## Index
Data Item Description | Worksheet Hyperlink
Beams | Click here to access worksheet
Columns | Click here to access worksheet
Walls | Click here to access worksheet
Slabs | Click here to access worksheet
Materials by Element Type | Click here to access worksheet
Total Embodied Flows | Click here to access worksheet
Total Embodied Flows per NFA | Click here to access worksheet
Embodied Flows By Element Type | Click here to access worksheet
© James Helal 2021

## Beams
| Story | Label | Section | Structural_Element_Type | Material | Cross_Section_Type | Width_(mm) | Depth_(mm) | Area_(cm^2) | Length_(mm) | Volume_(m^3) | Mass_(kg) | Long._Rebar_Material | Long._Rebar_Volume_(mm^3) | Long._Rebar_Mass_(kg) | Tran._Rebar_Material | Tran._Rebar_Volume_(mm^3) | Tran._Rebar_Mass_(kg)
0 | Story1 | B1 | 50 MPa RC Beam (25 cm x 25 cm) | Beam | 50MPa | Concrete Rectangular | 250 | 250 | 625 | 4475 | 0.28 | 684.25 | G300E | 1327881.67 | 10.42 | G300E | 121098.72 | 0.95
1 | Story1 | B10 | 50 MPa RC Beam (25 cm x 25 cm) | Beam | 50MPa | Concrete Rectangular | 250 | 250 | 625 | 4475 | 0.28 | 684.25 | G300E | 1461646.88 | 11.47 | G300E | 558815.62 | 4.38
2 | Story1 | B100 | 50 MPa RC Beam (25 cm x 25 cm) | Beam | 50MPa | Concrete Rectangular | 250 | 250 | 625 | 4475 | 0.28 | 684.25 | G300E | 1661503.57 | 13.04 | G300E | 0 | 0
3 | Story1 | B101 | 50 MPa RC Beam (25 cm x 25 cm) | Beam | 50MPa | Concrete Rectangular | 250 | 250 | 625 | 4475 | 0.28 | 684.25 | G300E | 1753880.36 | 13.76 | G300E | 23307.56 | 0.18
4 | Story1 | B102 | 50 MPa RC Beam (25 cm x 25 cm) | Beam | 50MPa | Concrete Rectangular | 250 | 250 | 625 | 4475 | 0.28 | 684.25 | G300E | 1699221.43 | 13.33 | G300E | 0 | 0
5 | Story1 | B103 | 50 MPa RC Beam (25 cm x 25 cm) | Beam | 50MPa | Concrete Rectangular | 250 | 250 | 625 | 4475 | 0.28 | 684.25 | G300E | 1606525 | 12.61 | G300E | 425764.29 | 3.34
6 | Story1 | B104 | 50 MPa RC Beam (25 cm x 25 cm) | Beam | 50MPa | Concrete Rectangular | 250 | 250 | 625 | 4475 | 0.28 | 684.25 | G300E | 1606525 | 12.61 | G300E | 425764.29 | 3.34
7 | Story1 | B105 | 50 MPa RC Beam (25 cm x 25 cm) | Beam | 50MPa | Concrete Rectangular | 250 | 250 | 625 | 4475 | 0.28 | 684.25 | G300E | 1186770 | 9.31 | G300E | 0 | 0
8 | Story1 | B106 | 50 MPa RC Beam (25 cm x 25 cm) | Beam | 50MPa | Concrete Rectangular | 250 | 250 | 625 | 4475 | 0.28 | 684.25 | G300E | 1256281.67 | 9.86 | G300E | 121098.72 | 0.95
9 | Story1 | B107 | 50 MPa RC Beam (25 cm x 25 cm) | Beam | 50MPa | Concrete Rectangular | 250 | 250 | 625 | 4475 | 0.28 | 684.25 | G300E | 1246287.5 | 9.78 | G300E | 638646.43 | 5.01
10 | Story1 | B108 | 50 MPa RC Beam (25 cm x 25 cm) | Beam | 50MPa | Concrete Rectangular | 250 | 250 | 625 | 4475 | 0.28 | 684.25 | G300E | 1520660.94 | 11.93 | G300E | 599603.85 | 4.7
11 | Story1 | B109 | 50 MPa RC Beam (25 cm x 25 cm) | Beam | 50MPa | Concrete Rectangular | 250 | 250 | 625 | 4475 | 0.28 | 684.25 | G300E | 1235739.29 | 9.7 | G300E | 638646.43 | 5.01
12 | Story1 | B11 | 50 MPa RC Beam (25 cm x 25 cm) | Beam | 50MPa | Concrete Rectangular | 250 | 250 | 625 | 4475 | 0.28 | 684.25 | G300E | 1753880.36 | 13.76 | G300E | 23307.56 | 0.18
13 | Story1 | B110 | 50 MPa RC Beam (25 cm x 25 cm) | Beam | 50MPa | Concrete Rectangular | 250 | 250 | 625 | 4475 | 0.28 | 684.25 | G300E | 1461646.88 | 11.47 | G300E | 599603.85 | 4.7
14 | Story1 | B111 | 50 MPa RC Beam (25 cm x 25 cm) | Beam | 50MPa | Concrete Rectangular | 250 | 250 | 625 | 4475 | 0.28 | 684.25 | G300E | 1246607.14 | 9.78 | G300E | 638646.43 | 5.01
15 | Story1 | B112 | 50 MPa RC Beam (25 cm x 25 cm) | Beam | 50MPa | Concrete Rectangular | 250 | 250 | 625 | 4475 | 0.28 | 684.25 | G300E | 1186770 | 9.31 | G300E | 0 | 0
16 | Story1 | B12 | 50 MPa RC Beam (25 cm x 25 cm) | Beam | 50MPa | Concrete Rectangular | 250 | 250 | 625 | 4475 | 0.28 | 684.25 | G300E | 1246607.14 | 9.78 | G300E | 638646.43 | 5.01
17 | Story1 | B13 | 50 MPa RC Beam (25 cm x 25 cm) | Beam | 50MPa | Concrete Rectangular | 250 | 250 | 625 | 4475 | 0.28 | 684.25 | G300E | 1606525 | 12.61 | G300E | 425764.29 | 3.34
18 | Story1 | B14 | 50 MPa RC Beam (25 cm x 25 cm) | Beam | 50MPa | Concrete Rectangular | 250 | 250 | 625 | 4475 | 0.28 | 684.25 | G300E | 1186770 | 9.31 | G300E | 0 | 0
19 | Story1 | B15 | 50 MPa RC Beam (25 cm x 25 cm) | Beam | 50MPa | Concrete Rectangular | 250 | 250 | 625 | 4475 | 0.28 | 684.25 | G300E | 1256281.67 | 9.86 | G300E | 121098.72 | 0.95
20 | Story1 | B16 | 50 MPa RC Beam (25 cm x 25 cm) | Beam | 50MPa | Concrete Rectangular | 250 | 250 | 625 | 4475 | 0.28 | 684.25 | G300E | 1245008.93 | 9.77 | G300E | 638646.43 | 5.01
21 | Story1 | B17 | 50 MPa RC Beam (25 cm x 25 cm) | Beam | 50MPa | Concrete Rectangular | 250 | 250 | 625 | 4475 | 0.28 | 684.25 | G300E | 1574880.36 | 12.36 | G300E | 319323.21 | 2.51
22 | Story1 | B18 | 50 MPa RC Beam (25 cm x 25 cm) | Beam | 50MPa | Concrete Rectangular | 250 | 250 | 625 | 4475 | 0.28 | 684.25 | G300E | 1667257.14 | 13.08 | G300E | 0 | 0
23 | Story1 | B19 | 50 MPa RC Beam (25 cm x 25 cm) | Beam | 50MPa | Concrete Rectangular | 250 | 250 | 625 | 4475 | 0.28 | 684.25 | G300E | 1675248.21 | 13.14 | G300E | 0 | 0
24 | Story1 | B2 | 50 MPa RC Beam (25 cm x 25 cm) | Beam | 50MPa | Concrete Rectangular | 250 | 250 | 625 | 4475 | 0.28 | 684.25 | G300E | 1331760 | 10.45 | G300E | 121098.72 | 0.95
25 | Story1 | B20 | 50 MPa RC Beam (25 cm x 25 cm) | Beam | 50MPa | Concrete Rectangular | 250 | 250 | 625 | 4475 | 0.28 | 684.25 | G300E | 1639128.57 | 12.86 | G300E | 0 | 0
26 | Story1 | B21 | 50 MPa RC Beam (25 cm x 25 cm) | Beam | 50MPa | Concrete Rectangular | 250 | 250 | 625 | 4475 | 0.28 | 684.25 | G300E | 1660225 | 13.03 | G300E | 0 | 0
27 | Story1 | B22 | 50 MPa RC Beam (25 cm x 25 cm) | Beam | 50MPa | Concrete Rectangular | 250 | 250 | 625 | 4475 | 0.28 | 684.25 | G300E | 1676207.14 | 13.15 | G300E | 0 | 0
28 | Story1 | B23 | 50 MPa RC Beam (25 cm x 25 cm) | Beam | 50MPa | Concrete Rectangular | 250 | 250 | 625 | 4475 | 0.28 | 684.25 | G300E | 1684517.86 | 13.22 | G300E | 0 | 0
29 | Story1 | B24 | 50 MPa RC Beam (25 cm x 25 cm) | Beam | 50MPa | Concrete Rectangular | 250 | 250 | 625 | 4475 | 0.28 | 684.25 | G300E | 1678444.64 | 13.17 | G300E | 0 | 0
30 | Story1 | B25 | 50 MPa RC Beam (25 cm x 25 cm) | Beam | 50MPa | Concrete Rectangular | 250 | 250 | 625 | 4475 | 0.28 | 684.25 | G300E | 1661503.57 | 13.04 | G300E | 0 | 0
31 | Story1 | B26 | 50 MPa RC Beam (25 cm x 25 cm) | Beam | 50MPa | Concrete Rectangular | 250 | 250 | 625 | 4475 | 0.28 | 684.25 | G300E | 1669175 | 13.1 | G300E | 0 | 0
32 | Story1 | B27 | 50 MPa RC Beam (25 cm x 25 cm) | Beam | 50MPa | Concrete Rectangular | 250 | 250 | 625 | 4475 | 0.28 | 684.25 | G300E | 1699221.43 | 13.33 | G300E | 0 | 0
33 | Story1 | B28 | 50 MPa RC Beam (25 cm x 25 cm) | Beam | 50MPa | Concrete Rectangular | 250 | 250 | 625 | 4475 | 0.28 | 684.25 | G300E | 1699221.43 | 13.33 | G300E | 0 | 0
34 | Story1 | B29 | 50 MPa RC Beam (25 cm x 25 cm) | Beam | 50MPa | Concrete Rectangular | 250 | 250 | 625 | 4475 | 0.28 | 684.25 | G300E | 1606525 | 12.61 | G300E | 425764.29 | 3.34
35 | Story1 | B3 | 50 MPa RC Beam (25 cm x 25 cm) | Beam | 50MPa | Concrete Rectangular | 250 | 250 | 625 | 4475 | 0.28 | 684.25 | G300E | 1570405.36 | 12.32 | G300E | 319323.21 | 2.51
36 | Story1 | B30 | 50 MPa RC Beam (25 cm x 25 cm) | Beam | 50MPa | Concrete Rectangular | 250 | 250 | 625 | 4475 | 0.28 | 684.25 | G300E | 1246287.5 | 9.78 | G300E | 638646.43 | 5.01
37 | Story1 | B31 | 50 MPa RC Beam (25 cm x 25 cm) | Beam | 50MPa | Concrete Rectangular | 250 | 250 | 625 | 4475 | 0.28 | 684.25 | G300E | 1520940.62 | 11.93 | G300E | 599603.85 | 4.7
38 | Story1 | B32 | 50 MPa RC Beam (25 cm x 25 cm) | Beam | 50MPa | Concrete Rectangular | 250 | 250 | 625 | 4475 | 0.28 | 684.25 | G300E | 1752921.43 | 13.75 | G300E | 23307.56 | 0.18
39 | Story1 | B33 | 50 MPa RC Beam (25 cm x 25 cm) | Beam | 50MPa | Concrete Rectangular | 250 | 250 | 625 | 4475 | 0.28 | 684.25 | G300E | 1659266.07 | 13.02 | G300E | 0 | 0
40 | Story1 | B34 | 50 MPa RC Beam (25 cm x 25 cm) | Beam | 50MPa | Concrete Rectangular | 250 | 250 | 625 | 4475 | 0.28 | 684.25 | G300E | 1645521.43 | 12.91 | G300E | 0 | 0
41 | Story1 | B35 | 50 MPa RC Beam (25 cm x 25 cm) | Beam | 50MPa | Concrete Rectangular | 250 | 250 | 625 | 4475 | 0.28 | 684.25 | G300E | 1650955.36 | 12.95 | G300E | 0 | 0
42 | Story1 | B36 | 50 MPa RC Beam (25 cm x 25 cm) | Beam | 50MPa | Concrete Rectangular | 250 | 250 | 625 | 4475 | 0.28 | 684.25 | G300E | 1658946.43 | 13.02 | G300E | 0 | 0
43 | Story1 | B37 | 50 MPa RC Beam (25 cm x 25 cm) | Beam | 50MPa | Concrete Rectangular | 250 | 250 | 625 | 4800 | 0.3 | 733.94 | G300E | 1789120 | 14.04 | G300E | 319680 | 2.51
44 | Story1 | B38 | 50 MPa RC Beam (25 cm x 25 cm) | Beam | 50MPa | Concrete Rectangular | 250 | 250 | 625 | 4475 | 0.28 | 684.25 | G300E | 1626982.14 | 12.77 | G300E | 0 | 0
45 | Story1 | B39 | 50 MPa RC Beam (25 cm x 25 cm) | Beam | 50MPa | Concrete Rectangular | 250 | 250 | 625 | 4800 | 0.3 | 733.94 | G300E | 1833600 | 14.39 | G300E | 426240 | 3.34
46 | Story1 | B4 | 50 MPa RC Beam (25 cm x 25 cm) | Beam | 50MPa | Concrete Rectangular | 250 | 250 | 625 | 4475 | 0.28 | 684.25 | G300E | 1245648.21 | 9.77 | G300E | 638646.43 | 5.01
47 | Story1 | B40 | 50 MPa RC Beam (25 cm x 25 cm) | Beam | 50MPa | Concrete Rectangular | 250 | 250 | 625 | 4475 | 0.28 | 684.25 | G300E | 1682919.64 | 13.2 | G300E | 0 | 0
48 | Story1 | B41 | 50 MPa RC Beam (25 cm x 25 cm) | Beam | 50MPa | Concrete Rectangular | 250 | 250 | 625 | 4475 | 0.28 | 684.25 | G300E | 1682919.64 | 13.2 | G300E | 0 | 0
49 | Story1 | B42 | 50 MPa RC Beam (25 cm x 25 cm) | Beam | 50MPa | Concrete Rectangular | 250 | 250 | 625 | 4475 | 0.28 | 684.25 | G300E | 1669175 | 13.1 | G300E | 0 | 0
50 | Story1 | B43 | 50 MPa RC Beam (25 cm x 25 cm) | Beam | 50MPa | Concrete Rectangular | 250 | 250 | 625 | 4475 | 0.28 | 684.25 | G300E | 1661503.57 | 13.04 | G300E | 0 | 0
51 | Story1 | B44 | 50 MPa RC Beam (25 cm x 25 cm) | Beam | 50MPa | Concrete Rectangular | 250 | 250 | 625 | 4475 | 0.28 | 684.25 | G300E | 1753880.36 | 13.76 | G300E | 23307.56 | 0.18
52 | Story1 | B45 | 50 MPa RC Beam (25 cm x 25 cm) | Beam | 50MPa | Concrete Rectangular | 250 | 250 | 625 | 4475 | 0.28 | 684.25 | G300E | 1520660.94 | 11.93 | G300E | 558815.62 | 4.38
53 | Story1 | B46 | 50 MPa RC Beam (25 cm x 25 cm) | Beam | 50MPa | Concrete Rectangular | 250 | 250 | 625 | 4475 | 0.28 | 684.25 | G300E | 1235739.29 | 9.7 | G300E | 638646.43 | 5.01
54 | Story1 | B47 | 50 MPa RC Beam (25 cm x 25 cm) | Beam | 50MPa | Concrete Rectangular | 250 | 250 | 625 | 4475 | 0.28 | 684.25 | G300E | 1683239.29 | 13.21 | G300E | 212882.14 | 1.67
55 | Story1 | B48 | 50 MPa RC Beam (25 cm x 25 cm) | Beam | 50MPa | Concrete Rectangular | 250 | 250 | 625 | 4475 | 0.28 | 684.25 | G300E | 1684517.86 | 13.22 | G300E | 0 | 0
56 | Story1 | B49 | 50 MPa RC Beam (25 cm x 25 cm) | Beam | 50MPa | Concrete Rectangular | 250 | 250 | 625 | 4475 | 0.28 | 684.25 | G300E | 1677485.71 | 13.16 | G300E | 0 | 0
57 | Story1 | B5 | 50 MPa RC Beam (25 cm x 25 cm) | Beam | 50MPa | Concrete Rectangular | 250 | 250 | 625 | 4475 | 0.28 | 684.25 | G300E | 1752601.79 | 13.75 | G300E | 23307.56 | 0.18
58 | Story1 | B50 | 50 MPa RC Beam (25 cm x 25 cm) | Beam | 50MPa | Concrete Rectangular | 250 | 250 | 625 | 4475 | 0.28 | 684.25 | G300E | 1626342.86 | 12.76 | G300E | 0 | 0
59 | Story1 | B51 | 50 MPa RC Beam (25 cm x 25 cm) | Beam | 50MPa | Concrete Rectangular | 250 | 250 | 625 | 4800 | 0.3 | 733.94 | G300E | 1797120 | 14.1 | G300E | 426240 | 3.34
60 | Story1 | B55 | 50 MPa RC Beam (25 cm x 25 cm) | Beam | 50MPa | Concrete Rectangular | 250 | 250 | 625 | 4475 | 0.28 | 684.25 | G300E | 1709450 | 13.41 | G300E | 397380 | 3.12
61 | Story1 | B56 | 50 MPa RC Beam (25 cm x 25 cm) | Beam | 50MPa | Concrete Rectangular | 250 | 250 | 625 | 4475 | 0.28 | 684.25 | G300E | 1627621.43 | 12.77 | G300E | 0 | 0
62 | Story1 | B57 | 50 MPa RC Beam (25 cm x 25 cm) | Beam | 50MPa | Concrete Rectangular | 250 | 250 | 625 | 4475 | 0.28 | 684.25 | G300E | 1678444.64 | 13.17 | G300E | 0 | 0
63 | Story1 | B58 | 50 MPa RC Beam (25 cm x 25 cm) | Beam | 50MPa | Concrete Rectangular | 250 | 250 | 625 | 4475 | 0.28 | 684.25 | G300E | 1684517.86 | 13.22 | G300E | 0 | 0
64 | Story1 | B59 | 50 MPa RC Beam (25 cm x 25 cm) | Beam | 50MPa | Concrete Rectangular | 250 | 250 | 625 | 4475 | 0.28 | 684.25 | G300E | 1683239.29 | 13.21 | G300E | 212882.14 | 1.67
65 | Story1 | B6 | 50 MPa RC Beam (25 cm x 25 cm) | Beam | 50MPa | Concrete Rectangular | 250 | 250 | 625 | 4475 | 0.28 | 684.25 | G300E | 1520660.94 | 11.93 | G300E | 558815.62 | 4.38
66 | Story1 | B60 | 50 MPa RC Beam (25 cm x 25 cm) | Beam | 50MPa | Concrete Rectangular | 250 | 250 | 625 | 4475 | 0.28 | 684.25 | G300E | 1235739.29 | 9.7 | G300E | 638646.43 | 5.01
67 | Story1 | B61 | 50 MPa RC Beam (25 cm x 25 cm) | Beam | 50MPa | Concrete Rectangular | 250 | 250 | 625 | 4475 | 0.28 | 684.25 | G300E | 1461646.88 | 11.47 | G300E | 599603.85 | 4.7
68 | Story1 | B62 | 50 MPa RC Beam (25 cm x 25 cm) | Beam | 50MPa | Concrete Rectangular | 250 | 250 | 625 | 4475 | 0.28 | 684.25 | G300E | 1683239.29 | 13.21 | G300E | 212882.14 | 1.67
69 | Story1 | B63 | 50 MPa RC Beam (25 cm x 25 cm) | Beam | 50MPa | Concrete Rectangular | 250 | 250 | 625 | 4475 | 0.28 | 684.25 | G300E | 1661503.57 | 13.04 | G300E | 0 | 0
70 | Story1 | B64 | 50 MPa RC Beam (25 cm x 25 cm) | Beam | 50MPa | Concrete Rectangular | 250 | 250 | 625 | 4475 | 0.28 | 684.25 | G300E | 1678444.64 | 13.17 | G300E | 0 | 0
71 | Story1 | B65 | 50 MPa RC Beam (25 cm x 25 cm) | Beam | 50MPa | Concrete Rectangular | 250 | 250 | 625 | 4475 | 0.28 | 684.25 | G300E | 1682919.64 | 13.2 | G300E | 0 | 0
72 | Story1 | B66 | 50 MPa RC Beam (25 cm x 25 cm) | Beam | 50MPa | Concrete Rectangular | 250 | 250 | 625 | 4800 | 0.3 | 733.94 | G300E | 1833280 | 14.38 | G300E | 426240 | 3.34
73 | Story1 | B67 | 50 MPa RC Beam (25 cm x 25 cm) | Beam | 50MPa | Concrete Rectangular | 250 | 250 | 625 | 4475 | 0.28 | 684.25 | G300E | 1709450 | 13.41 | G300E | 397380 | 3.12
74 | Story1 | B69 | 50 MPa RC Beam (25 cm x 25 cm) | Beam | 50MPa | Concrete Rectangular | 250 | 250 | 625 | 4475 | 0.28 | 684.25 | G300E | 1709450 | 13.41 | G300E | 397380 | 3.12
75 | Story1 | B7 | 50 MPa RC Beam (25 cm x 25 cm) | Beam | 50MPa | Concrete Rectangular | 250 | 250 | 625 | 4475 | 0.28 | 684.25 | G300E | 1683239.29 | 13.21 | G300E | 212882.14 | 1.67
76 | Story1 | B70 | 50 MPa RC Beam (25 cm x 25 cm) | Beam | 50MPa | Concrete Rectangular | 250 | 250 | 625 | 4475 | 0.28 | 684.25 | G300E | 1709450 | 13.41 | G300E | 397380 | 3.12
77 | Story1 | B71 | 50 MPa RC Beam (25 cm x 25 cm) | Beam | 50MPa | Concrete Rectangular | 250 | 250 | 625 | 4475 | 0.28 | 684.25 | G300E | 1682919.64 | 13.2 | G300E | 0 | 0
78 | Story1 | B72 | 50 MPa RC Beam (25 cm x 25 cm) | Beam | 50MPa | Concrete Rectangular | 250 | 250 | 625 | 4475 | 0.28 | 684.25 | G300E | 1678444.64 | 13.17 | G300E | 0 | 0
79 | Story1 | B73 | 50 MPa RC Beam (25 cm x 25 cm) | Beam | 50MPa | Concrete Rectangular | 250 | 250 | 625 | 4475 | 0.28 | 684.25 | G300E | 1661503.57 | 13.04 | G300E | 0 | 0
80 | Story1 | B74 | 50 MPa RC Beam (25 cm x 25 cm) | Beam | 50MPa | Concrete Rectangular | 250 | 250 | 625 | 4475 | 0.28 | 684.25 | G300E | 1683239.29 | 13.21 | G300E | 212882.14 | 1.67
81 | Story1 | B75 | 50 MPa RC Beam (25 cm x 25 cm) | Beam | 50MPa | Concrete Rectangular | 250 | 250 | 625 | 4475 | 0.28 | 684.25 | G300E | 1461646.88 | 11.47 | G300E | 558815.62 | 4.38
82 | Story1 | B76 | 50 MPa RC Beam (25 cm x 25 cm) | Beam | 50MPa | Concrete Rectangular | 250 | 250 | 625 | 4475 | 0.28 | 684.25 | G300E | 1246607.14 | 9.78 | G300E | 638646.43 | 5.01
83 | Story1 | B77 | 50 MPa RC Beam (25 cm x 25 cm) | Beam | 50MPa | Concrete Rectangular | 250 | 250 | 625 | 4475 | 0.28 | 684.25 | G300E | 1753880.36 | 13.76 | G300E | 23307.56 | 0.18
84 | Story1 | B78 | 50 MPa RC Beam (25 cm x 25 cm) | Beam | 50MPa | Concrete Rectangular | 250 | 250 | 625 | 4475 | 0.28 | 684.25 | G300E | 1699221.43 | 13.33 | G300E | 0 | 0
85 | Story1 | B79 | 50 MPa RC Beam (25 cm x 25 cm) | Beam | 50MPa | Concrete Rectangular | 250 | 250 | 625 | 4475 | 0.28 | 684.25 | G300E | 1669175 | 13.1 | G300E | 0 | 0
86 | Story1 | B8 | 50 MPa RC Beam (25 cm x 25 cm) | Beam | 50MPa | Concrete Rectangular | 250 | 250 | 625 | 4475 | 0.28 | 684.25 | G300E | 1235739.29 | 9.7 | G300E | 638646.43 | 5.01
87 | Story1 | B80 | 50 MPa RC Beam (25 cm x 25 cm) | Beam | 50MPa | Concrete Rectangular | 250 | 250 | 625 | 4475 | 0.28 | 684.25 | G300E | 1669175 | 13.1 | G300E | 0 | 0
88 | Story1 | B81 | 50 MPa RC Beam (25 cm x 25 cm) | Beam | 50MPa | Concrete Rectangular | 250 | 250 | 625 | 4475 | 0.28 | 684.25 | G300E | 1682919.64 | 13.2 | G300E | 0 | 0
89 | Story1 | B82 | 50 MPa RC Beam (25 cm x 25 cm) | Beam | 50MPa | Concrete Rectangular | 250 | 250 | 625 | 4475 | 0.28 | 684.25 | G300E | 1678444.64 | 13.17 | G300E | 0 | 0
90 | Story1 | B83 | 50 MPa RC Beam (25 cm x 25 cm) | Beam | 50MPa | Concrete Rectangular | 250 | 250 | 625 | 4475 | 0.28 | 684.25 | G300E | 1626982.14 | 12.77 | G300E | 0 | 0
91 | Story1 | B84 | 50 MPa RC Beam (25 cm x 25 cm) | Beam | 50MPa | Concrete Rectangular | 250 | 250 | 625 | 4475 | 0.28 | 684.25 | G300E | 1678444.64 | 13.17 | G300E | 0 | 0
92 | Story1 | B85 | 50 MPa RC Beam (25 cm x 25 cm) | Beam | 50MPa | Concrete Rectangular | 250 | 250 | 625 | 4475 | 0.28 | 684.25 | G300E | 1682919.64 | 13.2 | G300E | 0 | 0
93 | Story1 | B86 | 50 MPa RC Beam (25 cm x 25 cm) | Beam | 50MPa | Concrete Rectangular | 250 | 250 | 625 | 4475 | 0.28 | 684.25 | G300E | 1669175 | 13.1 | G300E | 0 | 0
94 | Story1 | B87 | 50 MPa RC Beam (25 cm x 25 cm) | Beam | 50MPa | Concrete Rectangular | 250 | 250 | 625 | 4475 | 0.28 | 684.25 | G300E | 1669175 | 13.1 | G300E | 0 | 0
95 | Story1 | B88 | 50 MPa RC Beam (25 cm x 25 cm) | Beam | 50MPa | Concrete Rectangular | 250 | 250 | 625 | 4475 | 0.28 | 684.25 | G300E | 1699221.43 | 13.33 | G300E | 0 | 0
96 | Story1 | B89 | 50 MPa RC Beam (25 cm x 25 cm) | Beam | 50MPa | Concrete Rectangular | 250 | 250 | 625 | 4475 | 0.28 | 684.25 | G300E | 1753880.36 | 13.76 | G300E | 23307.56 | 0.18
97 | Story1 | B9 | 50 MPa RC Beam (25 cm x 25 cm) | Beam | 50MPa | Concrete Rectangular | 250 | 250 | 625 | 4475 | 0.28 | 684.25 | G300E | 1683239.29 | 13.21 | G300E | 212882.14 | 1.67
98 | Story1 | B90 | 50 MPa RC Beam (25 cm x 25 cm) | Beam | 50MPa | Concrete Rectangular | 250 | 250 | 625 | 4475 | 0.28 | 684.25 | G300E | 1246287.5 | 9.78 | G300E | 638646.43 | 5.01
99 | Story1 | B91 | 50 MPa RC Beam (25 cm x 25 cm) | Beam | 50MPa | Concrete Rectangular | 250 | 250 | 625 | 4475 | 0.28 | 684.25 | G300E | 1186770 | 9.31 | G300E | 0 | 0
100 | Story1 | B92 | 50 MPa RC Beam (25 cm x 25 cm) | Beam | 50MPa | Concrete Rectangular | 250 | 250 | 625 | 4475 | 0.28 | 684.25 | G300E | 1606525 | 12.61 | G300E | 425764.29 | 3.34
101 | Story1 | B93 | 50 MPa RC Beam (25 cm x 25 cm) | Beam | 50MPa | Concrete Rectangular | 250 | 250 | 625 | 4475 | 0.28 | 684.25 | G300E | 1606525 | 12.61 | G300E | 425764.29 | 3.34
102 | Story1 | B94 | 50 MPa RC Beam (25 cm x 25 cm) | Beam | 50MPa | Concrete Rectangular | 250 | 250 | 625 | 4475 | 0.28 | 684.25 | G300E | 1699221.43 | 13.33 | G300E | 0 | 0
103 | Story1 | B95 | 50 MPa RC Beam (25 cm x 25 cm) | Beam | 50MPa | Concrete Rectangular | 250 | 250 | 625 | 4475 | 0.28 | 684.25 | G300E | 1753880.36 | 13.76 | G300E | 23307.56 | 0.18
104 | Story1 | B96 | 50 MPa RC Beam (25 cm x 25 cm) | Beam | 50MPa | Concrete Rectangular | 250 | 250 | 625 | 4475 | 0.28 | 684.25 | G300E | 1661503.57 | 13.04 | G300E | 0 | 0
105 | Story1 | B97 | 50 MPa RC Beam (25 cm x 25 cm) | Beam | 50MPa | Concrete Rectangular | 250 | 250 | 625 | 4475 | 0.28 | 684.25 | G300E | 1683239.29 | 13.21 | G300E | 212882.14 | 1.67
106 | Story1 | B98 | 50 MPa RC Beam (25 cm x 25 cm) | Beam | 50MPa | Concrete Rectangular | 250 | 250 | 625 | 4475 | 0.28 | 684.25 | G300E | 1684517.86 | 13.22 | G300E | 0 | 0
107 | Story1 | B99 | 50 MPa RC Beam (25 cm x 25 cm) | Beam | 50MPa | Concrete Rectangular | 250 | 250 | 625 | 4475 | 0.28 | 684.25 | G300E | 1683239.29 | 13.21 | G300E | 212882.14 | 1.67
108 | Story10 | B1 | 50 MPa RC Beam (25 cm x 25 cm) | Beam | 50MPa | Concrete Rectangular | 250 | 250 | 625 | 4512.5 | 0.28 | 689.98 | G300E | 1549592.5 | 12.16 | G300E | 422646.01 | 3.32
109 | Story10 | B10 | 50 MPa RC Beam (25 cm x 25 cm) | Beam | 50MPa | Concrete Rectangular | 250 | 250 | 625 | 4512.5 | 0.28 | 689.98 | G300E | 1483202.34 | 11.64 | G300E | 672080.47 | 5.27
110 | Story10 | B100 | 50 MPa RC Beam (25 cm x 25 cm) | Beam | 50MPa | Concrete Rectangular | 250 | 250 | 625 | 4512.5 | 0.28 | 689.98 | G300E | 1635136.61 | 12.83 | G300E | 643998.21 | 5.05
111 | Story10 | B101 | 50 MPa RC Beam (25 cm x 25 cm) | Beam | 50MPa | Concrete Rectangular | 250 | 250 | 625 | 4512.5 | 0.28 | 689.98 | G300E | 1740213.39 | 13.65 | G300E | 47005.75 | 0.37
112 | Story10 | B102 | 50 MPa RC Beam (25 cm x 25 cm) | Beam | 50MPa | Concrete Rectangular | 250 | 250 | 625 | 4512.5 | 0.28 | 689.98 | G300E | 1746337.5 | 13.7 | G300E | 643998.21 | 5.05
113 | Story10 | B103 | 50 MPa RC Beam (25 cm x 25 cm) | Beam | 50MPa | Concrete Rectangular | 250 | 250 | 625 | 4512.5 | 0.28 | 689.98 | G300E | 1555523.21 | 12.21 | G300E | 643998.21 | 5.05
114 | Story10 | B104 | 50 MPa RC Beam (25 cm x 25 cm) | Beam | 50MPa | Concrete Rectangular | 250 | 250 | 625 | 4512.5 | 0.28 | 689.98 | G300E | 1555523.21 | 12.21 | G300E | 643998.21 | 5.05
115 | Story10 | B105 | 50 MPa RC Beam (25 cm x 25 cm) | Beam | 50MPa | Concrete Rectangular | 250 | 250 | 625 | 4512.5 | 0.28 | 689.98 | G300E | 1402785.83 | 11.01 | G300E | 500887.5 | 3.93
116 | Story10 | B106 | 50 MPa RC Beam (25 cm x 25 cm) | Beam | 50MPa | Concrete Rectangular | 250 | 250 | 625 | 4512.5 | 0.28 | 689.98 | G300E | 1542974.17 | 12.11 | G300E | 522823.51 | 4.1
117 | Story10 | B107 | 50 MPa RC Beam (25 cm x 25 cm) | Beam | 50MPa | Concrete Rectangular | 250 | 250 | 625 | 4512.5 | 0.28 | 689.98 | G300E | 1314104.46 | 10.31 | G300E | 672040.18 | 5.27
118 | Story10 | B108 | 50 MPa RC Beam (25 cm x 25 cm) | Beam | 50MPa | Concrete Rectangular | 250 | 250 | 625 | 4512.5 | 0.28 | 689.98 | G300E | 1551453.91 | 12.17 | G300E | 672080.47 | 5.27
119 | Story10 | B109 | 50 MPa RC Beam (25 cm x 25 cm) | Beam | 50MPa | Concrete Rectangular | 250 | 250 | 625 | 4512.5 | 0.28 | 689.98 | G300E | 1310558.93 | 10.28 | G300E | 688478.57 | 5.4
120 | Story10 | B11 | 50 MPa RC Beam (25 cm x 25 cm) | Beam | 50MPa | Concrete Rectangular | 250 | 250 | 625 | 4512.5 | 0.28 | 689.98 | G300E | 1740213.39 | 13.65 | G300E | 47005.75 | 0.37
121 | Story10 | B110 | 50 MPa RC Beam (25 cm x 25 cm) | Beam | 50MPa | Concrete Rectangular | 250 | 250 | 625 | 4512.5 | 0.28 | 689.98 | G300E | 1483202.34 | 11.64 | G300E | 672080.47 | 5.27
122 | Story10 | B111 | 50 MPa RC Beam (25 cm x 25 cm) | Beam | 50MPa | Concrete Rectangular | 250 | 250 | 625 | 4512.5 | 0.28 | 689.98 | G300E | 1314104.46 | 10.31 | G300E | 672040.18 | 5.27
123 | Story10 | B112 | 50 MPa RC Beam (25 cm x 25 cm) | Beam | 50MPa | Concrete Rectangular | 250 | 250 | 625 | 4512.5 | 0.28 | 689.98 | G300E | 1402785.83 | 11.01 | G300E | 500887.5 | 3.93
124 | Story10 | B12 | 50 MPa RC Beam (25 cm x 25 cm) | Beam | 50MPa | Concrete Rectangular | 250 | 250 | 625 | 4512.5 | 0.28 | 689.98 | G300E | 1314104.46 | 10.31 | G300E | 672040.18 | 5.27
125 | Story10 | B13 | 50 MPa RC Beam (25 cm x 25 cm) | Beam | 50MPa | Concrete Rectangular | 250 | 250 | 625 | 4512.5 | 0.28 | 689.98 | G300E | 1555523.21 | 12.21 | G300E | 643998.21 | 5.05
126 | Story10 | B14 | 50 MPa RC Beam (25 cm x 25 cm) | Beam | 50MPa | Concrete Rectangular | 250 | 250 | 625 | 4512.5 | 0.28 | 689.98 | G300E | 1402785.83 | 11.01 | G300E | 500887.5 | 3.93
127 | Story10 | B15 | 50 MPa RC Beam (25 cm x 25 cm) | Beam | 50MPa | Concrete Rectangular | 250 | 250 | 625 | 4512.5 | 0.28 | 689.98 | G300E | 1542974.17 | 12.11 | G300E | 522823.51 | 4.1
128 | Story10 | B16 | 50 MPa RC Beam (25 cm x 25 cm) | Beam | 50MPa | Concrete Rectangular | 250 | 250 | 625 | 4512.5 | 0.28 | 689.98 | G300E | 1313137.5 | 10.3 | G300E | 670106.25 | 5.26
129 | Story10 | B17 | 50 MPa RC Beam (25 cm x 25 cm) | Beam | 50MPa | Concrete Rectangular | 250 | 250 | 625 | 4512.5 | 0.28 | 689.98 | G300E | 1541985.71 | 12.1 | G300E | 643998.21 | 5.05
130 | Story10 | B18 | 50 MPa RC Beam (25 cm x 25 cm) | Beam | 50MPa | Concrete Rectangular | 250 | 250 | 625 | 4512.5 | 0.28 | 689.98 | G300E | 1708948.21 | 13.41 | G300E | 643998.21 | 5.05
131 | Story10 | B19 | 50 MPa RC Beam (25 cm x 25 cm) | Beam | 50MPa | Concrete Rectangular | 250 | 250 | 625 | 4512.5 | 0.28 | 689.98 | G300E | 1717328.57 | 13.47 | G300E | 643998.21 | 5.05
132 | Story10 | B2 | 50 MPa RC Beam (25 cm x 25 cm) | Beam | 50MPa | Concrete Rectangular | 250 | 250 | 625 | 4512.5 | 0.28 | 689.98 | G300E | 1564032.5 | 12.27 | G300E | 422646.01 | 3.32
133 | Story10 | B20 | 50 MPa RC Beam (25 cm x 25 cm) | Beam | 50MPa | Concrete Rectangular | 250 | 250 | 625 | 4512.5 | 0.28 | 689.98 | G300E | 1750850 | 13.74 | G300E | 0 | 0
134 | Story10 | B21 | 50 MPa RC Beam (25 cm x 25 cm) | Beam | 50MPa | Concrete Rectangular | 250 | 250 | 625 | 4512.5 | 0.28 | 689.98 | G300E | 1634169.64 | 12.82 | G300E | 643998.21 | 5.05
135 | Story10 | B22 | 50 MPa RC Beam (25 cm x 25 cm) | Beam | 50MPa | Concrete Rectangular | 250 | 250 | 625 | 4512.5 | 0.28 | 689.98 | G300E | 1823050 | 14.3 | G300E | 0 | 0
136 | Story10 | B23 | 50 MPa RC Beam (25 cm x 25 cm) | Beam | 50MPa | Concrete Rectangular | 250 | 250 | 625 | 4512.5 | 0.28 | 689.98 | G300E | 1678650 | 13.17 | G300E | 643998.21 | 5.05
137 | Story10 | B24 | 50 MPa RC Beam (25 cm x 25 cm) | Beam | 50MPa | Concrete Rectangular | 250 | 250 | 625 | 4512.5 | 0.28 | 689.98 | G300E | 1823694.64 | 14.31 | G300E | 0 | 0
138 | Story10 | B25 | 50 MPa RC Beam (25 cm x 25 cm) | Beam | 50MPa | Concrete Rectangular | 250 | 250 | 625 | 4512.5 | 0.28 | 689.98 | G300E | 1635458.93 | 12.83 | G300E | 643998.21 | 5.05
139 | Story10 | B26 | 50 MPa RC Beam (25 cm x 25 cm) | Beam | 50MPa | Concrete Rectangular | 250 | 250 | 625 | 4512.5 | 0.28 | 689.98 | G300E | 1782759.82 | 13.99 | G300E | 0 | 0
140 | Story10 | B27 | 50 MPa RC Beam (25 cm x 25 cm) | Beam | 50MPa | Concrete Rectangular | 250 | 250 | 625 | 4512.5 | 0.28 | 689.98 | G300E | 1746337.5 | 13.7 | G300E | 643998.21 | 5.05
141 | Story10 | B28 | 50 MPa RC Beam (25 cm x 25 cm) | Beam | 50MPa | Concrete Rectangular | 250 | 250 | 625 | 4512.5 | 0.28 | 689.98 | G300E | 1746337.5 | 13.7 | G300E | 643998.21 | 5.05
142 | Story10 | B29 | 50 MPa RC Beam (25 cm x 25 cm) | Beam | 50MPa | Concrete Rectangular | 250 | 250 | 625 | 4512.5 | 0.28 | 689.98 | G300E | 1555523.21 | 12.21 | G300E | 643998.21 | 5.05
143 | Story10 | B3 | 50 MPa RC Beam (25 cm x 25 cm) | Beam | 50MPa | Concrete Rectangular | 250 | 250 | 625 | 4512.5 | 0.28 | 689.98 | G300E | 1535539.29 | 12.05 | G300E | 643998.21 | 5.05
144 | Story10 | B30 | 50 MPa RC Beam (25 cm x 25 cm) | Beam | 50MPa | Concrete Rectangular | 250 | 250 | 625 | 4512.5 | 0.28 | 689.98 | G300E | 1314104.46 | 10.31 | G300E | 672040.18 | 5.27
145 | Story10 | B31 | 50 MPa RC Beam (25 cm x 25 cm) | Beam | 50MPa | Concrete Rectangular | 250 | 250 | 625 | 4512.5 | 0.28 | 689.98 | G300E | 1551453.91 | 12.17 | G300E | 672080.47 | 5.27
146 | Story10 | B32 | 50 MPa RC Beam (25 cm x 25 cm) | Beam | 50MPa | Concrete Rectangular | 250 | 250 | 625 | 4512.5 | 0.28 | 689.98 | G300E | 1739568.75 | 13.65 | G300E | 47005.75 | 0.37
147 | Story10 | B33 | 50 MPa RC Beam (25 cm x 25 cm) | Beam | 50MPa | Concrete Rectangular | 250 | 250 | 625 | 4512.5 | 0.28 | 689.98 | G300E | 1634169.64 | 12.82 | G300E | 643998.21 | 5.05
148 | Story10 | B34 | 50 MPa RC Beam (25 cm x 25 cm) | Beam | 50MPa | Concrete Rectangular | 250 | 250 | 625 | 4512.5 | 0.28 | 689.98 | G300E | 1757941.07 | 13.79 | G300E | 0 | 0
149 | Story10 | B35 | 50 MPa RC Beam (25 cm x 25 cm) | Beam | 50MPa | Concrete Rectangular | 250 | 250 | 625 | 4512.5 | 0.28 | 689.98 | G300E | 1692509.82 | 13.28 | G300E | 0 | 0
150 | Story10 | B36 | 50 MPa RC Beam (25 cm x 25 cm) | Beam | 50MPa | Concrete Rectangular | 250 | 250 | 625 | 4512.5 | 0.28 | 689.98 | G300E | 1699600.89 | 13.34 | G300E | 0 | 0
151 | Story10 | B37 | 50 MPa RC Beam (25 cm x 25 cm) | Beam | 50MPa | Concrete Rectangular | 250 | 250 | 625 | 4800 | 0.3 | 733.94 | G300E | 1927680 | 15.13 | G300E | 426240 | 3.34
152 | Story10 | B38 | 50 MPa RC Beam (25 cm x 25 cm) | Beam | 50MPa | Concrete Rectangular | 250 | 250 | 625 | 4512.5 | 0.28 | 689.98 | G300E | 1633202.68 | 12.81 | G300E | 214666.07 | 1.68
153 | Story10 | B39 | 50 MPa RC Beam (25 cm x 25 cm) | Beam | 50MPa | Concrete Rectangular | 250 | 250 | 625 | 4800 | 0.3 | 733.94 | G300E | 1904000 | 14.94 | G300E | 426240 | 3.34
154 | Story10 | B4 | 50 MPa RC Beam (25 cm x 25 cm) | Beam | 50MPa | Concrete Rectangular | 250 | 250 | 625 | 4512.5 | 0.28 | 689.98 | G300E | 1314104.46 | 10.31 | G300E | 670106.25 | 5.26
155 | Story10 | B40 | 50 MPa RC Beam (25 cm x 25 cm) | Beam | 50MPa | Concrete Rectangular | 250 | 250 | 625 | 4512.5 | 0.28 | 689.98 | G300E | 1725708.93 | 13.54 | G300E | 0 | 0
156 | Story10 | B41 | 50 MPa RC Beam (25 cm x 25 cm) | Beam | 50MPa | Concrete Rectangular | 250 | 250 | 625 | 4512.5 | 0.28 | 689.98 | G300E | 1725708.93 | 13.54 | G300E | 0 | 0
157 | Story10 | B42 | 50 MPa RC Beam (25 cm x 25 cm) | Beam | 50MPa | Concrete Rectangular | 250 | 250 | 625 | 4512.5 | 0.28 | 689.98 | G300E | 1783082.14 | 13.99 | G300E | 0 | 0
158 | Story10 | B43 | 50 MPa RC Beam (25 cm x 25 cm) | Beam | 50MPa | Concrete Rectangular | 250 | 250 | 625 | 4512.5 | 0.28 | 689.98 | G300E | 1635136.61 | 12.83 | G300E | 643998.21 | 5.05
159 | Story10 | B44 | 50 MPa RC Beam (25 cm x 25 cm) | Beam | 50MPa | Concrete Rectangular | 250 | 250 | 625 | 4512.5 | 0.28 | 689.98 | G300E | 1740213.39 | 13.65 | G300E | 47005.75 | 0.37
160 | Story10 | B45 | 50 MPa RC Beam (25 cm x 25 cm) | Beam | 50MPa | Concrete Rectangular | 250 | 250 | 625 | 4512.5 | 0.28 | 689.98 | G300E | 1551453.91 | 12.17 | G300E | 672080.47 | 5.27
161 | Story10 | B46 | 50 MPa RC Beam (25 cm x 25 cm) | Beam | 50MPa | Concrete Rectangular | 250 | 250 | 625 | 4512.5 | 0.28 | 689.98 | G300E | 1310558.93 | 10.28 | G300E | 688478.57 | 5.4
162 | Story10 | B47 | 50 MPa RC Beam (25 cm x 25 cm) | Beam | 50MPa | Concrete Rectangular | 250 | 250 | 625 | 4512.5 | 0.28 | 689.98 | G300E | 1635781.25 | 12.83 | G300E | 321999.11 | 2.53
163 | Story10 | B48 | 50 MPa RC Beam (25 cm x 25 cm) | Beam | 50MPa | Concrete Rectangular | 250 | 250 | 625 | 4512.5 | 0.28 | 689.98 | G300E | 1678650 | 13.17 | G300E | 643998.21 | 5.05
164 | Story10 | B49 | 50 MPa RC Beam (25 cm x 25 cm) | Beam | 50MPa | Concrete Rectangular | 250 | 250 | 625 | 4512.5 | 0.28 | 689.98 | G300E | 1823050 | 14.3 | G300E | 0 | 0
165 | Story10 | B5 | 50 MPa RC Beam (25 cm x 25 cm) | Beam | 50MPa | Concrete Rectangular | 250 | 250 | 625 | 4512.5 | 0.28 | 689.98 | G300E | 1739246.43 | 13.65 | G300E | 47005.75 | 0.37
166 | Story10 | B50 | 50 MPa RC Beam (25 cm x 25 cm) | Beam | 50MPa | Concrete Rectangular | 250 | 250 | 625 | 4512.5 | 0.28 | 689.98 | G300E | 1631913.39 | 12.8 | G300E | 214666.07 | 1.68
167 | Story10 | B51 | 50 MPa RC Beam (25 cm x 25 cm) | Beam | 50MPa | Concrete Rectangular | 250 | 250 | 625 | 4800 | 0.3 | 733.94 | G300E | 1936640 | 15.2 | G300E | 426240 | 3.34
168 | Story10 | B55 | 50 MPa RC Beam (25 cm x 25 cm) | Beam | 50MPa | Concrete Rectangular | 250 | 250 | 625 | 4512.5 | 0.28 | 689.98 | G300E | 1789958.33 | 14.04 | G300E | 400710 | 3.14
169 | Story10 | B56 | 50 MPa RC Beam (25 cm x 25 cm) | Beam | 50MPa | Concrete Rectangular | 250 | 250 | 625 | 4512.5 | 0.28 | 689.98 | G300E | 1632880.36 | 12.81 | G300E | 214666.07 | 1.68
170 | Story10 | B57 | 50 MPa RC Beam (25 cm x 25 cm) | Beam | 50MPa | Concrete Rectangular | 250 | 250 | 625 | 4512.5 | 0.28 | 689.98 | G300E | 1823694.64 | 14.31 | G300E | 0 | 0
171 | Story10 | B58 | 50 MPa RC Beam (25 cm x 25 cm) | Beam | 50MPa | Concrete Rectangular | 250 | 250 | 625 | 4512.5 | 0.28 | 689.98 | G300E | 1678650 | 13.17 | G300E | 643998.21 | 5.05
172 | Story10 | B59 | 50 MPa RC Beam (25 cm x 25 cm) | Beam | 50MPa | Concrete Rectangular | 250 | 250 | 625 | 4512.5 | 0.28 | 689.98 | G300E | 1635781.25 | 12.83 | G300E | 321999.11 | 2.53
173 | Story10 | B6 | 50 MPa RC Beam (25 cm x 25 cm) | Beam | 50MPa | Concrete Rectangular | 250 | 250 | 625 | 4512.5 | 0.28 | 689.98 | G300E | 1551453.91 | 12.17 | G300E | 672080.47 | 5.27
174 | Story10 | B60 | 50 MPa RC Beam (25 cm x 25 cm) | Beam | 50MPa | Concrete Rectangular | 250 | 250 | 625 | 4512.5 | 0.28 | 689.98 | G300E | 1310558.93 | 10.28 | G300E | 688478.57 | 5.4
175 | Story10 | B61 | 50 MPa RC Beam (25 cm x 25 cm) | Beam | 50MPa | Concrete Rectangular | 250 | 250 | 625 | 4512.5 | 0.28 | 689.98 | G300E | 1483202.34 | 11.64 | G300E | 672080.47 | 5.27
176 | Story10 | B62 | 50 MPa RC Beam (25 cm x 25 cm) | Beam | 50MPa | Concrete Rectangular | 250 | 250 | 625 | 4512.5 | 0.28 | 689.98 | G300E | 1635781.25 | 12.83 | G300E | 321999.11 | 2.53
177 | Story10 | B63 | 50 MPa RC Beam (25 cm x 25 cm) | Beam | 50MPa | Concrete Rectangular | 250 | 250 | 625 | 4512.5 | 0.28 | 689.98 | G300E | 1635458.93 | 12.83 | G300E | 643998.21 | 5.05
178 | Story10 | B64 | 50 MPa RC Beam (25 cm x 25 cm) | Beam | 50MPa | Concrete Rectangular | 250 | 250 | 625 | 4512.5 | 0.28 | 689.98 | G300E | 1823372.32 | 14.31 | G300E | 0 | 0
179 | Story10 | B65 | 50 MPa RC Beam (25 cm x 25 cm) | Beam | 50MPa | Concrete Rectangular | 250 | 250 | 625 | 4512.5 | 0.28 | 689.98 | G300E | 1725708.93 | 13.54 | G300E | 0 | 0
180 | Story10 | B66 | 50 MPa RC Beam (25 cm x 25 cm) | Beam | 50MPa | Concrete Rectangular | 250 | 250 | 625 | 4800 | 0.3 | 733.94 | G300E | 1904000 | 14.94 | G300E | 426240 | 3.34
181 | Story10 | B67 | 50 MPa RC Beam (25 cm x 25 cm) | Beam | 50MPa | Concrete Rectangular | 250 | 250 | 625 | 4512.5 | 0.28 | 689.98 | G300E | 1789958.33 | 14.04 | G300E | 400710 | 3.14
182 | Story10 | B69 | 50 MPa RC Beam (25 cm x 25 cm) | Beam | 50MPa | Concrete Rectangular | 250 | 250 | 625 | 4512.5 | 0.28 | 689.98 | G300E | 1790259.17 | 14.05 | G300E | 400710 | 3.14
183 | Story10 | B7 | 50 MPa RC Beam (25 cm x 25 cm) | Beam | 50MPa | Concrete Rectangular | 250 | 250 | 625 | 4512.5 | 0.28 | 689.98 | G300E | 1635781.25 | 12.83 | G300E | 321999.11 | 2.53
184 | Story10 | B70 | 50 MPa RC Beam (25 cm x 25 cm) | Beam | 50MPa | Concrete Rectangular | 250 | 250 | 625 | 4512.5 | 0.28 | 689.98 | G300E | 1789958.33 | 14.04 | G300E | 400710 | 3.14
185 | Story10 | B71 | 50 MPa RC Beam (25 cm x 25 cm) | Beam | 50MPa | Concrete Rectangular | 250 | 250 | 625 | 4512.5 | 0.28 | 689.98 | G300E | 1725386.61 | 13.54 | G300E | 0 | 0
186 | Story10 | B72 | 50 MPa RC Beam (25 cm x 25 cm) | Beam | 50MPa | Concrete Rectangular | 250 | 250 | 625 | 4512.5 | 0.28 | 689.98 | G300E | 1823694.64 | 14.31 | G300E | 0 | 0
187 | Story10 | B73 | 50 MPa RC Beam (25 cm x 25 cm) | Beam | 50MPa | Concrete Rectangular | 250 | 250 | 625 | 4512.5 | 0.28 | 689.98 | G300E | 1635136.61 | 12.83 | G300E | 643998.21 | 5.05
188 | Story10 | B74 | 50 MPa RC Beam (25 cm x 25 cm) | Beam | 50MPa | Concrete Rectangular | 250 | 250 | 625 | 4512.5 | 0.28 | 689.98 | G300E | 1635781.25 | 12.83 | G300E | 321999.11 | 2.53
189 | Story10 | B75 | 50 MPa RC Beam (25 cm x 25 cm) | Beam | 50MPa | Concrete Rectangular | 250 | 250 | 625 | 4512.5 | 0.28 | 689.98 | G300E | 1483202.34 | 11.64 | G300E | 672080.47 | 5.27
190 | Story10 | B76 | 50 MPa RC Beam (25 cm x 25 cm) | Beam | 50MPa | Concrete Rectangular | 250 | 250 | 625 | 4512.5 | 0.28 | 689.98 | G300E | 1314104.46 | 10.31 | G300E | 672040.18 | 5.27
191 | Story10 | B77 | 50 MPa RC Beam (25 cm x 25 cm) | Beam | 50MPa | Concrete Rectangular | 250 | 250 | 625 | 4512.5 | 0.28 | 689.98 | G300E | 1740213.39 | 13.65 | G300E | 47005.75 | 0.37
192 | Story10 | B78 | 50 MPa RC Beam (25 cm x 25 cm) | Beam | 50MPa | Concrete Rectangular | 250 | 250 | 625 | 4512.5 | 0.28 | 689.98 | G300E | 1746337.5 | 13.7 | G300E | 643998.21 | 5.05
193 | Story10 | B79 | 50 MPa RC Beam (25 cm x 25 cm) | Beam | 50MPa | Concrete Rectangular | 250 | 250 | 625 | 4512.5 | 0.28 | 689.98 | G300E | 1782759.82 | 13.99 | G300E | 0 | 0
194 | Story10 | B8 | 50 MPa RC Beam (25 cm x 25 cm) | Beam | 50MPa | Concrete Rectangular | 250 | 250 | 625 | 4512.5 | 0.28 | 689.98 | G300E | 1310558.93 | 10.28 | G300E | 688478.57 | 5.4
195 | Story10 | B80 | 50 MPa RC Beam (25 cm x 25 cm) | Beam | 50MPa | Concrete Rectangular | 250 | 250 | 625 | 4512.5 | 0.28 | 689.98 | G300E | 1783082.14 | 13.99 | G300E | 0 | 0
196 | Story10 | B81 | 50 MPa RC Beam (25 cm x 25 cm) | Beam | 50MPa | Concrete Rectangular | 250 | 250 | 625 | 4512.5 | 0.28 | 689.98 | G300E | 1725708.93 | 13.54 | G300E | 0 | 0
197 | Story10 | B82 | 50 MPa RC Beam (25 cm x 25 cm) | Beam | 50MPa | Concrete Rectangular | 250 | 250 | 625 | 4512.5 | 0.28 | 689.98 | G300E | 1823694.64 | 14.31 | G300E | 0 | 0
198 | Story10 | B83 | 50 MPa RC Beam (25 cm x 25 cm) | Beam | 50MPa | Concrete Rectangular | 250 | 250 | 625 | 4512.5 | 0.28 | 689.98 | G300E | 1632880.36 | 12.81 | G300E | 214666.07 | 1.68
199 | Story10 | B84 | 50 MPa RC Beam (25 cm x 25 cm) | Beam | 50MPa | Concrete Rectangular | 250 | 250 | 625 | 4512.5 | 0.28 | 689.98 | G300E | 1823694.64 | 14.31 | G300E | 0 | 0
200 | Story10 | B85 | 50 MPa RC Beam (25 cm x 25 cm) | Beam | 50MPa | Concrete Rectangular | 250 | 250 | 625 | 4512.5 | 0.28 | 689.98 | G300E | 1725386.61 | 13.54 | G300E | 0 | 0
201 | Story10 | B86 | 50 MPa RC Beam (25 cm x 25 cm) | Beam | 50MPa | Concrete Rectangular | 250 | 250 | 625 | 4512.5 | 0.28 | 689.98 | G300E | 1782759.82 | 13.99 | G300E | 0 | 0
202 | Story10 | B87 | 50 MPa RC Beam (25 cm x 25 cm) | Beam | 50MPa | Concrete Rectangular | 250 | 250 | 625 | 4512.5 | 0.28 | 689.98 | G300E | 1782759.82 | 13.99 | G300E | 0 | 0
203 | Story10 | B88 | 50 MPa RC Beam (25 cm x 25 cm) | Beam | 50MPa | Concrete Rectangular | 250 | 250 | 625 | 4512.5 | 0.28 | 689.98 | G300E | 1746337.5 | 13.7 | G300E | 643998.21 | 5.05
204 | Story10 | B89 | 50 MPa RC Beam (25 cm x 25 cm) | Beam | 50MPa | Concrete Rectangular | 250 | 250 | 625 | 4512.5 | 0.28 | 689.98 | G300E | 1740213.39 | 13.65 | G300E | 47005.75 | 0.37
205 | Story10 | B9 | 50 MPa RC Beam (25 cm x 25 cm) | Beam | 50MPa | Concrete Rectangular | 250 | 250 | 625 | 4512.5 | 0.28 | 689.98 | G300E | 1635781.25 | 12.83 | G300E | 321999.11 | 2.53
206 | Story10 | B90 | 50 MPa RC Beam (25 cm x 25 cm) | Beam | 50MPa | Concrete Rectangular | 250 | 250 | 625 | 4512.5 | 0.28 | 689.98 | G300E | 1314104.46 | 10.31 | G300E | 672040.18 | 5.27
207 | Story10 | B91 | 50 MPa RC Beam (25 cm x 25 cm) | Beam | 50MPa | Concrete Rectangular | 250 | 250 | 625 | 4512.5 | 0.28 | 689.98 | G300E | 1402785.83 | 11.01 | G300E | 500887.5 | 3.93
208 | Story10 | B92 | 50 MPa RC Beam (25 cm x 25 cm) | Beam | 50MPa | Concrete Rectangular | 250 | 250 | 625 | 4512.5 | 0.28 | 689.98 | G300E | 1555523.21 | 12.21 | G300E | 643998.21 | 5.05
209 | Story10 | B93 | 50 MPa RC Beam (25 cm x 25 cm) | Beam | 50MPa | Concrete Rectangular | 250 | 250 | 625 | 4512.5 | 0.28 | 689.98 | G300E | 1555523.21 | 12.21 | G300E | 643998.21 | 5.05
210 | Story10 | B94 | 50 MPa RC Beam (25 cm x 25 cm) | Beam | 50MPa | Concrete Rectangular | 250 | 250 | 625 | 4512.5 | 0.28 | 689.98 | G300E | 1746337.5 | 13.7 | G300E | 643998.21 | 5.05
211 | Story10 | B95 | 50 MPa RC Beam (25 cm x 25 cm) | Beam | 50MPa | Concrete Rectangular | 250 | 250 | 625 | 4512.5 | 0.28 | 689.98 | G300E | 1740213.39 | 13.65 | G300E | 47005.75 | 0.37
212 | Story10 | B96 | 50 MPa RC Beam (25 cm x 25 cm) | Beam | 50MPa | Concrete Rectangular | 250 | 250 | 625 | 4512.5 | 0.28 | 689.98 | G300E | 1635136.61 | 12.83 | G300E | 643998.21 | 5.05
213 | Story10 | B97 | 50 MPa RC Beam (25 cm x 25 cm) | Beam | 50MPa | Concrete Rectangular | 250 | 250 | 625 | 4512.5 | 0.28 | 689.98 | G300E | 1635781.25 | 12.83 | G300E | 321999.11 | 2.53
214 | Story10 | B98 | 50 MPa RC Beam (25 cm x 25 cm) | Beam | 50MPa | Concrete Rectangular | 250 | 250 | 625 | 4512.5 | 0.28 | 689.98 | G300E | 1678650 | 13.17 | G300E | 643998.21 | 5.05
215 | Story10 | B99 | 50 MPa RC Beam (25 cm x 25 cm) | Beam | 50MPa | Concrete Rectangular | 250 | 250 | 625 | 4512.5 | 0.28 | 689.98 | G300E | 1635781.25 | 12.83 | G300E | 321999.11 | 2.53
216 | Story11 | B1 | 50 MPa RC Beam (25 cm x 25 cm) | Beam | 50MPa | Concrete Rectangular | 250 | 250 | 625 | 4512.5 | 0.28 | 689.98 | G300E | 1412734.82 | 11.08 | G300E | 643998.21 | 5.05
217 | Story11 | B10 | 50 MPa RC Beam (25 cm x 25 cm) | Beam | 50MPa | Concrete Rectangular | 250 | 250 | 625 | 4512.5 | 0.28 | 689.98 | G300E | 1406288.39 | 11.03 | G300E | 741661.61 | 5.82
218 | Story11 | B100 | 50 MPa RC Beam (25 cm x 25 cm) | Beam | 50MPa | Concrete Rectangular | 250 | 250 | 625 | 4512.5 | 0.28 | 689.98 | G300E | 1877522.32 | 14.73 | G300E | 643998.21 | 5.05
219 | Story11 | B101 | 50 MPa RC Beam (25 cm x 25 cm) | Beam | 50MPa | Concrete Rectangular | 250 | 250 | 625 | 4512.5 | 0.28 | 689.98 | G300E | 2079295.54 | 16.31 | G300E | 47005.75 | 0.37
220 | Story11 | B102 | 50 MPa RC Beam (25 cm x 25 cm) | Beam | 50MPa | Concrete Rectangular | 250 | 250 | 625 | 4512.5 | 0.28 | 689.98 | G300E | 1919746.43 | 15.06 | G300E | 667501.09 | 5.24
221 | Story11 | B103 | 50 MPa RC Beam (25 cm x 25 cm) | Beam | 50MPa | Concrete Rectangular | 250 | 250 | 625 | 4512.5 | 0.28 | 689.98 | G300E | 2020955.36 | 15.86 | G300E | 47005.75 | 0.37
222 | Story11 | B104 | 50 MPa RC Beam (25 cm x 25 cm) | Beam | 50MPa | Concrete Rectangular | 250 | 250 | 625 | 4512.5 | 0.28 | 689.98 | G300E | 2020955.36 | 15.86 | G300E | 47005.75 | 0.37
223 | Story11 | B105 | 50 MPa RC Beam (25 cm x 25 cm) | Beam | 50MPa | Concrete Rectangular | 250 | 250 | 625 | 4512.5 | 0.28 | 689.98 | G300E | 1426916.96 | 11.2 | G300E | 643998.21 | 5.05
224 | Story11 | B106 | 50 MPa RC Beam (25 cm x 25 cm) | Beam | 50MPa | Concrete Rectangular | 250 | 250 | 625 | 4512.5 | 0.28 | 689.98 | G300E | 1426916.96 | 11.2 | G300E | 643998.21 | 5.05
225 | Story11 | B107 | 50 MPa RC Beam (25 cm x 25 cm) | Beam | 50MPa | Concrete Rectangular | 250 | 250 | 625 | 4512.5 | 0.28 | 689.98 | G300E | 1391139.29 | 10.92 | G300E | 727157.14 | 5.71
226 | Story11 | B108 | 50 MPa RC Beam (25 cm x 25 cm) | Beam | 50MPa | Concrete Rectangular | 250 | 250 | 625 | 4512.5 | 0.28 | 689.98 | G300E | 1406288.39 | 11.03 | G300E | 741661.61 | 5.82
227 | Story11 | B109 | 50 MPa RC Beam (25 cm x 25 cm) | Beam | 50MPa | Concrete Rectangular | 250 | 250 | 625 | 4512.5 | 0.28 | 689.98 | G300E | 1201614.29 | 9.43 | G300E | 1449157.14 | 11.37
228 | Story11 | B11 | 50 MPa RC Beam (25 cm x 25 cm) | Beam | 50MPa | Concrete Rectangular | 250 | 250 | 625 | 4512.5 | 0.28 | 689.98 | G300E | 2079295.54 | 16.31 | G300E | 47005.75 | 0.37
229 | Story11 | B110 | 50 MPa RC Beam (25 cm x 25 cm) | Beam | 50MPa | Concrete Rectangular | 250 | 250 | 625 | 4512.5 | 0.28 | 689.98 | G300E | 1406288.39 | 11.03 | G300E | 741661.61 | 5.82
230 | Story11 | B111 | 50 MPa RC Beam (25 cm x 25 cm) | Beam | 50MPa | Concrete Rectangular | 250 | 250 | 625 | 4512.5 | 0.28 | 689.98 | G300E | 1391139.29 | 10.92 | G300E | 727157.14 | 5.71
231 | Story11 | B112 | 50 MPa RC Beam (25 cm x 25 cm) | Beam | 50MPa | Concrete Rectangular | 250 | 250 | 625 | 4512.5 | 0.28 | 689.98 | G300E | 1426916.96 | 11.2 | G300E | 643998.21 | 5.05
232 | Story11 | B12 | 50 MPa RC Beam (25 cm x 25 cm) | Beam | 50MPa | Concrete Rectangular | 250 | 250 | 625 | 4512.5 | 0.28 | 689.98 | G300E | 1391139.29 | 10.92 | G300E | 727157.14 | 5.71
233 | Story11 | B13 | 50 MPa RC Beam (25 cm x 25 cm) | Beam | 50MPa | Concrete Rectangular | 250 | 250 | 625 | 4512.5 | 0.28 | 689.98 | G300E | 2021277.68 | 15.86 | G300E | 47005.75 | 0.37
234 | Story11 | B14 | 50 MPa RC Beam (25 cm x 25 cm) | Beam | 50MPa | Concrete Rectangular | 250 | 250 | 625 | 4512.5 | 0.28 | 689.98 | G300E | 1426916.96 | 11.2 | G300E | 643998.21 | 5.05
235 | Story11 | B15 | 50 MPa RC Beam (25 cm x 25 cm) | Beam | 50MPa | Concrete Rectangular | 250 | 250 | 625 | 4512.5 | 0.28 | 689.98 | G300E | 1426916.96 | 11.2 | G300E | 643998.21 | 5.05
236 | Story11 | B16 | 50 MPa RC Beam (25 cm x 25 cm) | Beam | 50MPa | Concrete Rectangular | 250 | 250 | 625 | 4512.5 | 0.28 | 689.98 | G300E | 1389205.36 | 10.9 | G300E | 727157.14 | 5.71
237 | Story11 | B17 | 50 MPa RC Beam (25 cm x 25 cm) | Beam | 50MPa | Concrete Rectangular | 250 | 250 | 625 | 4512.5 | 0.28 | 689.98 | G300E | 2010318.75 | 15.77 | G300E | 47005.75 | 0.37
238 | Story11 | B18 | 50 MPa RC Beam (25 cm x 25 cm) | Beam | 50MPa | Concrete Rectangular | 250 | 250 | 625 | 4512.5 | 0.28 | 689.98 | G300E | 1883646.43 | 14.78 | G300E | 643998.21 | 5.05
239 | Story11 | B19 | 50 MPa RC Beam (25 cm x 25 cm) | Beam | 50MPa | Concrete Rectangular | 250 | 250 | 625 | 4512.5 | 0.28 | 689.98 | G300E | 1891704.46 | 14.84 | G300E | 643998.21 | 5.05
240 | Story11 | B2 | 50 MPa RC Beam (25 cm x 25 cm) | Beam | 50MPa | Concrete Rectangular | 250 | 250 | 625 | 4512.5 | 0.28 | 689.98 | G300E | 1414668.75 | 11.1 | G300E | 644965.18 | 5.06
241 | Story11 | B20 | 50 MPa RC Beam (25 cm x 25 cm) | Beam | 50MPa | Concrete Rectangular | 250 | 250 | 625 | 4512.5 | 0.28 | 689.98 | G300E | 1965193.75 | 15.42 | G300E | 23502.87 | 0.18
242 | Story11 | B21 | 50 MPa RC Beam (25 cm x 25 cm) | Beam | 50MPa | Concrete Rectangular | 250 | 250 | 625 | 4512.5 | 0.28 | 689.98 | G300E | 1876555.36 | 14.72 | G300E | 643998.21 | 5.05
243 | Story11 | B22 | 50 MPa RC Beam (25 cm x 25 cm) | Beam | 50MPa | Concrete Rectangular | 250 | 250 | 625 | 4512.5 | 0.28 | 689.98 | G300E | 2053187.5 | 16.11 | G300E | 47005.75 | 0.37
244 | Story11 | B23 | 50 MPa RC Beam (25 cm x 25 cm) | Beam | 50MPa | Concrete Rectangular | 250 | 250 | 625 | 4512.5 | 0.28 | 689.98 | G300E | 1782437.5 | 13.99 | G300E | 643998.21 | 5.05
245 | Story11 | B24 | 50 MPa RC Beam (25 cm x 25 cm) | Beam | 50MPa | Concrete Rectangular | 250 | 250 | 625 | 4512.5 | 0.28 | 689.98 | G300E | 2053832.14 | 16.12 | G300E | 47005.75 | 0.37
246 | Story11 | B25 | 50 MPa RC Beam (25 cm x 25 cm) | Beam | 50MPa | Concrete Rectangular | 250 | 250 | 625 | 4512.5 | 0.28 | 689.98 | G300E | 1877522.32 | 14.73 | G300E | 643998.21 | 5.05
247 | Story11 | B26 | 50 MPa RC Beam (25 cm x 25 cm) | Beam | 50MPa | Concrete Rectangular | 250 | 250 | 625 | 4512.5 | 0.28 | 689.98 | G300E | 1993880.36 | 15.64 | G300E | 23502.87 | 0.18
248 | Story11 | B27 | 50 MPa RC Beam (25 cm x 25 cm) | Beam | 50MPa | Concrete Rectangular | 250 | 250 | 625 | 4512.5 | 0.28 | 689.98 | G300E | 1919746.43 | 15.06 | G300E | 667501.09 | 5.24
249 | Story11 | B28 | 50 MPa RC Beam (25 cm x 25 cm) | Beam | 50MPa | Concrete Rectangular | 250 | 250 | 625 | 4512.5 | 0.28 | 689.98 | G300E | 1919746.43 | 15.06 | G300E | 667501.09 | 5.24
250 | Story11 | B29 | 50 MPa RC Beam (25 cm x 25 cm) | Beam | 50MPa | Concrete Rectangular | 250 | 250 | 625 | 4512.5 | 0.28 | 689.98 | G300E | 2021277.68 | 15.86 | G300E | 47005.75 | 0.37
251 | Story11 | B3 | 50 MPa RC Beam (25 cm x 25 cm) | Beam | 50MPa | Concrete Rectangular | 250 | 250 | 625 | 4512.5 | 0.28 | 689.98 | G300E | 2002905.36 | 15.72 | G300E | 47005.75 | 0.37
252 | Story11 | B30 | 50 MPa RC Beam (25 cm x 25 cm) | Beam | 50MPa | Concrete Rectangular | 250 | 250 | 625 | 4512.5 | 0.28 | 689.98 | G300E | 1391139.29 | 10.92 | G300E | 727157.14 | 5.71
253 | Story11 | B31 | 50 MPa RC Beam (25 cm x 25 cm) | Beam | 50MPa | Concrete Rectangular | 250 | 250 | 625 | 4512.5 | 0.28 | 689.98 | G300E | 1406288.39 | 11.03 | G300E | 740694.64 | 5.81
254 | Story11 | B32 | 50 MPa RC Beam (25 cm x 25 cm) | Beam | 50MPa | Concrete Rectangular | 250 | 250 | 625 | 4512.5 | 0.28 | 689.98 | G300E | 2078650.89 | 16.31 | G300E | 47005.75 | 0.37
255 | Story11 | B33 | 50 MPa RC Beam (25 cm x 25 cm) | Beam | 50MPa | Concrete Rectangular | 250 | 250 | 625 | 4512.5 | 0.28 | 689.98 | G300E | 1875910.71 | 14.72 | G300E | 643998.21 | 5.05
256 | Story11 | B34 | 50 MPa RC Beam (25 cm x 25 cm) | Beam | 50MPa | Concrete Rectangular | 250 | 250 | 625 | 4512.5 | 0.28 | 689.98 | G300E | 1972929.46 | 15.48 | G300E | 23502.87 | 0.18
257 | Story11 | B35 | 50 MPa RC Beam (25 cm x 25 cm) | Beam | 50MPa | Concrete Rectangular | 250 | 250 | 625 | 4512.5 | 0.28 | 689.98 | G300E | 1893638.39 | 14.86 | G300E | 23502.87 | 0.18
258 | Story11 | B36 | 50 MPa RC Beam (25 cm x 25 cm) | Beam | 50MPa | Concrete Rectangular | 250 | 250 | 625 | 4512.5 | 0.28 | 689.98 | G300E | 1901696.43 | 14.92 | G300E | 23502.87 | 0.18
259 | Story11 | B37 | 50 MPa RC Beam (25 cm x 25 cm) | Beam | 50MPa | Concrete Rectangular | 250 | 250 | 625 | 4800 | 0.3 | 733.94 | G300E | 2196160 | 17.23 | G300E | 532800 | 4.18
260 | Story11 | B38 | 50 MPa RC Beam (25 cm x 25 cm) | Beam | 50MPa | Concrete Rectangular | 250 | 250 | 625 | 4512.5 | 0.28 | 689.98 | G300E | 1822727.68 | 14.3 | G300E | 429332.14 | 3.37
261 | Story11 | B39 | 50 MPa RC Beam (25 cm x 25 cm) | Beam | 50MPa | Concrete Rectangular | 250 | 250 | 625 | 4800 | 0.3 | 733.94 | G300E | 2172800 | 17.05 | G300E | 532800 | 4.18
262 | Story11 | B4 | 50 MPa RC Beam (25 cm x 25 cm) | Beam | 50MPa | Concrete Rectangular | 250 | 250 | 625 | 4512.5 | 0.28 | 689.98 | G300E | 1390172.32 | 10.91 | G300E | 726190.18 | 5.7
263 | Story11 | B40 | 50 MPa RC Beam (25 cm x 25 cm) | Beam | 50MPa | Concrete Rectangular | 250 | 250 | 625 | 4512.5 | 0.28 | 689.98 | G300E | 1925225.89 | 15.11 | G300E | 23502.87 | 0.18
264 | Story11 | B41 | 50 MPa RC Beam (25 cm x 25 cm) | Beam | 50MPa | Concrete Rectangular | 250 | 250 | 625 | 4512.5 | 0.28 | 689.98 | G300E | 1925225.89 | 15.11 | G300E | 23502.87 | 0.18
265 | Story11 | B42 | 50 MPa RC Beam (25 cm x 25 cm) | Beam | 50MPa | Concrete Rectangular | 250 | 250 | 625 | 4512.5 | 0.28 | 689.98 | G300E | 1994202.68 | 15.65 | G300E | 23502.87 | 0.18
266 | Story11 | B43 | 50 MPa RC Beam (25 cm x 25 cm) | Beam | 50MPa | Concrete Rectangular | 250 | 250 | 625 | 4512.5 | 0.28 | 689.98 | G300E | 1877522.32 | 14.73 | G300E | 643998.21 | 5.05
267 | Story11 | B44 | 50 MPa RC Beam (25 cm x 25 cm) | Beam | 50MPa | Concrete Rectangular | 250 | 250 | 625 | 4512.5 | 0.28 | 689.98 | G300E | 2079295.54 | 16.31 | G300E | 47005.75 | 0.37
268 | Story11 | B45 | 50 MPa RC Beam (25 cm x 25 cm) | Beam | 50MPa | Concrete Rectangular | 250 | 250 | 625 | 4512.5 | 0.28 | 689.98 | G300E | 1406288.39 | 11.03 | G300E | 741661.61 | 5.82
269 | Story11 | B46 | 50 MPa RC Beam (25 cm x 25 cm) | Beam | 50MPa | Concrete Rectangular | 250 | 250 | 625 | 4512.5 | 0.28 | 689.98 | G300E | 1201614.29 | 9.43 | G300E | 1449157.14 | 11.37
270 | Story11 | B47 | 50 MPa RC Beam (25 cm x 25 cm) | Beam | 50MPa | Concrete Rectangular | 250 | 250 | 625 | 4512.5 | 0.28 | 689.98 | G300E | 1900407.14 | 14.91 | G300E | 369004.85 | 2.9
271 | Story11 | B48 | 50 MPa RC Beam (25 cm x 25 cm) | Beam | 50MPa | Concrete Rectangular | 250 | 250 | 625 | 4512.5 | 0.28 | 689.98 | G300E | 1782437.5 | 13.99 | G300E | 643998.21 | 5.05
272 | Story11 | B49 | 50 MPa RC Beam (25 cm x 25 cm) | Beam | 50MPa | Concrete Rectangular | 250 | 250 | 625 | 4512.5 | 0.28 | 689.98 | G300E | 2053187.5 | 16.11 | G300E | 47005.75 | 0.37
273 | Story11 | B5 | 50 MPa RC Beam (25 cm x 25 cm) | Beam | 50MPa | Concrete Rectangular | 250 | 250 | 625 | 4512.5 | 0.28 | 689.98 | G300E | 2078006.25 | 16.3 | G300E | 47005.75 | 0.37
274 | Story11 | B50 | 50 MPa RC Beam (25 cm x 25 cm) | Beam | 50MPa | Concrete Rectangular | 250 | 250 | 625 | 4512.5 | 0.28 | 689.98 | G300E | 1821760.71 | 14.29 | G300E | 429332.14 | 3.37
275 | Story11 | B51 | 50 MPa RC Beam (25 cm x 25 cm) | Beam | 50MPa | Concrete Rectangular | 250 | 250 | 625 | 4800 | 0.3 | 733.94 | G300E | 2206720 | 17.31 | G300E | 639360 | 5.02
276 | Story11 | B55 | 50 MPa RC Beam (25 cm x 25 cm) | Beam | 50MPa | Concrete Rectangular | 250 | 250 | 625 | 4512.5 | 0.28 | 689.98 | G300E | 2043560.83 | 16.03 | G300E | 500887.5 | 3.93
277 | Story11 | B56 | 50 MPa RC Beam (25 cm x 25 cm) | Beam | 50MPa | Concrete Rectangular | 250 | 250 | 625 | 4512.5 | 0.28 | 689.98 | G300E | 1823694.64 | 14.31 | G300E | 429332.14 | 3.37
278 | Story11 | B57 | 50 MPa RC Beam (25 cm x 25 cm) | Beam | 50MPa | Concrete Rectangular | 250 | 250 | 625 | 4512.5 | 0.28 | 689.98 | G300E | 2054154.46 | 16.12 | G300E | 47005.75 | 0.37
279 | Story11 | B58 | 50 MPa RC Beam (25 cm x 25 cm) | Beam | 50MPa | Concrete Rectangular | 250 | 250 | 625 | 4512.5 | 0.28 | 689.98 | G300E | 1782437.5 | 13.99 | G300E | 643998.21 | 5.05
280 | Story11 | B59 | 50 MPa RC Beam (25 cm x 25 cm) | Beam | 50MPa | Concrete Rectangular | 250 | 250 | 625 | 4512.5 | 0.28 | 689.98 | G300E | 1900407.14 | 14.91 | G300E | 369004.85 | 2.9
281 | Story11 | B6 | 50 MPa RC Beam (25 cm x 25 cm) | Beam | 50MPa | Concrete Rectangular | 250 | 250 | 625 | 4512.5 | 0.28 | 689.98 | G300E | 1406288.39 | 11.03 | G300E | 740694.64 | 5.81
282 | Story11 | B60 | 50 MPa RC Beam (25 cm x 25 cm) | Beam | 50MPa | Concrete Rectangular | 250 | 250 | 625 | 4512.5 | 0.28 | 689.98 | G300E | 1051412.5 | 8.25 | G300E | 1449157.14 | 11.37
283 | Story11 | B61 | 50 MPa RC Beam (25 cm x 25 cm) | Beam | 50MPa | Concrete Rectangular | 250 | 250 | 625 | 4512.5 | 0.28 | 689.98 | G300E | 1406288.39 | 11.03 | G300E | 741661.61 | 5.82
284 | Story11 | B62 | 50 MPa RC Beam (25 cm x 25 cm) | Beam | 50MPa | Concrete Rectangular | 250 | 250 | 625 | 4512.5 | 0.28 | 689.98 | G300E | 1900407.14 | 14.91 | G300E | 369004.85 | 2.9
285 | Story11 | B63 | 50 MPa RC Beam (25 cm x 25 cm) | Beam | 50MPa | Concrete Rectangular | 250 | 250 | 625 | 4512.5 | 0.28 | 689.98 | G300E | 1877522.32 | 14.73 | G300E | 643998.21 | 5.05
286 | Story11 | B64 | 50 MPa RC Beam (25 cm x 25 cm) | Beam | 50MPa | Concrete Rectangular | 250 | 250 | 625 | 4512.5 | 0.28 | 689.98 | G300E | 2053832.14 | 16.12 | G300E | 47005.75 | 0.37
287 | Story11 | B65 | 50 MPa RC Beam (25 cm x 25 cm) | Beam | 50MPa | Concrete Rectangular | 250 | 250 | 625 | 4512.5 | 0.28 | 689.98 | G300E | 1925548.21 | 15.11 | G300E | 23502.87 | 0.18
288 | Story11 | B66 | 50 MPa RC Beam (25 cm x 25 cm) | Beam | 50MPa | Concrete Rectangular | 250 | 250 | 625 | 4800 | 0.3 | 733.94 | G300E | 2172480 | 17.05 | G300E | 532800 | 4.18
289 | Story11 | B67 | 50 MPa RC Beam (25 cm x 25 cm) | Beam | 50MPa | Concrete Rectangular | 250 | 250 | 625 | 4512.5 | 0.28 | 689.98 | G300E | 2042959.17 | 16.03 | G300E | 500887.5 | 3.93
290 | Story11 | B69 | 50 MPa RC Beam (25 cm x 25 cm) | Beam | 50MPa | Concrete Rectangular | 250 | 250 | 625 | 4512.5 | 0.28 | 689.98 | G300E | 2042959.17 | 16.03 | G300E | 500887.5 | 3.93
291 | Story11 | B7 | 50 MPa RC Beam (25 cm x 25 cm) | Beam | 50MPa | Concrete Rectangular | 250 | 250 | 625 | 4512.5 | 0.28 | 689.98 | G300E | 1900407.14 | 14.91 | G300E | 369004.85 | 2.9
292 | Story11 | B70 | 50 MPa RC Beam (25 cm x 25 cm) | Beam | 50MPa | Concrete Rectangular | 250 | 250 | 625 | 4512.5 | 0.28 | 689.98 | G300E | 2043560.83 | 16.03 | G300E | 500887.5 | 3.93
293 | Story11 | B71 | 50 MPa RC Beam (25 cm x 25 cm) | Beam | 50MPa | Concrete Rectangular | 250 | 250 | 625 | 4512.5 | 0.28 | 689.98 | G300E | 1924903.57 | 15.1 | G300E | 23502.87 | 0.18
294 | Story11 | B72 | 50 MPa RC Beam (25 cm x 25 cm) | Beam | 50MPa | Concrete Rectangular | 250 | 250 | 625 | 4512.5 | 0.28 | 689.98 | G300E | 2054154.46 | 16.12 | G300E | 47005.75 | 0.37
295 | Story11 | B73 | 50 MPa RC Beam (25 cm x 25 cm) | Beam | 50MPa | Concrete Rectangular | 250 | 250 | 625 | 4512.5 | 0.28 | 689.98 | G300E | 1877522.32 | 14.73 | G300E | 643998.21 | 5.05
296 | Story11 | B74 | 50 MPa RC Beam (25 cm x 25 cm) | Beam | 50MPa | Concrete Rectangular | 250 | 250 | 625 | 4512.5 | 0.28 | 689.98 | G300E | 1900407.14 | 14.91 | G300E | 369004.85 | 2.9
297 | Story11 | B75 | 50 MPa RC Beam (25 cm x 25 cm) | Beam | 50MPa | Concrete Rectangular | 250 | 250 | 625 | 4512.5 | 0.28 | 689.98 | G300E | 1406288.39 | 11.03 | G300E | 741661.61 | 5.82
298 | Story11 | B76 | 50 MPa RC Beam (25 cm x 25 cm) | Beam | 50MPa | Concrete Rectangular | 250 | 250 | 625 | 4512.5 | 0.28 | 689.98 | G300E | 1391139.29 | 10.92 | G300E | 727157.14 | 5.71
299 | Story11 | B77 | 50 MPa RC Beam (25 cm x 25 cm) | Beam | 50MPa | Concrete Rectangular | 250 | 250 | 625 | 4512.5 | 0.28 | 689.98 | G300E | 2079295.54 | 16.31 | G300E | 47005.75 | 0.37
300 | Story11 | B78 | 50 MPa RC Beam (25 cm x 25 cm) | Beam | 50MPa | Concrete Rectangular | 250 | 250 | 625 | 4512.5 | 0.28 | 689.98 | G300E | 1919746.43 | 15.06 | G300E | 667501.09 | 5.24
301 | Story11 | B79 | 50 MPa RC Beam (25 cm x 25 cm) | Beam | 50MPa | Concrete Rectangular | 250 | 250 | 625 | 4512.5 | 0.28 | 689.98 | G300E | 1993880.36 | 15.64 | G300E | 23502.87 | 0.18
302 | Story11 | B8 | 50 MPa RC Beam (25 cm x 25 cm) | Beam | 50MPa | Concrete Rectangular | 250 | 250 | 625 | 4512.5 | 0.28 | 689.98 | G300E | 1051412.5 | 8.25 | G300E | 1449157.14 | 11.37
303 | Story11 | B80 | 50 MPa RC Beam (25 cm x 25 cm) | Beam | 50MPa | Concrete Rectangular | 250 | 250 | 625 | 4512.5 | 0.28 | 689.98 | G300E | 1994202.68 | 15.65 | G300E | 23502.87 | 0.18
304 | Story11 | B81 | 50 MPa RC Beam (25 cm x 25 cm) | Beam | 50MPa | Concrete Rectangular | 250 | 250 | 625 | 4512.5 | 0.28 | 689.98 | G300E | 1925225.89 | 15.11 | G300E | 23502.87 | 0.18
305 | Story11 | B82 | 50 MPa RC Beam (25 cm x 25 cm) | Beam | 50MPa | Concrete Rectangular | 250 | 250 | 625 | 4512.5 | 0.28 | 689.98 | G300E | 2054154.46 | 16.12 | G300E | 47005.75 | 0.37
306 | Story11 | B83 | 50 MPa RC Beam (25 cm x 25 cm) | Beam | 50MPa | Concrete Rectangular | 250 | 250 | 625 | 4512.5 | 0.28 | 689.98 | G300E | 1823694.64 | 14.31 | G300E | 429332.14 | 3.37
307 | Story11 | B84 | 50 MPa RC Beam (25 cm x 25 cm) | Beam | 50MPa | Concrete Rectangular | 250 | 250 | 625 | 4512.5 | 0.28 | 689.98 | G300E | 2054154.46 | 16.12 | G300E | 47005.75 | 0.37
308 | Story11 | B85 | 50 MPa RC Beam (25 cm x 25 cm) | Beam | 50MPa | Concrete Rectangular | 250 | 250 | 625 | 4512.5 | 0.28 | 689.98 | G300E | 1924903.57 | 15.1 | G300E | 23502.87 | 0.18
309 | Story11 | B86 | 50 MPa RC Beam (25 cm x 25 cm) | Beam | 50MPa | Concrete Rectangular | 250 | 250 | 625 | 4512.5 | 0.28 | 689.98 | G300E | 1993880.36 | 15.64 | G300E | 23502.87 | 0.18
310 | Story11 | B87 | 50 MPa RC Beam (25 cm x 25 cm) | Beam | 50MPa | Concrete Rectangular | 250 | 250 | 625 | 4512.5 | 0.28 | 689.98 | G300E | 1993880.36 | 15.64 | G300E | 23502.87 | 0.18
311 | Story11 | B88 | 50 MPa RC Beam (25 cm x 25 cm) | Beam | 50MPa | Concrete Rectangular | 250 | 250 | 625 | 4512.5 | 0.28 | 689.98 | G300E | 1919746.43 | 15.06 | G300E | 667501.09 | 5.24
312 | Story11 | B89 | 50 MPa RC Beam (25 cm x 25 cm) | Beam | 50MPa | Concrete Rectangular | 250 | 250 | 625 | 4512.5 | 0.28 | 689.98 | G300E | 2079295.54 | 16.31 | G300E | 47005.75 | 0.37
313 | Story11 | B9 | 50 MPa RC Beam (25 cm x 25 cm) | Beam | 50MPa | Concrete Rectangular | 250 | 250 | 625 | 4512.5 | 0.28 | 689.98 | G300E | 1900407.14 | 14.91 | G300E | 369004.85 | 2.9
314 | Story11 | B90 | 50 MPa RC Beam (25 cm x 25 cm) | Beam | 50MPa | Concrete Rectangular | 250 | 250 | 625 | 4512.5 | 0.28 | 689.98 | G300E | 1391139.29 | 10.92 | G300E | 727157.14 | 5.71
315 | Story11 | B91 | 50 MPa RC Beam (25 cm x 25 cm) | Beam | 50MPa | Concrete Rectangular | 250 | 250 | 625 | 4512.5 | 0.28 | 689.98 | G300E | 1426916.96 | 11.2 | G300E | 643998.21 | 5.05
316 | Story11 | B92 | 50 MPa RC Beam (25 cm x 25 cm) | Beam | 50MPa | Concrete Rectangular | 250 | 250 | 625 | 4512.5 | 0.28 | 689.98 | G300E | 2021277.68 | 15.86 | G300E | 47005.75 | 0.37
317 | Story11 | B93 | 50 MPa RC Beam (25 cm x 25 cm) | Beam | 50MPa | Concrete Rectangular | 250 | 250 | 625 | 4512.5 | 0.28 | 689.98 | G300E | 2021277.68 | 15.86 | G300E | 47005.75 | 0.37
318 | Story11 | B94 | 50 MPa RC Beam (25 cm x 25 cm) | Beam | 50MPa | Concrete Rectangular | 250 | 250 | 625 | 4512.5 | 0.28 | 689.98 | G300E | 1919746.43 | 15.06 | G300E | 667501.09 | 5.24
319 | Story11 | B95 | 50 MPa RC Beam (25 cm x 25 cm) | Beam | 50MPa | Concrete Rectangular | 250 | 250 | 625 | 4512.5 | 0.28 | 689.98 | G300E | 2079295.54 | 16.31 | G300E | 47005.75 | 0.37
320 | Story11 | B96 | 50 MPa RC Beam (25 cm x 25 cm) | Beam | 50MPa | Concrete Rectangular | 250 | 250 | 625 | 4512.5 | 0.28 | 689.98 | G300E | 1877522.32 | 14.73 | G300E | 643998.21 | 5.05
321 | Story11 | B97 | 50 MPa RC Beam (25 cm x 25 cm) | Beam | 50MPa | Concrete Rectangular | 250 | 250 | 625 | 4512.5 | 0.28 | 689.98 | G300E | 1900407.14 | 14.91 | G300E | 369004.85 | 2.9
322 | Story11 | B98 | 50 MPa RC Beam (25 cm x 25 cm) | Beam | 50MPa | Concrete Rectangular | 250 | 250 | 625 | 4512.5 | 0.28 | 689.98 | G300E | 1782437.5 | 13.99 | G300E | 643998.21 | 5.05
323 | Story11 | B99 | 50 MPa RC Beam (25 cm x 25 cm) | Beam | 50MPa | Concrete Rectangular | 250 | 250 | 625 | 4512.5 | 0.28 | 689.98 | G300E | 1900407.14 | 14.91 | G300E | 369004.85 | 2.9
324 | Story12 | B1 | 50 MPa RC Beam (25 cm x 25 cm) | Beam | 50MPa | Concrete Rectangular | 250 | 250 | 625 | 4512.5 | 0.28 | 689.98 | G300E | 1587196.67 | 12.45 | G300E | 701242.5 | 5.5
325 | Story12 | B10 | 50 MPa RC Beam (25 cm x 25 cm) | Beam | 50MPa | Concrete Rectangular | 250 | 250 | 625 | 4512.5 | 0.28 | 689.98 | G300E | 1562171.09 | 12.26 | G300E | 702539.84 | 5.51
326 | Story12 | B100 | 50 MPa RC Beam (25 cm x 25 cm) | Beam | 50MPa | Concrete Rectangular | 250 | 250 | 625 | 4512.5 | 0.28 | 689.98 | G300E | 1815636.61 | 14.25 | G300E | 643998.21 | 5.05
327 | Story12 | B101 | 50 MPa RC Beam (25 cm x 25 cm) | Beam | 50MPa | Concrete Rectangular | 250 | 250 | 625 | 4512.5 | 0.28 | 689.98 | G300E | 2005483.93 | 15.74 | G300E | 47005.75 | 0.37
328 | Story12 | B102 | 50 MPa RC Beam (25 cm x 25 cm) | Beam | 50MPa | Concrete Rectangular | 250 | 250 | 625 | 4512.5 | 0.28 | 689.98 | G300E | 1940375 | 15.22 | G300E | 667501.09 | 5.24
329 | Story12 | B103 | 50 MPa RC Beam (25 cm x 25 cm) | Beam | 50MPa | Concrete Rectangular | 250 | 250 | 625 | 4512.5 | 0.28 | 689.98 | G300E | 1939085.71 | 15.21 | G300E | 667501.09 | 5.24
330 | Story12 | B104 | 50 MPa RC Beam (25 cm x 25 cm) | Beam | 50MPa | Concrete Rectangular | 250 | 250 | 625 | 4512.5 | 0.28 | 689.98 | G300E | 1939085.71 | 15.21 | G300E | 667501.09 | 5.24
331 | Story12 | B105 | 50 MPa RC Beam (25 cm x 25 cm) | Beam | 50MPa | Concrete Rectangular | 250 | 250 | 625 | 4512.5 | 0.28 | 689.98 | G300E | 1582985 | 12.42 | G300E | 601065 | 4.72
332 | Story12 | B106 | 50 MPa RC Beam (25 cm x 25 cm) | Beam | 50MPa | Concrete Rectangular | 250 | 250 | 625 | 4512.5 | 0.28 | 689.98 | G300E | 1582985 | 12.42 | G300E | 601065 | 4.72
333 | Story12 | B107 | 50 MPa RC Beam (25 cm x 25 cm) | Beam | 50MPa | Concrete Rectangular | 250 | 250 | 625 | 4512.5 | 0.28 | 689.98 | G300E | 1424660.71 | 11.18 | G300E | 734892.86 | 5.77
334 | Story12 | B108 | 50 MPa RC Beam (25 cm x 25 cm) | Beam | 50MPa | Concrete Rectangular | 250 | 250 | 625 | 4512.5 | 0.28 | 689.98 | G300E | 1607860.16 | 12.62 | G300E | 702539.84 | 5.51
335 | Story12 | B109 | 50 MPa RC Beam (25 cm x 25 cm) | Beam | 50MPa | Concrete Rectangular | 250 | 250 | 625 | 4512.5 | 0.28 | 689.98 | G300E | 1416280.36 | 11.11 | G300E | 752298.21 | 5.9
336 | Story12 | B11 | 50 MPa RC Beam (25 cm x 25 cm) | Beam | 50MPa | Concrete Rectangular | 250 | 250 | 625 | 4512.5 | 0.28 | 689.98 | G300E | 2005483.93 | 15.74 | G300E | 47005.75 | 0.37
337 | Story12 | B110 | 50 MPa RC Beam (25 cm x 25 cm) | Beam | 50MPa | Concrete Rectangular | 250 | 250 | 625 | 4512.5 | 0.28 | 689.98 | G300E | 1562171.09 | 12.26 | G300E | 702539.84 | 5.51
338 | Story12 | B111 | 50 MPa RC Beam (25 cm x 25 cm) | Beam | 50MPa | Concrete Rectangular | 250 | 250 | 625 | 4512.5 | 0.28 | 689.98 | G300E | 1424660.71 | 11.18 | G300E | 734892.86 | 5.77
339 | Story12 | B112 | 50 MPa RC Beam (25 cm x 25 cm) | Beam | 50MPa | Concrete Rectangular | 250 | 250 | 625 | 4512.5 | 0.28 | 689.98 | G300E | 1582985 | 12.42 | G300E | 601065 | 4.72
340 | Story12 | B12 | 50 MPa RC Beam (25 cm x 25 cm) | Beam | 50MPa | Concrete Rectangular | 250 | 250 | 625 | 4512.5 | 0.28 | 689.98 | G300E | 1424660.71 | 11.18 | G300E | 734892.86 | 5.77
341 | Story12 | B13 | 50 MPa RC Beam (25 cm x 25 cm) | Beam | 50MPa | Concrete Rectangular | 250 | 250 | 625 | 4512.5 | 0.28 | 689.98 | G300E | 1939085.71 | 15.21 | G300E | 667501.09 | 5.24
342 | Story12 | B14 | 50 MPa RC Beam (25 cm x 25 cm) | Beam | 50MPa | Concrete Rectangular | 250 | 250 | 625 | 4512.5 | 0.28 | 689.98 | G300E | 1582985 | 12.42 | G300E | 601065 | 4.72
343 | Story12 | B15 | 50 MPa RC Beam (25 cm x 25 cm) | Beam | 50MPa | Concrete Rectangular | 250 | 250 | 625 | 4512.5 | 0.28 | 689.98 | G300E | 1582985 | 12.42 | G300E | 601065 | 4.72
344 | Story12 | B16 | 50 MPa RC Beam (25 cm x 25 cm) | Beam | 50MPa | Concrete Rectangular | 250 | 250 | 625 | 4512.5 | 0.28 | 689.98 | G300E | 1422726.79 | 11.16 | G300E | 734892.86 | 5.77
345 | Story12 | B17 | 50 MPa RC Beam (25 cm x 25 cm) | Beam | 50MPa | Concrete Rectangular | 250 | 250 | 625 | 4512.5 | 0.28 | 689.98 | G300E | 1927804.46 | 15.13 | G300E | 667501.09 | 5.24
346 | Story12 | B18 | 50 MPa RC Beam (25 cm x 25 cm) | Beam | 50MPa | Concrete Rectangular | 250 | 250 | 625 | 4512.5 | 0.28 | 689.98 | G300E | 1903308.04 | 14.93 | G300E | 643998.21 | 5.05
347 | Story12 | B19 | 50 MPa RC Beam (25 cm x 25 cm) | Beam | 50MPa | Concrete Rectangular | 250 | 250 | 625 | 4512.5 | 0.28 | 689.98 | G300E | 1912977.68 | 15.01 | G300E | 643998.21 | 5.05
348 | Story12 | B2 | 50 MPa RC Beam (25 cm x 25 cm) | Beam | 50MPa | Concrete Rectangular | 250 | 250 | 625 | 4512.5 | 0.28 | 689.98 | G300E | 1590505.83 | 12.48 | G300E | 601065 | 4.72
349 | Story12 | B20 | 50 MPa RC Beam (25 cm x 25 cm) | Beam | 50MPa | Concrete Rectangular | 250 | 250 | 625 | 4512.5 | 0.28 | 689.98 | G300E | 1976475 | 15.51 | G300E | 23502.87 | 0.18
350 | Story12 | B21 | 50 MPa RC Beam (25 cm x 25 cm) | Beam | 50MPa | Concrete Rectangular | 250 | 250 | 625 | 4512.5 | 0.28 | 689.98 | G300E | 1813702.68 | 14.23 | G300E | 643998.21 | 5.05
351 | Story12 | B22 | 50 MPa RC Beam (25 cm x 25 cm) | Beam | 50MPa | Concrete Rectangular | 250 | 250 | 625 | 4512.5 | 0.28 | 689.98 | G300E | 2061245.54 | 16.17 | G300E | 47005.75 | 0.37
352 | Story12 | B23 | 50 MPa RC Beam (25 cm x 25 cm) | Beam | 50MPa | Concrete Rectangular | 250 | 250 | 625 | 4512.5 | 0.28 | 689.98 | G300E | 1850125 | 14.52 | G300E | 643998.21 | 5.05
353 | Story12 | B24 | 50 MPa RC Beam (25 cm x 25 cm) | Beam | 50MPa | Concrete Rectangular | 250 | 250 | 625 | 4512.5 | 0.28 | 689.98 | G300E | 2061890.18 | 16.18 | G300E | 47005.75 | 0.37
354 | Story12 | B25 | 50 MPa RC Beam (25 cm x 25 cm) | Beam | 50MPa | Concrete Rectangular | 250 | 250 | 625 | 4512.5 | 0.28 | 689.98 | G300E | 1815636.61 | 14.25 | G300E | 643998.21 | 5.05
355 | Story12 | B26 | 50 MPa RC Beam (25 cm x 25 cm) | Beam | 50MPa | Concrete Rectangular | 250 | 250 | 625 | 4512.5 | 0.28 | 689.98 | G300E | 2006128.57 | 15.74 | G300E | 23502.87 | 0.18
356 | Story12 | B27 | 50 MPa RC Beam (25 cm x 25 cm) | Beam | 50MPa | Concrete Rectangular | 250 | 250 | 625 | 4512.5 | 0.28 | 689.98 | G300E | 1940375 | 15.22 | G300E | 667501.09 | 5.24
357 | Story12 | B28 | 50 MPa RC Beam (25 cm x 25 cm) | Beam | 50MPa | Concrete Rectangular | 250 | 250 | 625 | 4512.5 | 0.28 | 689.98 | G300E | 1940375 | 15.22 | G300E | 667501.09 | 5.24
358 | Story12 | B29 | 50 MPa RC Beam (25 cm x 25 cm) | Beam | 50MPa | Concrete Rectangular | 250 | 250 | 625 | 4512.5 | 0.28 | 689.98 | G300E | 1939085.71 | 15.21 | G300E | 667501.09 | 5.24
359 | Story12 | B3 | 50 MPa RC Beam (25 cm x 25 cm) | Beam | 50MPa | Concrete Rectangular | 250 | 250 | 625 | 4512.5 | 0.28 | 689.98 | G300E | 1920068.75 | 15.07 | G300E | 667501.09 | 5.24
360 | Story12 | B30 | 50 MPa RC Beam (25 cm x 25 cm) | Beam | 50MPa | Concrete Rectangular | 250 | 250 | 625 | 4512.5 | 0.28 | 689.98 | G300E | 1424660.71 | 11.18 | G300E | 734892.86 | 5.77
361 | Story12 | B31 | 50 MPa RC Beam (25 cm x 25 cm) | Beam | 50MPa | Concrete Rectangular | 250 | 250 | 625 | 4512.5 | 0.28 | 689.98 | G300E | 1607860.16 | 12.62 | G300E | 702539.84 | 5.51
362 | Story12 | B32 | 50 MPa RC Beam (25 cm x 25 cm) | Beam | 50MPa | Concrete Rectangular | 250 | 250 | 625 | 4512.5 | 0.28 | 689.98 | G300E | 2004839.29 | 15.73 | G300E | 47005.75 | 0.37
363 | Story12 | B33 | 50 MPa RC Beam (25 cm x 25 cm) | Beam | 50MPa | Concrete Rectangular | 250 | 250 | 625 | 4512.5 | 0.28 | 689.98 | G300E | 1813702.68 | 14.23 | G300E | 643998.21 | 5.05
364 | Story12 | B34 | 50 MPa RC Beam (25 cm x 25 cm) | Beam | 50MPa | Concrete Rectangular | 250 | 250 | 625 | 4512.5 | 0.28 | 689.98 | G300E | 1984210.71 | 15.57 | G300E | 23502.87 | 0.18
365 | Story12 | B35 | 50 MPa RC Beam (25 cm x 25 cm) | Beam | 50MPa | Concrete Rectangular | 250 | 250 | 625 | 4512.5 | 0.28 | 689.98 | G300E | 1890415.18 | 14.83 | G300E | 23502.87 | 0.18
366 | Story12 | B36 | 50 MPa RC Beam (25 cm x 25 cm) | Beam | 50MPa | Concrete Rectangular | 250 | 250 | 625 | 4512.5 | 0.28 | 689.98 | G300E | 1898795.54 | 14.9 | G300E | 23502.87 | 0.18
367 | Story12 | B37 | 50 MPa RC Beam (25 cm x 25 cm) | Beam | 50MPa | Concrete Rectangular | 250 | 250 | 625 | 4800 | 0.3 | 733.94 | G300E | 2208320 | 17.33 | G300E | 639360 | 5.02
368 | Story12 | B38 | 50 MPa RC Beam (25 cm x 25 cm) | Beam | 50MPa | Concrete Rectangular | 250 | 250 | 625 | 4512.5 | 0.28 | 689.98 | G300E | 1813380.36 | 14.23 | G300E | 643998.21 | 5.05
369 | Story12 | B39 | 50 MPa RC Beam (25 cm x 25 cm) | Beam | 50MPa | Concrete Rectangular | 250 | 250 | 625 | 4800 | 0.3 | 733.94 | G300E | 2181760 | 17.12 | G300E | 639360 | 5.02
370 | Story12 | B4 | 50 MPa RC Beam (25 cm x 25 cm) | Beam | 50MPa | Concrete Rectangular | 250 | 250 | 625 | 4512.5 | 0.28 | 689.98 | G300E | 1423693.75 | 11.17 | G300E | 734892.86 | 5.77
371 | Story12 | B40 | 50 MPa RC Beam (25 cm x 25 cm) | Beam | 50MPa | Concrete Rectangular | 250 | 250 | 625 | 4512.5 | 0.28 | 689.98 | G300E | 1922002.68 | 15.08 | G300E | 23502.87 | 0.18
372 | Story12 | B41 | 50 MPa RC Beam (25 cm x 25 cm) | Beam | 50MPa | Concrete Rectangular | 250 | 250 | 625 | 4512.5 | 0.28 | 689.98 | G300E | 1921680.36 | 15.08 | G300E | 23502.87 | 0.18
373 | Story12 | B42 | 50 MPa RC Beam (25 cm x 25 cm) | Beam | 50MPa | Concrete Rectangular | 250 | 250 | 625 | 4512.5 | 0.28 | 689.98 | G300E | 2006128.57 | 15.74 | G300E | 23502.87 | 0.18
374 | Story12 | B43 | 50 MPa RC Beam (25 cm x 25 cm) | Beam | 50MPa | Concrete Rectangular | 250 | 250 | 625 | 4512.5 | 0.28 | 689.98 | G300E | 1815636.61 | 14.25 | G300E | 643998.21 | 5.05
375 | Story12 | B44 | 50 MPa RC Beam (25 cm x 25 cm) | Beam | 50MPa | Concrete Rectangular | 250 | 250 | 625 | 4512.5 | 0.28 | 689.98 | G300E | 2005483.93 | 15.74 | G300E | 47005.75 | 0.37
376 | Story12 | B45 | 50 MPa RC Beam (25 cm x 25 cm) | Beam | 50MPa | Concrete Rectangular | 250 | 250 | 625 | 4512.5 | 0.28 | 689.98 | G300E | 1607860.16 | 12.62 | G300E | 702539.84 | 5.51
377 | Story12 | B46 | 50 MPa RC Beam (25 cm x 25 cm) | Beam | 50MPa | Concrete Rectangular | 250 | 250 | 625 | 4512.5 | 0.28 | 689.98 | G300E | 1416280.36 | 11.11 | G300E | 752298.21 | 5.9
378 | Story12 | B47 | 50 MPa RC Beam (25 cm x 25 cm) | Beam | 50MPa | Concrete Rectangular | 250 | 250 | 625 | 4512.5 | 0.28 | 689.98 | G300E | 2052542.86 | 16.11 | G300E | 345501.98 | 2.71
379 | Story12 | B48 | 50 MPa RC Beam (25 cm x 25 cm) | Beam | 50MPa | Concrete Rectangular | 250 | 250 | 625 | 4512.5 | 0.28 | 689.98 | G300E | 1850125 | 14.52 | G300E | 643998.21 | 5.05
380 | Story12 | B49 | 50 MPa RC Beam (25 cm x 25 cm) | Beam | 50MPa | Concrete Rectangular | 250 | 250 | 625 | 4512.5 | 0.28 | 689.98 | G300E | 2061890.18 | 16.18 | G300E | 47005.75 | 0.37
381 | Story12 | B5 | 50 MPa RC Beam (25 cm x 25 cm) | Beam | 50MPa | Concrete Rectangular | 250 | 250 | 625 | 4512.5 | 0.28 | 689.98 | G300E | 2003227.68 | 15.72 | G300E | 47005.75 | 0.37
382 | Story12 | B50 | 50 MPa RC Beam (25 cm x 25 cm) | Beam | 50MPa | Concrete Rectangular | 250 | 250 | 625 | 4512.5 | 0.28 | 689.98 | G300E | 1812735.71 | 14.22 | G300E | 643998.21 | 5.05
383 | Story12 | B51 | 50 MPa RC Beam (25 cm x 25 cm) | Beam | 50MPa | Concrete Rectangular | 250 | 250 | 625 | 4800 | 0.3 | 733.94 | G300E | 2218560 | 17.41 | G300E | 639360 | 5.02
384 | Story12 | B55 | 50 MPa RC Beam (25 cm x 25 cm) | Beam | 50MPa | Concrete Rectangular | 250 | 250 | 625 | 4512.5 | 0.28 | 689.98 | G300E | 2051984.17 | 16.1 | G300E | 601065 | 4.72
385 | Story12 | B56 | 50 MPa RC Beam (25 cm x 25 cm) | Beam | 50MPa | Concrete Rectangular | 250 | 250 | 625 | 4512.5 | 0.28 | 689.98 | G300E | 1814025 | 14.23 | G300E | 643998.21 | 5.05
386 | Story12 | B57 | 50 MPa RC Beam (25 cm x 25 cm) | Beam | 50MPa | Concrete Rectangular | 250 | 250 | 625 | 4512.5 | 0.28 | 689.98 | G300E | 2062212.5 | 16.18 | G300E | 47005.75 | 0.37
387 | Story12 | B58 | 50 MPa RC Beam (25 cm x 25 cm) | Beam | 50MPa | Concrete Rectangular | 250 | 250 | 625 | 4512.5 | 0.28 | 689.98 | G300E | 1850125 | 14.52 | G300E | 643998.21 | 5.05
388 | Story12 | B59 | 50 MPa RC Beam (25 cm x 25 cm) | Beam | 50MPa | Concrete Rectangular | 250 | 250 | 625 | 4512.5 | 0.28 | 689.98 | G300E | 2052542.86 | 16.11 | G300E | 345501.98 | 2.71
389 | Story12 | B6 | 50 MPa RC Beam (25 cm x 25 cm) | Beam | 50MPa | Concrete Rectangular | 250 | 250 | 625 | 4512.5 | 0.28 | 689.98 | G300E | 1607860.16 | 12.62 | G300E | 702539.84 | 5.51
390 | Story12 | B60 | 50 MPa RC Beam (25 cm x 25 cm) | Beam | 50MPa | Concrete Rectangular | 250 | 250 | 625 | 4512.5 | 0.28 | 689.98 | G300E | 1416280.36 | 11.11 | G300E | 752298.21 | 5.9
391 | Story12 | B61 | 50 MPa RC Beam (25 cm x 25 cm) | Beam | 50MPa | Concrete Rectangular | 250 | 250 | 625 | 4512.5 | 0.28 | 689.98 | G300E | 1561889.06 | 12.26 | G300E | 702539.84 | 5.51
392 | Story12 | B62 | 50 MPa RC Beam (25 cm x 25 cm) | Beam | 50MPa | Concrete Rectangular | 250 | 250 | 625 | 4512.5 | 0.28 | 689.98 | G300E | 2052220.54 | 16.1 | G300E | 345501.98 | 2.71
393 | Story12 | B63 | 50 MPa RC Beam (25 cm x 25 cm) | Beam | 50MPa | Concrete Rectangular | 250 | 250 | 625 | 4512.5 | 0.28 | 689.98 | G300E | 1815636.61 | 14.25 | G300E | 643998.21 | 5.05
394 | Story12 | B64 | 50 MPa RC Beam (25 cm x 25 cm) | Beam | 50MPa | Concrete Rectangular | 250 | 250 | 625 | 4512.5 | 0.28 | 689.98 | G300E | 2061890.18 | 16.18 | G300E | 47005.75 | 0.37
395 | Story12 | B65 | 50 MPa RC Beam (25 cm x 25 cm) | Beam | 50MPa | Concrete Rectangular | 250 | 250 | 625 | 4512.5 | 0.28 | 689.98 | G300E | 1922002.68 | 15.08 | G300E | 23502.87 | 0.18
396 | Story12 | B66 | 50 MPa RC Beam (25 cm x 25 cm) | Beam | 50MPa | Concrete Rectangular | 250 | 250 | 625 | 4800 | 0.3 | 733.94 | G300E | 2181760 | 17.12 | G300E | 639360 | 5.02
397 | Story12 | B67 | 50 MPa RC Beam (25 cm x 25 cm) | Beam | 50MPa | Concrete Rectangular | 250 | 250 | 625 | 4512.5 | 0.28 | 689.98 | G300E | 2051984.17 | 16.1 | G300E | 601065 | 4.72
398 | Story12 | B69 | 50 MPa RC Beam (25 cm x 25 cm) | Beam | 50MPa | Concrete Rectangular | 250 | 250 | 625 | 4512.5 | 0.28 | 689.98 | G300E | 2051984.17 | 16.1 | G300E | 601065 | 4.72
399 | Story12 | B7 | 50 MPa RC Beam (25 cm x 25 cm) | Beam | 50MPa | Concrete Rectangular | 250 | 250 | 625 | 4512.5 | 0.28 | 689.98 | G300E | 2052542.86 | 16.11 | G300E | 345501.98 | 2.71
400 | Story12 | B70 | 50 MPa RC Beam (25 cm x 25 cm) | Beam | 50MPa | Concrete Rectangular | 250 | 250 | 625 | 4512.5 | 0.28 | 689.98 | G300E | 2051984.17 | 16.1 | G300E | 601065 | 4.72
401 | Story12 | B71 | 50 MPa RC Beam (25 cm x 25 cm) | Beam | 50MPa | Concrete Rectangular | 250 | 250 | 625 | 4512.5 | 0.28 | 689.98 | G300E | 1921680.36 | 15.08 | G300E | 23502.87 | 0.18
402 | Story12 | B72 | 50 MPa RC Beam (25 cm x 25 cm) | Beam | 50MPa | Concrete Rectangular | 250 | 250 | 625 | 4512.5 | 0.28 | 689.98 | G300E | 2062212.5 | 16.18 | G300E | 47005.75 | 0.37
403 | Story12 | B73 | 50 MPa RC Beam (25 cm x 25 cm) | Beam | 50MPa | Concrete Rectangular | 250 | 250 | 625 | 4512.5 | 0.28 | 689.98 | G300E | 1815636.61 | 14.25 | G300E | 643998.21 | 5.05
404 | Story12 | B74 | 50 MPa RC Beam (25 cm x 25 cm) | Beam | 50MPa | Concrete Rectangular | 250 | 250 | 625 | 4512.5 | 0.28 | 689.98 | G300E | 2052542.86 | 16.11 | G300E | 345501.98 | 2.71
405 | Story12 | B75 | 50 MPa RC Beam (25 cm x 25 cm) | Beam | 50MPa | Concrete Rectangular | 250 | 250 | 625 | 4512.5 | 0.28 | 689.98 | G300E | 1562171.09 | 12.26 | G300E | 702539.84 | 5.51
406 | Story12 | B76 | 50 MPa RC Beam (25 cm x 25 cm) | Beam | 50MPa | Concrete Rectangular | 250 | 250 | 625 | 4512.5 | 0.28 | 689.98 | G300E | 1424660.71 | 11.18 | G300E | 734892.86 | 5.77
407 | Story12 | B77 | 50 MPa RC Beam (25 cm x 25 cm) | Beam | 50MPa | Concrete Rectangular | 250 | 250 | 625 | 4512.5 | 0.28 | 689.98 | G300E | 2005483.93 | 15.74 | G300E | 47005.75 | 0.37
408 | Story12 | B78 | 50 MPa RC Beam (25 cm x 25 cm) | Beam | 50MPa | Concrete Rectangular | 250 | 250 | 625 | 4512.5 | 0.28 | 689.98 | G300E | 1940375 | 15.22 | G300E | 667501.09 | 5.24
409 | Story12 | B79 | 50 MPa RC Beam (25 cm x 25 cm) | Beam | 50MPa | Concrete Rectangular | 250 | 250 | 625 | 4512.5 | 0.28 | 689.98 | G300E | 2006128.57 | 15.74 | G300E | 23502.87 | 0.18
410 | Story12 | B8 | 50 MPa RC Beam (25 cm x 25 cm) | Beam | 50MPa | Concrete Rectangular | 250 | 250 | 625 | 4512.5 | 0.28 | 689.98 | G300E | 1416280.36 | 11.11 | G300E | 752298.21 | 5.9
411 | Story12 | B80 | 50 MPa RC Beam (25 cm x 25 cm) | Beam | 50MPa | Concrete Rectangular | 250 | 250 | 625 | 4512.5 | 0.28 | 689.98 | G300E | 2006128.57 | 15.74 | G300E | 23502.87 | 0.18
412 | Story12 | B81 | 50 MPa RC Beam (25 cm x 25 cm) | Beam | 50MPa | Concrete Rectangular | 250 | 250 | 625 | 4512.5 | 0.28 | 689.98 | G300E | 1921680.36 | 15.08 | G300E | 23502.87 | 0.18
413 | Story12 | B82 | 50 MPa RC Beam (25 cm x 25 cm) | Beam | 50MPa | Concrete Rectangular | 250 | 250 | 625 | 4512.5 | 0.28 | 689.98 | G300E | 2062212.5 | 16.18 | G300E | 47005.75 | 0.37
414 | Story12 | B83 | 50 MPa RC Beam (25 cm x 25 cm) | Beam | 50MPa | Concrete Rectangular | 250 | 250 | 625 | 4512.5 | 0.28 | 689.98 | G300E | 1814025 | 14.23 | G300E | 643998.21 | 5.05
415 | Story12 | B84 | 50 MPa RC Beam (25 cm x 25 cm) | Beam | 50MPa | Concrete Rectangular | 250 | 250 | 625 | 4512.5 | 0.28 | 689.98 | G300E | 2062212.5 | 16.18 | G300E | 47005.75 | 0.37
416 | Story12 | B85 | 50 MPa RC Beam (25 cm x 25 cm) | Beam | 50MPa | Concrete Rectangular | 250 | 250 | 625 | 4512.5 | 0.28 | 689.98 | G300E | 1921680.36 | 15.08 | G300E | 23502.87 | 0.18
417 | Story12 | B86 | 50 MPa RC Beam (25 cm x 25 cm) | Beam | 50MPa | Concrete Rectangular | 250 | 250 | 625 | 4512.5 | 0.28 | 689.98 | G300E | 2006128.57 | 15.74 | G300E | 23502.87 | 0.18
418 | Story12 | B87 | 50 MPa RC Beam (25 cm x 25 cm) | Beam | 50MPa | Concrete Rectangular | 250 | 250 | 625 | 4512.5 | 0.28 | 689.98 | G300E | 2006128.57 | 15.74 | G300E | 23502.87 | 0.18
419 | Story12 | B88 | 50 MPa RC Beam (25 cm x 25 cm) | Beam | 50MPa | Concrete Rectangular | 250 | 250 | 625 | 4512.5 | 0.28 | 689.98 | G300E | 1940375 | 15.22 | G300E | 667501.09 | 5.24
420 | Story12 | B89 | 50 MPa RC Beam (25 cm x 25 cm) | Beam | 50MPa | Concrete Rectangular | 250 | 250 | 625 | 4512.5 | 0.28 | 689.98 | G300E | 2005483.93 | 15.74 | G300E | 47005.75 | 0.37
421 | Story12 | B9 | 50 MPa RC Beam (25 cm x 25 cm) | Beam | 50MPa | Concrete Rectangular | 250 | 250 | 625 | 4512.5 | 0.28 | 689.98 | G300E | 2052220.54 | 16.1 | G300E | 345501.98 | 2.71
422 | Story12 | B90 | 50 MPa RC Beam (25 cm x 25 cm) | Beam | 50MPa | Concrete Rectangular | 250 | 250 | 625 | 4512.5 | 0.28 | 689.98 | G300E | 1424660.71 | 11.18 | G300E | 734892.86 | 5.77
423 | Story12 | B91 | 50 MPa RC Beam (25 cm x 25 cm) | Beam | 50MPa | Concrete Rectangular | 250 | 250 | 625 | 4512.5 | 0.28 | 689.98 | G300E | 1582985 | 12.42 | G300E | 601065 | 4.72
424 | Story12 | B92 | 50 MPa RC Beam (25 cm x 25 cm) | Beam | 50MPa | Concrete Rectangular | 250 | 250 | 625 | 4512.5 | 0.28 | 689.98 | G300E | 1939085.71 | 15.21 | G300E | 667501.09 | 5.24
425 | Story12 | B93 | 50 MPa RC Beam (25 cm x 25 cm) | Beam | 50MPa | Concrete Rectangular | 250 | 250 | 625 | 4512.5 | 0.28 | 689.98 | G300E | 1939085.71 | 15.21 | G300E | 667501.09 | 5.24
426 | Story12 | B94 | 50 MPa RC Beam (25 cm x 25 cm) | Beam | 50MPa | Concrete Rectangular | 250 | 250 | 625 | 4512.5 | 0.28 | 689.98 | G300E | 1940375 | 15.22 | G300E | 667501.09 | 5.24
427 | Story12 | B95 | 50 MPa RC Beam (25 cm x 25 cm) | Beam | 50MPa | Concrete Rectangular | 250 | 250 | 625 | 4512.5 | 0.28 | 689.98 | G300E | 2005483.93 | 15.74 | G300E | 47005.75 | 0.37
428 | Story12 | B96 | 50 MPa RC Beam (25 cm x 25 cm) | Beam | 50MPa | Concrete Rectangular | 250 | 250 | 625 | 4512.5 | 0.28 | 689.98 | G300E | 1815636.61 | 14.25 | G300E | 643998.21 | 5.05
429 | Story12 | B97 | 50 MPa RC Beam (25 cm x 25 cm) | Beam | 50MPa | Concrete Rectangular | 250 | 250 | 625 | 4512.5 | 0.28 | 689.98 | G300E | 2052220.54 | 16.1 | G300E | 345501.98 | 2.71
430 | Story12 | B98 | 50 MPa RC Beam (25 cm x 25 cm) | Beam | 50MPa | Concrete Rectangular | 250 | 250 | 625 | 4512.5 | 0.28 | 689.98 | G300E | 1850125 | 14.52 | G300E | 643998.21 | 5.05
431 | Story12 | B99 | 50 MPa RC Beam (25 cm x 25 cm) | Beam | 50MPa | Concrete Rectangular | 250 | 250 | 625 | 4512.5 | 0.28 | 689.98 | G300E | 2052542.86 | 16.11 | G300E | 345501.98 | 2.71
432 | Story13 | B1 | 50 MPa RC Beam (25 cm x 25 cm) | Beam | 50MPa | Concrete Rectangular | 250 | 250 | 625 | 4525 | 0.28 | 691.9 | G300E | 1449292.86 | 11.37 | G300E | 648691.07 | 5.09
433 | Story13 | B10 | 50 MPa RC Beam (25 cm x 25 cm) | Beam | 50MPa | Concrete Rectangular | 250 | 250 | 625 | 4525 | 0.28 | 691.9 | G300E | 1767578.12 | 13.87 | G300E | 753862.17 | 5.92
434 | Story13 | B100 | 50 MPa RC Beam (25 cm x 25 cm) | Beam | 50MPa | Concrete Rectangular | 250 | 250 | 625 | 4525 | 0.28 | 691.9 | G300E | 1845553.57 | 14.48 | G300E | 645782.14 | 5.07
435 | Story13 | B101 | 50 MPa RC Beam (25 cm x 25 cm) | Beam | 50MPa | Concrete Rectangular | 250 | 250 | 625 | 4525 | 0.28 | 691.9 | G300E | 1766366.07 | 13.86 | G300E | 23567.98 | 0.18
436 | Story13 | B102 | 50 MPa RC Beam (25 cm x 25 cm) | Beam | 50MPa | Concrete Rectangular | 250 | 250 | 625 | 4525 | 0.28 | 691.9 | G300E | 1879814.29 | 14.75 | G300E | 669350.12 | 5.25
437 | Story13 | B103 | 50 MPa RC Beam (25 cm x 25 cm) | Beam | 50MPa | Concrete Rectangular | 250 | 250 | 625 | 4525 | 0.28 | 691.9 | G300E | 1969021.43 | 15.45 | G300E | 346459.05 | 2.72
438 | Story13 | B104 | 50 MPa RC Beam (25 cm x 25 cm) | Beam | 50MPa | Concrete Rectangular | 250 | 250 | 625 | 4525 | 0.28 | 691.9 | G300E | 1969021.43 | 15.45 | G300E | 346459.05 | 2.72
439 | Story13 | B105 | 50 MPa RC Beam (25 cm x 25 cm) | Beam | 50MPa | Concrete Rectangular | 250 | 250 | 625 | 4525 | 0.28 | 691.9 | G300E | 1464160.71 | 11.49 | G300E | 648691.07 | 5.09
440 | Story13 | B106 | 50 MPa RC Beam (25 cm x 25 cm) | Beam | 50MPa | Concrete Rectangular | 250 | 250 | 625 | 4525 | 0.28 | 691.9 | G300E | 1464160.71 | 11.49 | G300E | 648691.07 | 5.09
441 | Story13 | B107 | 50 MPa RC Beam (25 cm x 25 cm) | Beam | 50MPa | Concrete Rectangular | 250 | 250 | 625 | 4525 | 0.28 | 691.9 | G300E | 1298071.67 | 10.19 | G300E | 702255.11 | 5.51
442 | Story13 | B108 | 50 MPa RC Beam (25 cm x 25 cm) | Beam | 50MPa | Concrete Rectangular | 250 | 250 | 625 | 4525 | 0.28 | 691.9 | G300E | 1498340.62 | 11.76 | G300E | 759479.54 | 5.96
443 | Story13 | B109 | 50 MPa RC Beam (25 cm x 25 cm) | Beam | 50MPa | Concrete Rectangular | 250 | 250 | 625 | 4525 | 0.28 | 691.9 | G300E | 1418264.29 | 11.13 | G300E | 773775 | 6.07
444 | Story13 | B11 | 50 MPa RC Beam (25 cm x 25 cm) | Beam | 50MPa | Concrete Rectangular | 250 | 250 | 625 | 4525 | 0.28 | 691.9 | G300E | 1691057.14 | 13.27 | G300E | 23567.98 | 0.18
445 | Story13 | B110 | 50 MPa RC Beam (25 cm x 25 cm) | Beam | 50MPa | Concrete Rectangular | 250 | 250 | 625 | 4525 | 0.28 | 691.9 | G300E | 1767578.12 | 13.87 | G300E | 759476.71 | 5.96
446 | Story13 | B111 | 50 MPa RC Beam (25 cm x 25 cm) | Beam | 50MPa | Concrete Rectangular | 250 | 250 | 625 | 4525 | 0.28 | 691.9 | G300E | 1298071.67 | 10.19 | G300E | 702255.11 | 5.51
447 | Story13 | B112 | 50 MPa RC Beam (25 cm x 25 cm) | Beam | 50MPa | Concrete Rectangular | 250 | 250 | 625 | 4525 | 0.28 | 691.9 | G300E | 1464160.71 | 11.49 | G300E | 648691.07 | 5.09
448 | Story13 | B12 | 50 MPa RC Beam (25 cm x 25 cm) | Beam | 50MPa | Concrete Rectangular | 250 | 250 | 625 | 4525 | 0.28 | 691.9 | G300E | 1298071.67 | 10.19 | G300E | 702255.11 | 5.51
449 | Story13 | B13 | 50 MPa RC Beam (25 cm x 25 cm) | Beam | 50MPa | Concrete Rectangular | 250 | 250 | 625 | 4525 | 0.28 | 691.9 | G300E | 1969021.43 | 15.45 | G300E | 346459.05 | 2.72
450 | Story13 | B14 | 50 MPa RC Beam (25 cm x 25 cm) | Beam | 50MPa | Concrete Rectangular | 250 | 250 | 625 | 4525 | 0.28 | 691.9 | G300E | 1464160.71 | 11.49 | G300E | 648691.07 | 5.09
451 | Story13 | B15 | 50 MPa RC Beam (25 cm x 25 cm) | Beam | 50MPa | Concrete Rectangular | 250 | 250 | 625 | 4525 | 0.28 | 691.9 | G300E | 1464160.71 | 11.49 | G300E | 648691.07 | 5.09
452 | Story13 | B16 | 50 MPa RC Beam (25 cm x 25 cm) | Beam | 50MPa | Concrete Rectangular | 250 | 250 | 625 | 4525 | 0.28 | 691.9 | G300E | 1297770 | 10.18 | G300E | 702255.11 | 5.51
453 | Story13 | B17 | 50 MPa RC Beam (25 cm x 25 cm) | Beam | 50MPa | Concrete Rectangular | 250 | 250 | 625 | 4525 | 0.28 | 691.9 | G300E | 1966112.5 | 15.43 | G300E | 346459.05 | 2.72
454 | Story13 | B18 | 50 MPa RC Beam (25 cm x 25 cm) | Beam | 50MPa | Concrete Rectangular | 250 | 250 | 625 | 4525 | 0.28 | 691.9 | G300E | 1841675 | 14.45 | G300E | 645782.14 | 5.07
455 | Story13 | B19 | 50 MPa RC Beam (25 cm x 25 cm) | Beam | 50MPa | Concrete Rectangular | 250 | 250 | 625 | 4525 | 0.28 | 691.9 | G300E | 1851048.21 | 14.52 | G300E | 645782.14 | 5.07
456 | Story13 | B2 | 50 MPa RC Beam (25 cm x 25 cm) | Beam | 50MPa | Concrete Rectangular | 250 | 250 | 625 | 4525 | 0.28 | 691.9 | G300E | 1452201.79 | 11.39 | G300E | 655478.57 | 5.14
457 | Story13 | B20 | 50 MPa RC Beam (25 cm x 25 cm) | Beam | 50MPa | Concrete Rectangular | 250 | 250 | 625 | 4525 | 0.28 | 691.9 | G300E | 2015241.07 | 15.81 | G300E | 23567.98 | 0.18
458 | Story13 | B21 | 50 MPa RC Beam (25 cm x 25 cm) | Beam | 50MPa | Concrete Rectangular | 250 | 250 | 625 | 4525 | 0.28 | 691.9 | G300E | 1843937.5 | 14.47 | G300E | 645782.14 | 5.07
459 | Story13 | B22 | 50 MPa RC Beam (25 cm x 25 cm) | Beam | 50MPa | Concrete Rectangular | 250 | 250 | 625 | 4525 | 0.28 | 691.9 | G300E | 2095398.21 | 16.44 | G300E | 47135.96 | 0.37
460 | Story13 | B23 | 50 MPa RC Beam (25 cm x 25 cm) | Beam | 50MPa | Concrete Rectangular | 250 | 250 | 625 | 4525 | 0.28 | 691.9 | G300E | 1862683.93 | 14.62 | G300E | 645782.14 | 5.07
461 | Story13 | B24 | 50 MPa RC Beam (25 cm x 25 cm) | Beam | 50MPa | Concrete Rectangular | 250 | 250 | 625 | 4525 | 0.28 | 691.9 | G300E | 2095721.43 | 16.44 | G300E | 47135.96 | 0.37
462 | Story13 | B25 | 50 MPa RC Beam (25 cm x 25 cm) | Beam | 50MPa | Concrete Rectangular | 250 | 250 | 625 | 4525 | 0.28 | 691.9 | G300E | 1845553.57 | 14.48 | G300E | 645782.14 | 5.07
463 | Story13 | B26 | 50 MPa RC Beam (25 cm x 25 cm) | Beam | 50MPa | Concrete Rectangular | 250 | 250 | 625 | 4525 | 0.28 | 691.9 | G300E | 2045623.21 | 16.05 | G300E | 23567.98 | 0.18
464 | Story13 | B27 | 50 MPa RC Beam (25 cm x 25 cm) | Beam | 50MPa | Concrete Rectangular | 250 | 250 | 625 | 4525 | 0.28 | 691.9 | G300E | 1879814.29 | 14.75 | G300E | 669350.12 | 5.25
465 | Story13 | B28 | 50 MPa RC Beam (25 cm x 25 cm) | Beam | 50MPa | Concrete Rectangular | 250 | 250 | 625 | 4525 | 0.28 | 691.9 | G300E | 1879814.29 | 14.75 | G300E | 669350.12 | 5.25
466 | Story13 | B29 | 50 MPa RC Beam (25 cm x 25 cm) | Beam | 50MPa | Concrete Rectangular | 250 | 250 | 625 | 4525 | 0.28 | 691.9 | G300E | 1969021.43 | 15.45 | G300E | 346459.05 | 2.72
467 | Story13 | B3 | 50 MPa RC Beam (25 cm x 25 cm) | Beam | 50MPa | Concrete Rectangular | 250 | 250 | 625 | 4525 | 0.28 | 691.9 | G300E | 1959971.43 | 15.38 | G300E | 346459.05 | 2.72
468 | Story13 | B30 | 50 MPa RC Beam (25 cm x 25 cm) | Beam | 50MPa | Concrete Rectangular | 250 | 250 | 625 | 4525 | 0.28 | 691.9 | G300E | 1298071.67 | 10.19 | G300E | 702255.11 | 5.51
469 | Story13 | B31 | 50 MPa RC Beam (25 cm x 25 cm) | Beam | 50MPa | Concrete Rectangular | 250 | 250 | 625 | 4525 | 0.28 | 691.9 | G300E | 1498340.62 | 11.76 | G300E | 759487.31 | 5.96
470 | Story13 | B32 | 50 MPa RC Beam (25 cm x 25 cm) | Beam | 50MPa | Concrete Rectangular | 250 | 250 | 625 | 4525 | 0.28 | 691.9 | G300E | 1766042.86 | 13.86 | G300E | 23567.98 | 0.18
471 | Story13 | B33 | 50 MPa RC Beam (25 cm x 25 cm) | Beam | 50MPa | Concrete Rectangular | 250 | 250 | 625 | 4525 | 0.28 | 691.9 | G300E | 1843614.29 | 14.47 | G300E | 645782.14 | 5.07
472 | Story13 | B34 | 50 MPa RC Beam (25 cm x 25 cm) | Beam | 50MPa | Concrete Rectangular | 250 | 250 | 625 | 4525 | 0.28 | 691.9 | G300E | 2023644.64 | 15.88 | G300E | 23567.98 | 0.18
473 | Story13 | B35 | 50 MPa RC Beam (25 cm x 25 cm) | Beam | 50MPa | Concrete Rectangular | 250 | 250 | 625 | 4525 | 0.28 | 691.9 | G300E | 1908257.14 | 14.97 | G300E | 23567.98 | 0.18
474 | Story13 | B36 | 50 MPa RC Beam (25 cm x 25 cm) | Beam | 50MPa | Concrete Rectangular | 250 | 250 | 625 | 4525 | 0.28 | 691.9 | G300E | 1916337.5 | 15.04 | G300E | 23567.98 | 0.18
475 | Story13 | B37 | 50 MPa RC Beam (25 cm x 25 cm) | Beam | 50MPa | Concrete Rectangular | 250 | 250 | 625 | 4800 | 0.3 | 733.94 | G300E | 2232320 | 17.52 | G300E | 639360 | 5.02
476 | Story13 | B38 | 50 MPa RC Beam (25 cm x 25 cm) | Beam | 50MPa | Concrete Rectangular | 250 | 250 | 625 | 4525 | 0.28 | 691.9 | G300E | 1820666.07 | 14.29 | G300E | 645782.14 | 5.07
477 | Story13 | B39 | 50 MPa RC Beam (25 cm x 25 cm) | Beam | 50MPa | Concrete Rectangular | 250 | 250 | 625 | 4800 | 0.3 | 733.94 | G300E | 2209280 | 17.33 | G300E | 662693.6 | 5.2
478 | Story13 | B4 | 50 MPa RC Beam (25 cm x 25 cm) | Beam | 50MPa | Concrete Rectangular | 250 | 250 | 625 | 4525 | 0.28 | 691.9 | G300E | 1297770 | 10.18 | G300E | 702255.11 | 5.51
479 | Story13 | B40 | 50 MPa RC Beam (25 cm x 25 cm) | Beam | 50MPa | Concrete Rectangular | 250 | 250 | 625 | 4525 | 0.28 | 691.9 | G300E | 1940578.57 | 15.23 | G300E | 23567.98 | 0.18
480 | Story13 | B41 | 50 MPa RC Beam (25 cm x 25 cm) | Beam | 50MPa | Concrete Rectangular | 250 | 250 | 625 | 4525 | 0.28 | 691.9 | G300E | 1940255.36 | 15.22 | G300E | 23567.98 | 0.18
481 | Story13 | B42 | 50 MPa RC Beam (25 cm x 25 cm) | Beam | 50MPa | Concrete Rectangular | 250 | 250 | 625 | 4525 | 0.28 | 691.9 | G300E | 2045946.43 | 16.05 | G300E | 23567.98 | 0.18
482 | Story13 | B43 | 50 MPa RC Beam (25 cm x 25 cm) | Beam | 50MPa | Concrete Rectangular | 250 | 250 | 625 | 4525 | 0.28 | 691.9 | G300E | 1845553.57 | 14.48 | G300E | 645782.14 | 5.07
483 | Story13 | B44 | 50 MPa RC Beam (25 cm x 25 cm) | Beam | 50MPa | Concrete Rectangular | 250 | 250 | 625 | 4525 | 0.28 | 691.9 | G300E | 1691057.14 | 13.27 | G300E | 23567.98 | 0.18
484 | Story13 | B45 | 50 MPa RC Beam (25 cm x 25 cm) | Beam | 50MPa | Concrete Rectangular | 250 | 250 | 625 | 4525 | 0.28 | 691.9 | G300E | 1498340.62 | 11.76 | G300E | 753867.12 | 5.92
485 | Story13 | B46 | 50 MPa RC Beam (25 cm x 25 cm) | Beam | 50MPa | Concrete Rectangular | 250 | 250 | 625 | 4525 | 0.28 | 691.9 | G300E | 1418264.29 | 11.13 | G300E | 773775 | 6.07
486 | Story13 | B47 | 50 MPa RC Beam (25 cm x 25 cm) | Beam | 50MPa | Concrete Rectangular | 250 | 250 | 625 | 4525 | 0.28 | 691.9 | G300E | 2078914.29 | 16.31 | G300E | 47135.96 | 0.37
487 | Story13 | B48 | 50 MPa RC Beam (25 cm x 25 cm) | Beam | 50MPa | Concrete Rectangular | 250 | 250 | 625 | 4525 | 0.28 | 691.9 | G300E | 1862683.93 | 14.62 | G300E | 645782.14 | 5.07
488 | Story13 | B49 | 50 MPa RC Beam (25 cm x 25 cm) | Beam | 50MPa | Concrete Rectangular | 250 | 250 | 625 | 4525 | 0.28 | 691.9 | G300E | 2095721.43 | 16.44 | G300E | 47135.96 | 0.37
489 | Story13 | B5 | 50 MPa RC Beam (25 cm x 25 cm) | Beam | 50MPa | Concrete Rectangular | 250 | 250 | 625 | 4525 | 0.28 | 691.9 | G300E | 1689441.07 | 13.26 | G300E | 23567.98 | 0.18
490 | Story13 | B50 | 50 MPa RC Beam (25 cm x 25 cm) | Beam | 50MPa | Concrete Rectangular | 250 | 250 | 625 | 4525 | 0.28 | 691.9 | G300E | 1819373.21 | 14.28 | G300E | 645782.14 | 5.07
491 | Story13 | B51 | 50 MPa RC Beam (25 cm x 25 cm) | Beam | 50MPa | Concrete Rectangular | 250 | 250 | 625 | 4800 | 0.3 | 733.94 | G300E | 2243840 | 17.61 | G300E | 639360 | 5.02
492 | Story13 | B55 | 50 MPa RC Beam (25 cm x 25 cm) | Beam | 50MPa | Concrete Rectangular | 250 | 250 | 625 | 4525 | 0.28 | 691.9 | G300E | 2083008.33 | 16.34 | G300E | 624726.78 | 4.9
493 | Story13 | B56 | 50 MPa RC Beam (25 cm x 25 cm) | Beam | 50MPa | Concrete Rectangular | 250 | 250 | 625 | 4525 | 0.28 | 691.9 | G300E | 1820989.29 | 14.29 | G300E | 645782.14 | 5.07
494 | Story13 | B57 | 50 MPa RC Beam (25 cm x 25 cm) | Beam | 50MPa | Concrete Rectangular | 250 | 250 | 625 | 4525 | 0.28 | 691.9 | G300E | 2096044.64 | 16.45 | G300E | 47135.96 | 0.37
495 | Story13 | B58 | 50 MPa RC Beam (25 cm x 25 cm) | Beam | 50MPa | Concrete Rectangular | 250 | 250 | 625 | 4525 | 0.28 | 691.9 | G300E | 1862360.71 | 14.61 | G300E | 645782.14 | 5.07
496 | Story13 | B59 | 50 MPa RC Beam (25 cm x 25 cm) | Beam | 50MPa | Concrete Rectangular | 250 | 250 | 625 | 4525 | 0.28 | 691.9 | G300E | 2079560.71 | 16.32 | G300E | 47135.96 | 0.37
497 | Story13 | B6 | 50 MPa RC Beam (25 cm x 25 cm) | Beam | 50MPa | Concrete Rectangular | 250 | 250 | 625 | 4525 | 0.28 | 691.9 | G300E | 1498340.62 | 11.76 | G300E | 753871.36 | 5.92
498 | Story13 | B60 | 50 MPa RC Beam (25 cm x 25 cm) | Beam | 50MPa | Concrete Rectangular | 250 | 250 | 625 | 4525 | 0.28 | 691.9 | G300E | 1418264.29 | 11.13 | G300E | 773775 | 6.07
499 | Story13 | B61 | 50 MPa RC Beam (25 cm x 25 cm) | Beam | 50MPa | Concrete Rectangular | 250 | 250 | 625 | 4525 | 0.28 | 691.9 | G300E | 1767578.12 | 13.87 | G300E | 759473.17 | 5.96
500 | Story13 | B62 | 50 MPa RC Beam (25 cm x 25 cm) | Beam | 50MPa | Concrete Rectangular | 250 | 250 | 625 | 4525 | 0.28 | 691.9 | G300E | 2079237.5 | 16.31 | G300E | 47135.96 | 0.37
501 | Story13 | B63 | 50 MPa RC Beam (25 cm x 25 cm) | Beam | 50MPa | Concrete Rectangular | 250 | 250 | 625 | 4525 | 0.28 | 691.9 | G300E | 1845553.57 | 14.48 | G300E | 645782.14 | 5.07
502 | Story13 | B64 | 50 MPa RC Beam (25 cm x 25 cm) | Beam | 50MPa | Concrete Rectangular | 250 | 250 | 625 | 4525 | 0.28 | 691.9 | G300E | 2095721.43 | 16.44 | G300E | 47135.96 | 0.37
503 | Story13 | B65 | 50 MPa RC Beam (25 cm x 25 cm) | Beam | 50MPa | Concrete Rectangular | 250 | 250 | 625 | 4525 | 0.28 | 691.9 | G300E | 1940578.57 | 15.23 | G300E | 23567.98 | 0.18
504 | Story13 | B66 | 50 MPa RC Beam (25 cm x 25 cm) | Beam | 50MPa | Concrete Rectangular | 250 | 250 | 625 | 4800 | 0.3 | 733.94 | G300E | 2208960 | 17.33 | G300E | 662693.6 | 5.2
505 | Story13 | B67 | 50 MPa RC Beam (25 cm x 25 cm) | Beam | 50MPa | Concrete Rectangular | 250 | 250 | 625 | 4525 | 0.28 | 691.9 | G300E | 2083008.33 | 16.34 | G300E | 624726.78 | 4.9
506 | Story13 | B69 | 50 MPa RC Beam (25 cm x 25 cm) | Beam | 50MPa | Concrete Rectangular | 250 | 250 | 625 | 4525 | 0.28 | 691.9 | G300E | 2083008.33 | 16.34 | G300E | 624726.78 | 4.9
507 | Story13 | B7 | 50 MPa RC Beam (25 cm x 25 cm) | Beam | 50MPa | Concrete Rectangular | 250 | 250 | 625 | 4525 | 0.28 | 691.9 | G300E | 2078914.29 | 16.31 | G300E | 47135.96 | 0.37
508 | Story13 | B70 | 50 MPa RC Beam (25 cm x 25 cm) | Beam | 50MPa | Concrete Rectangular | 250 | 250 | 625 | 4525 | 0.28 | 691.9 | G300E | 2083008.33 | 16.34 | G300E | 624726.78 | 4.9
509 | Story13 | B71 | 50 MPa RC Beam (25 cm x 25 cm) | Beam | 50MPa | Concrete Rectangular | 250 | 250 | 625 | 4525 | 0.28 | 691.9 | G300E | 1940255.36 | 15.22 | G300E | 23567.98 | 0.18
510 | Story13 | B72 | 50 MPa RC Beam (25 cm x 25 cm) | Beam | 50MPa | Concrete Rectangular | 250 | 250 | 625 | 4525 | 0.28 | 691.9 | G300E | 2096044.64 | 16.45 | G300E | 47135.96 | 0.37
511 | Story13 | B73 | 50 MPa RC Beam (25 cm x 25 cm) | Beam | 50MPa | Concrete Rectangular | 250 | 250 | 625 | 4525 | 0.28 | 691.9 | G300E | 1845553.57 | 14.48 | G300E | 645782.14 | 5.07
512 | Story13 | B74 | 50 MPa RC Beam (25 cm x 25 cm) | Beam | 50MPa | Concrete Rectangular | 250 | 250 | 625 | 4525 | 0.28 | 691.9 | G300E | 2079560.71 | 16.32 | G300E | 47135.96 | 0.37
513 | Story13 | B75 | 50 MPa RC Beam (25 cm x 25 cm) | Beam | 50MPa | Concrete Rectangular | 250 | 250 | 625 | 4525 | 0.28 | 691.9 | G300E | 1767578.12 | 13.87 | G300E | 753865.71 | 5.92
514 | Story13 | B76 | 50 MPa RC Beam (25 cm x 25 cm) | Beam | 50MPa | Concrete Rectangular | 250 | 250 | 625 | 4525 | 0.28 | 691.9 | G300E | 1298071.67 | 10.19 | G300E | 702255.11 | 5.51
515 | Story13 | B77 | 50 MPa RC Beam (25 cm x 25 cm) | Beam | 50MPa | Concrete Rectangular | 250 | 250 | 625 | 4525 | 0.28 | 691.9 | G300E | 1766366.07 | 13.86 | G300E | 23567.98 | 0.18
516 | Story13 | B78 | 50 MPa RC Beam (25 cm x 25 cm) | Beam | 50MPa | Concrete Rectangular | 250 | 250 | 625 | 4525 | 0.28 | 691.9 | G300E | 1879814.29 | 14.75 | G300E | 669350.12 | 5.25
517 | Story13 | B79 | 50 MPa RC Beam (25 cm x 25 cm) | Beam | 50MPa | Concrete Rectangular | 250 | 250 | 625 | 4525 | 0.28 | 691.9 | G300E | 2045623.21 | 16.05 | G300E | 23567.98 | 0.18
518 | Story13 | B8 | 50 MPa RC Beam (25 cm x 25 cm) | Beam | 50MPa | Concrete Rectangular | 250 | 250 | 625 | 4525 | 0.28 | 691.9 | G300E | 1418264.29 | 11.13 | G300E | 773775 | 6.07
519 | Story13 | B80 | 50 MPa RC Beam (25 cm x 25 cm) | Beam | 50MPa | Concrete Rectangular | 250 | 250 | 625 | 4525 | 0.28 | 691.9 | G300E | 2045946.43 | 16.05 | G300E | 23567.98 | 0.18
520 | Story13 | B81 | 50 MPa RC Beam (25 cm x 25 cm) | Beam | 50MPa | Concrete Rectangular | 250 | 250 | 625 | 4525 | 0.28 | 691.9 | G300E | 1940255.36 | 15.22 | G300E | 23567.98 | 0.18
521 | Story13 | B82 | 50 MPa RC Beam (25 cm x 25 cm) | Beam | 50MPa | Concrete Rectangular | 250 | 250 | 625 | 4525 | 0.28 | 691.9 | G300E | 2096044.64 | 16.45 | G300E | 47135.96 | 0.37
522 | Story13 | B83 | 50 MPa RC Beam (25 cm x 25 cm) | Beam | 50MPa | Concrete Rectangular | 250 | 250 | 625 | 4525 | 0.28 | 691.9 | G300E | 1820989.29 | 14.29 | G300E | 645782.14 | 5.07
523 | Story13 | B84 | 50 MPa RC Beam (25 cm x 25 cm) | Beam | 50MPa | Concrete Rectangular | 250 | 250 | 625 | 4525 | 0.28 | 691.9 | G300E | 2096044.64 | 16.45 | G300E | 47135.96 | 0.37
524 | Story13 | B85 | 50 MPa RC Beam (25 cm x 25 cm) | Beam | 50MPa | Concrete Rectangular | 250 | 250 | 625 | 4525 | 0.28 | 691.9 | G300E | 1940255.36 | 15.22 | G300E | 23567.98 | 0.18
525 | Story13 | B86 | 50 MPa RC Beam (25 cm x 25 cm) | Beam | 50MPa | Concrete Rectangular | 250 | 250 | 625 | 4525 | 0.28 | 691.9 | G300E | 2045623.21 | 16.05 | G300E | 23567.98 | 0.18
526 | Story13 | B87 | 50 MPa RC Beam (25 cm x 25 cm) | Beam | 50MPa | Concrete Rectangular | 250 | 250 | 625 | 4525 | 0.28 | 691.9 | G300E | 2045623.21 | 16.05 | G300E | 23567.98 | 0.18
527 | Story13 | B88 | 50 MPa RC Beam (25 cm x 25 cm) | Beam | 50MPa | Concrete Rectangular | 250 | 250 | 625 | 4525 | 0.28 | 691.9 | G300E | 1879814.29 | 14.75 | G300E | 669350.12 | 5.25
528 | Story13 | B89 | 50 MPa RC Beam (25 cm x 25 cm) | Beam | 50MPa | Concrete Rectangular | 250 | 250 | 625 | 4525 | 0.28 | 691.9 | G300E | 1691057.14 | 13.27 | G300E | 23567.98 | 0.18
529 | Story13 | B9 | 50 MPa RC Beam (25 cm x 25 cm) | Beam | 50MPa | Concrete Rectangular | 250 | 250 | 625 | 4525 | 0.28 | 691.9 | G300E | 2079237.5 | 16.31 | G300E | 47135.96 | 0.37
530 | Story13 | B90 | 50 MPa RC Beam (25 cm x 25 cm) | Beam | 50MPa | Concrete Rectangular | 250 | 250 | 625 | 4525 | 0.28 | 691.9 | G300E | 1298071.67 | 10.19 | G300E | 702255.11 | 5.51
531 | Story13 | B91 | 50 MPa RC Beam (25 cm x 25 cm) | Beam | 50MPa | Concrete Rectangular | 250 | 250 | 625 | 4525 | 0.28 | 691.9 | G300E | 1464160.71 | 11.49 | G300E | 648691.07 | 5.09
532 | Story13 | B92 | 50 MPa RC Beam (25 cm x 25 cm) | Beam | 50MPa | Concrete Rectangular | 250 | 250 | 625 | 4525 | 0.28 | 691.9 | G300E | 1969021.43 | 15.45 | G300E | 346459.05 | 2.72
533 | Story13 | B93 | 50 MPa RC Beam (25 cm x 25 cm) | Beam | 50MPa | Concrete Rectangular | 250 | 250 | 625 | 4525 | 0.28 | 691.9 | G300E | 1969021.43 | 15.45 | G300E | 346459.05 | 2.72
534 | Story13 | B94 | 50 MPa RC Beam (25 cm x 25 cm) | Beam | 50MPa | Concrete Rectangular | 250 | 250 | 625 | 4525 | 0.28 | 691.9 | G300E | 1879814.29 | 14.75 | G300E | 669350.12 | 5.25
535 | Story13 | B95 | 50 MPa RC Beam (25 cm x 25 cm) | Beam | 50MPa | Concrete Rectangular | 250 | 250 | 625 | 4525 | 0.28 | 691.9 | G300E | 1766366.07 | 13.86 | G300E | 23567.98 | 0.18
536 | Story13 | B96 | 50 MPa RC Beam (25 cm x 25 cm) | Beam | 50MPa | Concrete Rectangular | 250 | 250 | 625 | 4525 | 0.28 | 691.9 | G300E | 1845553.57 | 14.48 | G300E | 645782.14 | 5.07
537 | Story13 | B97 | 50 MPa RC Beam (25 cm x 25 cm) | Beam | 50MPa | Concrete Rectangular | 250 | 250 | 625 | 4525 | 0.28 | 691.9 | G300E | 2079560.71 | 16.32 | G300E | 47135.96 | 0.37
538 | Story13 | B98 | 50 MPa RC Beam (25 cm x 25 cm) | Beam | 50MPa | Concrete Rectangular | 250 | 250 | 625 | 4525 | 0.28 | 691.9 | G300E | 1862360.71 | 14.61 | G300E | 645782.14 | 5.07
539 | Story13 | B99 | 50 MPa RC Beam (25 cm x 25 cm) | Beam | 50MPa | Concrete Rectangular | 250 | 250 | 625 | 4525 | 0.28 | 691.9 | G300E | 2079560.71 | 16.32 | G300E | 47135.96 | 0.37
540 | Story14 | B1 | 50 MPa RC Beam (25 cm x 25 cm) | Beam | 50MPa | Concrete Rectangular | 250 | 250 | 625 | 4525 | 0.28 | 691.9 | G300E | 1449939.29 | 11.38 | G300E | 655478.57 | 5.14
541 | Story14 | B10 | 50 MPa RC Beam (25 cm x 25 cm) | Beam | 50MPa | Concrete Rectangular | 250 | 250 | 625 | 4525 | 0.28 | 691.9 | G300E | 1753154.69 | 13.76 | G300E | 736114.27 | 5.78
542 | Story14 | B100 | 50 MPa RC Beam (25 cm x 25 cm) | Beam | 50MPa | Concrete Rectangular | 250 | 250 | 625 | 4525 | 0.28 | 691.9 | G300E | 1842321.43 | 14.46 | G300E | 645782.14 | 5.07
543 | Story14 | B101 | 50 MPa RC Beam (25 cm x 25 cm) | Beam | 50MPa | Concrete Rectangular | 250 | 250 | 625 | 4525 | 0.28 | 691.9 | G300E | 1647423.21 | 12.93 | G300E | 23567.98 | 0.18
544 | Story14 | B102 | 50 MPa RC Beam (25 cm x 25 cm) | Beam | 50MPa | Concrete Rectangular | 250 | 250 | 625 | 4525 | 0.28 | 691.9 | G300E | 1873673.21 | 14.7 | G300E | 669350.12 | 5.25
545 | Story14 | B103 | 50 MPa RC Beam (25 cm x 25 cm) | Beam | 50MPa | Concrete Rectangular | 250 | 250 | 625 | 4525 | 0.28 | 691.9 | G300E | 1975485.71 | 15.5 | G300E | 346459.05 | 2.72
546 | Story14 | B104 | 50 MPa RC Beam (25 cm x 25 cm) | Beam | 50MPa | Concrete Rectangular | 250 | 250 | 625 | 4525 | 0.28 | 691.9 | G300E | 1975485.71 | 15.5 | G300E | 346459.05 | 2.72
547 | Story14 | B105 | 50 MPa RC Beam (25 cm x 25 cm) | Beam | 50MPa | Concrete Rectangular | 250 | 250 | 625 | 4525 | 0.28 | 691.9 | G300E | 1465130.36 | 11.5 | G300E | 654508.93 | 5.14
548 | Story14 | B106 | 50 MPa RC Beam (25 cm x 25 cm) | Beam | 50MPa | Concrete Rectangular | 250 | 250 | 625 | 4525 | 0.28 | 691.9 | G300E | 1465130.36 | 11.5 | G300E | 654508.93 | 5.14
549 | Story14 | B107 | 50 MPa RC Beam (25 cm x 25 cm) | Beam | 50MPa | Concrete Rectangular | 250 | 250 | 625 | 4525 | 0.28 | 691.9 | G300E | 1425073.33 | 11.18 | G300E | 667588.33 | 5.24
550 | Story14 | B108 | 50 MPa RC Beam (25 cm x 25 cm) | Beam | 50MPa | Concrete Rectangular | 250 | 250 | 625 | 4525 | 0.28 | 691.9 | G300E | 1589123.44 | 12.47 | G300E | 736114.27 | 5.78
551 | Story14 | B109 | 50 MPa RC Beam (25 cm x 25 cm) | Beam | 50MPa | Concrete Rectangular | 250 | 250 | 625 | 4525 | 0.28 | 691.9 | G300E | 1419557.14 | 11.14 | G300E | 789289.29 | 6.19
552 | Story14 | B11 | 50 MPa RC Beam (25 cm x 25 cm) | Beam | 50MPa | Concrete Rectangular | 250 | 250 | 625 | 4525 | 0.28 | 691.9 | G300E | 1647423.21 | 12.93 | G300E | 23567.98 | 0.18
553 | Story14 | B110 | 50 MPa RC Beam (25 cm x 25 cm) | Beam | 50MPa | Concrete Rectangular | 250 | 250 | 625 | 4525 | 0.28 | 691.9 | G300E | 1753154.69 | 13.76 | G300E | 736114.27 | 5.78
554 | Story14 | B111 | 50 MPa RC Beam (25 cm x 25 cm) | Beam | 50MPa | Concrete Rectangular | 250 | 250 | 625 | 4525 | 0.28 | 691.9 | G300E | 1495965 | 11.74 | G300E | 667588.33 | 5.24
555 | Story14 | B112 | 50 MPa RC Beam (25 cm x 25 cm) | Beam | 50MPa | Concrete Rectangular | 250 | 250 | 625 | 4525 | 0.28 | 691.9 | G300E | 1465130.36 | 11.5 | G300E | 654508.93 | 5.14
556 | Story14 | B12 | 50 MPa RC Beam (25 cm x 25 cm) | Beam | 50MPa | Concrete Rectangular | 250 | 250 | 625 | 4525 | 0.28 | 691.9 | G300E | 1495965 | 11.74 | G300E | 667588.33 | 5.24
557 | Story14 | B13 | 50 MPa RC Beam (25 cm x 25 cm) | Beam | 50MPa | Concrete Rectangular | 250 | 250 | 625 | 4525 | 0.28 | 691.9 | G300E | 1975485.71 | 15.5 | G300E | 346459.05 | 2.72
558 | Story14 | B14 | 50 MPa RC Beam (25 cm x 25 cm) | Beam | 50MPa | Concrete Rectangular | 250 | 250 | 625 | 4525 | 0.28 | 691.9 | G300E | 1465130.36 | 11.5 | G300E | 654508.93 | 5.14
559 | Story14 | B15 | 50 MPa RC Beam (25 cm x 25 cm) | Beam | 50MPa | Concrete Rectangular | 250 | 250 | 625 | 4525 | 0.28 | 691.9 | G300E | 1465130.36 | 11.5 | G300E | 654508.93 | 5.14
560 | Story14 | B16 | 50 MPa RC Beam (25 cm x 25 cm) | Beam | 50MPa | Concrete Rectangular | 250 | 250 | 625 | 4525 | 0.28 | 691.9 | G300E | 1424771.67 | 11.18 | G300E | 668795 | 5.25
561 | Story14 | B17 | 50 MPa RC Beam (25 cm x 25 cm) | Beam | 50MPa | Concrete Rectangular | 250 | 250 | 625 | 4525 | 0.28 | 691.9 | G300E | 1972900 | 15.48 | G300E | 346459.05 | 2.72
562 | Story14 | B18 | 50 MPa RC Beam (25 cm x 25 cm) | Beam | 50MPa | Concrete Rectangular | 250 | 250 | 625 | 4525 | 0.28 | 691.9 | G300E | 1759901.79 | 13.81 | G300E | 645782.14 | 5.07
563 | Story14 | B19 | 50 MPa RC Beam (25 cm x 25 cm) | Beam | 50MPa | Concrete Rectangular | 250 | 250 | 625 | 4525 | 0.28 | 691.9 | G300E | 1769275 | 13.88 | G300E | 645782.14 | 5.07
564 | Story14 | B2 | 50 MPa RC Beam (25 cm x 25 cm) | Beam | 50MPa | Concrete Rectangular | 250 | 250 | 625 | 4525 | 0.28 | 691.9 | G300E | 1453494.64 | 11.4 | G300E | 661296.43 | 5.19
565 | Story14 | B20 | 50 MPa RC Beam (25 cm x 25 cm) | Beam | 50MPa | Concrete Rectangular | 250 | 250 | 625 | 4525 | 0.28 | 691.9 | G300E | 2021382.14 | 15.86 | G300E | 23567.98 | 0.18
566 | Story14 | B21 | 50 MPa RC Beam (25 cm x 25 cm) | Beam | 50MPa | Concrete Rectangular | 250 | 250 | 625 | 4525 | 0.28 | 691.9 | G300E | 1841351.79 | 14.45 | G300E | 645782.14 | 5.07
567 | Story14 | B22 | 50 MPa RC Beam (25 cm x 25 cm) | Beam | 50MPa | Concrete Rectangular | 250 | 250 | 625 | 4525 | 0.28 | 691.9 | G300E | 2106064.29 | 16.52 | G300E | 47135.96 | 0.37
568 | Story14 | B23 | 50 MPa RC Beam (25 cm x 25 cm) | Beam | 50MPa | Concrete Rectangular | 250 | 250 | 625 | 4525 | 0.28 | 691.9 | G300E | 1851694.64 | 14.53 | G300E | 645782.14 | 5.07
569 | Story14 | B24 | 50 MPa RC Beam (25 cm x 25 cm) | Beam | 50MPa | Concrete Rectangular | 250 | 250 | 625 | 4525 | 0.28 | 691.9 | G300E | 2107033.93 | 16.53 | G300E | 47135.96 | 0.37
570 | Story14 | B25 | 50 MPa RC Beam (25 cm x 25 cm) | Beam | 50MPa | Concrete Rectangular | 250 | 250 | 625 | 4525 | 0.28 | 691.9 | G300E | 1842321.43 | 14.46 | G300E | 645782.14 | 5.07
571 | Story14 | B26 | 50 MPa RC Beam (25 cm x 25 cm) | Beam | 50MPa | Concrete Rectangular | 250 | 250 | 625 | 4525 | 0.28 | 691.9 | G300E | 2051117.86 | 16.09 | G300E | 23567.98 | 0.18
572 | Story14 | B27 | 50 MPa RC Beam (25 cm x 25 cm) | Beam | 50MPa | Concrete Rectangular | 250 | 250 | 625 | 4525 | 0.28 | 691.9 | G300E | 1873673.21 | 14.7 | G300E | 669350.12 | 5.25
573 | Story14 | B28 | 50 MPa RC Beam (25 cm x 25 cm) | Beam | 50MPa | Concrete Rectangular | 250 | 250 | 625 | 4525 | 0.28 | 691.9 | G300E | 1873673.21 | 14.7 | G300E | 669350.12 | 5.25
574 | Story14 | B29 | 50 MPa RC Beam (25 cm x 25 cm) | Beam | 50MPa | Concrete Rectangular | 250 | 250 | 625 | 4525 | 0.28 | 691.9 | G300E | 1975485.71 | 15.5 | G300E | 346459.05 | 2.72
575 | Story14 | B3 | 50 MPa RC Beam (25 cm x 25 cm) | Beam | 50MPa | Concrete Rectangular | 250 | 250 | 625 | 4525 | 0.28 | 691.9 | G300E | 1967082.14 | 15.43 | G300E | 346459.05 | 2.72
576 | Story14 | B30 | 50 MPa RC Beam (25 cm x 25 cm) | Beam | 50MPa | Concrete Rectangular | 250 | 250 | 625 | 4525 | 0.28 | 691.9 | G300E | 1425073.33 | 11.18 | G300E | 667588.33 | 5.24
577 | Story14 | B31 | 50 MPa RC Beam (25 cm x 25 cm) | Beam | 50MPa | Concrete Rectangular | 250 | 250 | 625 | 4525 | 0.28 | 691.9 | G300E | 1589123.44 | 12.47 | G300E | 734983.02 | 5.77
578 | Story14 | B32 | 50 MPa RC Beam (25 cm x 25 cm) | Beam | 50MPa | Concrete Rectangular | 250 | 250 | 625 | 4525 | 0.28 | 691.9 | G300E | 1645807.14 | 12.91 | G300E | 23567.98 | 0.18
579 | Story14 | B33 | 50 MPa RC Beam (25 cm x 25 cm) | Beam | 50MPa | Concrete Rectangular | 250 | 250 | 625 | 4525 | 0.28 | 691.9 | G300E | 1841351.79 | 14.45 | G300E | 645782.14 | 5.07
580 | Story14 | B34 | 50 MPa RC Beam (25 cm x 25 cm) | Beam | 50MPa | Concrete Rectangular | 250 | 250 | 625 | 4525 | 0.28 | 691.9 | G300E | 2029139.29 | 15.92 | G300E | 23567.98 | 0.18
581 | Story14 | B35 | 50 MPa RC Beam (25 cm x 25 cm) | Beam | 50MPa | Concrete Rectangular | 250 | 250 | 625 | 4525 | 0.28 | 691.9 | G300E | 1903408.93 | 14.93 | G300E | 23567.98 | 0.18
582 | Story14 | B36 | 50 MPa RC Beam (25 cm x 25 cm) | Beam | 50MPa | Concrete Rectangular | 250 | 250 | 625 | 4525 | 0.28 | 691.9 | G300E | 1911166.07 | 15 | G300E | 23567.98 | 0.18
583 | Story14 | B37 | 50 MPa RC Beam (25 cm x 25 cm) | Beam | 50MPa | Concrete Rectangular | 250 | 250 | 625 | 4800 | 0.3 | 733.94 | G300E | 2323520 | 18.23 | G300E | 639360 | 5.02
584 | Story14 | B38 | 50 MPa RC Beam (25 cm x 25 cm) | Beam | 50MPa | Concrete Rectangular | 250 | 250 | 625 | 4525 | 0.28 | 691.9 | G300E | 1808383.93 | 14.19 | G300E | 645782.14 | 5.07
585 | Story14 | B39 | 50 MPa RC Beam (25 cm x 25 cm) | Beam | 50MPa | Concrete Rectangular | 250 | 250 | 625 | 4800 | 0.3 | 733.94 | G300E | 2375680 | 18.64 | G300E | 662693.6 | 5.2
586 | Story14 | B4 | 50 MPa RC Beam (25 cm x 25 cm) | Beam | 50MPa | Concrete Rectangular | 250 | 250 | 625 | 4525 | 0.28 | 691.9 | G300E | 1424771.67 | 11.18 | G300E | 668795 | 5.25
587 | Story14 | B40 | 50 MPa RC Beam (25 cm x 25 cm) | Beam | 50MPa | Concrete Rectangular | 250 | 250 | 625 | 4525 | 0.28 | 691.9 | G300E | 1936376.79 | 15.19 | G300E | 23567.98 | 0.18
588 | Story14 | B41 | 50 MPa RC Beam (25 cm x 25 cm) | Beam | 50MPa | Concrete Rectangular | 250 | 250 | 625 | 4525 | 0.28 | 691.9 | G300E | 1936053.57 | 15.19 | G300E | 23567.98 | 0.18
589 | Story14 | B42 | 50 MPa RC Beam (25 cm x 25 cm) | Beam | 50MPa | Concrete Rectangular | 250 | 250 | 625 | 4525 | 0.28 | 691.9 | G300E | 2051117.86 | 16.09 | G300E | 23567.98 | 0.18
590 | Story14 | B43 | 50 MPa RC Beam (25 cm x 25 cm) | Beam | 50MPa | Concrete Rectangular | 250 | 250 | 625 | 4525 | 0.28 | 691.9 | G300E | 1842321.43 | 14.46 | G300E | 645782.14 | 5.07
591 | Story14 | B44 | 50 MPa RC Beam (25 cm x 25 cm) | Beam | 50MPa | Concrete Rectangular | 250 | 250 | 625 | 4525 | 0.28 | 691.9 | G300E | 1647423.21 | 12.93 | G300E | 23567.98 | 0.18
592 | Story14 | B45 | 50 MPa RC Beam (25 cm x 25 cm) | Beam | 50MPa | Concrete Rectangular | 250 | 250 | 625 | 4525 | 0.28 | 691.9 | G300E | 1589123.44 | 12.47 | G300E | 736114.27 | 5.78
593 | Story14 | B46 | 50 MPa RC Beam (25 cm x 25 cm) | Beam | 50MPa | Concrete Rectangular | 250 | 250 | 625 | 4525 | 0.28 | 691.9 | G300E | 1419557.14 | 11.14 | G300E | 789289.29 | 6.19
594 | Story14 | B47 | 50 MPa RC Beam (25 cm x 25 cm) | Beam | 50MPa | Concrete Rectangular | 250 | 250 | 625 | 4525 | 0.28 | 691.9 | G300E | 1750205.36 | 13.73 | G300E | 47135.96 | 0.37
595 | Story14 | B48 | 50 MPa RC Beam (25 cm x 25 cm) | Beam | 50MPa | Concrete Rectangular | 250 | 250 | 625 | 4525 | 0.28 | 691.9 | G300E | 1851694.64 | 14.53 | G300E | 645782.14 | 5.07
596 | Story14 | B49 | 50 MPa RC Beam (25 cm x 25 cm) | Beam | 50MPa | Concrete Rectangular | 250 | 250 | 625 | 4525 | 0.28 | 691.9 | G300E | 2106710.71 | 16.53 | G300E | 47135.96 | 0.37
597 | Story14 | B5 | 50 MPa RC Beam (25 cm x 25 cm) | Beam | 50MPa | Concrete Rectangular | 250 | 250 | 625 | 4525 | 0.28 | 691.9 | G300E | 1644837.5 | 12.91 | G300E | 23567.98 | 0.18
598 | Story14 | B50 | 50 MPa RC Beam (25 cm x 25 cm) | Beam | 50MPa | Concrete Rectangular | 250 | 250 | 625 | 4525 | 0.28 | 691.9 | G300E | 1808060.71 | 14.19 | G300E | 645782.14 | 5.07
599 | Story14 | B51 | 50 MPa RC Beam (25 cm x 25 cm) | Beam | 50MPa | Concrete Rectangular | 250 | 250 | 625 | 4800 | 0.3 | 733.94 | G300E | 2260160 | 17.73 | G300E | 639360 | 5.02
600 | Story14 | B55 | 50 MPa RC Beam (25 cm x 25 cm) | Beam | 50MPa | Concrete Rectangular | 250 | 250 | 625 | 4525 | 0.28 | 691.9 | G300E | 2240176.67 | 17.58 | G300E | 624726.78 | 4.9
601 | Story14 | B56 | 50 MPa RC Beam (25 cm x 25 cm) | Beam | 50MPa | Concrete Rectangular | 250 | 250 | 625 | 4525 | 0.28 | 691.9 | G300E | 1808060.71 | 14.19 | G300E | 645782.14 | 5.07
602 | Story14 | B57 | 50 MPa RC Beam (25 cm x 25 cm) | Beam | 50MPa | Concrete Rectangular | 250 | 250 | 625 | 4525 | 0.28 | 691.9 | G300E | 2107357.14 | 16.54 | G300E | 47135.96 | 0.37
603 | Story14 | B58 | 50 MPa RC Beam (25 cm x 25 cm) | Beam | 50MPa | Concrete Rectangular | 250 | 250 | 625 | 4525 | 0.28 | 691.9 | G300E | 1852017.86 | 14.53 | G300E | 645782.14 | 5.07
604 | Story14 | B59 | 50 MPa RC Beam (25 cm x 25 cm) | Beam | 50MPa | Concrete Rectangular | 250 | 250 | 625 | 4525 | 0.28 | 691.9 | G300E | 1750528.57 | 13.74 | G300E | 47135.96 | 0.37
605 | Story14 | B6 | 50 MPa RC Beam (25 cm x 25 cm) | Beam | 50MPa | Concrete Rectangular | 250 | 250 | 625 | 4525 | 0.28 | 691.9 | G300E | 1589123.44 | 12.47 | G300E | 734983.02 | 5.77
606 | Story14 | B60 | 50 MPa RC Beam (25 cm x 25 cm) | Beam | 50MPa | Concrete Rectangular | 250 | 250 | 625 | 4525 | 0.28 | 691.9 | G300E | 1419557.14 | 11.14 | G300E | 789289.29 | 6.19
607 | Story14 | B61 | 50 MPa RC Beam (25 cm x 25 cm) | Beam | 50MPa | Concrete Rectangular | 250 | 250 | 625 | 4525 | 0.28 | 691.9 | G300E | 1753154.69 | 13.76 | G300E | 736114.27 | 5.78
608 | Story14 | B62 | 50 MPa RC Beam (25 cm x 25 cm) | Beam | 50MPa | Concrete Rectangular | 250 | 250 | 625 | 4525 | 0.28 | 691.9 | G300E | 1750528.57 | 13.74 | G300E | 47135.96 | 0.37
609 | Story14 | B63 | 50 MPa RC Beam (25 cm x 25 cm) | Beam | 50MPa | Concrete Rectangular | 250 | 250 | 625 | 4525 | 0.28 | 691.9 | G300E | 1842321.43 | 14.46 | G300E | 645782.14 | 5.07
610 | Story14 | B64 | 50 MPa RC Beam (25 cm x 25 cm) | Beam | 50MPa | Concrete Rectangular | 250 | 250 | 625 | 4525 | 0.28 | 691.9 | G300E | 2107033.93 | 16.53 | G300E | 47135.96 | 0.37
611 | Story14 | B65 | 50 MPa RC Beam (25 cm x 25 cm) | Beam | 50MPa | Concrete Rectangular | 250 | 250 | 625 | 4525 | 0.28 | 691.9 | G300E | 1936376.79 | 15.19 | G300E | 23567.98 | 0.18
612 | Story14 | B66 | 50 MPa RC Beam (25 cm x 25 cm) | Beam | 50MPa | Concrete Rectangular | 250 | 250 | 625 | 4800 | 0.3 | 733.94 | G300E | 2375680 | 18.64 | G300E | 662693.6 | 5.2
613 | Story14 | B67 | 50 MPa RC Beam (25 cm x 25 cm) | Beam | 50MPa | Concrete Rectangular | 250 | 250 | 625 | 4525 | 0.28 | 691.9 | G300E | 2240176.67 | 17.58 | G300E | 624726.78 | 4.9
614 | Story14 | B69 | 50 MPa RC Beam (25 cm x 25 cm) | Beam | 50MPa | Concrete Rectangular | 250 | 250 | 625 | 4525 | 0.28 | 691.9 | G300E | 2240176.67 | 17.58 | G300E | 624726.78 | 4.9
615 | Story14 | B7 | 50 MPa RC Beam (25 cm x 25 cm) | Beam | 50MPa | Concrete Rectangular | 250 | 250 | 625 | 4525 | 0.28 | 691.9 | G300E | 1750205.36 | 13.73 | G300E | 47135.96 | 0.37
616 | Story14 | B70 | 50 MPa RC Beam (25 cm x 25 cm) | Beam | 50MPa | Concrete Rectangular | 250 | 250 | 625 | 4525 | 0.28 | 691.9 | G300E | 2240176.67 | 17.58 | G300E | 624726.78 | 4.9
617 | Story14 | B71 | 50 MPa RC Beam (25 cm x 25 cm) | Beam | 50MPa | Concrete Rectangular | 250 | 250 | 625 | 4525 | 0.28 | 691.9 | G300E | 1936053.57 | 15.19 | G300E | 23567.98 | 0.18
618 | Story14 | B72 | 50 MPa RC Beam (25 cm x 25 cm) | Beam | 50MPa | Concrete Rectangular | 250 | 250 | 625 | 4525 | 0.28 | 691.9 | G300E | 2107357.14 | 16.54 | G300E | 47135.96 | 0.37
619 | Story14 | B73 | 50 MPa RC Beam (25 cm x 25 cm) | Beam | 50MPa | Concrete Rectangular | 250 | 250 | 625 | 4525 | 0.28 | 691.9 | G300E | 1842321.43 | 14.46 | G300E | 645782.14 | 5.07
620 | Story14 | B74 | 50 MPa RC Beam (25 cm x 25 cm) | Beam | 50MPa | Concrete Rectangular | 250 | 250 | 625 | 4525 | 0.28 | 691.9 | G300E | 1750528.57 | 13.74 | G300E | 47135.96 | 0.37
621 | Story14 | B75 | 50 MPa RC Beam (25 cm x 25 cm) | Beam | 50MPa | Concrete Rectangular | 250 | 250 | 625 | 4525 | 0.28 | 691.9 | G300E | 1753154.69 | 13.76 | G300E | 736114.27 | 5.78
622 | Story14 | B76 | 50 MPa RC Beam (25 cm x 25 cm) | Beam | 50MPa | Concrete Rectangular | 250 | 250 | 625 | 4525 | 0.28 | 691.9 | G300E | 1495965 | 11.74 | G300E | 667588.33 | 5.24
623 | Story14 | B77 | 50 MPa RC Beam (25 cm x 25 cm) | Beam | 50MPa | Concrete Rectangular | 250 | 250 | 625 | 4525 | 0.28 | 691.9 | G300E | 1647423.21 | 12.93 | G300E | 23567.98 | 0.18
624 | Story14 | B78 | 50 MPa RC Beam (25 cm x 25 cm) | Beam | 50MPa | Concrete Rectangular | 250 | 250 | 625 | 4525 | 0.28 | 691.9 | G300E | 1873673.21 | 14.7 | G300E | 669350.12 | 5.25
625 | Story14 | B79 | 50 MPa RC Beam (25 cm x 25 cm) | Beam | 50MPa | Concrete Rectangular | 250 | 250 | 625 | 4525 | 0.28 | 691.9 | G300E | 2051117.86 | 16.09 | G300E | 23567.98 | 0.18
626 | Story14 | B8 | 50 MPa RC Beam (25 cm x 25 cm) | Beam | 50MPa | Concrete Rectangular | 250 | 250 | 625 | 4525 | 0.28 | 691.9 | G300E | 1419557.14 | 11.14 | G300E | 789289.29 | 6.19
627 | Story14 | B80 | 50 MPa RC Beam (25 cm x 25 cm) | Beam | 50MPa | Concrete Rectangular | 250 | 250 | 625 | 4525 | 0.28 | 691.9 | G300E | 2051117.86 | 16.09 | G300E | 23567.98 | 0.18
628 | Story14 | B81 | 50 MPa RC Beam (25 cm x 25 cm) | Beam | 50MPa | Concrete Rectangular | 250 | 250 | 625 | 4525 | 0.28 | 691.9 | G300E | 1936053.57 | 15.19 | G300E | 23567.98 | 0.18
629 | Story14 | B82 | 50 MPa RC Beam (25 cm x 25 cm) | Beam | 50MPa | Concrete Rectangular | 250 | 250 | 625 | 4525 | 0.28 | 691.9 | G300E | 2107357.14 | 16.54 | G300E | 47135.96 | 0.37
630 | Story14 | B83 | 50 MPa RC Beam (25 cm x 25 cm) | Beam | 50MPa | Concrete Rectangular | 250 | 250 | 625 | 4525 | 0.28 | 691.9 | G300E | 1808060.71 | 14.19 | G300E | 645782.14 | 5.07
631 | Story14 | B84 | 50 MPa RC Beam (25 cm x 25 cm) | Beam | 50MPa | Concrete Rectangular | 250 | 250 | 625 | 4525 | 0.28 | 691.9 | G300E | 2107357.14 | 16.54 | G300E | 47135.96 | 0.37
632 | Story14 | B85 | 50 MPa RC Beam (25 cm x 25 cm) | Beam | 50MPa | Concrete Rectangular | 250 | 250 | 625 | 4525 | 0.28 | 691.9 | G300E | 1936053.57 | 15.19 | G300E | 23567.98 | 0.18
633 | Story14 | B86 | 50 MPa RC Beam (25 cm x 25 cm) | Beam | 50MPa | Concrete Rectangular | 250 | 250 | 625 | 4525 | 0.28 | 691.9 | G300E | 2051117.86 | 16.09 | G300E | 23567.98 | 0.18
634 | Story14 | B87 | 50 MPa RC Beam (25 cm x 25 cm) | Beam | 50MPa | Concrete Rectangular | 250 | 250 | 625 | 4525 | 0.28 | 691.9 | G300E | 2051117.86 | 16.09 | G300E | 23567.98 | 0.18
635 | Story14 | B88 | 50 MPa RC Beam (25 cm x 25 cm) | Beam | 50MPa | Concrete Rectangular | 250 | 250 | 625 | 4525 | 0.28 | 691.9 | G300E | 1873673.21 | 14.7 | G300E | 669350.12 | 5.25
636 | Story14 | B89 | 50 MPa RC Beam (25 cm x 25 cm) | Beam | 50MPa | Concrete Rectangular | 250 | 250 | 625 | 4525 | 0.28 | 691.9 | G300E | 1647423.21 | 12.93 | G300E | 23567.98 | 0.18
637 | Story14 | B9 | 50 MPa RC Beam (25 cm x 25 cm) | Beam | 50MPa | Concrete Rectangular | 250 | 250 | 625 | 4525 | 0.28 | 691.9 | G300E | 1750528.57 | 13.74 | G300E | 47135.96 | 0.37
638 | Story14 | B90 | 50 MPa RC Beam (25 cm x 25 cm) | Beam | 50MPa | Concrete Rectangular | 250 | 250 | 625 | 4525 | 0.28 | 691.9 | G300E | 1495965 | 11.74 | G300E | 667588.33 | 5.24
639 | Story14 | B91 | 50 MPa RC Beam (25 cm x 25 cm) | Beam | 50MPa | Concrete Rectangular | 250 | 250 | 625 | 4525 | 0.28 | 691.9 | G300E | 1465130.36 | 11.5 | G300E | 654508.93 | 5.14
640 | Story14 | B92 | 50 MPa RC Beam (25 cm x 25 cm) | Beam | 50MPa | Concrete Rectangular | 250 | 250 | 625 | 4525 | 0.28 | 691.9 | G300E | 1975485.71 | 15.5 | G300E | 346459.05 | 2.72
641 | Story14 | B93 | 50 MPa RC Beam (25 cm x 25 cm) | Beam | 50MPa | Concrete Rectangular | 250 | 250 | 625 | 4525 | 0.28 | 691.9 | G300E | 1975485.71 | 15.5 | G300E | 346459.05 | 2.72
642 | Story14 | B94 | 50 MPa RC Beam (25 cm x 25 cm) | Beam | 50MPa | Concrete Rectangular | 250 | 250 | 625 | 4525 | 0.28 | 691.9 | G300E | 1873673.21 | 14.7 | G300E | 669350.12 | 5.25
643 | Story14 | B95 | 50 MPa RC Beam (25 cm x 25 cm) | Beam | 50MPa | Concrete Rectangular | 250 | 250 | 625 | 4525 | 0.28 | 691.9 | G300E | 1647423.21 | 12.93 | G300E | 23567.98 | 0.18
644 | Story14 | B96 | 50 MPa RC Beam (25 cm x 25 cm) | Beam | 50MPa | Concrete Rectangular | 250 | 250 | 625 | 4525 | 0.28 | 691.9 | G300E | 1842321.43 | 14.46 | G300E | 645782.14 | 5.07
645 | Story14 | B97 | 50 MPa RC Beam (25 cm x 25 cm) | Beam | 50MPa | Concrete Rectangular | 250 | 250 | 625 | 4525 | 0.28 | 691.9 | G300E | 1750528.57 | 13.74 | G300E | 47135.96 | 0.37
646 | Story14 | B98 | 50 MPa RC Beam (25 cm x 25 cm) | Beam | 50MPa | Concrete Rectangular | 250 | 250 | 625 | 4525 | 0.28 | 691.9 | G300E | 1852017.86 | 14.53 | G300E | 645782.14 | 5.07
647 | Story14 | B99 | 50 MPa RC Beam (25 cm x 25 cm) | Beam | 50MPa | Concrete Rectangular | 250 | 250 | 625 | 4525 | 0.28 | 691.9 | G300E | 1750528.57 | 13.74 | G300E | 47135.96 | 0.37
648 | Story15 | B1 | 50 MPa RC Beam (25 cm x 25 cm) | Beam | 50MPa | Concrete Rectangular | 250 | 250 | 625 | 4525 | 0.28 | 691.9 | G300E | 1554186.67 | 12.19 | G300E | 825636.78 | 6.48
649 | Story15 | B10 | 50 MPa RC Beam (25 cm x 25 cm) | Beam | 50MPa | Concrete Rectangular | 250 | 250 | 625 | 4525 | 0.28 | 691.9 | G300E | 1528318.75 | 11.99 | G300E | 765856.25 | 6.01
650 | Story15 | B100 | 50 MPa RC Beam (25 cm x 25 cm) | Beam | 50MPa | Concrete Rectangular | 250 | 250 | 625 | 4525 | 0.28 | 691.9 | G300E | 1810969.64 | 14.21 | G300E | 645782.14 | 5.07
651 | Story15 | B101 | 50 MPa RC Beam (25 cm x 25 cm) | Beam | 50MPa | Concrete Rectangular | 250 | 250 | 625 | 4525 | 0.28 | 691.9 | G300E | 1749235.71 | 13.73 | G300E | 47135.96 | 0.37
652 | Story15 | B102 | 50 MPa RC Beam (25 cm x 25 cm) | Beam | 50MPa | Concrete Rectangular | 250 | 250 | 625 | 4525 | 0.28 | 691.9 | G300E | 1959971.43 | 15.38 | G300E | 669350.12 | 5.25
653 | Story15 | B103 | 50 MPa RC Beam (25 cm x 25 cm) | Beam | 50MPa | Concrete Rectangular | 250 | 250 | 625 | 4525 | 0.28 | 691.9 | G300E | 1746650 | 13.7 | G300E | 669350.12 | 5.25
654 | Story15 | B104 | 50 MPa RC Beam (25 cm x 25 cm) | Beam | 50MPa | Concrete Rectangular | 250 | 250 | 625 | 4525 | 0.28 | 691.9 | G300E | 1746650 | 13.7 | G300E | 669350.12 | 5.25
655 | Story15 | B105 | 50 MPa RC Beam (25 cm x 25 cm) | Beam | 50MPa | Concrete Rectangular | 250 | 250 | 625 | 4525 | 0.28 | 691.9 | G300E | 1406671.67 | 11.04 | G300E | 803640 | 6.31
656 | Story15 | B106 | 50 MPa RC Beam (25 cm x 25 cm) | Beam | 50MPa | Concrete Rectangular | 250 | 250 | 625 | 4525 | 0.28 | 691.9 | G300E | 1547248.33 | 12.14 | G300E | 825636.78 | 6.48
657 | Story15 | B107 | 50 MPa RC Beam (25 cm x 25 cm) | Beam | 50MPa | Concrete Rectangular | 250 | 250 | 625 | 4525 | 0.28 | 691.9 | G300E | 1449616.07 | 11.37 | G300E | 776683.93 | 6.09
658 | Story15 | B108 | 50 MPa RC Beam (25 cm x 25 cm) | Beam | 50MPa | Concrete Rectangular | 250 | 250 | 625 | 4525 | 0.28 | 691.9 | G300E | 1633242.19 | 12.82 | G300E | 765856.25 | 6.01
659 | Story15 | B109 | 50 MPa RC Beam (25 cm x 25 cm) | Beam | 50MPa | Concrete Rectangular | 250 | 250 | 625 | 4525 | 0.28 | 691.9 | G300E | 1443475 | 11.33 | G300E | 802864.29 | 6.3
660 | Story15 | B11 | 50 MPa RC Beam (25 cm x 25 cm) | Beam | 50MPa | Concrete Rectangular | 250 | 250 | 625 | 4525 | 0.28 | 691.9 | G300E | 1749235.71 | 13.73 | G300E | 47135.96 | 0.37
661 | Story15 | B110 | 50 MPa RC Beam (25 cm x 25 cm) | Beam | 50MPa | Concrete Rectangular | 250 | 250 | 625 | 4525 | 0.28 | 691.9 | G300E | 1528318.75 | 11.99 | G300E | 765856.25 | 6.01
662 | Story15 | B111 | 50 MPa RC Beam (25 cm x 25 cm) | Beam | 50MPa | Concrete Rectangular | 250 | 250 | 625 | 4525 | 0.28 | 691.9 | G300E | 1449616.07 | 11.37 | G300E | 776683.93 | 6.09
663 | Story15 | B112 | 50 MPa RC Beam (25 cm x 25 cm) | Beam | 50MPa | Concrete Rectangular | 250 | 250 | 625 | 4525 | 0.28 | 691.9 | G300E | 1406671.67 | 11.04 | G300E | 825636.78 | 6.48
664 | Story15 | B12 | 50 MPa RC Beam (25 cm x 25 cm) | Beam | 50MPa | Concrete Rectangular | 250 | 250 | 625 | 4525 | 0.28 | 691.9 | G300E | 1449616.07 | 11.37 | G300E | 776683.93 | 6.09
665 | Story15 | B13 | 50 MPa RC Beam (25 cm x 25 cm) | Beam | 50MPa | Concrete Rectangular | 250 | 250 | 625 | 4525 | 0.28 | 691.9 | G300E | 1746650 | 13.7 | G300E | 669350.12 | 5.25
666 | Story15 | B14 | 50 MPa RC Beam (25 cm x 25 cm) | Beam | 50MPa | Concrete Rectangular | 250 | 250 | 625 | 4525 | 0.28 | 691.9 | G300E | 1406671.67 | 11.04 | G300E | 803640 | 6.31
667 | Story15 | B15 | 50 MPa RC Beam (25 cm x 25 cm) | Beam | 50MPa | Concrete Rectangular | 250 | 250 | 625 | 4525 | 0.28 | 691.9 | G300E | 1547248.33 | 12.14 | G300E | 825636.78 | 6.48
668 | Story15 | B16 | 50 MPa RC Beam (25 cm x 25 cm) | Beam | 50MPa | Concrete Rectangular | 250 | 250 | 625 | 4525 | 0.28 | 691.9 | G300E | 1447676.79 | 11.36 | G300E | 776683.93 | 6.09
669 | Story15 | B17 | 50 MPa RC Beam (25 cm x 25 cm) | Beam | 50MPa | Concrete Rectangular | 250 | 250 | 625 | 4525 | 0.28 | 691.9 | G300E | 1742771.43 | 13.67 | G300E | 669350.12 | 5.25
670 | Story15 | B18 | 50 MPa RC Beam (25 cm x 25 cm) | Beam | 50MPa | Concrete Rectangular | 250 | 250 | 625 | 4525 | 0.28 | 691.9 | G300E | 1921185.71 | 15.07 | G300E | 645782.14 | 5.07
671 | Story15 | B19 | 50 MPa RC Beam (25 cm x 25 cm) | Beam | 50MPa | Concrete Rectangular | 250 | 250 | 625 | 4525 | 0.28 | 691.9 | G300E | 1930235.71 | 15.15 | G300E | 645782.14 | 5.07
672 | Story15 | B2 | 50 MPa RC Beam (25 cm x 25 cm) | Beam | 50MPa | Concrete Rectangular | 250 | 250 | 625 | 4525 | 0.28 | 691.9 | G300E | 1568365 | 12.31 | G300E | 725181.78 | 5.69
673 | Story15 | B20 | 50 MPa RC Beam (25 cm x 25 cm) | Beam | 50MPa | Concrete Rectangular | 250 | 250 | 625 | 4525 | 0.28 | 691.9 | G300E | 2016857.14 | 15.83 | G300E | 23567.98 | 0.18
674 | Story15 | B21 | 50 MPa RC Beam (25 cm x 25 cm) | Beam | 50MPa | Concrete Rectangular | 250 | 250 | 625 | 4525 | 0.28 | 691.9 | G300E | 1809030.36 | 14.19 | G300E | 645782.14 | 5.07
675 | Story15 | B22 | 50 MPa RC Beam (25 cm x 25 cm) | Beam | 50MPa | Concrete Rectangular | 250 | 250 | 625 | 4525 | 0.28 | 691.9 | G300E | 2120285.71 | 16.64 | G300E | 47135.96 | 0.37
676 | Story15 | B23 | 50 MPa RC Beam (25 cm x 25 cm) | Beam | 50MPa | Concrete Rectangular | 250 | 250 | 625 | 4525 | 0.28 | 691.9 | G300E | 1846200 | 14.49 | G300E | 645782.14 | 5.07
677 | Story15 | B24 | 50 MPa RC Beam (25 cm x 25 cm) | Beam | 50MPa | Concrete Rectangular | 250 | 250 | 625 | 4525 | 0.28 | 691.9 | G300E | 2121255.36 | 16.64 | G300E | 47135.96 | 0.37
678 | Story15 | B25 | 50 MPa RC Beam (25 cm x 25 cm) | Beam | 50MPa | Concrete Rectangular | 250 | 250 | 625 | 4525 | 0.28 | 691.9 | G300E | 1810969.64 | 14.21 | G300E | 645782.14 | 5.07
679 | Story15 | B26 | 50 MPa RC Beam (25 cm x 25 cm) | Beam | 50MPa | Concrete Rectangular | 250 | 250 | 625 | 4525 | 0.28 | 691.9 | G300E | 2046269.64 | 16.06 | G300E | 23567.98 | 0.18
680 | Story15 | B27 | 50 MPa RC Beam (25 cm x 25 cm) | Beam | 50MPa | Concrete Rectangular | 250 | 250 | 625 | 4525 | 0.28 | 691.9 | G300E | 1959971.43 | 15.38 | G300E | 669350.12 | 5.25
681 | Story15 | B28 | 50 MPa RC Beam (25 cm x 25 cm) | Beam | 50MPa | Concrete Rectangular | 250 | 250 | 625 | 4525 | 0.28 | 691.9 | G300E | 1959971.43 | 15.38 | G300E | 669350.12 | 5.25
682 | Story15 | B29 | 50 MPa RC Beam (25 cm x 25 cm) | Beam | 50MPa | Concrete Rectangular | 250 | 250 | 625 | 4525 | 0.28 | 691.9 | G300E | 1746650 | 13.7 | G300E | 669350.12 | 5.25
683 | Story15 | B3 | 50 MPa RC Beam (25 cm x 25 cm) | Beam | 50MPa | Concrete Rectangular | 250 | 250 | 625 | 4525 | 0.28 | 691.9 | G300E | 1739539.29 | 13.65 | G300E | 669350.12 | 5.25
684 | Story15 | B30 | 50 MPa RC Beam (25 cm x 25 cm) | Beam | 50MPa | Concrete Rectangular | 250 | 250 | 625 | 4525 | 0.28 | 691.9 | G300E | 1449616.07 | 11.37 | G300E | 776683.93 | 6.09
685 | Story15 | B31 | 50 MPa RC Beam (25 cm x 25 cm) | Beam | 50MPa | Concrete Rectangular | 250 | 250 | 625 | 4525 | 0.28 | 691.9 | G300E | 1633242.19 | 12.82 | G300E | 765856.25 | 6.01
686 | Story15 | B32 | 50 MPa RC Beam (25 cm x 25 cm) | Beam | 50MPa | Concrete Rectangular | 250 | 250 | 625 | 4525 | 0.28 | 691.9 | G300E | 1747619.64 | 13.71 | G300E | 47135.96 | 0.37
687 | Story15 | B33 | 50 MPa RC Beam (25 cm x 25 cm) | Beam | 50MPa | Concrete Rectangular | 250 | 250 | 625 | 4525 | 0.28 | 691.9 | G300E | 1808383.93 | 14.19 | G300E | 645782.14 | 5.07
688 | Story15 | B34 | 50 MPa RC Beam (25 cm x 25 cm) | Beam | 50MPa | Concrete Rectangular | 250 | 250 | 625 | 4525 | 0.28 | 691.9 | G300E | 2024937.5 | 15.89 | G300E | 23567.98 | 0.18
689 | Story15 | B35 | 50 MPa RC Beam (25 cm x 25 cm) | Beam | 50MPa | Concrete Rectangular | 250 | 250 | 625 | 4525 | 0.28 | 691.9 | G300E | 1899207.14 | 14.9 | G300E | 23567.98 | 0.18
690 | Story15 | B36 | 50 MPa RC Beam (25 cm x 25 cm) | Beam | 50MPa | Concrete Rectangular | 250 | 250 | 625 | 4525 | 0.28 | 691.9 | G300E | 1906641.07 | 14.96 | G300E | 23567.98 | 0.18
691 | Story15 | B37 | 50 MPa RC Beam (25 cm x 25 cm) | Beam | 50MPa | Concrete Rectangular | 250 | 250 | 625 | 4800 | 0.3 | 733.94 | G300E | 2337920 | 18.34 | G300E | 639360 | 5.02
692 | Story15 | B38 | 50 MPa RC Beam (25 cm x 25 cm) | Beam | 50MPa | Concrete Rectangular | 250 | 250 | 625 | 4525 | 0.28 | 691.9 | G300E | 1798364.29 | 14.11 | G300E | 645782.14 | 5.07
693 | Story15 | B39 | 50 MPa RC Beam (25 cm x 25 cm) | Beam | 50MPa | Concrete Rectangular | 250 | 250 | 625 | 4800 | 0.3 | 733.94 | G300E | 2392640 | 18.77 | G300E | 662693.6 | 5.2
694 | Story15 | B4 | 50 MPa RC Beam (25 cm x 25 cm) | Beam | 50MPa | Concrete Rectangular | 250 | 250 | 625 | 4525 | 0.28 | 691.9 | G300E | 1448646.43 | 11.37 | G300E | 776683.93 | 6.09
695 | Story15 | B40 | 50 MPa RC Beam (25 cm x 25 cm) | Beam | 50MPa | Concrete Rectangular | 250 | 250 | 625 | 4525 | 0.28 | 691.9 | G300E | 1931851.79 | 15.16 | G300E | 23567.98 | 0.18
696 | Story15 | B41 | 50 MPa RC Beam (25 cm x 25 cm) | Beam | 50MPa | Concrete Rectangular | 250 | 250 | 625 | 4525 | 0.28 | 691.9 | G300E | 1931528.57 | 15.16 | G300E | 23567.98 | 0.18
697 | Story15 | B42 | 50 MPa RC Beam (25 cm x 25 cm) | Beam | 50MPa | Concrete Rectangular | 250 | 250 | 625 | 4525 | 0.28 | 691.9 | G300E | 2046269.64 | 16.06 | G300E | 23567.98 | 0.18
698 | Story15 | B43 | 50 MPa RC Beam (25 cm x 25 cm) | Beam | 50MPa | Concrete Rectangular | 250 | 250 | 625 | 4525 | 0.28 | 691.9 | G300E | 1810969.64 | 14.21 | G300E | 645782.14 | 5.07
699 | Story15 | B44 | 50 MPa RC Beam (25 cm x 25 cm) | Beam | 50MPa | Concrete Rectangular | 250 | 250 | 625 | 4525 | 0.28 | 691.9 | G300E | 1749235.71 | 13.73 | G300E | 47135.96 | 0.37
700 | Story15 | B45 | 50 MPa RC Beam (25 cm x 25 cm) | Beam | 50MPa | Concrete Rectangular | 250 | 250 | 625 | 4525 | 0.28 | 691.9 | G300E | 1633242.19 | 12.82 | G300E | 765856.25 | 6.01
701 | Story15 | B46 | 50 MPa RC Beam (25 cm x 25 cm) | Beam | 50MPa | Concrete Rectangular | 250 | 250 | 625 | 4525 | 0.28 | 691.9 | G300E | 1443475 | 11.33 | G300E | 802864.29 | 6.3
702 | Story15 | B47 | 50 MPa RC Beam (25 cm x 25 cm) | Beam | 50MPa | Concrete Rectangular | 250 | 250 | 625 | 4525 | 0.28 | 691.9 | G300E | 1806444.64 | 14.17 | G300E | 346459.05 | 2.72
703 | Story15 | B48 | 50 MPa RC Beam (25 cm x 25 cm) | Beam | 50MPa | Concrete Rectangular | 250 | 250 | 625 | 4525 | 0.28 | 691.9 | G300E | 1846200 | 14.49 | G300E | 645782.14 | 5.07
704 | Story15 | B49 | 50 MPa RC Beam (25 cm x 25 cm) | Beam | 50MPa | Concrete Rectangular | 250 | 250 | 625 | 4525 | 0.28 | 691.9 | G300E | 2120932.14 | 16.64 | G300E | 47135.96 | 0.37
705 | Story15 | B5 | 50 MPa RC Beam (25 cm x 25 cm) | Beam | 50MPa | Concrete Rectangular | 250 | 250 | 625 | 4525 | 0.28 | 691.9 | G300E | 1746650 | 13.7 | G300E | 47135.96 | 0.37
706 | Story15 | B50 | 50 MPa RC Beam (25 cm x 25 cm) | Beam | 50MPa | Concrete Rectangular | 250 | 250 | 625 | 4525 | 0.28 | 691.9 | G300E | 1797717.86 | 14.11 | G300E | 645782.14 | 5.07
707 | Story15 | B51 | 50 MPa RC Beam (25 cm x 25 cm) | Beam | 50MPa | Concrete Rectangular | 250 | 250 | 625 | 4800 | 0.3 | 733.94 | G300E | 2350400 | 18.44 | G300E | 639360 | 5.02
708 | Story15 | B55 | 50 MPa RC Beam (25 cm x 25 cm) | Beam | 50MPa | Concrete Rectangular | 250 | 250 | 625 | 4525 | 0.28 | 691.9 | G300E | 2255561.67 | 17.7 | G300E | 624726.78 | 4.9
709 | Story15 | B56 | 50 MPa RC Beam (25 cm x 25 cm) | Beam | 50MPa | Concrete Rectangular | 250 | 250 | 625 | 4525 | 0.28 | 691.9 | G300E | 1798364.29 | 14.11 | G300E | 645782.14 | 5.07
710 | Story15 | B57 | 50 MPa RC Beam (25 cm x 25 cm) | Beam | 50MPa | Concrete Rectangular | 250 | 250 | 625 | 4525 | 0.28 | 691.9 | G300E | 2121255.36 | 16.64 | G300E | 47135.96 | 0.37
711 | Story15 | B58 | 50 MPa RC Beam (25 cm x 25 cm) | Beam | 50MPa | Concrete Rectangular | 250 | 250 | 625 | 4525 | 0.28 | 691.9 | G300E | 1846846.43 | 14.49 | G300E | 645782.14 | 5.07
712 | Story15 | B59 | 50 MPa RC Beam (25 cm x 25 cm) | Beam | 50MPa | Concrete Rectangular | 250 | 250 | 625 | 4525 | 0.28 | 691.9 | G300E | 1807091.07 | 14.18 | G300E | 346459.05 | 2.72
713 | Story15 | B6 | 50 MPa RC Beam (25 cm x 25 cm) | Beam | 50MPa | Concrete Rectangular | 250 | 250 | 625 | 4525 | 0.28 | 691.9 | G300E | 1633242.19 | 12.82 | G300E | 765856.25 | 6.01
714 | Story15 | B60 | 50 MPa RC Beam (25 cm x 25 cm) | Beam | 50MPa | Concrete Rectangular | 250 | 250 | 625 | 4525 | 0.28 | 691.9 | G300E | 1443475 | 11.33 | G300E | 802864.29 | 6.3
715 | Story15 | B61 | 50 MPa RC Beam (25 cm x 25 cm) | Beam | 50MPa | Concrete Rectangular | 250 | 250 | 625 | 4525 | 0.28 | 691.9 | G300E | 1528318.75 | 11.99 | G300E | 765856.25 | 6.01
716 | Story15 | B62 | 50 MPa RC Beam (25 cm x 25 cm) | Beam | 50MPa | Concrete Rectangular | 250 | 250 | 625 | 4525 | 0.28 | 691.9 | G300E | 1807091.07 | 14.18 | G300E | 346459.05 | 2.72
717 | Story15 | B63 | 50 MPa RC Beam (25 cm x 25 cm) | Beam | 50MPa | Concrete Rectangular | 250 | 250 | 625 | 4525 | 0.28 | 691.9 | G300E | 1810969.64 | 14.21 | G300E | 645782.14 | 5.07
718 | Story15 | B64 | 50 MPa RC Beam (25 cm x 25 cm) | Beam | 50MPa | Concrete Rectangular | 250 | 250 | 625 | 4525 | 0.28 | 691.9 | G300E | 2120932.14 | 16.64 | G300E | 47135.96 | 0.37
719 | Story15 | B65 | 50 MPa RC Beam (25 cm x 25 cm) | Beam | 50MPa | Concrete Rectangular | 250 | 250 | 625 | 4525 | 0.28 | 691.9 | G300E | 1931851.79 | 15.16 | G300E | 23567.98 | 0.18
720 | Story15 | B66 | 50 MPa RC Beam (25 cm x 25 cm) | Beam | 50MPa | Concrete Rectangular | 250 | 250 | 625 | 4800 | 0.3 | 733.94 | G300E | 2392320 | 18.77 | G300E | 662693.6 | 5.2
721 | Story15 | B67 | 50 MPa RC Beam (25 cm x 25 cm) | Beam | 50MPa | Concrete Rectangular | 250 | 250 | 625 | 4525 | 0.28 | 691.9 | G300E | 2255561.67 | 17.7 | G300E | 624726.78 | 4.9
722 | Story15 | B69 | 50 MPa RC Beam (25 cm x 25 cm) | Beam | 50MPa | Concrete Rectangular | 250 | 250 | 625 | 4525 | 0.28 | 691.9 | G300E | 2255561.67 | 17.7 | G300E | 624726.78 | 4.9
723 | Story15 | B7 | 50 MPa RC Beam (25 cm x 25 cm) | Beam | 50MPa | Concrete Rectangular | 250 | 250 | 625 | 4525 | 0.28 | 691.9 | G300E | 1806444.64 | 14.17 | G300E | 346459.05 | 2.72
724 | Story15 | B70 | 50 MPa RC Beam (25 cm x 25 cm) | Beam | 50MPa | Concrete Rectangular | 250 | 250 | 625 | 4525 | 0.28 | 691.9 | G300E | 2255561.67 | 17.7 | G300E | 624726.78 | 4.9
725 | Story15 | B71 | 50 MPa RC Beam (25 cm x 25 cm) | Beam | 50MPa | Concrete Rectangular | 250 | 250 | 625 | 4525 | 0.28 | 691.9 | G300E | 1931851.79 | 15.16 | G300E | 23567.98 | 0.18
726 | Story15 | B72 | 50 MPa RC Beam (25 cm x 25 cm) | Beam | 50MPa | Concrete Rectangular | 250 | 250 | 625 | 4525 | 0.28 | 691.9 | G300E | 2121255.36 | 16.64 | G300E | 47135.96 | 0.37
727 | Story15 | B73 | 50 MPa RC Beam (25 cm x 25 cm) | Beam | 50MPa | Concrete Rectangular | 250 | 250 | 625 | 4525 | 0.28 | 691.9 | G300E | 1810969.64 | 14.21 | G300E | 645782.14 | 5.07
728 | Story15 | B74 | 50 MPa RC Beam (25 cm x 25 cm) | Beam | 50MPa | Concrete Rectangular | 250 | 250 | 625 | 4525 | 0.28 | 691.9 | G300E | 1807091.07 | 14.18 | G300E | 346459.05 | 2.72
729 | Story15 | B75 | 50 MPa RC Beam (25 cm x 25 cm) | Beam | 50MPa | Concrete Rectangular | 250 | 250 | 625 | 4525 | 0.28 | 691.9 | G300E | 1528318.75 | 11.99 | G300E | 765856.25 | 6.01
730 | Story15 | B76 | 50 MPa RC Beam (25 cm x 25 cm) | Beam | 50MPa | Concrete Rectangular | 250 | 250 | 625 | 4525 | 0.28 | 691.9 | G300E | 1449616.07 | 11.37 | G300E | 776683.93 | 6.09
731 | Story15 | B77 | 50 MPa RC Beam (25 cm x 25 cm) | Beam | 50MPa | Concrete Rectangular | 250 | 250 | 625 | 4525 | 0.28 | 691.9 | G300E | 1749235.71 | 13.73 | G300E | 47135.96 | 0.37
732 | Story15 | B78 | 50 MPa RC Beam (25 cm x 25 cm) | Beam | 50MPa | Concrete Rectangular | 250 | 250 | 625 | 4525 | 0.28 | 691.9 | G300E | 1959971.43 | 15.38 | G300E | 669350.12 | 5.25
733 | Story15 | B79 | 50 MPa RC Beam (25 cm x 25 cm) | Beam | 50MPa | Concrete Rectangular | 250 | 250 | 625 | 4525 | 0.28 | 691.9 | G300E | 2046269.64 | 16.06 | G300E | 23567.98 | 0.18
734 | Story15 | B8 | 50 MPa RC Beam (25 cm x 25 cm) | Beam | 50MPa | Concrete Rectangular | 250 | 250 | 625 | 4525 | 0.28 | 691.9 | G300E | 1443475 | 11.33 | G300E | 802864.29 | 6.3
735 | Story15 | B80 | 50 MPa RC Beam (25 cm x 25 cm) | Beam | 50MPa | Concrete Rectangular | 250 | 250 | 625 | 4525 | 0.28 | 691.9 | G300E | 2046269.64 | 16.06 | G300E | 23567.98 | 0.18
736 | Story15 | B81 | 50 MPa RC Beam (25 cm x 25 cm) | Beam | 50MPa | Concrete Rectangular | 250 | 250 | 625 | 4525 | 0.28 | 691.9 | G300E | 1931851.79 | 15.16 | G300E | 23567.98 | 0.18
737 | Story15 | B82 | 50 MPa RC Beam (25 cm x 25 cm) | Beam | 50MPa | Concrete Rectangular | 250 | 250 | 625 | 4525 | 0.28 | 691.9 | G300E | 2121255.36 | 16.64 | G300E | 47135.96 | 0.37
738 | Story15 | B83 | 50 MPa RC Beam (25 cm x 25 cm) | Beam | 50MPa | Concrete Rectangular | 250 | 250 | 625 | 4525 | 0.28 | 691.9 | G300E | 1798364.29 | 14.11 | G300E | 645782.14 | 5.07
739 | Story15 | B84 | 50 MPa RC Beam (25 cm x 25 cm) | Beam | 50MPa | Concrete Rectangular | 250 | 250 | 625 | 4525 | 0.28 | 691.9 | G300E | 2121255.36 | 16.64 | G300E | 47135.96 | 0.37
740 | Story15 | B85 | 50 MPa RC Beam (25 cm x 25 cm) | Beam | 50MPa | Concrete Rectangular | 250 | 250 | 625 | 4525 | 0.28 | 691.9 | G300E | 1931851.79 | 15.16 | G300E | 23567.98 | 0.18
741 | Story15 | B86 | 50 MPa RC Beam (25 cm x 25 cm) | Beam | 50MPa | Concrete Rectangular | 250 | 250 | 625 | 4525 | 0.28 | 691.9 | G300E | 2046269.64 | 16.06 | G300E | 23567.98 | 0.18
742 | Story15 | B87 | 50 MPa RC Beam (25 cm x 25 cm) | Beam | 50MPa | Concrete Rectangular | 250 | 250 | 625 | 4525 | 0.28 | 691.9 | G300E | 2046269.64 | 16.06 | G300E | 23567.98 | 0.18
743 | Story15 | B88 | 50 MPa RC Beam (25 cm x 25 cm) | Beam | 50MPa | Concrete Rectangular | 250 | 250 | 625 | 4525 | 0.28 | 691.9 | G300E | 1959971.43 | 15.38 | G300E | 669350.12 | 5.25
744 | Story15 | B89 | 50 MPa RC Beam (25 cm x 25 cm) | Beam | 50MPa | Concrete Rectangular | 250 | 250 | 625 | 4525 | 0.28 | 691.9 | G300E | 1749235.71 | 13.73 | G300E | 47135.96 | 0.37
745 | Story15 | B9 | 50 MPa RC Beam (25 cm x 25 cm) | Beam | 50MPa | Concrete Rectangular | 250 | 250 | 625 | 4525 | 0.28 | 691.9 | G300E | 1807091.07 | 14.18 | G300E | 346459.05 | 2.72
746 | Story15 | B90 | 50 MPa RC Beam (25 cm x 25 cm) | Beam | 50MPa | Concrete Rectangular | 250 | 250 | 625 | 4525 | 0.28 | 691.9 | G300E | 1449616.07 | 11.37 | G300E | 776683.93 | 6.09
747 | Story15 | B91 | 50 MPa RC Beam (25 cm x 25 cm) | Beam | 50MPa | Concrete Rectangular | 250 | 250 | 625 | 4525 | 0.28 | 691.9 | G300E | 1406671.67 | 11.04 | G300E | 825636.78 | 6.48
748 | Story15 | B92 | 50 MPa RC Beam (25 cm x 25 cm) | Beam | 50MPa | Concrete Rectangular | 250 | 250 | 625 | 4525 | 0.28 | 691.9 | G300E | 1746650 | 13.7 | G300E | 669350.12 | 5.25
749 | Story15 | B93 | 50 MPa RC Beam (25 cm x 25 cm) | Beam | 50MPa | Concrete Rectangular | 250 | 250 | 625 | 4525 | 0.28 | 691.9 | G300E | 1746650 | 13.7 | G300E | 669350.12 | 5.25
750 | Story15 | B94 | 50 MPa RC Beam (25 cm x 25 cm) | Beam | 50MPa | Concrete Rectangular | 250 | 250 | 625 | 4525 | 0.28 | 691.9 | G300E | 1959971.43 | 15.38 | G300E | 669350.12 | 5.25
751 | Story15 | B95 | 50 MPa RC Beam (25 cm x 25 cm) | Beam | 50MPa | Concrete Rectangular | 250 | 250 | 625 | 4525 | 0.28 | 691.9 | G300E | 1749235.71 | 13.73 | G300E | 47135.96 | 0.37
752 | Story15 | B96 | 50 MPa RC Beam (25 cm x 25 cm) | Beam | 50MPa | Concrete Rectangular | 250 | 250 | 625 | 4525 | 0.28 | 691.9 | G300E | 1810969.64 | 14.21 | G300E | 645782.14 | 5.07
753 | Story15 | B97 | 50 MPa RC Beam (25 cm x 25 cm) | Beam | 50MPa | Concrete Rectangular | 250 | 250 | 625 | 4525 | 0.28 | 691.9 | G300E | 1807091.07 | 14.18 | G300E | 346459.05 | 2.72
754 | Story15 | B98 | 50 MPa RC Beam (25 cm x 25 cm) | Beam | 50MPa | Concrete Rectangular | 250 | 250 | 625 | 4525 | 0.28 | 691.9 | G300E | 1846846.43 | 14.49 | G300E | 645782.14 | 5.07
755 | Story15 | B99 | 50 MPa RC Beam (25 cm x 25 cm) | Beam | 50MPa | Concrete Rectangular | 250 | 250 | 625 | 4525 | 0.28 | 691.9 | G300E | 1807091.07 | 14.18 | G300E | 346459.05 | 2.72
756 | Story16 | B1 | 50 MPa RC Beam (25 cm x 25 cm) | Beam | 50MPa | Concrete Rectangular | 250 | 250 | 625 | 4525 | 0.28 | 691.9 | G300E | 1432485.71 | 11.24 | G300E | 658387.5 | 5.17
757 | Story16 | B10 | 50 MPa RC Beam (25 cm x 25 cm) | Beam | 50MPa | Concrete Rectangular | 250 | 250 | 625 | 4525 | 0.28 | 691.9 | G300E | 1434748.21 | 11.26 | G300E | 817408.93 | 6.41
758 | Story16 | B100 | 50 MPa RC Beam (25 cm x 25 cm) | Beam | 50MPa | Concrete Rectangular | 250 | 250 | 625 | 4525 | 0.28 | 691.9 | G300E | 1868501.79 | 14.66 | G300E | 645782.14 | 5.07
759 | Story16 | B101 | 50 MPa RC Beam (25 cm x 25 cm) | Beam | 50MPa | Concrete Rectangular | 250 | 250 | 625 | 4525 | 0.28 | 691.9 | G300E | 1819050 | 14.27 | G300E | 47135.96 | 0.37
760 | Story16 | B102 | 50 MPa RC Beam (25 cm x 25 cm) | Beam | 50MPa | Concrete Rectangular | 250 | 250 | 625 | 4525 | 0.28 | 691.9 | G300E | 1932821.43 | 15.17 | G300E | 669350.12 | 5.25
761 | Story16 | B103 | 50 MPa RC Beam (25 cm x 25 cm) | Beam | 50MPa | Concrete Rectangular | 250 | 250 | 625 | 4525 | 0.28 | 691.9 | G300E | 2088287.5 | 16.39 | G300E | 262396.67 | 2.06
762 | Story16 | B104 | 50 MPa RC Beam (25 cm x 25 cm) | Beam | 50MPa | Concrete Rectangular | 250 | 250 | 625 | 4525 | 0.28 | 691.9 | G300E | 2088287.5 | 16.39 | G300E | 262396.67 | 2.06
763 | Story16 | B105 | 50 MPa RC Beam (25 cm x 25 cm) | Beam | 50MPa | Concrete Rectangular | 250 | 250 | 625 | 4525 | 0.28 | 691.9 | G300E | 1447030.36 | 11.35 | G300E | 658387.5 | 5.17
764 | Story16 | B106 | 50 MPa RC Beam (25 cm x 25 cm) | Beam | 50MPa | Concrete Rectangular | 250 | 250 | 625 | 4525 | 0.28 | 691.9 | G300E | 1446707.14 | 11.35 | G300E | 658387.5 | 5.17
765 | Story16 | B107 | 50 MPa RC Beam (25 cm x 25 cm) | Beam | 50MPa | Concrete Rectangular | 250 | 250 | 625 | 4525 | 0.28 | 691.9 | G300E | 1419880.36 | 11.14 | G300E | 796076.79 | 6.25
766 | Story16 | B108 | 50 MPa RC Beam (25 cm x 25 cm) | Beam | 50MPa | Concrete Rectangular | 250 | 250 | 625 | 4525 | 0.28 | 691.9 | G300E | 1434748.21 | 11.26 | G300E | 817408.93 | 6.41
767 | Story16 | B109 | 50 MPa RC Beam (25 cm x 25 cm) | Beam | 50MPa | Concrete Rectangular | 250 | 250 | 625 | 4525 | 0.28 | 691.9 | G300E | 1355560.71 | 10.64 | G300E | 1463191.07 | 11.48
768 | Story16 | B11 | 50 MPa RC Beam (25 cm x 25 cm) | Beam | 50MPa | Concrete Rectangular | 250 | 250 | 625 | 4525 | 0.28 | 691.9 | G300E | 1818726.79 | 14.27 | G300E | 47135.96 | 0.37
769 | Story16 | B110 | 50 MPa RC Beam (25 cm x 25 cm) | Beam | 50MPa | Concrete Rectangular | 250 | 250 | 625 | 4525 | 0.28 | 691.9 | G300E | 1434748.21 | 11.26 | G300E | 817408.93 | 6.41
770 | Story16 | B111 | 50 MPa RC Beam (25 cm x 25 cm) | Beam | 50MPa | Concrete Rectangular | 250 | 250 | 625 | 4525 | 0.28 | 691.9 | G300E | 1419880.36 | 11.14 | G300E | 796076.79 | 6.25
771 | Story16 | B112 | 50 MPa RC Beam (25 cm x 25 cm) | Beam | 50MPa | Concrete Rectangular | 250 | 250 | 625 | 4525 | 0.28 | 691.9 | G300E | 1447030.36 | 11.35 | G300E | 658387.5 | 5.17
772 | Story16 | B12 | 50 MPa RC Beam (25 cm x 25 cm) | Beam | 50MPa | Concrete Rectangular | 250 | 250 | 625 | 4525 | 0.28 | 691.9 | G300E | 1419880.36 | 11.14 | G300E | 796076.79 | 6.25
773 | Story16 | B13 | 50 MPa RC Beam (25 cm x 25 cm) | Beam | 50MPa | Concrete Rectangular | 250 | 250 | 625 | 4525 | 0.28 | 691.9 | G300E | 2088287.5 | 16.39 | G300E | 262396.67 | 2.06
774 | Story16 | B14 | 50 MPa RC Beam (25 cm x 25 cm) | Beam | 50MPa | Concrete Rectangular | 250 | 250 | 625 | 4525 | 0.28 | 691.9 | G300E | 1447030.36 | 11.35 | G300E | 658387.5 | 5.17
775 | Story16 | B15 | 50 MPa RC Beam (25 cm x 25 cm) | Beam | 50MPa | Concrete Rectangular | 250 | 250 | 625 | 4525 | 0.28 | 691.9 | G300E | 1446707.14 | 11.35 | G300E | 658387.5 | 5.17
776 | Story16 | B16 | 50 MPa RC Beam (25 cm x 25 cm) | Beam | 50MPa | Concrete Rectangular | 250 | 250 | 625 | 4525 | 0.28 | 691.9 | G300E | 1417294.64 | 11.12 | G300E | 796076.79 | 6.25
777 | Story16 | B17 | 50 MPa RC Beam (25 cm x 25 cm) | Beam | 50MPa | Concrete Rectangular | 250 | 250 | 625 | 4525 | 0.28 | 691.9 | G300E | 2085701.79 | 16.37 | G300E | 47135.96 | 0.37
778 | Story16 | B18 | 50 MPa RC Beam (25 cm x 25 cm) | Beam | 50MPa | Concrete Rectangular | 250 | 250 | 625 | 4525 | 0.28 | 691.9 | G300E | 1818403.57 | 14.27 | G300E | 645782.14 | 5.07
779 | Story16 | B19 | 50 MPa RC Beam (25 cm x 25 cm) | Beam | 50MPa | Concrete Rectangular | 250 | 250 | 625 | 4525 | 0.28 | 691.9 | G300E | 1828746.43 | 14.35 | G300E | 645782.14 | 5.07
780 | Story16 | B2 | 50 MPa RC Beam (25 cm x 25 cm) | Beam | 50MPa | Concrete Rectangular | 250 | 250 | 625 | 4525 | 0.28 | 691.9 | G300E | 1435071.43 | 11.26 | G300E | 664205.36 | 5.21
781 | Story16 | B20 | 50 MPa RC Beam (25 cm x 25 cm) | Beam | 50MPa | Concrete Rectangular | 250 | 250 | 625 | 4525 | 0.28 | 691.9 | G300E | 2014271.43 | 15.8 | G300E | 23567.98 | 0.18
782 | Story16 | B21 | 50 MPa RC Beam (25 cm x 25 cm) | Beam | 50MPa | Concrete Rectangular | 250 | 250 | 625 | 4525 | 0.28 | 691.9 | G300E | 1867532.14 | 14.65 | G300E | 645782.14 | 5.07
783 | Story16 | B22 | 50 MPa RC Beam (25 cm x 25 cm) | Beam | 50MPa | Concrete Rectangular | 250 | 250 | 625 | 4525 | 0.28 | 691.9 | G300E | 2130628.57 | 16.72 | G300E | 47135.96 | 0.37
784 | Story16 | B23 | 50 MPa RC Beam (25 cm x 25 cm) | Beam | 50MPa | Concrete Rectangular | 250 | 250 | 625 | 4525 | 0.28 | 691.9 | G300E | 1755376.79 | 13.77 | G300E | 645782.14 | 5.07
785 | Story16 | B24 | 50 MPa RC Beam (25 cm x 25 cm) | Beam | 50MPa | Concrete Rectangular | 250 | 250 | 625 | 4525 | 0.28 | 691.9 | G300E | 2131275 | 16.72 | G300E | 47135.96 | 0.37
786 | Story16 | B25 | 50 MPa RC Beam (25 cm x 25 cm) | Beam | 50MPa | Concrete Rectangular | 250 | 250 | 625 | 4525 | 0.28 | 691.9 | G300E | 1868501.79 | 14.66 | G300E | 645782.14 | 5.07
787 | Story16 | B26 | 50 MPa RC Beam (25 cm x 25 cm) | Beam | 50MPa | Concrete Rectangular | 250 | 250 | 625 | 4525 | 0.28 | 691.9 | G300E | 2043683.93 | 16.04 | G300E | 23567.98 | 0.18
788 | Story16 | B27 | 50 MPa RC Beam (25 cm x 25 cm) | Beam | 50MPa | Concrete Rectangular | 250 | 250 | 625 | 4525 | 0.28 | 691.9 | G300E | 1933144.64 | 15.17 | G300E | 669350.12 | 5.25
789 | Story16 | B28 | 50 MPa RC Beam (25 cm x 25 cm) | Beam | 50MPa | Concrete Rectangular | 250 | 250 | 625 | 4525 | 0.28 | 691.9 | G300E | 1932821.43 | 15.17 | G300E | 669350.12 | 5.25
790 | Story16 | B29 | 50 MPa RC Beam (25 cm x 25 cm) | Beam | 50MPa | Concrete Rectangular | 250 | 250 | 625 | 4525 | 0.28 | 691.9 | G300E | 2088287.5 | 16.39 | G300E | 262396.67 | 2.06
791 | Story16 | B3 | 50 MPa RC Beam (25 cm x 25 cm) | Beam | 50MPa | Concrete Rectangular | 250 | 250 | 625 | 4525 | 0.28 | 691.9 | G300E | 2079237.5 | 16.31 | G300E | 47135.96 | 0.37
792 | Story16 | B30 | 50 MPa RC Beam (25 cm x 25 cm) | Beam | 50MPa | Concrete Rectangular | 250 | 250 | 625 | 4525 | 0.28 | 691.9 | G300E | 1419880.36 | 11.14 | G300E | 796076.79 | 6.25
793 | Story16 | B31 | 50 MPa RC Beam (25 cm x 25 cm) | Beam | 50MPa | Concrete Rectangular | 250 | 250 | 625 | 4525 | 0.28 | 691.9 | G300E | 1434748.21 | 11.26 | G300E | 816439.29 | 6.41
794 | Story16 | B32 | 50 MPa RC Beam (25 cm x 25 cm) | Beam | 50MPa | Concrete Rectangular | 250 | 250 | 625 | 4525 | 0.28 | 691.9 | G300E | 1816787.5 | 14.26 | G300E | 47135.96 | 0.37
795 | Story16 | B33 | 50 MPa RC Beam (25 cm x 25 cm) | Beam | 50MPa | Concrete Rectangular | 250 | 250 | 625 | 4525 | 0.28 | 691.9 | G300E | 1866562.5 | 14.65 | G300E | 645782.14 | 5.07
796 | Story16 | B34 | 50 MPa RC Beam (25 cm x 25 cm) | Beam | 50MPa | Concrete Rectangular | 250 | 250 | 625 | 4525 | 0.28 | 691.9 | G300E | 2022351.79 | 15.87 | G300E | 23567.98 | 0.18
797 | Story16 | B35 | 50 MPa RC Beam (25 cm x 25 cm) | Beam | 50MPa | Concrete Rectangular | 250 | 250 | 625 | 4525 | 0.28 | 691.9 | G300E | 1895651.79 | 14.87 | G300E | 23567.98 | 0.18
798 | Story16 | B36 | 50 MPa RC Beam (25 cm x 25 cm) | Beam | 50MPa | Concrete Rectangular | 250 | 250 | 625 | 4525 | 0.28 | 691.9 | G300E | 1902762.5 | 14.93 | G300E | 23567.98 | 0.18
799 | Story16 | B37 | 50 MPa RC Beam (25 cm x 25 cm) | Beam | 50MPa | Concrete Rectangular | 250 | 250 | 625 | 4800 | 0.3 | 733.94 | G300E | 2353280 | 18.46 | G300E | 639360 | 5.02
800 | Story16 | B38 | 50 MPa RC Beam (25 cm x 25 cm) | Beam | 50MPa | Concrete Rectangular | 250 | 250 | 625 | 4525 | 0.28 | 691.9 | G300E | 1789314.29 | 14.04 | G300E | 645782.14 | 5.07
801 | Story16 | B39 | 50 MPa RC Beam (25 cm x 25 cm) | Beam | 50MPa | Concrete Rectangular | 250 | 250 | 625 | 4800 | 0.3 | 733.94 | G300E | 2407680 | 18.89 | G300E | 662693.6 | 5.2
802 | Story16 | B4 | 50 MPa RC Beam (25 cm x 25 cm) | Beam | 50MPa | Concrete Rectangular | 250 | 250 | 625 | 4525 | 0.28 | 691.9 | G300E | 1418910.71 | 11.13 | G300E | 796076.79 | 6.25
803 | Story16 | B40 | 50 MPa RC Beam (25 cm x 25 cm) | Beam | 50MPa | Concrete Rectangular | 250 | 250 | 625 | 4525 | 0.28 | 691.9 | G300E | 1927650 | 15.13 | G300E | 23567.98 | 0.18
804 | Story16 | B41 | 50 MPa RC Beam (25 cm x 25 cm) | Beam | 50MPa | Concrete Rectangular | 250 | 250 | 625 | 4525 | 0.28 | 691.9 | G300E | 1927003.57 | 15.12 | G300E | 23567.98 | 0.18
805 | Story16 | B42 | 50 MPa RC Beam (25 cm x 25 cm) | Beam | 50MPa | Concrete Rectangular | 250 | 250 | 625 | 4525 | 0.28 | 691.9 | G300E | 2043683.93 | 16.04 | G300E | 23567.98 | 0.18
806 | Story16 | B43 | 50 MPa RC Beam (25 cm x 25 cm) | Beam | 50MPa | Concrete Rectangular | 250 | 250 | 625 | 4525 | 0.28 | 691.9 | G300E | 1868501.79 | 14.66 | G300E | 645782.14 | 5.07
807 | Story16 | B44 | 50 MPa RC Beam (25 cm x 25 cm) | Beam | 50MPa | Concrete Rectangular | 250 | 250 | 625 | 4525 | 0.28 | 691.9 | G300E | 1819050 | 14.27 | G300E | 47135.96 | 0.37
808 | Story16 | B45 | 50 MPa RC Beam (25 cm x 25 cm) | Beam | 50MPa | Concrete Rectangular | 250 | 250 | 625 | 4525 | 0.28 | 691.9 | G300E | 1434748.21 | 11.26 | G300E | 817408.93 | 6.41
809 | Story16 | B46 | 50 MPa RC Beam (25 cm x 25 cm) | Beam | 50MPa | Concrete Rectangular | 250 | 250 | 625 | 4525 | 0.28 | 691.9 | G300E | 1355560.71 | 10.64 | G300E | 1462867.86 | 11.48
810 | Story16 | B47 | 50 MPa RC Beam (25 cm x 25 cm) | Beam | 50MPa | Concrete Rectangular | 250 | 250 | 625 | 4525 | 0.28 | 691.9 | G300E | 1817110.71 | 14.26 | G300E | 370027.03 | 2.9
811 | Story16 | B48 | 50 MPa RC Beam (25 cm x 25 cm) | Beam | 50MPa | Concrete Rectangular | 250 | 250 | 625 | 4525 | 0.28 | 691.9 | G300E | 1755376.79 | 13.77 | G300E | 645782.14 | 5.07
812 | Story16 | B49 | 50 MPa RC Beam (25 cm x 25 cm) | Beam | 50MPa | Concrete Rectangular | 250 | 250 | 625 | 4525 | 0.28 | 691.9 | G300E | 2131275 | 16.72 | G300E | 47135.96 | 0.37
813 | Story16 | B5 | 50 MPa RC Beam (25 cm x 25 cm) | Beam | 50MPa | Concrete Rectangular | 250 | 250 | 625 | 4525 | 0.28 | 691.9 | G300E | 1816787.5 | 14.26 | G300E | 47135.96 | 0.37
814 | Story16 | B50 | 50 MPa RC Beam (25 cm x 25 cm) | Beam | 50MPa | Concrete Rectangular | 250 | 250 | 625 | 4525 | 0.28 | 691.9 | G300E | 1788344.64 | 14.03 | G300E | 645782.14 | 5.07
815 | Story16 | B51 | 50 MPa RC Beam (25 cm x 25 cm) | Beam | 50MPa | Concrete Rectangular | 250 | 250 | 625 | 4800 | 0.3 | 733.94 | G300E | 2364480 | 18.55 | G300E | 745920 | 5.85
816 | Story16 | B55 | 50 MPa RC Beam (25 cm x 25 cm) | Beam | 50MPa | Concrete Rectangular | 250 | 250 | 625 | 4525 | 0.28 | 691.9 | G300E | 2270041.67 | 17.81 | G300E | 624726.78 | 4.9
817 | Story16 | B56 | 50 MPa RC Beam (25 cm x 25 cm) | Beam | 50MPa | Concrete Rectangular | 250 | 250 | 625 | 4525 | 0.28 | 691.9 | G300E | 1789960.71 | 14.04 | G300E | 645782.14 | 5.07
818 | Story16 | B57 | 50 MPa RC Beam (25 cm x 25 cm) | Beam | 50MPa | Concrete Rectangular | 250 | 250 | 625 | 4525 | 0.28 | 691.9 | G300E | 2132567.86 | 16.73 | G300E | 47135.96 | 0.37
819 | Story16 | B58 | 50 MPa RC Beam (25 cm x 25 cm) | Beam | 50MPa | Concrete Rectangular | 250 | 250 | 625 | 4525 | 0.28 | 691.9 | G300E | 1755700 | 13.78 | G300E | 645782.14 | 5.07
820 | Story16 | B59 | 50 MPa RC Beam (25 cm x 25 cm) | Beam | 50MPa | Concrete Rectangular | 250 | 250 | 625 | 4525 | 0.28 | 691.9 | G300E | 1818080.36 | 14.27 | G300E | 370027.03 | 2.9
821 | Story16 | B6 | 50 MPa RC Beam (25 cm x 25 cm) | Beam | 50MPa | Concrete Rectangular | 250 | 250 | 625 | 4525 | 0.28 | 691.9 | G300E | 1434748.21 | 11.26 | G300E | 816439.29 | 6.41
822 | Story16 | B60 | 50 MPa RC Beam (25 cm x 25 cm) | Beam | 50MPa | Concrete Rectangular | 250 | 250 | 625 | 4525 | 0.28 | 691.9 | G300E | 1204942.86 | 9.45 | G300E | 1463191.07 | 11.48
823 | Story16 | B61 | 50 MPa RC Beam (25 cm x 25 cm) | Beam | 50MPa | Concrete Rectangular | 250 | 250 | 625 | 4525 | 0.28 | 691.9 | G300E | 1434748.21 | 11.26 | G300E | 817408.93 | 6.41
824 | Story16 | B62 | 50 MPa RC Beam (25 cm x 25 cm) | Beam | 50MPa | Concrete Rectangular | 250 | 250 | 625 | 4525 | 0.28 | 691.9 | G300E | 1818080.36 | 14.27 | G300E | 370027.03 | 2.9
825 | Story16 | B63 | 50 MPa RC Beam (25 cm x 25 cm) | Beam | 50MPa | Concrete Rectangular | 250 | 250 | 625 | 4525 | 0.28 | 691.9 | G300E | 1868501.79 | 14.66 | G300E | 645782.14 | 5.07
826 | Story16 | B64 | 50 MPa RC Beam (25 cm x 25 cm) | Beam | 50MPa | Concrete Rectangular | 250 | 250 | 625 | 4525 | 0.28 | 691.9 | G300E | 2130951.79 | 16.72 | G300E | 47135.96 | 0.37
827 | Story16 | B65 | 50 MPa RC Beam (25 cm x 25 cm) | Beam | 50MPa | Concrete Rectangular | 250 | 250 | 625 | 4525 | 0.28 | 691.9 | G300E | 1927650 | 15.13 | G300E | 23567.98 | 0.18
828 | Story16 | B66 | 50 MPa RC Beam (25 cm x 25 cm) | Beam | 50MPa | Concrete Rectangular | 250 | 250 | 625 | 4800 | 0.3 | 733.94 | G300E | 2407360 | 18.89 | G300E | 662693.6 | 5.2
829 | Story16 | B67 | 50 MPa RC Beam (25 cm x 25 cm) | Beam | 50MPa | Concrete Rectangular | 250 | 250 | 625 | 4525 | 0.28 | 691.9 | G300E | 2270041.67 | 17.81 | G300E | 624726.78 | 4.9
830 | Story16 | B69 | 50 MPa RC Beam (25 cm x 25 cm) | Beam | 50MPa | Concrete Rectangular | 250 | 250 | 625 | 4525 | 0.28 | 691.9 | G300E | 2270041.67 | 17.81 | G300E | 624726.78 | 4.9
831 | Story16 | B7 | 50 MPa RC Beam (25 cm x 25 cm) | Beam | 50MPa | Concrete Rectangular | 250 | 250 | 625 | 4525 | 0.28 | 691.9 | G300E | 1817110.71 | 14.26 | G300E | 370027.03 | 2.9
832 | Story16 | B70 | 50 MPa RC Beam (25 cm x 25 cm) | Beam | 50MPa | Concrete Rectangular | 250 | 250 | 625 | 4525 | 0.28 | 691.9 | G300E | 2270041.67 | 17.81 | G300E | 624726.78 | 4.9
833 | Story16 | B71 | 50 MPa RC Beam (25 cm x 25 cm) | Beam | 50MPa | Concrete Rectangular | 250 | 250 | 625 | 4525 | 0.28 | 691.9 | G300E | 1927003.57 | 15.12 | G300E | 23567.98 | 0.18
834 | Story16 | B72 | 50 MPa RC Beam (25 cm x 25 cm) | Beam | 50MPa | Concrete Rectangular | 250 | 250 | 625 | 4525 | 0.28 | 691.9 | G300E | 2132567.86 | 16.73 | G300E | 47135.96 | 0.37
835 | Story16 | B73 | 50 MPa RC Beam (25 cm x 25 cm) | Beam | 50MPa | Concrete Rectangular | 250 | 250 | 625 | 4525 | 0.28 | 691.9 | G300E | 1868501.79 | 14.66 | G300E | 645782.14 | 5.07
836 | Story16 | B74 | 50 MPa RC Beam (25 cm x 25 cm) | Beam | 50MPa | Concrete Rectangular | 250 | 250 | 625 | 4525 | 0.28 | 691.9 | G300E | 1818080.36 | 14.27 | G300E | 370027.03 | 2.9
837 | Story16 | B75 | 50 MPa RC Beam (25 cm x 25 cm) | Beam | 50MPa | Concrete Rectangular | 250 | 250 | 625 | 4525 | 0.28 | 691.9 | G300E | 1434748.21 | 11.26 | G300E | 817408.93 | 6.41
838 | Story16 | B76 | 50 MPa RC Beam (25 cm x 25 cm) | Beam | 50MPa | Concrete Rectangular | 250 | 250 | 625 | 4525 | 0.28 | 691.9 | G300E | 1419880.36 | 11.14 | G300E | 796076.79 | 6.25
839 | Story16 | B77 | 50 MPa RC Beam (25 cm x 25 cm) | Beam | 50MPa | Concrete Rectangular | 250 | 250 | 625 | 4525 | 0.28 | 691.9 | G300E | 1818726.79 | 14.27 | G300E | 47135.96 | 0.37
840 | Story16 | B78 | 50 MPa RC Beam (25 cm x 25 cm) | Beam | 50MPa | Concrete Rectangular | 250 | 250 | 625 | 4525 | 0.28 | 691.9 | G300E | 1933144.64 | 15.17 | G300E | 669350.12 | 5.25
841 | Story16 | B79 | 50 MPa RC Beam (25 cm x 25 cm) | Beam | 50MPa | Concrete Rectangular | 250 | 250 | 625 | 4525 | 0.28 | 691.9 | G300E | 2043683.93 | 16.04 | G300E | 23567.98 | 0.18
842 | Story16 | B8 | 50 MPa RC Beam (25 cm x 25 cm) | Beam | 50MPa | Concrete Rectangular | 250 | 250 | 625 | 4525 | 0.28 | 691.9 | G300E | 1204942.86 | 9.45 | G300E | 1462867.86 | 11.48
843 | Story16 | B80 | 50 MPa RC Beam (25 cm x 25 cm) | Beam | 50MPa | Concrete Rectangular | 250 | 250 | 625 | 4525 | 0.28 | 691.9 | G300E | 2043683.93 | 16.04 | G300E | 23567.98 | 0.18
844 | Story16 | B81 | 50 MPa RC Beam (25 cm x 25 cm) | Beam | 50MPa | Concrete Rectangular | 250 | 250 | 625 | 4525 | 0.28 | 691.9 | G300E | 1927003.57 | 15.12 | G300E | 23567.98 | 0.18
845 | Story16 | B82 | 50 MPa RC Beam (25 cm x 25 cm) | Beam | 50MPa | Concrete Rectangular | 250 | 250 | 625 | 4525 | 0.28 | 691.9 | G300E | 2132567.86 | 16.73 | G300E | 47135.96 | 0.37
846 | Story16 | B83 | 50 MPa RC Beam (25 cm x 25 cm) | Beam | 50MPa | Concrete Rectangular | 250 | 250 | 625 | 4525 | 0.28 | 691.9 | G300E | 1789960.71 | 14.04 | G300E | 645782.14 | 5.07
847 | Story16 | B84 | 50 MPa RC Beam (25 cm x 25 cm) | Beam | 50MPa | Concrete Rectangular | 250 | 250 | 625 | 4525 | 0.28 | 691.9 | G300E | 2132567.86 | 16.73 | G300E | 47135.96 | 0.37
848 | Story16 | B85 | 50 MPa RC Beam (25 cm x 25 cm) | Beam | 50MPa | Concrete Rectangular | 250 | 250 | 625 | 4525 | 0.28 | 691.9 | G300E | 1927003.57 | 15.12 | G300E | 23567.98 | 0.18
849 | Story16 | B86 | 50 MPa RC Beam (25 cm x 25 cm) | Beam | 50MPa | Concrete Rectangular | 250 | 250 | 625 | 4525 | 0.28 | 691.9 | G300E | 2043683.93 | 16.04 | G300E | 23567.98 | 0.18
850 | Story16 | B87 | 50 MPa RC Beam (25 cm x 25 cm) | Beam | 50MPa | Concrete Rectangular | 250 | 250 | 625 | 4525 | 0.28 | 691.9 | G300E | 2043683.93 | 16.04 | G300E | 23567.98 | 0.18
851 | Story16 | B88 | 50 MPa RC Beam (25 cm x 25 cm) | Beam | 50MPa | Concrete Rectangular | 250 | 250 | 625 | 4525 | 0.28 | 691.9 | G300E | 1932821.43 | 15.17 | G300E | 669350.12 | 5.25
852 | Story16 | B89 | 50 MPa RC Beam (25 cm x 25 cm) | Beam | 50MPa | Concrete Rectangular | 250 | 250 | 625 | 4525 | 0.28 | 691.9 | G300E | 1819050 | 14.27 | G300E | 47135.96 | 0.37
853 | Story16 | B9 | 50 MPa RC Beam (25 cm x 25 cm) | Beam | 50MPa | Concrete Rectangular | 250 | 250 | 625 | 4525 | 0.28 | 691.9 | G300E | 1818080.36 | 14.27 | G300E | 370027.03 | 2.9
854 | Story16 | B90 | 50 MPa RC Beam (25 cm x 25 cm) | Beam | 50MPa | Concrete Rectangular | 250 | 250 | 625 | 4525 | 0.28 | 691.9 | G300E | 1419880.36 | 11.14 | G300E | 796076.79 | 6.25
855 | Story16 | B91 | 50 MPa RC Beam (25 cm x 25 cm) | Beam | 50MPa | Concrete Rectangular | 250 | 250 | 625 | 4525 | 0.28 | 691.9 | G300E | 1447030.36 | 11.35 | G300E | 658387.5 | 5.17
856 | Story16 | B92 | 50 MPa RC Beam (25 cm x 25 cm) | Beam | 50MPa | Concrete Rectangular | 250 | 250 | 625 | 4525 | 0.28 | 691.9 | G300E | 2088287.5 | 16.39 | G300E | 262396.67 | 2.06
857 | Story16 | B93 | 50 MPa RC Beam (25 cm x 25 cm) | Beam | 50MPa | Concrete Rectangular | 250 | 250 | 625 | 4525 | 0.28 | 691.9 | G300E | 2088287.5 | 16.39 | G300E | 262396.67 | 2.06
858 | Story16 | B94 | 50 MPa RC Beam (25 cm x 25 cm) | Beam | 50MPa | Concrete Rectangular | 250 | 250 | 625 | 4525 | 0.28 | 691.9 | G300E | 1932821.43 | 15.17 | G300E | 669350.12 | 5.25
859 | Story16 | B95 | 50 MPa RC Beam (25 cm x 25 cm) | Beam | 50MPa | Concrete Rectangular | 250 | 250 | 625 | 4525 | 0.28 | 691.9 | G300E | 1819050 | 14.27 | G300E | 47135.96 | 0.37
860 | Story16 | B96 | 50 MPa RC Beam (25 cm x 25 cm) | Beam | 50MPa | Concrete Rectangular | 250 | 250 | 625 | 4525 | 0.28 | 691.9 | G300E | 1868501.79 | 14.66 | G300E | 645782.14 | 5.07
861 | Story16 | B97 | 50 MPa RC Beam (25 cm x 25 cm) | Beam | 50MPa | Concrete Rectangular | 250 | 250 | 625 | 4525 | 0.28 | 691.9 | G300E | 1818080.36 | 14.27 | G300E | 370027.03 | 2.9
862 | Story16 | B98 | 50 MPa RC Beam (25 cm x 25 cm) | Beam | 50MPa | Concrete Rectangular | 250 | 250 | 625 | 4525 | 0.28 | 691.9 | G300E | 1755700 | 13.78 | G300E | 645782.14 | 5.07
863 | Story16 | B99 | 50 MPa RC Beam (25 cm x 25 cm) | Beam | 50MPa | Concrete Rectangular | 250 | 250 | 625 | 4525 | 0.28 | 691.9 | G300E | 1818080.36 | 14.27 | G300E | 370027.03 | 2.9
864 | Story17 | B1 | 50 MPa RC Beam (25 cm x 25 cm) | Beam | 50MPa | Concrete Rectangular | 250 | 250 | 625 | 4537.5 | 0.28 | 693.81 | G300E | 1596595 | 12.53 | G300E | 705127.5 | 5.53
865 | Story17 | B10 | 50 MPa RC Beam (25 cm x 25 cm) | Beam | 50MPa | Concrete Rectangular | 250 | 250 | 625 | 4537.5 | 0.28 | 693.81 | G300E | 1577348.44 | 12.38 | G300E | 777614.06 | 6.1
866 | Story17 | B100 | 50 MPa RC Beam (25 cm x 25 cm) | Beam | 50MPa | Concrete Rectangular | 250 | 250 | 625 | 4537.5 | 0.28 | 693.81 | G300E | 1819537.5 | 14.28 | G300E | 647566.07 | 5.08
867 | Story17 | B101 | 50 MPa RC Beam (25 cm x 25 cm) | Beam | 50MPa | Concrete Rectangular | 250 | 250 | 625 | 4537.5 | 0.28 | 693.81 | G300E | 1878200.89 | 14.74 | G300E | 47266.17 | 0.37
868 | Story17 | B102 | 50 MPa RC Beam (25 cm x 25 cm) | Beam | 50MPa | Concrete Rectangular | 250 | 250 | 625 | 4537.5 | 0.28 | 693.81 | G300E | 1977701.79 | 15.52 | G300E | 671199.15 | 5.27
869 | Story17 | B103 | 50 MPa RC Beam (25 cm x 25 cm) | Beam | 50MPa | Concrete Rectangular | 250 | 250 | 625 | 4537.5 | 0.28 | 693.81 | G300E | 1785506.25 | 14.01 | G300E | 671199.15 | 5.27
870 | Story17 | B104 | 50 MPa RC Beam (25 cm x 25 cm) | Beam | 50MPa | Concrete Rectangular | 250 | 250 | 625 | 4537.5 | 0.28 | 693.81 | G300E | 1785506.25 | 14.01 | G300E | 671199.15 | 5.27
871 | Story17 | B105 | 50 MPa RC Beam (25 cm x 25 cm) | Beam | 50MPa | Concrete Rectangular | 250 | 250 | 625 | 4537.5 | 0.28 | 693.81 | G300E | 1521575 | 11.94 | G300E | 705127.5 | 5.53
872 | Story17 | B106 | 50 MPa RC Beam (25 cm x 25 cm) | Beam | 50MPa | Concrete Rectangular | 250 | 250 | 625 | 4537.5 | 0.28 | 693.81 | G300E | 1592057.5 | 12.49 | G300E | 705127.5 | 5.53
873 | Story17 | B107 | 50 MPa RC Beam (25 cm x 25 cm) | Beam | 50MPa | Concrete Rectangular | 250 | 250 | 625 | 4537.5 | 0.28 | 693.81 | G300E | 1468853.57 | 11.53 | G300E | 804109.82 | 6.31
874 | Story17 | B108 | 50 MPa RC Beam (25 cm x 25 cm) | Beam | 50MPa | Concrete Rectangular | 250 | 250 | 625 | 4537.5 | 0.28 | 693.81 | G300E | 1627828.12 | 12.77 | G300E | 777614.06 | 6.1
875 | Story17 | B109 | 50 MPa RC Beam (25 cm x 25 cm) | Beam | 50MPa | Concrete Rectangular | 250 | 250 | 625 | 4537.5 | 0.28 | 693.81 | G300E | 1457833.93 | 11.44 | G300E | 832307.14 | 6.53
876 | Story17 | B11 | 50 MPa RC Beam (25 cm x 25 cm) | Beam | 50MPa | Concrete Rectangular | 250 | 250 | 625 | 4537.5 | 0.28 | 693.81 | G300E | 1878200.89 | 14.74 | G300E | 47266.17 | 0.37
877 | Story17 | B110 | 50 MPa RC Beam (25 cm x 25 cm) | Beam | 50MPa | Concrete Rectangular | 250 | 250 | 625 | 4537.5 | 0.28 | 693.81 | G300E | 1577348.44 | 12.38 | G300E | 777614.06 | 6.1
878 | Story17 | B111 | 50 MPa RC Beam (25 cm x 25 cm) | Beam | 50MPa | Concrete Rectangular | 250 | 250 | 625 | 4537.5 | 0.28 | 693.81 | G300E | 1468853.57 | 11.53 | G300E | 804109.82 | 6.31
879 | Story17 | B112 | 50 MPa RC Beam (25 cm x 25 cm) | Beam | 50MPa | Concrete Rectangular | 250 | 250 | 625 | 4537.5 | 0.28 | 693.81 | G300E | 1592057.5 | 12.49 | G300E | 705127.5 | 5.53
880 | Story17 | B12 | 50 MPa RC Beam (25 cm x 25 cm) | Beam | 50MPa | Concrete Rectangular | 250 | 250 | 625 | 4537.5 | 0.28 | 693.81 | G300E | 1468853.57 | 11.53 | G300E | 804109.82 | 6.31
881 | Story17 | B13 | 50 MPa RC Beam (25 cm x 25 cm) | Beam | 50MPa | Concrete Rectangular | 250 | 250 | 625 | 4537.5 | 0.28 | 693.81 | G300E | 1785506.25 | 14.01 | G300E | 671199.15 | 5.27
882 | Story17 | B14 | 50 MPa RC Beam (25 cm x 25 cm) | Beam | 50MPa | Concrete Rectangular | 250 | 250 | 625 | 4537.5 | 0.28 | 693.81 | G300E | 1521575 | 11.94 | G300E | 705127.5 | 5.53
883 | Story17 | B15 | 50 MPa RC Beam (25 cm x 25 cm) | Beam | 50MPa | Concrete Rectangular | 250 | 250 | 625 | 4537.5 | 0.28 | 693.81 | G300E | 1521575 | 11.94 | G300E | 705127.5 | 5.53
884 | Story17 | B16 | 50 MPa RC Beam (25 cm x 25 cm) | Beam | 50MPa | Concrete Rectangular | 250 | 250 | 625 | 4537.5 | 0.28 | 693.81 | G300E | 1467233.04 | 11.51 | G300E | 804109.82 | 6.31
885 | Story17 | B17 | 50 MPa RC Beam (25 cm x 25 cm) | Beam | 50MPa | Concrete Rectangular | 250 | 250 | 625 | 4537.5 | 0.28 | 693.81 | G300E | 1781941.07 | 13.98 | G300E | 671199.15 | 5.27
886 | Story17 | B18 | 50 MPa RC Beam (25 cm x 25 cm) | Beam | 50MPa | Concrete Rectangular | 250 | 250 | 625 | 4537.5 | 0.28 | 693.81 | G300E | 1864264.29 | 14.63 | G300E | 647566.07 | 5.08
887 | Story17 | B19 | 50 MPa RC Beam (25 cm x 25 cm) | Beam | 50MPa | Concrete Rectangular | 250 | 250 | 625 | 4537.5 | 0.28 | 693.81 | G300E | 1873339.29 | 14.7 | G300E | 647566.07 | 5.08
888 | Story17 | B2 | 50 MPa RC Beam (25 cm x 25 cm) | Beam | 50MPa | Concrete Rectangular | 250 | 250 | 625 | 4537.5 | 0.28 | 693.81 | G300E | 1529137.5 | 12 | G300E | 705127.5 | 5.53
889 | Story17 | B20 | 50 MPa RC Beam (25 cm x 25 cm) | Beam | 50MPa | Concrete Rectangular | 250 | 250 | 625 | 4537.5 | 0.28 | 693.81 | G300E | 2053866.96 | 16.12 | G300E | 23633.08 | 0.19
890 | Story17 | B21 | 50 MPa RC Beam (25 cm x 25 cm) | Beam | 50MPa | Concrete Rectangular | 250 | 250 | 625 | 4537.5 | 0.28 | 693.81 | G300E | 1818565.18 | 14.27 | G300E | 647566.07 | 5.08
891 | Story17 | B22 | 50 MPa RC Beam (25 cm x 25 cm) | Beam | 50MPa | Concrete Rectangular | 250 | 250 | 625 | 4537.5 | 0.28 | 693.81 | G300E | 2167628.57 | 17.01 | G300E | 47266.17 | 0.37
892 | Story17 | B23 | 50 MPa RC Beam (25 cm x 25 cm) | Beam | 50MPa | Concrete Rectangular | 250 | 250 | 625 | 4537.5 | 0.28 | 693.81 | G300E | 1849355.36 | 14.51 | G300E | 647566.07 | 5.08
893 | Story17 | B24 | 50 MPa RC Beam (25 cm x 25 cm) | Beam | 50MPa | Concrete Rectangular | 250 | 250 | 625 | 4537.5 | 0.28 | 693.81 | G300E | 2168276.79 | 17.01 | G300E | 47266.17 | 0.37
894 | Story17 | B25 | 50 MPa RC Beam (25 cm x 25 cm) | Beam | 50MPa | Concrete Rectangular | 250 | 250 | 625 | 4537.5 | 0.28 | 693.81 | G300E | 1819537.5 | 14.28 | G300E | 647566.07 | 5.08
895 | Story17 | B26 | 50 MPa RC Beam (25 cm x 25 cm) | Beam | 50MPa | Concrete Rectangular | 250 | 250 | 625 | 4537.5 | 0.28 | 693.81 | G300E | 2083360.71 | 16.35 | G300E | 23633.08 | 0.19
896 | Story17 | B27 | 50 MPa RC Beam (25 cm x 25 cm) | Beam | 50MPa | Concrete Rectangular | 250 | 250 | 625 | 4537.5 | 0.28 | 693.81 | G300E | 1977701.79 | 15.52 | G300E | 671199.15 | 5.27
897 | Story17 | B28 | 50 MPa RC Beam (25 cm x 25 cm) | Beam | 50MPa | Concrete Rectangular | 250 | 250 | 625 | 4537.5 | 0.28 | 693.81 | G300E | 1977701.79 | 15.52 | G300E | 671199.15 | 5.27
898 | Story17 | B29 | 50 MPa RC Beam (25 cm x 25 cm) | Beam | 50MPa | Concrete Rectangular | 250 | 250 | 625 | 4537.5 | 0.28 | 693.81 | G300E | 1785506.25 | 14.01 | G300E | 671199.15 | 5.27
899 | Story17 | B3 | 50 MPa RC Beam (25 cm x 25 cm) | Beam | 50MPa | Concrete Rectangular | 250 | 250 | 625 | 4537.5 | 0.28 | 693.81 | G300E | 1779348.21 | 13.96 | G300E | 671199.15 | 5.27
900 | Story17 | B30 | 50 MPa RC Beam (25 cm x 25 cm) | Beam | 50MPa | Concrete Rectangular | 250 | 250 | 625 | 4537.5 | 0.28 | 693.81 | G300E | 1468853.57 | 11.53 | G300E | 804109.82 | 6.31
901 | Story17 | B31 | 50 MPa RC Beam (25 cm x 25 cm) | Beam | 50MPa | Concrete Rectangular | 250 | 250 | 625 | 4537.5 | 0.28 | 693.81 | G300E | 1627828.12 | 12.77 | G300E | 777614.06 | 6.1
902 | Story17 | B32 | 50 MPa RC Beam (25 cm x 25 cm) | Beam | 50MPa | Concrete Rectangular | 250 | 250 | 625 | 4537.5 | 0.28 | 693.81 | G300E | 1877228.57 | 14.73 | G300E | 47266.17 | 0.37
903 | Story17 | B33 | 50 MPa RC Beam (25 cm x 25 cm) | Beam | 50MPa | Concrete Rectangular | 250 | 250 | 625 | 4537.5 | 0.28 | 693.81 | G300E | 1818241.07 | 14.27 | G300E | 647566.07 | 5.08
904 | Story17 | B34 | 50 MPa RC Beam (25 cm x 25 cm) | Beam | 50MPa | Concrete Rectangular | 250 | 250 | 625 | 4537.5 | 0.28 | 693.81 | G300E | 2062941.96 | 16.19 | G300E | 23633.08 | 0.19
905 | Story17 | B35 | 50 MPa RC Beam (25 cm x 25 cm) | Beam | 50MPa | Concrete Rectangular | 250 | 250 | 625 | 4537.5 | 0.28 | 693.81 | G300E | 1836066.96 | 14.41 | G300E | 239488.44 | 1.88
906 | Story17 | B36 | 50 MPa RC Beam (25 cm x 25 cm) | Beam | 50MPa | Concrete Rectangular | 250 | 250 | 625 | 4537.5 | 0.28 | 693.81 | G300E | 1843197.32 | 14.46 | G300E | 23633.08 | 0.19
907 | Story17 | B37 | 50 MPa RC Beam (25 cm x 25 cm) | Beam | 50MPa | Concrete Rectangular | 250 | 250 | 625 | 4800 | 0.3 | 733.94 | G300E | 2379840 | 18.67 | G300E | 639360 | 5.02
908 | Story17 | B38 | 50 MPa RC Beam (25 cm x 25 cm) | Beam | 50MPa | Concrete Rectangular | 250 | 250 | 625 | 4537.5 | 0.28 | 693.81 | G300E | 1796201.79 | 14.09 | G300E | 647566.07 | 5.08
909 | Story17 | B39 | 50 MPa RC Beam (25 cm x 25 cm) | Beam | 50MPa | Concrete Rectangular | 250 | 250 | 625 | 4800 | 0.3 | 733.94 | G300E | 2436800 | 19.12 | G300E | 686027.2 | 5.38
910 | Story17 | B4 | 50 MPa RC Beam (25 cm x 25 cm) | Beam | 50MPa | Concrete Rectangular | 250 | 250 | 625 | 4537.5 | 0.28 | 693.81 | G300E | 1468529.46 | 11.52 | G300E | 804109.82 | 6.31
911 | Story17 | B40 | 50 MPa RC Beam (25 cm x 25 cm) | Beam | 50MPa | Concrete Rectangular | 250 | 250 | 625 | 4537.5 | 0.28 | 693.81 | G300E | 1945291.07 | 15.26 | G300E | 239488.44 | 1.88
912 | Story17 | B41 | 50 MPa RC Beam (25 cm x 25 cm) | Beam | 50MPa | Concrete Rectangular | 250 | 250 | 625 | 4537.5 | 0.28 | 693.81 | G300E | 1943994.64 | 15.25 | G300E | 239488.44 | 1.88
913 | Story17 | B42 | 50 MPa RC Beam (25 cm x 25 cm) | Beam | 50MPa | Concrete Rectangular | 250 | 250 | 625 | 4537.5 | 0.28 | 693.81 | G300E | 2083360.71 | 16.35 | G300E | 23633.08 | 0.19
914 | Story17 | B43 | 50 MPa RC Beam (25 cm x 25 cm) | Beam | 50MPa | Concrete Rectangular | 250 | 250 | 625 | 4537.5 | 0.28 | 693.81 | G300E | 1819537.5 | 14.28 | G300E | 647566.07 | 5.08
915 | Story17 | B44 | 50 MPa RC Beam (25 cm x 25 cm) | Beam | 50MPa | Concrete Rectangular | 250 | 250 | 625 | 4537.5 | 0.28 | 693.81 | G300E | 1878200.89 | 14.74 | G300E | 47266.17 | 0.37
916 | Story17 | B45 | 50 MPa RC Beam (25 cm x 25 cm) | Beam | 50MPa | Concrete Rectangular | 250 | 250 | 625 | 4537.5 | 0.28 | 693.81 | G300E | 1627828.12 | 12.77 | G300E | 777614.06 | 6.1
917 | Story17 | B46 | 50 MPa RC Beam (25 cm x 25 cm) | Beam | 50MPa | Concrete Rectangular | 250 | 250 | 625 | 4537.5 | 0.28 | 693.81 | G300E | 1457833.93 | 11.44 | G300E | 832307.14 | 6.53
918 | Story17 | B47 | 50 MPa RC Beam (25 cm x 25 cm) | Beam | 50MPa | Concrete Rectangular | 250 | 250 | 625 | 4537.5 | 0.28 | 693.81 | G300E | 1872691.07 | 14.69 | G300E | 347416.12 | 2.73
919 | Story17 | B48 | 50 MPa RC Beam (25 cm x 25 cm) | Beam | 50MPa | Concrete Rectangular | 250 | 250 | 625 | 4537.5 | 0.28 | 693.81 | G300E | 1849355.36 | 14.51 | G300E | 647566.07 | 5.08
920 | Story17 | B49 | 50 MPa RC Beam (25 cm x 25 cm) | Beam | 50MPa | Concrete Rectangular | 250 | 250 | 625 | 4537.5 | 0.28 | 693.81 | G300E | 2168276.79 | 17.01 | G300E | 47266.17 | 0.37
921 | Story17 | B5 | 50 MPa RC Beam (25 cm x 25 cm) | Beam | 50MPa | Concrete Rectangular | 250 | 250 | 625 | 4537.5 | 0.28 | 693.81 | G300E | 1876256.25 | 14.72 | G300E | 47266.17 | 0.37
922 | Story17 | B50 | 50 MPa RC Beam (25 cm x 25 cm) | Beam | 50MPa | Concrete Rectangular | 250 | 250 | 625 | 4537.5 | 0.28 | 693.81 | G300E | 1794905.36 | 14.08 | G300E | 647566.07 | 5.08
923 | Story17 | B51 | 50 MPa RC Beam (25 cm x 25 cm) | Beam | 50MPa | Concrete Rectangular | 250 | 250 | 625 | 4800 | 0.3 | 733.94 | G300E | 2391040 | 18.76 | G300E | 745920 | 5.85
924 | Story17 | B55 | 50 MPa RC Beam (25 cm x 25 cm) | Beam | 50MPa | Concrete Rectangular | 250 | 250 | 625 | 4537.5 | 0.28 | 693.81 | G300E | 2304445 | 18.08 | G300E | 648510.09 | 5.09
925 | Story17 | B56 | 50 MPa RC Beam (25 cm x 25 cm) | Beam | 50MPa | Concrete Rectangular | 250 | 250 | 625 | 4537.5 | 0.28 | 693.81 | G300E | 1796201.79 | 14.09 | G300E | 647566.07 | 5.08
926 | Story17 | B57 | 50 MPa RC Beam (25 cm x 25 cm) | Beam | 50MPa | Concrete Rectangular | 250 | 250 | 625 | 4537.5 | 0.28 | 693.81 | G300E | 2168600.89 | 17.02 | G300E | 47266.17 | 0.37
927 | Story17 | B58 | 50 MPa RC Beam (25 cm x 25 cm) | Beam | 50MPa | Concrete Rectangular | 250 | 250 | 625 | 4537.5 | 0.28 | 693.81 | G300E | 1850003.57 | 14.52 | G300E | 647566.07 | 5.08
928 | Story17 | B59 | 50 MPa RC Beam (25 cm x 25 cm) | Beam | 50MPa | Concrete Rectangular | 250 | 250 | 625 | 4537.5 | 0.28 | 693.81 | G300E | 1873339.29 | 14.7 | G300E | 347416.12 | 2.73
929 | Story17 | B6 | 50 MPa RC Beam (25 cm x 25 cm) | Beam | 50MPa | Concrete Rectangular | 250 | 250 | 625 | 4537.5 | 0.28 | 693.81 | G300E | 1627828.12 | 12.77 | G300E | 777614.06 | 6.1
930 | Story17 | B60 | 50 MPa RC Beam (25 cm x 25 cm) | Beam | 50MPa | Concrete Rectangular | 250 | 250 | 625 | 4537.5 | 0.28 | 693.81 | G300E | 1457833.93 | 11.44 | G300E | 832307.14 | 6.53
931 | Story17 | B61 | 50 MPa RC Beam (25 cm x 25 cm) | Beam | 50MPa | Concrete Rectangular | 250 | 250 | 625 | 4537.5 | 0.28 | 693.81 | G300E | 1577348.44 | 12.38 | G300E | 777614.06 | 6.1
932 | Story17 | B62 | 50 MPa RC Beam (25 cm x 25 cm) | Beam | 50MPa | Concrete Rectangular | 250 | 250 | 625 | 4537.5 | 0.28 | 693.81 | G300E | 1873339.29 | 14.7 | G300E | 347416.12 | 2.73
933 | Story17 | B63 | 50 MPa RC Beam (25 cm x 25 cm) | Beam | 50MPa | Concrete Rectangular | 250 | 250 | 625 | 4537.5 | 0.28 | 693.81 | G300E | 1819213.39 | 14.27 | G300E | 647566.07 | 5.08
934 | Story17 | B64 | 50 MPa RC Beam (25 cm x 25 cm) | Beam | 50MPa | Concrete Rectangular | 250 | 250 | 625 | 4537.5 | 0.28 | 693.81 | G300E | 2168276.79 | 17.01 | G300E | 47266.17 | 0.37
935 | Story17 | B65 | 50 MPa RC Beam (25 cm x 25 cm) | Beam | 50MPa | Concrete Rectangular | 250 | 250 | 625 | 4537.5 | 0.28 | 693.81 | G300E | 1945291.07 | 15.26 | G300E | 239488.44 | 1.88
936 | Story17 | B66 | 50 MPa RC Beam (25 cm x 25 cm) | Beam | 50MPa | Concrete Rectangular | 250 | 250 | 625 | 4800 | 0.3 | 733.94 | G300E | 2436800 | 19.12 | G300E | 686027.2 | 5.38
937 | Story17 | B67 | 50 MPa RC Beam (25 cm x 25 cm) | Beam | 50MPa | Concrete Rectangular | 250 | 250 | 625 | 4537.5 | 0.28 | 693.81 | G300E | 2304445 | 18.08 | G300E | 648510.09 | 5.09
938 | Story17 | B69 | 50 MPa RC Beam (25 cm x 25 cm) | Beam | 50MPa | Concrete Rectangular | 250 | 250 | 625 | 4537.5 | 0.28 | 693.81 | G300E | 2304445 | 18.08 | G300E | 648510.09 | 5.09
939 | Story17 | B7 | 50 MPa RC Beam (25 cm x 25 cm) | Beam | 50MPa | Concrete Rectangular | 250 | 250 | 625 | 4537.5 | 0.28 | 693.81 | G300E | 1872691.07 | 14.69 | G300E | 347416.12 | 2.73
940 | Story17 | B70 | 50 MPa RC Beam (25 cm x 25 cm) | Beam | 50MPa | Concrete Rectangular | 250 | 250 | 625 | 4537.5 | 0.28 | 693.81 | G300E | 2304445 | 18.08 | G300E | 648510.09 | 5.09
941 | Story17 | B71 | 50 MPa RC Beam (25 cm x 25 cm) | Beam | 50MPa | Concrete Rectangular | 250 | 250 | 625 | 4537.5 | 0.28 | 693.81 | G300E | 1943994.64 | 15.25 | G300E | 239488.44 | 1.88
942 | Story17 | B72 | 50 MPa RC Beam (25 cm x 25 cm) | Beam | 50MPa | Concrete Rectangular | 250 | 250 | 625 | 4537.5 | 0.28 | 693.81 | G300E | 2168600.89 | 17.02 | G300E | 47266.17 | 0.37
943 | Story17 | B73 | 50 MPa RC Beam (25 cm x 25 cm) | Beam | 50MPa | Concrete Rectangular | 250 | 250 | 625 | 4537.5 | 0.28 | 693.81 | G300E | 1819537.5 | 14.28 | G300E | 647566.07 | 5.08
944 | Story17 | B74 | 50 MPa RC Beam (25 cm x 25 cm) | Beam | 50MPa | Concrete Rectangular | 250 | 250 | 625 | 4537.5 | 0.28 | 693.81 | G300E | 1873339.29 | 14.7 | G300E | 347416.12 | 2.73
945 | Story17 | B75 | 50 MPa RC Beam (25 cm x 25 cm) | Beam | 50MPa | Concrete Rectangular | 250 | 250 | 625 | 4537.5 | 0.28 | 693.81 | G300E | 1577348.44 | 12.38 | G300E | 777614.06 | 6.1
946 | Story17 | B76 | 50 MPa RC Beam (25 cm x 25 cm) | Beam | 50MPa | Concrete Rectangular | 250 | 250 | 625 | 4537.5 | 0.28 | 693.81 | G300E | 1468853.57 | 11.53 | G300E | 804109.82 | 6.31
947 | Story17 | B77 | 50 MPa RC Beam (25 cm x 25 cm) | Beam | 50MPa | Concrete Rectangular | 250 | 250 | 625 | 4537.5 | 0.28 | 693.81 | G300E | 1878200.89 | 14.74 | G300E | 47266.17 | 0.37
948 | Story17 | B78 | 50 MPa RC Beam (25 cm x 25 cm) | Beam | 50MPa | Concrete Rectangular | 250 | 250 | 625 | 4537.5 | 0.28 | 693.81 | G300E | 1977701.79 | 15.52 | G300E | 671199.15 | 5.27
949 | Story17 | B79 | 50 MPa RC Beam (25 cm x 25 cm) | Beam | 50MPa | Concrete Rectangular | 250 | 250 | 625 | 4537.5 | 0.28 | 693.81 | G300E | 2083360.71 | 16.35 | G300E | 23633.08 | 0.19
950 | Story17 | B8 | 50 MPa RC Beam (25 cm x 25 cm) | Beam | 50MPa | Concrete Rectangular | 250 | 250 | 625 | 4537.5 | 0.28 | 693.81 | G300E | 1457833.93 | 11.44 | G300E | 832307.14 | 6.53
951 | Story17 | B80 | 50 MPa RC Beam (25 cm x 25 cm) | Beam | 50MPa | Concrete Rectangular | 250 | 250 | 625 | 4537.5 | 0.28 | 693.81 | G300E | 2083360.71 | 16.35 | G300E | 23633.08 | 0.19
952 | Story17 | B81 | 50 MPa RC Beam (25 cm x 25 cm) | Beam | 50MPa | Concrete Rectangular | 250 | 250 | 625 | 4537.5 | 0.28 | 693.81 | G300E | 1943994.64 | 15.25 | G300E | 239488.44 | 1.88
953 | Story17 | B82 | 50 MPa RC Beam (25 cm x 25 cm) | Beam | 50MPa | Concrete Rectangular | 250 | 250 | 625 | 4537.5 | 0.28 | 693.81 | G300E | 2168276.79 | 17.01 | G300E | 47266.17 | 0.37
954 | Story17 | B83 | 50 MPa RC Beam (25 cm x 25 cm) | Beam | 50MPa | Concrete Rectangular | 250 | 250 | 625 | 4537.5 | 0.28 | 693.81 | G300E | 1796201.79 | 14.09 | G300E | 647566.07 | 5.08
955 | Story17 | B84 | 50 MPa RC Beam (25 cm x 25 cm) | Beam | 50MPa | Concrete Rectangular | 250 | 250 | 625 | 4537.5 | 0.28 | 693.81 | G300E | 2168276.79 | 17.01 | G300E | 47266.17 | 0.37
956 | Story17 | B85 | 50 MPa RC Beam (25 cm x 25 cm) | Beam | 50MPa | Concrete Rectangular | 250 | 250 | 625 | 4537.5 | 0.28 | 693.81 | G300E | 1943994.64 | 15.25 | G300E | 239488.44 | 1.88
957 | Story17 | B86 | 50 MPa RC Beam (25 cm x 25 cm) | Beam | 50MPa | Concrete Rectangular | 250 | 250 | 625 | 4537.5 | 0.28 | 693.81 | G300E | 2083360.71 | 16.35 | G300E | 23633.08 | 0.19
958 | Story17 | B87 | 50 MPa RC Beam (25 cm x 25 cm) | Beam | 50MPa | Concrete Rectangular | 250 | 250 | 625 | 4537.5 | 0.28 | 693.81 | G300E | 2083360.71 | 16.35 | G300E | 23633.08 | 0.19
959 | Story17 | B88 | 50 MPa RC Beam (25 cm x 25 cm) | Beam | 50MPa | Concrete Rectangular | 250 | 250 | 625 | 4537.5 | 0.28 | 693.81 | G300E | 1977701.79 | 15.52 | G300E | 671199.15 | 5.27
960 | Story17 | B89 | 50 MPa RC Beam (25 cm x 25 cm) | Beam | 50MPa | Concrete Rectangular | 250 | 250 | 625 | 4537.5 | 0.28 | 693.81 | G300E | 1878200.89 | 14.74 | G300E | 47266.17 | 0.37
961 | Story17 | B9 | 50 MPa RC Beam (25 cm x 25 cm) | Beam | 50MPa | Concrete Rectangular | 250 | 250 | 625 | 4537.5 | 0.28 | 693.81 | G300E | 1873339.29 | 14.7 | G300E | 347416.12 | 2.73
962 | Story17 | B90 | 50 MPa RC Beam (25 cm x 25 cm) | Beam | 50MPa | Concrete Rectangular | 250 | 250 | 625 | 4537.5 | 0.28 | 693.81 | G300E | 1468853.57 | 11.53 | G300E | 804109.82 | 6.31
963 | Story17 | B91 | 50 MPa RC Beam (25 cm x 25 cm) | Beam | 50MPa | Concrete Rectangular | 250 | 250 | 625 | 4537.5 | 0.28 | 693.81 | G300E | 1592057.5 | 12.49 | G300E | 705127.5 | 5.53
964 | Story17 | B92 | 50 MPa RC Beam (25 cm x 25 cm) | Beam | 50MPa | Concrete Rectangular | 250 | 250 | 625 | 4537.5 | 0.28 | 693.81 | G300E | 1785506.25 | 14.01 | G300E | 671199.15 | 5.27
965 | Story17 | B93 | 50 MPa RC Beam (25 cm x 25 cm) | Beam | 50MPa | Concrete Rectangular | 250 | 250 | 625 | 4537.5 | 0.28 | 693.81 | G300E | 1785506.25 | 14.01 | G300E | 671199.15 | 5.27
966 | Story17 | B94 | 50 MPa RC Beam (25 cm x 25 cm) | Beam | 50MPa | Concrete Rectangular | 250 | 250 | 625 | 4537.5 | 0.28 | 693.81 | G300E | 1977701.79 | 15.52 | G300E | 671199.15 | 5.27
967 | Story17 | B95 | 50 MPa RC Beam (25 cm x 25 cm) | Beam | 50MPa | Concrete Rectangular | 250 | 250 | 625 | 4537.5 | 0.28 | 693.81 | G300E | 1878200.89 | 14.74 | G300E | 47266.17 | 0.37
968 | Story17 | B96 | 50 MPa RC Beam (25 cm x 25 cm) | Beam | 50MPa | Concrete Rectangular | 250 | 250 | 625 | 4537.5 | 0.28 | 693.81 | G300E | 1819537.5 | 14.28 | G300E | 647566.07 | 5.08
969 | Story17 | B97 | 50 MPa RC Beam (25 cm x 25 cm) | Beam | 50MPa | Concrete Rectangular | 250 | 250 | 625 | 4537.5 | 0.28 | 693.81 | G300E | 1873339.29 | 14.7 | G300E | 347416.12 | 2.73
970 | Story17 | B98 | 50 MPa RC Beam (25 cm x 25 cm) | Beam | 50MPa | Concrete Rectangular | 250 | 250 | 625 | 4537.5 | 0.28 | 693.81 | G300E | 1850003.57 | 14.52 | G300E | 647566.07 | 5.08
971 | Story17 | B99 | 50 MPa RC Beam (25 cm x 25 cm) | Beam | 50MPa | Concrete Rectangular | 250 | 250 | 625 | 4537.5 | 0.28 | 693.81 | G300E | 1873339.29 | 14.7 | G300E | 347416.12 | 2.73
972 | Story18 | B1 | 50 MPa RC Beam (25 cm x 25 cm) | Beam | 50MPa | Concrete Rectangular | 250 | 250 | 625 | 4537.5 | 0.28 | 693.81 | G300E | 1469177.68 | 11.53 | G300E | 668957.14 | 5.25
973 | Story18 | B10 | 50 MPa RC Beam (25 cm x 25 cm) | Beam | 50MPa | Concrete Rectangular | 250 | 250 | 625 | 4537.5 | 0.28 | 693.81 | G300E | 1816134.38 | 14.25 | G300E | 895542.27 | 7.03
974 | Story18 | B100 | 50 MPa RC Beam (25 cm x 25 cm) | Beam | 50MPa | Concrete Rectangular | 250 | 250 | 625 | 4537.5 | 0.28 | 693.81 | G300E | 1831205.36 | 14.37 | G300E | 647566.07 | 5.08
975 | Story18 | B101 | 50 MPa RC Beam (25 cm x 25 cm) | Beam | 50MPa | Concrete Rectangular | 250 | 250 | 625 | 4537.5 | 0.28 | 693.81 | G300E | 1748882.14 | 13.72 | G300E | 23633.08 | 0.19
976 | Story18 | B102 | 50 MPa RC Beam (25 cm x 25 cm) | Beam | 50MPa | Concrete Rectangular | 250 | 250 | 625 | 4537.5 | 0.28 | 693.81 | G300E | 1884358.93 | 14.79 | G300E | 671199.15 | 5.27
977 | Story18 | B103 | 50 MPa RC Beam (25 cm x 25 cm) | Beam | 50MPa | Concrete Rectangular | 250 | 250 | 625 | 4537.5 | 0.28 | 693.81 | G300E | 1809490.18 | 14.2 | G300E | 347416.12 | 2.73
978 | Story18 | B104 | 50 MPa RC Beam (25 cm x 25 cm) | Beam | 50MPa | Concrete Rectangular | 250 | 250 | 625 | 4537.5 | 0.28 | 693.81 | G300E | 1809490.18 | 14.2 | G300E | 347416.12 | 2.73
979 | Story18 | B105 | 50 MPa RC Beam (25 cm x 25 cm) | Beam | 50MPa | Concrete Rectangular | 250 | 250 | 625 | 4537.5 | 0.28 | 693.81 | G300E | 1485058.93 | 11.65 | G300E | 667984.82 | 5.24
980 | Story18 | B106 | 50 MPa RC Beam (25 cm x 25 cm) | Beam | 50MPa | Concrete Rectangular | 250 | 250 | 625 | 4537.5 | 0.28 | 693.81 | G300E | 1485058.93 | 11.65 | G300E | 667984.82 | 5.24
981 | Story18 | B107 | 50 MPa RC Beam (25 cm x 25 cm) | Beam | 50MPa | Concrete Rectangular | 250 | 250 | 625 | 4537.5 | 0.28 | 693.81 | G300E | 1364880 | 10.71 | G300E | 684974.95 | 5.37
982 | Story18 | B108 | 50 MPa RC Beam (25 cm x 25 cm) | Beam | 50MPa | Concrete Rectangular | 250 | 250 | 625 | 4537.5 | 0.28 | 693.81 | G300E | 1534242.19 | 12.04 | G300E | 895542.27 | 7.03
983 | Story18 | B109 | 50 MPa RC Beam (25 cm x 25 cm) | Beam | 50MPa | Concrete Rectangular | 250 | 250 | 625 | 4537.5 | 0.28 | 693.81 | G300E | 1446166.07 | 11.35 | G300E | 845919.64 | 6.64
984 | Story18 | B11 | 50 MPa RC Beam (25 cm x 25 cm) | Beam | 50MPa | Concrete Rectangular | 250 | 250 | 625 | 4537.5 | 0.28 | 693.81 | G300E | 1748882.14 | 13.72 | G300E | 23633.08 | 0.19
985 | Story18 | B110 | 50 MPa RC Beam (25 cm x 25 cm) | Beam | 50MPa | Concrete Rectangular | 250 | 250 | 625 | 4537.5 | 0.28 | 693.81 | G300E | 1816134.38 | 14.25 | G300E | 895542.27 | 7.03
986 | Story18 | B111 | 50 MPa RC Beam (25 cm x 25 cm) | Beam | 50MPa | Concrete Rectangular | 250 | 250 | 625 | 4537.5 | 0.28 | 693.81 | G300E | 1294397.5 | 10.16 | G300E | 684974.19 | 5.37
987 | Story18 | B112 | 50 MPa RC Beam (25 cm x 25 cm) | Beam | 50MPa | Concrete Rectangular | 250 | 250 | 625 | 4537.5 | 0.28 | 693.81 | G300E | 1485058.93 | 11.65 | G300E | 667984.82 | 5.24
988 | Story18 | B12 | 50 MPa RC Beam (25 cm x 25 cm) | Beam | 50MPa | Concrete Rectangular | 250 | 250 | 625 | 4537.5 | 0.28 | 693.81 | G300E | 1294397.5 | 10.16 | G300E | 684974.95 | 5.37
989 | Story18 | B13 | 50 MPa RC Beam (25 cm x 25 cm) | Beam | 50MPa | Concrete Rectangular | 250 | 250 | 625 | 4537.5 | 0.28 | 693.81 | G300E | 1809490.18 | 14.2 | G300E | 347416.12 | 2.73
990 | Story18 | B14 | 50 MPa RC Beam (25 cm x 25 cm) | Beam | 50MPa | Concrete Rectangular | 250 | 250 | 625 | 4537.5 | 0.28 | 693.81 | G300E | 1485058.93 | 11.65 | G300E | 667984.82 | 5.24
991 | Story18 | B15 | 50 MPa RC Beam (25 cm x 25 cm) | Beam | 50MPa | Concrete Rectangular | 250 | 250 | 625 | 4537.5 | 0.28 | 693.81 | G300E | 1485058.93 | 11.65 | G300E | 667984.82 | 5.24
992 | Story18 | B16 | 50 MPa RC Beam (25 cm x 25 cm) | Beam | 50MPa | Concrete Rectangular | 250 | 250 | 625 | 4537.5 | 0.28 | 693.81 | G300E | 1294095 | 10.15 | G300E | 684946.21 | 5.37
993 | Story18 | B17 | 50 MPa RC Beam (25 cm x 25 cm) | Beam | 50MPa | Concrete Rectangular | 250 | 250 | 625 | 4537.5 | 0.28 | 693.81 | G300E | 1808841.96 | 14.19 | G300E | 347416.12 | 2.73
994 | Story18 | B18 | 50 MPa RC Beam (25 cm x 25 cm) | Beam | 50MPa | Concrete Rectangular | 250 | 250 | 625 | 4537.5 | 0.28 | 693.81 | G300E | 1768976.79 | 13.88 | G300E | 647566.07 | 5.08
995 | Story18 | B19 | 50 MPa RC Beam (25 cm x 25 cm) | Beam | 50MPa | Concrete Rectangular | 250 | 250 | 625 | 4537.5 | 0.28 | 693.81 | G300E | 1778700 | 13.96 | G300E | 647566.07 | 5.08
996 | Story18 | B2 | 50 MPa RC Beam (25 cm x 25 cm) | Beam | 50MPa | Concrete Rectangular | 250 | 250 | 625 | 4537.5 | 0.28 | 693.81 | G300E | 1472742.86 | 11.56 | G300E | 674791.07 | 5.29
997 | Story18 | B20 | 50 MPa RC Beam (25 cm x 25 cm) | Beam | 50MPa | Concrete Rectangular | 250 | 250 | 625 | 4537.5 | 0.28 | 693.81 | G300E | 2070720.54 | 16.25 | G300E | 47266.17 | 0.37
998 | Story18 | B21 | 50 MPa RC Beam (25 cm x 25 cm) | Beam | 50MPa | Concrete Rectangular | 250 | 250 | 625 | 4537.5 | 0.28 | 693.81 | G300E | 1830557.14 | 14.36 | G300E | 647566.07 | 5.08
999 | Story18 | B22 | 50 MPa RC Beam (25 cm x 25 cm) | Beam | 50MPa | Concrete Rectangular | 250 | 250 | 625 | 4537.5 | 0.28 | 693.81 | G300E | 2175407.14 | 17.07 | G300E | 47266.17 | 0.37
1000 | Story18 | B23 | 50 MPa RC Beam (25 cm x 25 cm) | Beam | 50MPa | Concrete Rectangular | 250 | 250 | 625 | 4537.5 | 0.28 | 693.81 | G300E | 1841900.89 | 14.45 | G300E | 647566.07 | 5.08
1001 | Story18 | B24 | 50 MPa RC Beam (25 cm x 25 cm) | Beam | 50MPa | Concrete Rectangular | 250 | 250 | 625 | 4537.5 | 0.28 | 693.81 | G300E | 2176055.36 | 17.07 | G300E | 47266.17 | 0.37
1002 | Story18 | B25 | 50 MPa RC Beam (25 cm x 25 cm) | Beam | 50MPa | Concrete Rectangular | 250 | 250 | 625 | 4537.5 | 0.28 | 693.81 | G300E | 1831205.36 | 14.37 | G300E | 647566.07 | 5.08
1003 | Story18 | B26 | 50 MPa RC Beam (25 cm x 25 cm) | Beam | 50MPa | Concrete Rectangular | 250 | 250 | 625 | 4537.5 | 0.28 | 693.81 | G300E | 2100538.39 | 16.48 | G300E | 23633.08 | 0.19
1004 | Story18 | B27 | 50 MPa RC Beam (25 cm x 25 cm) | Beam | 50MPa | Concrete Rectangular | 250 | 250 | 625 | 4537.5 | 0.28 | 693.81 | G300E | 1884358.93 | 14.79 | G300E | 671199.15 | 5.27
1005 | Story18 | B28 | 50 MPa RC Beam (25 cm x 25 cm) | Beam | 50MPa | Concrete Rectangular | 250 | 250 | 625 | 4537.5 | 0.28 | 693.81 | G300E | 1884358.93 | 14.79 | G300E | 671199.15 | 5.27
1006 | Story18 | B29 | 50 MPa RC Beam (25 cm x 25 cm) | Beam | 50MPa | Concrete Rectangular | 250 | 250 | 625 | 4537.5 | 0.28 | 693.81 | G300E | 1809166.07 | 14.2 | G300E | 347416.12 | 2.73
1007 | Story18 | B3 | 50 MPa RC Beam (25 cm x 25 cm) | Beam | 50MPa | Concrete Rectangular | 250 | 250 | 625 | 4537.5 | 0.28 | 693.81 | G300E | 1808841.96 | 14.19 | G300E | 347416.12 | 2.73
1008 | Story18 | B30 | 50 MPa RC Beam (25 cm x 25 cm) | Beam | 50MPa | Concrete Rectangular | 250 | 250 | 625 | 4537.5 | 0.28 | 693.81 | G300E | 1294397.5 | 10.16 | G300E | 684974.95 | 5.37
1009 | Story18 | B31 | 50 MPa RC Beam (25 cm x 25 cm) | Beam | 50MPa | Concrete Rectangular | 250 | 250 | 625 | 4537.5 | 0.28 | 693.81 | G300E | 1533958.59 | 12.04 | G300E | 895542.27 | 7.03
1010 | Story18 | B32 | 50 MPa RC Beam (25 cm x 25 cm) | Beam | 50MPa | Concrete Rectangular | 250 | 250 | 625 | 4537.5 | 0.28 | 693.81 | G300E | 1746613.39 | 13.7 | G300E | 23633.08 | 0.19
1011 | Story18 | B33 | 50 MPa RC Beam (25 cm x 25 cm) | Beam | 50MPa | Concrete Rectangular | 250 | 250 | 625 | 4537.5 | 0.28 | 693.81 | G300E | 1829908.93 | 14.36 | G300E | 647566.07 | 5.08
1012 | Story18 | B34 | 50 MPa RC Beam (25 cm x 25 cm) | Beam | 50MPa | Concrete Rectangular | 250 | 250 | 625 | 4537.5 | 0.28 | 693.81 | G300E | 2078823.21 | 16.31 | G300E | 47266.17 | 0.37
1013 | Story18 | B35 | 50 MPa RC Beam (25 cm x 25 cm) | Beam | 50MPa | Concrete Rectangular | 250 | 250 | 625 | 4537.5 | 0.28 | 693.81 | G300E | 1832825.89 | 14.38 | G300E | 239488.44 | 1.88
1014 | Story18 | B36 | 50 MPa RC Beam (25 cm x 25 cm) | Beam | 50MPa | Concrete Rectangular | 250 | 250 | 625 | 4537.5 | 0.28 | 693.81 | G300E | 1839632.14 | 14.43 | G300E | 239488.44 | 1.88
1015 | Story18 | B37 | 50 MPa RC Beam (25 cm x 25 cm) | Beam | 50MPa | Concrete Rectangular | 250 | 250 | 625 | 4800 | 0.3 | 733.94 | G300E | 2401600 | 18.84 | G300E | 662693.6 | 5.2
1016 | Story18 | B38 | 50 MPa RC Beam (25 cm x 25 cm) | Beam | 50MPa | Concrete Rectangular | 250 | 250 | 625 | 4537.5 | 0.28 | 693.81 | G300E | 1780968.75 | 13.97 | G300E | 647566.07 | 5.08
1017 | Story18 | B39 | 50 MPa RC Beam (25 cm x 25 cm) | Beam | 50MPa | Concrete Rectangular | 250 | 250 | 625 | 4800 | 0.3 | 733.94 | G300E | 2460160 | 19.3 | G300E | 686027.2 | 5.38
1018 | Story18 | B4 | 50 MPa RC Beam (25 cm x 25 cm) | Beam | 50MPa | Concrete Rectangular | 250 | 250 | 625 | 4537.5 | 0.28 | 693.81 | G300E | 1364577.5 | 10.71 | G300E | 684942.43 | 5.37
1019 | Story18 | B40 | 50 MPa RC Beam (25 cm x 25 cm) | Beam | 50MPa | Concrete Rectangular | 250 | 250 | 625 | 4537.5 | 0.28 | 693.81 | G300E | 1864912.5 | 14.63 | G300E | 239488.44 | 1.88
1020 | Story18 | B41 | 50 MPa RC Beam (25 cm x 25 cm) | Beam | 50MPa | Concrete Rectangular | 250 | 250 | 625 | 4537.5 | 0.28 | 693.81 | G300E | 1864588.39 | 14.63 | G300E | 239488.44 | 1.88
1021 | Story18 | B42 | 50 MPa RC Beam (25 cm x 25 cm) | Beam | 50MPa | Concrete Rectangular | 250 | 250 | 625 | 4537.5 | 0.28 | 693.81 | G300E | 2100862.5 | 16.48 | G300E | 23633.08 | 0.19
1022 | Story18 | B43 | 50 MPa RC Beam (25 cm x 25 cm) | Beam | 50MPa | Concrete Rectangular | 250 | 250 | 625 | 4537.5 | 0.28 | 693.81 | G300E | 1831205.36 | 14.37 | G300E | 647566.07 | 5.08
1023 | Story18 | B44 | 50 MPa RC Beam (25 cm x 25 cm) | Beam | 50MPa | Concrete Rectangular | 250 | 250 | 625 | 4537.5 | 0.28 | 693.81 | G300E | 1748882.14 | 13.72 | G300E | 23633.08 | 0.19
1024 | Story18 | B45 | 50 MPa RC Beam (25 cm x 25 cm) | Beam | 50MPa | Concrete Rectangular | 250 | 250 | 625 | 4537.5 | 0.28 | 693.81 | G300E | 1534242.19 | 12.04 | G300E | 895542.27 | 7.03
1025 | Story18 | B46 | 50 MPa RC Beam (25 cm x 25 cm) | Beam | 50MPa | Concrete Rectangular | 250 | 250 | 625 | 4537.5 | 0.28 | 693.81 | G300E | 1446166.07 | 11.35 | G300E | 845919.64 | 6.64
1026 | Story18 | B47 | 50 MPa RC Beam (25 cm x 25 cm) | Beam | 50MPa | Concrete Rectangular | 250 | 250 | 625 | 4537.5 | 0.28 | 693.81 | G300E | 1933299.11 | 15.17 | G300E | 47266.17 | 0.37
1027 | Story18 | B48 | 50 MPa RC Beam (25 cm x 25 cm) | Beam | 50MPa | Concrete Rectangular | 250 | 250 | 625 | 4537.5 | 0.28 | 693.81 | G300E | 1841900.89 | 14.45 | G300E | 647566.07 | 5.08
1028 | Story18 | B49 | 50 MPa RC Beam (25 cm x 25 cm) | Beam | 50MPa | Concrete Rectangular | 250 | 250 | 625 | 4537.5 | 0.28 | 693.81 | G300E | 2176703.57 | 17.08 | G300E | 47266.17 | 0.37
1029 | Story18 | B5 | 50 MPa RC Beam (25 cm x 25 cm) | Beam | 50MPa | Concrete Rectangular | 250 | 250 | 625 | 4537.5 | 0.28 | 693.81 | G300E | 1746613.39 | 13.7 | G300E | 23633.08 | 0.19
1030 | Story18 | B50 | 50 MPa RC Beam (25 cm x 25 cm) | Beam | 50MPa | Concrete Rectangular | 250 | 250 | 625 | 4537.5 | 0.28 | 693.81 | G300E | 1780968.75 | 13.97 | G300E | 647566.07 | 5.08
1031 | Story18 | B51 | 50 MPa RC Beam (25 cm x 25 cm) | Beam | 50MPa | Concrete Rectangular | 250 | 250 | 625 | 4800 | 0.3 | 733.94 | G300E | 2413440 | 18.94 | G300E | 769253.6 | 6.04
1032 | Story18 | B55 | 50 MPa RC Beam (25 cm x 25 cm) | Beam | 50MPa | Concrete Rectangular | 250 | 250 | 625 | 4537.5 | 0.28 | 693.81 | G300E | 2325620 | 18.25 | G300E | 648510.09 | 5.09
1033 | Story18 | B56 | 50 MPa RC Beam (25 cm x 25 cm) | Beam | 50MPa | Concrete Rectangular | 250 | 250 | 625 | 4537.5 | 0.28 | 693.81 | G300E | 1781941.07 | 13.98 | G300E | 647566.07 | 5.08
1034 | Story18 | B57 | 50 MPa RC Beam (25 cm x 25 cm) | Beam | 50MPa | Concrete Rectangular | 250 | 250 | 625 | 4537.5 | 0.28 | 693.81 | G300E | 2177027.68 | 17.08 | G300E | 47266.17 | 0.37
1035 | Story18 | B58 | 50 MPa RC Beam (25 cm x 25 cm) | Beam | 50MPa | Concrete Rectangular | 250 | 250 | 625 | 4537.5 | 0.28 | 693.81 | G300E | 1842873.21 | 14.46 | G300E | 647566.07 | 5.08
1036 | Story18 | B59 | 50 MPa RC Beam (25 cm x 25 cm) | Beam | 50MPa | Concrete Rectangular | 250 | 250 | 625 | 4537.5 | 0.28 | 693.81 | G300E | 1934271.43 | 15.18 | G300E | 47266.17 | 0.37
1037 | Story18 | B6 | 50 MPa RC Beam (25 cm x 25 cm) | Beam | 50MPa | Concrete Rectangular | 250 | 250 | 625 | 4537.5 | 0.28 | 693.81 | G300E | 1533958.59 | 12.04 | G300E | 895542.27 | 7.03
1038 | Story18 | B60 | 50 MPa RC Beam (25 cm x 25 cm) | Beam | 50MPa | Concrete Rectangular | 250 | 250 | 625 | 4537.5 | 0.28 | 693.81 | G300E | 1446166.07 | 11.35 | G300E | 845919.64 | 6.64
1039 | Story18 | B61 | 50 MPa RC Beam (25 cm x 25 cm) | Beam | 50MPa | Concrete Rectangular | 250 | 250 | 625 | 4537.5 | 0.28 | 693.81 | G300E | 1816134.38 | 14.25 | G300E | 895542.27 | 7.03
1040 | Story18 | B62 | 50 MPa RC Beam (25 cm x 25 cm) | Beam | 50MPa | Concrete Rectangular | 250 | 250 | 625 | 4537.5 | 0.28 | 693.81 | G300E | 1933947.32 | 15.17 | G300E | 47266.17 | 0.37
1041 | Story18 | B63 | 50 MPa RC Beam (25 cm x 25 cm) | Beam | 50MPa | Concrete Rectangular | 250 | 250 | 625 | 4537.5 | 0.28 | 693.81 | G300E | 1831205.36 | 14.37 | G300E | 647566.07 | 5.08
1042 | Story18 | B64 | 50 MPa RC Beam (25 cm x 25 cm) | Beam | 50MPa | Concrete Rectangular | 250 | 250 | 625 | 4537.5 | 0.28 | 693.81 | G300E | 2176055.36 | 17.07 | G300E | 47266.17 | 0.37
1043 | Story18 | B65 | 50 MPa RC Beam (25 cm x 25 cm) | Beam | 50MPa | Concrete Rectangular | 250 | 250 | 625 | 4537.5 | 0.28 | 693.81 | G300E | 1864912.5 | 14.63 | G300E | 239488.44 | 1.88
1044 | Story18 | B66 | 50 MPa RC Beam (25 cm x 25 cm) | Beam | 50MPa | Concrete Rectangular | 250 | 250 | 625 | 4800 | 0.3 | 733.94 | G300E | 2459520 | 19.3 | G300E | 686027.2 | 5.38
1045 | Story18 | B67 | 50 MPa RC Beam (25 cm x 25 cm) | Beam | 50MPa | Concrete Rectangular | 250 | 250 | 625 | 4537.5 | 0.28 | 693.81 | G300E | 2325620 | 18.25 | G300E | 648510.09 | 5.09
1046 | Story18 | B69 | 50 MPa RC Beam (25 cm x 25 cm) | Beam | 50MPa | Concrete Rectangular | 250 | 250 | 625 | 4537.5 | 0.28 | 693.81 | G300E | 2325620 | 18.25 | G300E | 648510.09 | 5.09
1047 | Story18 | B7 | 50 MPa RC Beam (25 cm x 25 cm) | Beam | 50MPa | Concrete Rectangular | 250 | 250 | 625 | 4537.5 | 0.28 | 693.81 | G300E | 1933299.11 | 15.17 | G300E | 47266.17 | 0.37
1048 | Story18 | B70 | 50 MPa RC Beam (25 cm x 25 cm) | Beam | 50MPa | Concrete Rectangular | 250 | 250 | 625 | 4537.5 | 0.28 | 693.81 | G300E | 2325620 | 18.25 | G300E | 648510.09 | 5.09
1049 | Story18 | B71 | 50 MPa RC Beam (25 cm x 25 cm) | Beam | 50MPa | Concrete Rectangular | 250 | 250 | 625 | 4537.5 | 0.28 | 693.81 | G300E | 1864264.29 | 14.63 | G300E | 239488.44 | 1.88
1050 | Story18 | B72 | 50 MPa RC Beam (25 cm x 25 cm) | Beam | 50MPa | Concrete Rectangular | 250 | 250 | 625 | 4537.5 | 0.28 | 693.81 | G300E | 2177027.68 | 17.08 | G300E | 47266.17 | 0.37
1051 | Story18 | B73 | 50 MPa RC Beam (25 cm x 25 cm) | Beam | 50MPa | Concrete Rectangular | 250 | 250 | 625 | 4537.5 | 0.28 | 693.81 | G300E | 1831205.36 | 14.37 | G300E | 647566.07 | 5.08
1052 | Story18 | B74 | 50 MPa RC Beam (25 cm x 25 cm) | Beam | 50MPa | Concrete Rectangular | 250 | 250 | 625 | 4537.5 | 0.28 | 693.81 | G300E | 1934271.43 | 15.18 | G300E | 47266.17 | 0.37
1053 | Story18 | B75 | 50 MPa RC Beam (25 cm x 25 cm) | Beam | 50MPa | Concrete Rectangular | 250 | 250 | 625 | 4537.5 | 0.28 | 693.81 | G300E | 1816134.38 | 14.25 | G300E | 895542.27 | 7.03
1054 | Story18 | B76 | 50 MPa RC Beam (25 cm x 25 cm) | Beam | 50MPa | Concrete Rectangular | 250 | 250 | 625 | 4537.5 | 0.28 | 693.81 | G300E | 1364880 | 10.71 | G300E | 684974.19 | 5.37
1055 | Story18 | B77 | 50 MPa RC Beam (25 cm x 25 cm) | Beam | 50MPa | Concrete Rectangular | 250 | 250 | 625 | 4537.5 | 0.28 | 693.81 | G300E | 1748882.14 | 13.72 | G300E | 23633.08 | 0.19
1056 | Story18 | B78 | 50 MPa RC Beam (25 cm x 25 cm) | Beam | 50MPa | Concrete Rectangular | 250 | 250 | 625 | 4537.5 | 0.28 | 693.81 | G300E | 1884358.93 | 14.79 | G300E | 671199.15 | 5.27
1057 | Story18 | B79 | 50 MPa RC Beam (25 cm x 25 cm) | Beam | 50MPa | Concrete Rectangular | 250 | 250 | 625 | 4537.5 | 0.28 | 693.81 | G300E | 2100538.39 | 16.48 | G300E | 23633.08 | 0.19
1058 | Story18 | B8 | 50 MPa RC Beam (25 cm x 25 cm) | Beam | 50MPa | Concrete Rectangular | 250 | 250 | 625 | 4537.5 | 0.28 | 693.81 | G300E | 1446166.07 | 11.35 | G300E | 845919.64 | 6.64
1059 | Story18 | B80 | 50 MPa RC Beam (25 cm x 25 cm) | Beam | 50MPa | Concrete Rectangular | 250 | 250 | 625 | 4537.5 | 0.28 | 693.81 | G300E | 2100862.5 | 16.48 | G300E | 23633.08 | 0.19
1060 | Story18 | B81 | 50 MPa RC Beam (25 cm x 25 cm) | Beam | 50MPa | Concrete Rectangular | 250 | 250 | 625 | 4537.5 | 0.28 | 693.81 | G300E | 1864588.39 | 14.63 | G300E | 239488.44 | 1.88
1061 | Story18 | B82 | 50 MPa RC Beam (25 cm x 25 cm) | Beam | 50MPa | Concrete Rectangular | 250 | 250 | 625 | 4537.5 | 0.28 | 693.81 | G300E | 2177027.68 | 17.08 | G300E | 47266.17 | 0.37
1062 | Story18 | B83 | 50 MPa RC Beam (25 cm x 25 cm) | Beam | 50MPa | Concrete Rectangular | 250 | 250 | 625 | 4537.5 | 0.28 | 693.81 | G300E | 1781941.07 | 13.98 | G300E | 647566.07 | 5.08
1063 | Story18 | B84 | 50 MPa RC Beam (25 cm x 25 cm) | Beam | 50MPa | Concrete Rectangular | 250 | 250 | 625 | 4537.5 | 0.28 | 693.81 | G300E | 2177027.68 | 17.08 | G300E | 47266.17 | 0.37
1064 | Story18 | B85 | 50 MPa RC Beam (25 cm x 25 cm) | Beam | 50MPa | Concrete Rectangular | 250 | 250 | 625 | 4537.5 | 0.28 | 693.81 | G300E | 1864264.29 | 14.63 | G300E | 239488.44 | 1.88
1065 | Story18 | B86 | 50 MPa RC Beam (25 cm x 25 cm) | Beam | 50MPa | Concrete Rectangular | 250 | 250 | 625 | 4537.5 | 0.28 | 693.81 | G300E | 2100538.39 | 16.48 | G300E | 23633.08 | 0.19
1066 | Story18 | B87 | 50 MPa RC Beam (25 cm x 25 cm) | Beam | 50MPa | Concrete Rectangular | 250 | 250 | 625 | 4537.5 | 0.28 | 693.81 | G300E | 2100538.39 | 16.48 | G300E | 23633.08 | 0.19
1067 | Story18 | B88 | 50 MPa RC Beam (25 cm x 25 cm) | Beam | 50MPa | Concrete Rectangular | 250 | 250 | 625 | 4537.5 | 0.28 | 693.81 | G300E | 1884358.93 | 14.79 | G300E | 671199.15 | 5.27
1068 | Story18 | B89 | 50 MPa RC Beam (25 cm x 25 cm) | Beam | 50MPa | Concrete Rectangular | 250 | 250 | 625 | 4537.5 | 0.28 | 693.81 | G300E | 1748882.14 | 13.72 | G300E | 23633.08 | 0.19
1069 | Story18 | B9 | 50 MPa RC Beam (25 cm x 25 cm) | Beam | 50MPa | Concrete Rectangular | 250 | 250 | 625 | 4537.5 | 0.28 | 693.81 | G300E | 1933947.32 | 15.17 | G300E | 47266.17 | 0.37
1070 | Story18 | B90 | 50 MPa RC Beam (25 cm x 25 cm) | Beam | 50MPa | Concrete Rectangular | 250 | 250 | 625 | 4537.5 | 0.28 | 693.81 | G300E | 1364880 | 10.71 | G300E | 684974.95 | 5.37
1071 | Story18 | B91 | 50 MPa RC Beam (25 cm x 25 cm) | Beam | 50MPa | Concrete Rectangular | 250 | 250 | 625 | 4537.5 | 0.28 | 693.81 | G300E | 1485058.93 | 11.65 | G300E | 667984.82 | 5.24
1072 | Story18 | B92 | 50 MPa RC Beam (25 cm x 25 cm) | Beam | 50MPa | Concrete Rectangular | 250 | 250 | 625 | 4537.5 | 0.28 | 693.81 | G300E | 1809166.07 | 14.2 | G300E | 347416.12 | 2.73
1073 | Story18 | B93 | 50 MPa RC Beam (25 cm x 25 cm) | Beam | 50MPa | Concrete Rectangular | 250 | 250 | 625 | 4537.5 | 0.28 | 693.81 | G300E | 1809490.18 | 14.2 | G300E | 347416.12 | 2.73
1074 | Story18 | B94 | 50 MPa RC Beam (25 cm x 25 cm) | Beam | 50MPa | Concrete Rectangular | 250 | 250 | 625 | 4537.5 | 0.28 | 693.81 | G300E | 1884358.93 | 14.79 | G300E | 671199.15 | 5.27
1075 | Story18 | B95 | 50 MPa RC Beam (25 cm x 25 cm) | Beam | 50MPa | Concrete Rectangular | 250 | 250 | 625 | 4537.5 | 0.28 | 693.81 | G300E | 1748882.14 | 13.72 | G300E | 23633.08 | 0.19
1076 | Story18 | B96 | 50 MPa RC Beam (25 cm x 25 cm) | Beam | 50MPa | Concrete Rectangular | 250 | 250 | 625 | 4537.5 | 0.28 | 693.81 | G300E | 1831205.36 | 14.37 | G300E | 647566.07 | 5.08
1077 | Story18 | B97 | 50 MPa RC Beam (25 cm x 25 cm) | Beam | 50MPa | Concrete Rectangular | 250 | 250 | 625 | 4537.5 | 0.28 | 693.81 | G300E | 1934271.43 | 15.18 | G300E | 47266.17 | 0.37
1078 | Story18 | B98 | 50 MPa RC Beam (25 cm x 25 cm) | Beam | 50MPa | Concrete Rectangular | 250 | 250 | 625 | 4537.5 | 0.28 | 693.81 | G300E | 1842873.21 | 14.46 | G300E | 647566.07 | 5.08
1079 | Story18 | B99 | 50 MPa RC Beam (25 cm x 25 cm) | Beam | 50MPa | Concrete Rectangular | 250 | 250 | 625 | 4537.5 | 0.28 | 693.81 | G300E | 1934271.43 | 15.18 | G300E | 47266.17 | 0.37
1080 | Story19 | B1 | 50 MPa RC Beam (25 cm x 25 cm) | Beam | 50MPa | Concrete Rectangular | 250 | 250 | 625 | 4550 | 0.28 | 695.72 | G300E | 1484275 | 11.65 | G300E | 674700 | 5.29
1081 | Story19 | B10 | 50 MPa RC Beam (25 cm x 25 cm) | Beam | 50MPa | Concrete Rectangular | 250 | 250 | 625 | 4550 | 0.28 | 695.72 | G300E | 1845309.38 | 14.48 | G300E | 787126.54 | 6.18
1082 | Story19 | B100 | 50 MPa RC Beam (25 cm x 25 cm) | Beam | 50MPa | Concrete Rectangular | 250 | 250 | 625 | 4550 | 0.28 | 695.72 | G300E | 1847950 | 14.5 | G300E | 649350 | 5.1
1083 | Story19 | B101 | 50 MPa RC Beam (25 cm x 25 cm) | Beam | 50MPa | Concrete Rectangular | 250 | 250 | 625 | 4550 | 0.28 | 695.72 | G300E | 1789450 | 14.04 | G300E | 23698.19 | 0.19
1084 | Story19 | B102 | 50 MPa RC Beam (25 cm x 25 cm) | Beam | 50MPa | Concrete Rectangular | 250 | 250 | 625 | 4550 | 0.28 | 695.72 | G300E | 1899950 | 14.91 | G300E | 673048.19 | 5.28
1085 | Story19 | B103 | 50 MPa RC Beam (25 cm x 25 cm) | Beam | 50MPa | Concrete Rectangular | 250 | 250 | 625 | 4550 | 0.28 | 695.72 | G300E | 1832675 | 14.38 | G300E | 348373.19 | 2.73
1086 | Story19 | B104 | 50 MPa RC Beam (25 cm x 25 cm) | Beam | 50MPa | Concrete Rectangular | 250 | 250 | 625 | 4550 | 0.28 | 695.72 | G300E | 1832675 | 14.38 | G300E | 348373.19 | 2.73
1087 | Story19 | B105 | 50 MPa RC Beam (25 cm x 25 cm) | Beam | 50MPa | Concrete Rectangular | 250 | 250 | 625 | 4550 | 0.28 | 695.72 | G300E | 1502150 | 11.79 | G300E | 673725 | 5.29
1088 | Story19 | B106 | 50 MPa RC Beam (25 cm x 25 cm) | Beam | 50MPa | Concrete Rectangular | 250 | 250 | 625 | 4550 | 0.28 | 695.72 | G300E | 1502150 | 11.79 | G300E | 673725 | 5.29
1089 | Story19 | B107 | 50 MPa RC Beam (25 cm x 25 cm) | Beam | 50MPa | Concrete Rectangular | 250 | 250 | 625 | 4550 | 0.28 | 695.72 | G300E | 1441743.33 | 11.31 | G300E | 666423.33 | 5.23
1090 | Story19 | B108 | 50 MPa RC Beam (25 cm x 25 cm) | Beam | 50MPa | Concrete Rectangular | 250 | 250 | 625 | 4550 | 0.28 | 695.72 | G300E | 1736393.75 | 13.62 | G300E | 807862.45 | 6.34
1091 | Story19 | B109 | 50 MPa RC Beam (25 cm x 25 cm) | Beam | 50MPa | Concrete Rectangular | 250 | 250 | 625 | 4550 | 0.28 | 695.72 | G300E | 1460550 | 11.46 | G300E | 859950 | 6.75
1092 | Story19 | B11 | 50 MPa RC Beam (25 cm x 25 cm) | Beam | 50MPa | Concrete Rectangular | 250 | 250 | 625 | 4550 | 0.28 | 695.72 | G300E | 1789450 | 14.04 | G300E | 23698.19 | 0.19
1093 | Story19 | B110 | 50 MPa RC Beam (25 cm x 25 cm) | Beam | 50MPa | Concrete Rectangular | 250 | 250 | 625 | 4550 | 0.28 | 695.72 | G300E | 1911568.75 | 15 | G300E | 807862.45 | 6.34
1094 | Story19 | B111 | 50 MPa RC Beam (25 cm x 25 cm) | Beam | 50MPa | Concrete Rectangular | 250 | 250 | 625 | 4550 | 0.28 | 695.72 | G300E | 1512723.33 | 11.87 | G300E | 666423.33 | 5.23
1095 | Story19 | B112 | 50 MPa RC Beam (25 cm x 25 cm) | Beam | 50MPa | Concrete Rectangular | 250 | 250 | 625 | 4550 | 0.28 | 695.72 | G300E | 1502150 | 11.79 | G300E | 673725 | 5.29
1096 | Story19 | B12 | 50 MPa RC Beam (25 cm x 25 cm) | Beam | 50MPa | Concrete Rectangular | 250 | 250 | 625 | 4550 | 0.28 | 695.72 | G300E | 1512723.33 | 11.87 | G300E | 666423.33 | 5.23
1097 | Story19 | B13 | 50 MPa RC Beam (25 cm x 25 cm) | Beam | 50MPa | Concrete Rectangular | 250 | 250 | 625 | 4550 | 0.28 | 695.72 | G300E | 1832675 | 14.38 | G300E | 348373.19 | 2.73
1098 | Story19 | B14 | 50 MPa RC Beam (25 cm x 25 cm) | Beam | 50MPa | Concrete Rectangular | 250 | 250 | 625 | 4550 | 0.28 | 695.72 | G300E | 1502150 | 11.79 | G300E | 673725 | 5.29
1099 | Story19 | B15 | 50 MPa RC Beam (25 cm x 25 cm) | Beam | 50MPa | Concrete Rectangular | 250 | 250 | 625 | 4550 | 0.28 | 695.72 | G300E | 1502150 | 11.79 | G300E | 673725 | 5.29
1100 | Story19 | B16 | 50 MPa RC Beam (25 cm x 25 cm) | Beam | 50MPa | Concrete Rectangular | 250 | 250 | 625 | 4550 | 0.28 | 695.72 | G300E | 1441440 | 11.31 | G300E | 666423.33 | 5.23
1101 | Story19 | B17 | 50 MPa RC Beam (25 cm x 25 cm) | Beam | 50MPa | Concrete Rectangular | 250 | 250 | 625 | 4550 | 0.28 | 695.72 | G300E | 1831375 | 14.37 | G300E | 348373.19 | 2.73
1102 | Story19 | B18 | 50 MPa RC Beam (25 cm x 25 cm) | Beam | 50MPa | Concrete Rectangular | 250 | 250 | 625 | 4550 | 0.28 | 695.72 | G300E | 1784900 | 14 | G300E | 649350 | 5.1
1103 | Story19 | B19 | 50 MPa RC Beam (25 cm x 25 cm) | Beam | 50MPa | Concrete Rectangular | 250 | 250 | 625 | 4550 | 0.28 | 695.72 | G300E | 1794325 | 14.08 | G300E | 649350 | 5.1
1104 | Story19 | B2 | 50 MPa RC Beam (25 cm x 25 cm) | Beam | 50MPa | Concrete Rectangular | 250 | 250 | 625 | 4550 | 0.28 | 695.72 | G300E | 1488500 | 11.68 | G300E | 680550 | 5.34
1105 | Story19 | B20 | 50 MPa RC Beam (25 cm x 25 cm) | Beam | 50MPa | Concrete Rectangular | 250 | 250 | 625 | 4550 | 0.28 | 695.72 | G300E | 2103400 | 16.5 | G300E | 47396.38 | 0.37
1106 | Story19 | B21 | 50 MPa RC Beam (25 cm x 25 cm) | Beam | 50MPa | Concrete Rectangular | 250 | 250 | 625 | 4550 | 0.28 | 695.72 | G300E | 1847625 | 14.5 | G300E | 649350 | 5.1
1107 | Story19 | B22 | 50 MPa RC Beam (25 cm x 25 cm) | Beam | 50MPa | Concrete Rectangular | 250 | 250 | 625 | 4550 | 0.28 | 695.72 | G300E | 2213900 | 17.37 | G300E | 47396.38 | 0.37
1108 | Story19 | B23 | 50 MPa RC Beam (25 cm x 25 cm) | Beam | 50MPa | Concrete Rectangular | 250 | 250 | 625 | 4550 | 0.28 | 695.72 | G300E | 1855100 | 14.56 | G300E | 649350 | 5.1
1109 | Story19 | B24 | 50 MPa RC Beam (25 cm x 25 cm) | Beam | 50MPa | Concrete Rectangular | 250 | 250 | 625 | 4550 | 0.28 | 695.72 | G300E | 2213900 | 17.37 | G300E | 47396.38 | 0.37
1110 | Story19 | B25 | 50 MPa RC Beam (25 cm x 25 cm) | Beam | 50MPa | Concrete Rectangular | 250 | 250 | 625 | 4550 | 0.28 | 695.72 | G300E | 1848275 | 14.5 | G300E | 649350 | 5.1
1111 | Story19 | B26 | 50 MPa RC Beam (25 cm x 25 cm) | Beam | 50MPa | Concrete Rectangular | 250 | 250 | 625 | 4550 | 0.28 | 695.72 | G300E | 2133625 | 16.74 | G300E | 23698.19 | 0.19
1112 | Story19 | B27 | 50 MPa RC Beam (25 cm x 25 cm) | Beam | 50MPa | Concrete Rectangular | 250 | 250 | 625 | 4550 | 0.28 | 695.72 | G300E | 1900275 | 14.91 | G300E | 673048.19 | 5.28
1113 | Story19 | B28 | 50 MPa RC Beam (25 cm x 25 cm) | Beam | 50MPa | Concrete Rectangular | 250 | 250 | 625 | 4550 | 0.28 | 695.72 | G300E | 1899950 | 14.91 | G300E | 673048.19 | 5.28
1114 | Story19 | B29 | 50 MPa RC Beam (25 cm x 25 cm) | Beam | 50MPa | Concrete Rectangular | 250 | 250 | 625 | 4550 | 0.28 | 695.72 | G300E | 1832675 | 14.38 | G300E | 348373.19 | 2.73
1115 | Story19 | B3 | 50 MPa RC Beam (25 cm x 25 cm) | Beam | 50MPa | Concrete Rectangular | 250 | 250 | 625 | 4550 | 0.28 | 695.72 | G300E | 1833000 | 14.38 | G300E | 348373.19 | 2.73
1116 | Story19 | B30 | 50 MPa RC Beam (25 cm x 25 cm) | Beam | 50MPa | Concrete Rectangular | 250 | 250 | 625 | 4550 | 0.28 | 695.72 | G300E | 1441743.33 | 11.31 | G300E | 666423.33 | 5.23
1117 | Story19 | B31 | 50 MPa RC Beam (25 cm x 25 cm) | Beam | 50MPa | Concrete Rectangular | 250 | 250 | 625 | 4550 | 0.28 | 695.72 | G300E | 1736393.75 | 13.62 | G300E | 807009.33 | 6.33
1118 | Story19 | B32 | 50 MPa RC Beam (25 cm x 25 cm) | Beam | 50MPa | Concrete Rectangular | 250 | 250 | 625 | 4550 | 0.28 | 695.72 | G300E | 1787175 | 14.02 | G300E | 23698.19 | 0.19
1119 | Story19 | B33 | 50 MPa RC Beam (25 cm x 25 cm) | Beam | 50MPa | Concrete Rectangular | 250 | 250 | 625 | 4550 | 0.28 | 695.72 | G300E | 1847300 | 14.49 | G300E | 649350 | 5.1
1120 | Story19 | B34 | 50 MPa RC Beam (25 cm x 25 cm) | Beam | 50MPa | Concrete Rectangular | 250 | 250 | 625 | 4550 | 0.28 | 695.72 | G300E | 2112175 | 16.57 | G300E | 47396.38 | 0.37
1121 | Story19 | B35 | 50 MPa RC Beam (25 cm x 25 cm) | Beam | 50MPa | Concrete Rectangular | 250 | 250 | 625 | 4550 | 0.28 | 695.72 | G300E | 1850225 | 14.52 | G300E | 240148.19 | 1.88
1122 | Story19 | B36 | 50 MPa RC Beam (25 cm x 25 cm) | Beam | 50MPa | Concrete Rectangular | 250 | 250 | 625 | 4550 | 0.28 | 695.72 | G300E | 1858350 | 14.58 | G300E | 240148.19 | 1.88
1123 | Story19 | B37 | 50 MPa RC Beam (25 cm x 25 cm) | Beam | 50MPa | Concrete Rectangular | 250 | 250 | 625 | 4800 | 0.3 | 733.94 | G300E | 2441280 | 19.16 | G300E | 686027.2 | 5.38
1124 | Story19 | B38 | 50 MPa RC Beam (25 cm x 25 cm) | Beam | 50MPa | Concrete Rectangular | 250 | 250 | 625 | 4550 | 0.28 | 695.72 | G300E | 1784900 | 14 | G300E | 649350 | 5.1
1125 | Story19 | B39 | 50 MPa RC Beam (25 cm x 25 cm) | Beam | 50MPa | Concrete Rectangular | 250 | 250 | 625 | 4800 | 0.3 | 733.94 | G300E | 2500800 | 19.62 | G300E | 686027.2 | 5.38
1126 | Story19 | B4 | 50 MPa RC Beam (25 cm x 25 cm) | Beam | 50MPa | Concrete Rectangular | 250 | 250 | 625 | 4550 | 0.28 | 695.72 | G300E | 1441440 | 11.31 | G300E | 666423.33 | 5.23
1127 | Story19 | B40 | 50 MPa RC Beam (25 cm x 25 cm) | Beam | 50MPa | Concrete Rectangular | 250 | 250 | 625 | 4550 | 0.28 | 695.72 | G300E | 1882400 | 14.77 | G300E | 240148.19 | 1.88
1128 | Story19 | B41 | 50 MPa RC Beam (25 cm x 25 cm) | Beam | 50MPa | Concrete Rectangular | 250 | 250 | 625 | 4550 | 0.28 | 695.72 | G300E | 1882400 | 14.77 | G300E | 240148.19 | 1.88
1129 | Story19 | B42 | 50 MPa RC Beam (25 cm x 25 cm) | Beam | 50MPa | Concrete Rectangular | 250 | 250 | 625 | 4550 | 0.28 | 695.72 | G300E | 2133625 | 16.74 | G300E | 23698.19 | 0.19
1130 | Story19 | B43 | 50 MPa RC Beam (25 cm x 25 cm) | Beam | 50MPa | Concrete Rectangular | 250 | 250 | 625 | 4550 | 0.28 | 695.72 | G300E | 1847950 | 14.5 | G300E | 649350 | 5.1
1131 | Story19 | B44 | 50 MPa RC Beam (25 cm x 25 cm) | Beam | 50MPa | Concrete Rectangular | 250 | 250 | 625 | 4550 | 0.28 | 695.72 | G300E | 1789450 | 14.04 | G300E | 23698.19 | 0.19
1132 | Story19 | B45 | 50 MPa RC Beam (25 cm x 25 cm) | Beam | 50MPa | Concrete Rectangular | 250 | 250 | 625 | 4550 | 0.28 | 695.72 | G300E | 1670134.38 | 13.1 | G300E | 787126.54 | 6.18
1133 | Story19 | B46 | 50 MPa RC Beam (25 cm x 25 cm) | Beam | 50MPa | Concrete Rectangular | 250 | 250 | 625 | 4550 | 0.28 | 695.72 | G300E | 1460550 | 11.46 | G300E | 858000 | 6.73
1134 | Story19 | B47 | 50 MPa RC Beam (25 cm x 25 cm) | Beam | 50MPa | Concrete Rectangular | 250 | 250 | 625 | 4550 | 0.28 | 695.72 | G300E | 1972100 | 15.47 | G300E | 47396.38 | 0.37
1135 | Story19 | B48 | 50 MPa RC Beam (25 cm x 25 cm) | Beam | 50MPa | Concrete Rectangular | 250 | 250 | 625 | 4550 | 0.28 | 695.72 | G300E | 1855100 | 14.56 | G300E | 649350 | 5.1
1136 | Story19 | B49 | 50 MPa RC Beam (25 cm x 25 cm) | Beam | 50MPa | Concrete Rectangular | 250 | 250 | 625 | 4550 | 0.28 | 695.72 | G300E | 2214550 | 17.38 | G300E | 47396.38 | 0.37
1137 | Story19 | B5 | 50 MPa RC Beam (25 cm x 25 cm) | Beam | 50MPa | Concrete Rectangular | 250 | 250 | 625 | 4550 | 0.28 | 695.72 | G300E | 1786525 | 14.02 | G300E | 23698.19 | 0.19
1138 | Story19 | B50 | 50 MPa RC Beam (25 cm x 25 cm) | Beam | 50MPa | Concrete Rectangular | 250 | 250 | 625 | 4550 | 0.28 | 695.72 | G300E | 1784575 | 14 | G300E | 649350 | 5.1
1139 | Story19 | B51 | 50 MPa RC Beam (25 cm x 25 cm) | Beam | 50MPa | Concrete Rectangular | 250 | 250 | 625 | 4800 | 0.3 | 733.94 | G300E | 2452480 | 19.24 | G300E | 792587.2 | 6.22
1140 | Story19 | B55 | 50 MPa RC Beam (25 cm x 25 cm) | Beam | 50MPa | Concrete Rectangular | 250 | 250 | 625 | 4550 | 0.28 | 695.72 | G300E | 2371156.67 | 18.6 | G300E | 650296.62 | 5.1
1141 | Story19 | B56 | 50 MPa RC Beam (25 cm x 25 cm) | Beam | 50MPa | Concrete Rectangular | 250 | 250 | 625 | 4550 | 0.28 | 695.72 | G300E | 1784900 | 14 | G300E | 649350 | 5.1
1142 | Story19 | B57 | 50 MPa RC Beam (25 cm x 25 cm) | Beam | 50MPa | Concrete Rectangular | 250 | 250 | 625 | 4550 | 0.28 | 695.72 | G300E | 2213900 | 17.37 | G300E | 47396.38 | 0.37
1143 | Story19 | B58 | 50 MPa RC Beam (25 cm x 25 cm) | Beam | 50MPa | Concrete Rectangular | 250 | 250 | 625 | 4550 | 0.28 | 695.72 | G300E | 1854450 | 14.55 | G300E | 649350 | 5.1
1144 | Story19 | B59 | 50 MPa RC Beam (25 cm x 25 cm) | Beam | 50MPa | Concrete Rectangular | 250 | 250 | 625 | 4550 | 0.28 | 695.72 | G300E | 1973075 | 15.48 | G300E | 47396.38 | 0.37
1145 | Story19 | B6 | 50 MPa RC Beam (25 cm x 25 cm) | Beam | 50MPa | Concrete Rectangular | 250 | 250 | 625 | 4550 | 0.28 | 695.72 | G300E | 1670134.38 | 13.1 | G300E | 786273.41 | 6.17
1146 | Story19 | B60 | 50 MPa RC Beam (25 cm x 25 cm) | Beam | 50MPa | Concrete Rectangular | 250 | 250 | 625 | 4550 | 0.28 | 695.72 | G300E | 1460550 | 11.46 | G300E | 859950 | 6.75
1147 | Story19 | B61 | 50 MPa RC Beam (25 cm x 25 cm) | Beam | 50MPa | Concrete Rectangular | 250 | 250 | 625 | 4550 | 0.28 | 695.72 | G300E | 1911568.75 | 15 | G300E | 807862.45 | 6.34
1148 | Story19 | B62 | 50 MPa RC Beam (25 cm x 25 cm) | Beam | 50MPa | Concrete Rectangular | 250 | 250 | 625 | 4550 | 0.28 | 695.72 | G300E | 1973075 | 15.48 | G300E | 47396.38 | 0.37
1149 | Story19 | B63 | 50 MPa RC Beam (25 cm x 25 cm) | Beam | 50MPa | Concrete Rectangular | 250 | 250 | 625 | 4550 | 0.28 | 695.72 | G300E | 1848275 | 14.5 | G300E | 649350 | 5.1
1150 | Story19 | B64 | 50 MPa RC Beam (25 cm x 25 cm) | Beam | 50MPa | Concrete Rectangular | 250 | 250 | 625 | 4550 | 0.28 | 695.72 | G300E | 2213900 | 17.37 | G300E | 47396.38 | 0.37
1151 | Story19 | B65 | 50 MPa RC Beam (25 cm x 25 cm) | Beam | 50MPa | Concrete Rectangular | 250 | 250 | 625 | 4550 | 0.28 | 695.72 | G300E | 1882725 | 14.77 | G300E | 240148.19 | 1.88
1152 | Story19 | B66 | 50 MPa RC Beam (25 cm x 25 cm) | Beam | 50MPa | Concrete Rectangular | 250 | 250 | 625 | 4800 | 0.3 | 733.94 | G300E | 2500480 | 19.62 | G300E | 686027.2 | 5.38
1153 | Story19 | B67 | 50 MPa RC Beam (25 cm x 25 cm) | Beam | 50MPa | Concrete Rectangular | 250 | 250 | 625 | 4550 | 0.28 | 695.72 | G300E | 2370853.33 | 18.6 | G300E | 650296.62 | 5.1
1154 | Story19 | B69 | 50 MPa RC Beam (25 cm x 25 cm) | Beam | 50MPa | Concrete Rectangular | 250 | 250 | 625 | 4550 | 0.28 | 695.72 | G300E | 2371460 | 18.61 | G300E | 650296.62 | 5.1
1155 | Story19 | B7 | 50 MPa RC Beam (25 cm x 25 cm) | Beam | 50MPa | Concrete Rectangular | 250 | 250 | 625 | 4550 | 0.28 | 695.72 | G300E | 1972100 | 15.47 | G300E | 47396.38 | 0.37
1156 | Story19 | B70 | 50 MPa RC Beam (25 cm x 25 cm) | Beam | 50MPa | Concrete Rectangular | 250 | 250 | 625 | 4550 | 0.28 | 695.72 | G300E | 2371156.67 | 18.6 | G300E | 650296.62 | 5.1
1157 | Story19 | B71 | 50 MPa RC Beam (25 cm x 25 cm) | Beam | 50MPa | Concrete Rectangular | 250 | 250 | 625 | 4550 | 0.28 | 695.72 | G300E | 1882400 | 14.77 | G300E | 240148.19 | 1.88
1158 | Story19 | B72 | 50 MPa RC Beam (25 cm x 25 cm) | Beam | 50MPa | Concrete Rectangular | 250 | 250 | 625 | 4550 | 0.28 | 695.72 | G300E | 2213900 | 17.37 | G300E | 47396.38 | 0.37
1159 | Story19 | B73 | 50 MPa RC Beam (25 cm x 25 cm) | Beam | 50MPa | Concrete Rectangular | 250 | 250 | 625 | 4550 | 0.28 | 695.72 | G300E | 1847950 | 14.5 | G300E | 649350 | 5.1
1160 | Story19 | B74 | 50 MPa RC Beam (25 cm x 25 cm) | Beam | 50MPa | Concrete Rectangular | 250 | 250 | 625 | 4550 | 0.28 | 695.72 | G300E | 1973075 | 15.48 | G300E | 47396.38 | 0.37
1161 | Story19 | B75 | 50 MPa RC Beam (25 cm x 25 cm) | Beam | 50MPa | Concrete Rectangular | 250 | 250 | 625 | 4550 | 0.28 | 695.72 | G300E | 1845309.38 | 14.48 | G300E | 787126.54 | 6.18
1162 | Story19 | B76 | 50 MPa RC Beam (25 cm x 25 cm) | Beam | 50MPa | Concrete Rectangular | 250 | 250 | 625 | 4550 | 0.28 | 695.72 | G300E | 1512723.33 | 11.87 | G300E | 666423.33 | 5.23
1163 | Story19 | B77 | 50 MPa RC Beam (25 cm x 25 cm) | Beam | 50MPa | Concrete Rectangular | 250 | 250 | 625 | 4550 | 0.28 | 695.72 | G300E | 1789450 | 14.04 | G300E | 23698.19 | 0.19
1164 | Story19 | B78 | 50 MPa RC Beam (25 cm x 25 cm) | Beam | 50MPa | Concrete Rectangular | 250 | 250 | 625 | 4550 | 0.28 | 695.72 | G300E | 1900275 | 14.91 | G300E | 673048.19 | 5.28
1165 | Story19 | B79 | 50 MPa RC Beam (25 cm x 25 cm) | Beam | 50MPa | Concrete Rectangular | 250 | 250 | 625 | 4550 | 0.28 | 695.72 | G300E | 2133625 | 16.74 | G300E | 23698.19 | 0.19
1166 | Story19 | B8 | 50 MPa RC Beam (25 cm x 25 cm) | Beam | 50MPa | Concrete Rectangular | 250 | 250 | 625 | 4550 | 0.28 | 695.72 | G300E | 1460550 | 11.46 | G300E | 858000 | 6.73
1167 | Story19 | B80 | 50 MPa RC Beam (25 cm x 25 cm) | Beam | 50MPa | Concrete Rectangular | 250 | 250 | 625 | 4550 | 0.28 | 695.72 | G300E | 2133625 | 16.74 | G300E | 23698.19 | 0.19
1168 | Story19 | B81 | 50 MPa RC Beam (25 cm x 25 cm) | Beam | 50MPa | Concrete Rectangular | 250 | 250 | 625 | 4550 | 0.28 | 695.72 | G300E | 1882400 | 14.77 | G300E | 240148.19 | 1.88
1169 | Story19 | B82 | 50 MPa RC Beam (25 cm x 25 cm) | Beam | 50MPa | Concrete Rectangular | 250 | 250 | 625 | 4550 | 0.28 | 695.72 | G300E | 2213900 | 17.37 | G300E | 47396.38 | 0.37
1170 | Story19 | B83 | 50 MPa RC Beam (25 cm x 25 cm) | Beam | 50MPa | Concrete Rectangular | 250 | 250 | 625 | 4550 | 0.28 | 695.72 | G300E | 1784900 | 14 | G300E | 649350 | 5.1
1171 | Story19 | B84 | 50 MPa RC Beam (25 cm x 25 cm) | Beam | 50MPa | Concrete Rectangular | 250 | 250 | 625 | 4550 | 0.28 | 695.72 | G300E | 2213900 | 17.37 | G300E | 47396.38 | 0.37
1172 | Story19 | B85 | 50 MPa RC Beam (25 cm x 25 cm) | Beam | 50MPa | Concrete Rectangular | 250 | 250 | 625 | 4550 | 0.28 | 695.72 | G300E | 1882400 | 14.77 | G300E | 240148.19 | 1.88
1173 | Story19 | B86 | 50 MPa RC Beam (25 cm x 25 cm) | Beam | 50MPa | Concrete Rectangular | 250 | 250 | 625 | 4550 | 0.28 | 695.72 | G300E | 2133625 | 16.74 | G300E | 23698.19 | 0.19
1174 | Story19 | B87 | 50 MPa RC Beam (25 cm x 25 cm) | Beam | 50MPa | Concrete Rectangular | 250 | 250 | 625 | 4550 | 0.28 | 695.72 | G300E | 2133625 | 16.74 | G300E | 23698.19 | 0.19
1175 | Story19 | B88 | 50 MPa RC Beam (25 cm x 25 cm) | Beam | 50MPa | Concrete Rectangular | 250 | 250 | 625 | 4550 | 0.28 | 695.72 | G300E | 1899950 | 14.91 | G300E | 673048.19 | 5.28
1176 | Story19 | B89 | 50 MPa RC Beam (25 cm x 25 cm) | Beam | 50MPa | Concrete Rectangular | 250 | 250 | 625 | 4550 | 0.28 | 695.72 | G300E | 1789450 | 14.04 | G300E | 23698.19 | 0.19
1177 | Story19 | B9 | 50 MPa RC Beam (25 cm x 25 cm) | Beam | 50MPa | Concrete Rectangular | 250 | 250 | 625 | 4550 | 0.28 | 695.72 | G300E | 1973075 | 15.48 | G300E | 47396.38 | 0.37
1178 | Story19 | B90 | 50 MPa RC Beam (25 cm x 25 cm) | Beam | 50MPa | Concrete Rectangular | 250 | 250 | 625 | 4550 | 0.28 | 695.72 | G300E | 1512723.33 | 11.87 | G300E | 666423.33 | 5.23
1179 | Story19 | B91 | 50 MPa RC Beam (25 cm x 25 cm) | Beam | 50MPa | Concrete Rectangular | 250 | 250 | 625 | 4550 | 0.28 | 695.72 | G300E | 1502150 | 11.79 | G300E | 673725 | 5.29
1180 | Story19 | B92 | 50 MPa RC Beam (25 cm x 25 cm) | Beam | 50MPa | Concrete Rectangular | 250 | 250 | 625 | 4550 | 0.28 | 695.72 | G300E | 1832675 | 14.38 | G300E | 348373.19 | 2.73
1181 | Story19 | B93 | 50 MPa RC Beam (25 cm x 25 cm) | Beam | 50MPa | Concrete Rectangular | 250 | 250 | 625 | 4550 | 0.28 | 695.72 | G300E | 1832675 | 14.38 | G300E | 348373.19 | 2.73
1182 | Story19 | B94 | 50 MPa RC Beam (25 cm x 25 cm) | Beam | 50MPa | Concrete Rectangular | 250 | 250 | 625 | 4550 | 0.28 | 695.72 | G300E | 1899950 | 14.91 | G300E | 673048.19 | 5.28
1183 | Story19 | B95 | 50 MPa RC Beam (25 cm x 25 cm) | Beam | 50MPa | Concrete Rectangular | 250 | 250 | 625 | 4550 | 0.28 | 695.72 | G300E | 1789450 | 14.04 | G300E | 23698.19 | 0.19
1184 | Story19 | B96 | 50 MPa RC Beam (25 cm x 25 cm) | Beam | 50MPa | Concrete Rectangular | 250 | 250 | 625 | 4550 | 0.28 | 695.72 | G300E | 1847950 | 14.5 | G300E | 649350 | 5.1
1185 | Story19 | B97 | 50 MPa RC Beam (25 cm x 25 cm) | Beam | 50MPa | Concrete Rectangular | 250 | 250 | 625 | 4550 | 0.28 | 695.72 | G300E | 1973075 | 15.48 | G300E | 47396.38 | 0.37
1186 | Story19 | B98 | 50 MPa RC Beam (25 cm x 25 cm) | Beam | 50MPa | Concrete Rectangular | 250 | 250 | 625 | 4550 | 0.28 | 695.72 | G300E | 1854450 | 14.55 | G300E | 649350 | 5.1
1187 | Story19 | B99 | 50 MPa RC Beam (25 cm x 25 cm) | Beam | 50MPa | Concrete Rectangular | 250 | 250 | 625 | 4550 | 0.28 | 695.72 | G300E | 1973075 | 15.48 | G300E | 47396.38 | 0.37
1188 | Story2 | B1 | 50 MPa RC Beam (25 cm x 25 cm) | Beam | 50MPa | Concrete Rectangular | 250 | 250 | 625 | 4475 | 0.28 | 684.25 | G300E | 1273776.79 | 9.99 | G300E | 638646.43 | 5.01
1189 | Story2 | B10 | 50 MPa RC Beam (25 cm x 25 cm) | Beam | 50MPa | Concrete Rectangular | 250 | 250 | 625 | 4475 | 0.28 | 684.25 | G300E | 1291186.67 | 10.13 | G300E | 838267.44 | 6.58
1190 | Story2 | B100 | 50 MPa RC Beam (25 cm x 25 cm) | Beam | 50MPa | Concrete Rectangular | 250 | 250 | 625 | 4475 | 0.28 | 684.25 | G300E | 1630498.21 | 12.79 | G300E | 0 | 0
1191 | Story2 | B101 | 50 MPa RC Beam (25 cm x 25 cm) | Beam | 50MPa | Concrete Rectangular | 250 | 250 | 625 | 4475 | 0.28 | 684.25 | G300E | 1553464.29 | 12.19 | G300E | 212882.14 | 1.67
1192 | Story2 | B102 | 50 MPa RC Beam (25 cm x 25 cm) | Beam | 50MPa | Concrete Rectangular | 250 | 250 | 625 | 4475 | 0.28 | 684.25 | G300E | 1662782.14 | 13.05 | G300E | 0 | 0
1193 | Story2 | B103 | 50 MPa RC Beam (25 cm x 25 cm) | Beam | 50MPa | Concrete Rectangular | 250 | 250 | 625 | 4475 | 0.28 | 684.25 | G300E | 1662142.86 | 13.04 | G300E | 319323.21 | 2.51
1194 | Story2 | B104 | 50 MPa RC Beam (25 cm x 25 cm) | Beam | 50MPa | Concrete Rectangular | 250 | 250 | 625 | 4475 | 0.28 | 684.25 | G300E | 1662142.86 | 13.04 | G300E | 319323.21 | 2.51
1195 | Story2 | B105 | 50 MPa RC Beam (25 cm x 25 cm) | Beam | 50MPa | Concrete Rectangular | 250 | 250 | 625 | 4475 | 0.28 | 684.25 | G300E | 1291676.79 | 10.13 | G300E | 638646.43 | 5.01
1196 | Story2 | B106 | 50 MPa RC Beam (25 cm x 25 cm) | Beam | 50MPa | Concrete Rectangular | 250 | 250 | 625 | 4475 | 0.28 | 684.25 | G300E | 1291676.79 | 10.13 | G300E | 638646.43 | 5.01
1197 | Story2 | B107 | 50 MPa RC Beam (25 cm x 25 cm) | Beam | 50MPa | Concrete Rectangular | 250 | 250 | 625 | 4475 | 0.28 | 684.25 | G300E | 1420663.33 | 11.15 | G300E | 687956.67 | 5.4
1198 | Story2 | B108 | 50 MPa RC Beam (25 cm x 25 cm) | Beam | 50MPa | Concrete Rectangular | 250 | 250 | 625 | 4475 | 0.28 | 684.25 | G300E | 1291186.67 | 10.13 | G300E | 838267.44 | 6.58
1199 | Story2 | B109 | 50 MPa RC Beam (25 cm x 25 cm) | Beam | 50MPa | Concrete Rectangular | 250 | 250 | 625 | 4475 | 0.28 | 684.25 | G300E | 1251721.43 | 9.82 | G300E | 638646.43 | 5.01
1200 | Story2 | B11 | 50 MPa RC Beam (25 cm x 25 cm) | Beam | 50MPa | Concrete Rectangular | 250 | 250 | 625 | 4475 | 0.28 | 684.25 | G300E | 1553464.29 | 12.19 | G300E | 212882.14 | 1.67
1201 | Story2 | B110 | 50 MPa RC Beam (25 cm x 25 cm) | Beam | 50MPa | Concrete Rectangular | 250 | 250 | 625 | 4475 | 0.28 | 684.25 | G300E | 1291186.67 | 10.13 | G300E | 838267.44 | 6.58
1202 | Story2 | B111 | 50 MPa RC Beam (25 cm x 25 cm) | Beam | 50MPa | Concrete Rectangular | 250 | 250 | 625 | 4475 | 0.28 | 684.25 | G300E | 1529256.67 | 12 | G300E | 687956.67 | 5.4
1203 | Story2 | B112 | 50 MPa RC Beam (25 cm x 25 cm) | Beam | 50MPa | Concrete Rectangular | 250 | 250 | 625 | 4475 | 0.28 | 684.25 | G300E | 1291676.79 | 10.13 | G300E | 638646.43 | 5.01
1204 | Story2 | B12 | 50 MPa RC Beam (25 cm x 25 cm) | Beam | 50MPa | Concrete Rectangular | 250 | 250 | 625 | 4475 | 0.28 | 684.25 | G300E | 1529256.67 | 12 | G300E | 687956.67 | 5.4
1205 | Story2 | B13 | 50 MPa RC Beam (25 cm x 25 cm) | Beam | 50MPa | Concrete Rectangular | 250 | 250 | 625 | 4475 | 0.28 | 684.25 | G300E | 1662142.86 | 13.04 | G300E | 319323.21 | 2.51
1206 | Story2 | B14 | 50 MPa RC Beam (25 cm x 25 cm) | Beam | 50MPa | Concrete Rectangular | 250 | 250 | 625 | 4475 | 0.28 | 684.25 | G300E | 1291676.79 | 10.13 | G300E | 638646.43 | 5.01
1207 | Story2 | B15 | 50 MPa RC Beam (25 cm x 25 cm) | Beam | 50MPa | Concrete Rectangular | 250 | 250 | 625 | 4475 | 0.28 | 684.25 | G300E | 1291676.79 | 10.13 | G300E | 638646.43 | 5.01
1208 | Story2 | B16 | 50 MPa RC Beam (25 cm x 25 cm) | Beam | 50MPa | Concrete Rectangular | 250 | 250 | 625 | 4475 | 0.28 | 684.25 | G300E | 1420663.33 | 11.15 | G300E | 688255 | 5.4
1209 | Story2 | B17 | 50 MPa RC Beam (25 cm x 25 cm) | Beam | 50MPa | Concrete Rectangular | 250 | 250 | 625 | 4475 | 0.28 | 684.25 | G300E | 1640087.5 | 12.87 | G300E | 319323.21 | 2.51
1210 | Story2 | B18 | 50 MPa RC Beam (25 cm x 25 cm) | Beam | 50MPa | Concrete Rectangular | 250 | 250 | 625 | 4475 | 0.28 | 684.25 | G300E | 1630178.57 | 12.79 | G300E | 0 | 0
1211 | Story2 | B19 | 50 MPa RC Beam (25 cm x 25 cm) | Beam | 50MPa | Concrete Rectangular | 250 | 250 | 625 | 4475 | 0.28 | 684.25 | G300E | 1638808.93 | 12.86 | G300E | 0 | 0
1212 | Story2 | B2 | 50 MPa RC Beam (25 cm x 25 cm) | Beam | 50MPa | Concrete Rectangular | 250 | 250 | 625 | 4475 | 0.28 | 684.25 | G300E | 1276653.57 | 10.02 | G300E | 638646.43 | 5.01
1213 | Story2 | B20 | 50 MPa RC Beam (25 cm x 25 cm) | Beam | 50MPa | Concrete Rectangular | 250 | 250 | 625 | 4475 | 0.28 | 684.25 | G300E | 1653192.86 | 12.97 | G300E | 0 | 0
1214 | Story2 | B21 | 50 MPa RC Beam (25 cm x 25 cm) | Beam | 50MPa | Concrete Rectangular | 250 | 250 | 625 | 4475 | 0.28 | 684.25 | G300E | 1629539.29 | 12.79 | G300E | 0 | 0
1215 | Story2 | B22 | 50 MPa RC Beam (25 cm x 25 cm) | Beam | 50MPa | Concrete Rectangular | 250 | 250 | 625 | 4475 | 0.28 | 684.25 | G300E | 1687394.64 | 13.24 | G300E | 0 | 0
1216 | Story2 | B23 | 50 MPa RC Beam (25 cm x 25 cm) | Beam | 50MPa | Concrete Rectangular | 250 | 250 | 625 | 4475 | 0.28 | 684.25 | G300E | 1689632.14 | 13.26 | G300E | 0 | 0
1217 | Story2 | B24 | 50 MPa RC Beam (25 cm x 25 cm) | Beam | 50MPa | Concrete Rectangular | 250 | 250 | 625 | 4475 | 0.28 | 684.25 | G300E | 1689632.14 | 13.26 | G300E | 0 | 0
1218 | Story2 | B25 | 50 MPa RC Beam (25 cm x 25 cm) | Beam | 50MPa | Concrete Rectangular | 250 | 250 | 625 | 4475 | 0.28 | 684.25 | G300E | 1630498.21 | 12.79 | G300E | 0 | 0
1219 | Story2 | B26 | 50 MPa RC Beam (25 cm x 25 cm) | Beam | 50MPa | Concrete Rectangular | 250 | 250 | 625 | 4475 | 0.28 | 684.25 | G300E | 1684517.86 | 13.22 | G300E | 0 | 0
1220 | Story2 | B27 | 50 MPa RC Beam (25 cm x 25 cm) | Beam | 50MPa | Concrete Rectangular | 250 | 250 | 625 | 4475 | 0.28 | 684.25 | G300E | 1662782.14 | 13.05 | G300E | 0 | 0
1221 | Story2 | B28 | 50 MPa RC Beam (25 cm x 25 cm) | Beam | 50MPa | Concrete Rectangular | 250 | 250 | 625 | 4475 | 0.28 | 684.25 | G300E | 1662782.14 | 13.05 | G300E | 0 | 0
1222 | Story2 | B29 | 50 MPa RC Beam (25 cm x 25 cm) | Beam | 50MPa | Concrete Rectangular | 250 | 250 | 625 | 4475 | 0.28 | 684.25 | G300E | 1662142.86 | 13.04 | G300E | 319323.21 | 2.51
1223 | Story2 | B3 | 50 MPa RC Beam (25 cm x 25 cm) | Beam | 50MPa | Concrete Rectangular | 250 | 250 | 625 | 4475 | 0.28 | 684.25 | G300E | 1633375 | 12.82 | G300E | 319323.21 | 2.51
1224 | Story2 | B30 | 50 MPa RC Beam (25 cm x 25 cm) | Beam | 50MPa | Concrete Rectangular | 250 | 250 | 625 | 4475 | 0.28 | 684.25 | G300E | 1420663.33 | 11.15 | G300E | 687956.67 | 5.4
1225 | Story2 | B31 | 50 MPa RC Beam (25 cm x 25 cm) | Beam | 50MPa | Concrete Rectangular | 250 | 250 | 625 | 4475 | 0.28 | 684.25 | G300E | 1291186.67 | 10.13 | G300E | 838267.44 | 6.58
1226 | Story2 | B32 | 50 MPa RC Beam (25 cm x 25 cm) | Beam | 50MPa | Concrete Rectangular | 250 | 250 | 625 | 4475 | 0.28 | 684.25 | G300E | 1553464.29 | 12.19 | G300E | 212882.14 | 1.67
1227 | Story2 | B33 | 50 MPa RC Beam (25 cm x 25 cm) | Beam | 50MPa | Concrete Rectangular | 250 | 250 | 625 | 4475 | 0.28 | 684.25 | G300E | 1628260.71 | 12.78 | G300E | 0 | 0
1228 | Story2 | B34 | 50 MPa RC Beam (25 cm x 25 cm) | Beam | 50MPa | Concrete Rectangular | 250 | 250 | 625 | 4475 | 0.28 | 684.25 | G300E | 1661183.93 | 13.03 | G300E | 0 | 0
1229 | Story2 | B35 | 50 MPa RC Beam (25 cm x 25 cm) | Beam | 50MPa | Concrete Rectangular | 250 | 250 | 625 | 4475 | 0.28 | 684.25 | G300E | 1651594.64 | 12.96 | G300E | 0 | 0
1230 | Story2 | B36 | 50 MPa RC Beam (25 cm x 25 cm) | Beam | 50MPa | Concrete Rectangular | 250 | 250 | 625 | 4475 | 0.28 | 684.25 | G300E | 1659266.07 | 13.02 | G300E | 0 | 0
1231 | Story2 | B37 | 50 MPa RC Beam (25 cm x 25 cm) | Beam | 50MPa | Concrete Rectangular | 250 | 250 | 625 | 4800 | 0.3 | 733.94 | G300E | 1792000 | 14.06 | G300E | 426240 | 3.34
1232 | Story2 | B38 | 50 MPa RC Beam (25 cm x 25 cm) | Beam | 50MPa | Concrete Rectangular | 250 | 250 | 625 | 4475 | 0.28 | 684.25 | G300E | 1624425 | 12.75 | G300E | 0 | 0
1233 | Story2 | B39 | 50 MPa RC Beam (25 cm x 25 cm) | Beam | 50MPa | Concrete Rectangular | 250 | 250 | 625 | 4800 | 0.3 | 733.94 | G300E | 1835520 | 14.4 | G300E | 426240 | 3.34
1234 | Story2 | B4 | 50 MPa RC Beam (25 cm x 25 cm) | Beam | 50MPa | Concrete Rectangular | 250 | 250 | 625 | 4475 | 0.28 | 684.25 | G300E | 1420663.33 | 11.15 | G300E | 688255 | 5.4
1235 | Story2 | B40 | 50 MPa RC Beam (25 cm x 25 cm) | Beam | 50MPa | Concrete Rectangular | 250 | 250 | 625 | 4475 | 0.28 | 684.25 | G300E | 1682600 | 13.2 | G300E | 0 | 0
1236 | Story2 | B41 | 50 MPa RC Beam (25 cm x 25 cm) | Beam | 50MPa | Concrete Rectangular | 250 | 250 | 625 | 4475 | 0.28 | 684.25 | G300E | 1682600 | 13.2 | G300E | 0 | 0
1237 | Story2 | B42 | 50 MPa RC Beam (25 cm x 25 cm) | Beam | 50MPa | Concrete Rectangular | 250 | 250 | 625 | 4475 | 0.28 | 684.25 | G300E | 1684517.86 | 13.22 | G300E | 0 | 0
1238 | Story2 | B43 | 50 MPa RC Beam (25 cm x 25 cm) | Beam | 50MPa | Concrete Rectangular | 250 | 250 | 625 | 4475 | 0.28 | 684.25 | G300E | 1630498.21 | 12.79 | G300E | 0 | 0
1239 | Story2 | B44 | 50 MPa RC Beam (25 cm x 25 cm) | Beam | 50MPa | Concrete Rectangular | 250 | 250 | 625 | 4475 | 0.28 | 684.25 | G300E | 1553464.29 | 12.19 | G300E | 212882.14 | 1.67
1240 | Story2 | B45 | 50 MPa RC Beam (25 cm x 25 cm) | Beam | 50MPa | Concrete Rectangular | 250 | 250 | 625 | 4475 | 0.28 | 684.25 | G300E | 1291186.67 | 10.13 | G300E | 838267.44 | 6.58
1241 | Story2 | B46 | 50 MPa RC Beam (25 cm x 25 cm) | Beam | 50MPa | Concrete Rectangular | 250 | 250 | 625 | 4475 | 0.28 | 684.25 | G300E | 1251721.43 | 9.82 | G300E | 638646.43 | 5.01
1242 | Story2 | B47 | 50 MPa RC Beam (25 cm x 25 cm) | Beam | 50MPa | Concrete Rectangular | 250 | 250 | 625 | 4475 | 0.28 | 684.25 | G300E | 1684517.86 | 13.22 | G300E | 319323.21 | 2.51
1243 | Story2 | B48 | 50 MPa RC Beam (25 cm x 25 cm) | Beam | 50MPa | Concrete Rectangular | 250 | 250 | 625 | 4475 | 0.28 | 684.25 | G300E | 1689632.14 | 13.26 | G300E | 0 | 0
1244 | Story2 | B49 | 50 MPa RC Beam (25 cm x 25 cm) | Beam | 50MPa | Concrete Rectangular | 250 | 250 | 625 | 4475 | 0.28 | 684.25 | G300E | 1688033.93 | 13.24 | G300E | 0 | 0
1245 | Story2 | B5 | 50 MPa RC Beam (25 cm x 25 cm) | Beam | 50MPa | Concrete Rectangular | 250 | 250 | 625 | 4475 | 0.28 | 684.25 | G300E | 1553144.64 | 12.19 | G300E | 212882.14 | 1.67
1246 | Story2 | B50 | 50 MPa RC Beam (25 cm x 25 cm) | Beam | 50MPa | Concrete Rectangular | 250 | 250 | 625 | 4475 | 0.28 | 684.25 | G300E | 1624105.36 | 12.74 | G300E | 0 | 0
1247 | Story2 | B51 | 50 MPa RC Beam (25 cm x 25 cm) | Beam | 50MPa | Concrete Rectangular | 250 | 250 | 625 | 4800 | 0.3 | 733.94 | G300E | 1800000 | 14.12 | G300E | 426240 | 3.34
1248 | Story2 | B55 | 50 MPa RC Beam (25 cm x 25 cm) | Beam | 50MPa | Concrete Rectangular | 250 | 250 | 625 | 4475 | 0.28 | 684.25 | G300E | 1711240 | 13.43 | G300E | 397380 | 3.12
1249 | Story2 | B56 | 50 MPa RC Beam (25 cm x 25 cm) | Beam | 50MPa | Concrete Rectangular | 250 | 250 | 625 | 4475 | 0.28 | 684.25 | G300E | 1624425 | 12.75 | G300E | 0 | 0
1250 | Story2 | B57 | 50 MPa RC Beam (25 cm x 25 cm) | Beam | 50MPa | Concrete Rectangular | 250 | 250 | 625 | 4475 | 0.28 | 684.25 | G300E | 1689312.5 | 13.25 | G300E | 0 | 0
1251 | Story2 | B58 | 50 MPa RC Beam (25 cm x 25 cm) | Beam | 50MPa | Concrete Rectangular | 250 | 250 | 625 | 4475 | 0.28 | 684.25 | G300E | 1689632.14 | 13.26 | G300E | 0 | 0
1252 | Story2 | B59 | 50 MPa RC Beam (25 cm x 25 cm) | Beam | 50MPa | Concrete Rectangular | 250 | 250 | 625 | 4475 | 0.28 | 684.25 | G300E | 1684517.86 | 13.22 | G300E | 319323.21 | 2.51
1253 | Story2 | B6 | 50 MPa RC Beam (25 cm x 25 cm) | Beam | 50MPa | Concrete Rectangular | 250 | 250 | 625 | 4475 | 0.28 | 684.25 | G300E | 1291186.67 | 10.13 | G300E | 838267.44 | 6.58
1254 | Story2 | B60 | 50 MPa RC Beam (25 cm x 25 cm) | Beam | 50MPa | Concrete Rectangular | 250 | 250 | 625 | 4475 | 0.28 | 684.25 | G300E | 1251721.43 | 9.82 | G300E | 638646.43 | 5.01
1255 | Story2 | B61 | 50 MPa RC Beam (25 cm x 25 cm) | Beam | 50MPa | Concrete Rectangular | 250 | 250 | 625 | 4475 | 0.28 | 684.25 | G300E | 1291186.67 | 10.13 | G300E | 838267.44 | 6.58
1256 | Story2 | B62 | 50 MPa RC Beam (25 cm x 25 cm) | Beam | 50MPa | Concrete Rectangular | 250 | 250 | 625 | 4475 | 0.28 | 684.25 | G300E | 1684517.86 | 13.22 | G300E | 319323.21 | 2.51
1257 | Story2 | B63 | 50 MPa RC Beam (25 cm x 25 cm) | Beam | 50MPa | Concrete Rectangular | 250 | 250 | 625 | 4475 | 0.28 | 684.25 | G300E | 1630817.86 | 12.8 | G300E | 0 | 0
1258 | Story2 | B64 | 50 MPa RC Beam (25 cm x 25 cm) | Beam | 50MPa | Concrete Rectangular | 250 | 250 | 625 | 4475 | 0.28 | 684.25 | G300E | 1689632.14 | 13.26 | G300E | 0 | 0
1259 | Story2 | B65 | 50 MPa RC Beam (25 cm x 25 cm) | Beam | 50MPa | Concrete Rectangular | 250 | 250 | 625 | 4475 | 0.28 | 684.25 | G300E | 1682600 | 13.2 | G300E | 0 | 0
1260 | Story2 | B66 | 50 MPa RC Beam (25 cm x 25 cm) | Beam | 50MPa | Concrete Rectangular | 250 | 250 | 625 | 4800 | 0.3 | 733.94 | G300E | 1835200 | 14.4 | G300E | 426240 | 3.34
1261 | Story2 | B67 | 50 MPa RC Beam (25 cm x 25 cm) | Beam | 50MPa | Concrete Rectangular | 250 | 250 | 625 | 4475 | 0.28 | 684.25 | G300E | 1711240 | 13.43 | G300E | 397380 | 3.12
1262 | Story2 | B69 | 50 MPa RC Beam (25 cm x 25 cm) | Beam | 50MPa | Concrete Rectangular | 250 | 250 | 625 | 4475 | 0.28 | 684.25 | G300E | 1711240 | 13.43 | G300E | 397380 | 3.12
1263 | Story2 | B7 | 50 MPa RC Beam (25 cm x 25 cm) | Beam | 50MPa | Concrete Rectangular | 250 | 250 | 625 | 4475 | 0.28 | 684.25 | G300E | 1684517.86 | 13.22 | G300E | 319323.21 | 2.51
1264 | Story2 | B70 | 50 MPa RC Beam (25 cm x 25 cm) | Beam | 50MPa | Concrete Rectangular | 250 | 250 | 625 | 4475 | 0.28 | 684.25 | G300E | 1711240 | 13.43 | G300E | 397380 | 3.12
1265 | Story2 | B71 | 50 MPa RC Beam (25 cm x 25 cm) | Beam | 50MPa | Concrete Rectangular | 250 | 250 | 625 | 4475 | 0.28 | 684.25 | G300E | 1682600 | 13.2 | G300E | 0 | 0
1266 | Story2 | B72 | 50 MPa RC Beam (25 cm x 25 cm) | Beam | 50MPa | Concrete Rectangular | 250 | 250 | 625 | 4475 | 0.28 | 684.25 | G300E | 1689312.5 | 13.25 | G300E | 0 | 0
1267 | Story2 | B73 | 50 MPa RC Beam (25 cm x 25 cm) | Beam | 50MPa | Concrete Rectangular | 250 | 250 | 625 | 4475 | 0.28 | 684.25 | G300E | 1630498.21 | 12.79 | G300E | 0 | 0
1268 | Story2 | B74 | 50 MPa RC Beam (25 cm x 25 cm) | Beam | 50MPa | Concrete Rectangular | 250 | 250 | 625 | 4475 | 0.28 | 684.25 | G300E | 1684517.86 | 13.22 | G300E | 319323.21 | 2.51
1269 | Story2 | B75 | 50 MPa RC Beam (25 cm x 25 cm) | Beam | 50MPa | Concrete Rectangular | 250 | 250 | 625 | 4475 | 0.28 | 684.25 | G300E | 1291186.67 | 10.13 | G300E | 838267.44 | 6.58
1270 | Story2 | B76 | 50 MPa RC Beam (25 cm x 25 cm) | Beam | 50MPa | Concrete Rectangular | 250 | 250 | 625 | 4475 | 0.28 | 684.25 | G300E | 1529256.67 | 12 | G300E | 687956.67 | 5.4
1271 | Story2 | B77 | 50 MPa RC Beam (25 cm x 25 cm) | Beam | 50MPa | Concrete Rectangular | 250 | 250 | 625 | 4475 | 0.28 | 684.25 | G300E | 1553464.29 | 12.19 | G300E | 212882.14 | 1.67
1272 | Story2 | B78 | 50 MPa RC Beam (25 cm x 25 cm) | Beam | 50MPa | Concrete Rectangular | 250 | 250 | 625 | 4475 | 0.28 | 684.25 | G300E | 1662782.14 | 13.05 | G300E | 0 | 0
1273 | Story2 | B79 | 50 MPa RC Beam (25 cm x 25 cm) | Beam | 50MPa | Concrete Rectangular | 250 | 250 | 625 | 4475 | 0.28 | 684.25 | G300E | 1684517.86 | 13.22 | G300E | 0 | 0
1274 | Story2 | B8 | 50 MPa RC Beam (25 cm x 25 cm) | Beam | 50MPa | Concrete Rectangular | 250 | 250 | 625 | 4475 | 0.28 | 684.25 | G300E | 1251721.43 | 9.82 | G300E | 638646.43 | 5.01
1275 | Story2 | B80 | 50 MPa RC Beam (25 cm x 25 cm) | Beam | 50MPa | Concrete Rectangular | 250 | 250 | 625 | 4475 | 0.28 | 684.25 | G300E | 1684517.86 | 13.22 | G300E | 0 | 0
1276 | Story2 | B81 | 50 MPa RC Beam (25 cm x 25 cm) | Beam | 50MPa | Concrete Rectangular | 250 | 250 | 625 | 4475 | 0.28 | 684.25 | G300E | 1682600 | 13.2 | G300E | 0 | 0
1277 | Story2 | B82 | 50 MPa RC Beam (25 cm x 25 cm) | Beam | 50MPa | Concrete Rectangular | 250 | 250 | 625 | 4475 | 0.28 | 684.25 | G300E | 1689312.5 | 13.25 | G300E | 0 | 0
1278 | Story2 | B83 | 50 MPa RC Beam (25 cm x 25 cm) | Beam | 50MPa | Concrete Rectangular | 250 | 250 | 625 | 4475 | 0.28 | 684.25 | G300E | 1624425 | 12.75 | G300E | 0 | 0
1279 | Story2 | B84 | 50 MPa RC Beam (25 cm x 25 cm) | Beam | 50MPa | Concrete Rectangular | 250 | 250 | 625 | 4475 | 0.28 | 684.25 | G300E | 1689312.5 | 13.25 | G300E | 0 | 0
1280 | Story2 | B85 | 50 MPa RC Beam (25 cm x 25 cm) | Beam | 50MPa | Concrete Rectangular | 250 | 250 | 625 | 4475 | 0.28 | 684.25 | G300E | 1682600 | 13.2 | G300E | 0 | 0
1281 | Story2 | B86 | 50 MPa RC Beam (25 cm x 25 cm) | Beam | 50MPa | Concrete Rectangular | 250 | 250 | 625 | 4475 | 0.28 | 684.25 | G300E | 1684517.86 | 13.22 | G300E | 0 | 0
1282 | Story2 | B87 | 50 MPa RC Beam (25 cm x 25 cm) | Beam | 50MPa | Concrete Rectangular | 250 | 250 | 625 | 4475 | 0.28 | 684.25 | G300E | 1684517.86 | 13.22 | G300E | 0 | 0
1283 | Story2 | B88 | 50 MPa RC Beam (25 cm x 25 cm) | Beam | 50MPa | Concrete Rectangular | 250 | 250 | 625 | 4475 | 0.28 | 684.25 | G300E | 1662782.14 | 13.05 | G300E | 0 | 0
1284 | Story2 | B89 | 50 MPa RC Beam (25 cm x 25 cm) | Beam | 50MPa | Concrete Rectangular | 250 | 250 | 625 | 4475 | 0.28 | 684.25 | G300E | 1553464.29 | 12.19 | G300E | 212882.14 | 1.67
1285 | Story2 | B9 | 50 MPa RC Beam (25 cm x 25 cm) | Beam | 50MPa | Concrete Rectangular | 250 | 250 | 625 | 4475 | 0.28 | 684.25 | G300E | 1684517.86 | 13.22 | G300E | 319323.21 | 2.51
1286 | Story2 | B90 | 50 MPa RC Beam (25 cm x 25 cm) | Beam | 50MPa | Concrete Rectangular | 250 | 250 | 625 | 4475 | 0.28 | 684.25 | G300E | 1529256.67 | 12 | G300E | 687956.67 | 5.4
1287 | Story2 | B91 | 50 MPa RC Beam (25 cm x 25 cm) | Beam | 50MPa | Concrete Rectangular | 250 | 250 | 625 | 4475 | 0.28 | 684.25 | G300E | 1291676.79 | 10.13 | G300E | 638646.43 | 5.01
1288 | Story2 | B92 | 50 MPa RC Beam (25 cm x 25 cm) | Beam | 50MPa | Concrete Rectangular | 250 | 250 | 625 | 4475 | 0.28 | 684.25 | G300E | 1662142.86 | 13.04 | G300E | 319323.21 | 2.51
1289 | Story2 | B93 | 50 MPa RC Beam (25 cm x 25 cm) | Beam | 50MPa | Concrete Rectangular | 250 | 250 | 625 | 4475 | 0.28 | 684.25 | G300E | 1662142.86 | 13.04 | G300E | 319323.21 | 2.51
1290 | Story2 | B94 | 50 MPa RC Beam (25 cm x 25 cm) | Beam | 50MPa | Concrete Rectangular | 250 | 250 | 625 | 4475 | 0.28 | 684.25 | G300E | 1662782.14 | 13.05 | G300E | 0 | 0
1291 | Story2 | B95 | 50 MPa RC Beam (25 cm x 25 cm) | Beam | 50MPa | Concrete Rectangular | 250 | 250 | 625 | 4475 | 0.28 | 684.25 | G300E | 1553464.29 | 12.19 | G300E | 212882.14 | 1.67
1292 | Story2 | B96 | 50 MPa RC Beam (25 cm x 25 cm) | Beam | 50MPa | Concrete Rectangular | 250 | 250 | 625 | 4475 | 0.28 | 684.25 | G300E | 1630498.21 | 12.79 | G300E | 0 | 0
1293 | Story2 | B97 | 50 MPa RC Beam (25 cm x 25 cm) | Beam | 50MPa | Concrete Rectangular | 250 | 250 | 625 | 4475 | 0.28 | 684.25 | G300E | 1684517.86 | 13.22 | G300E | 319323.21 | 2.51
1294 | Story2 | B98 | 50 MPa RC Beam (25 cm x 25 cm) | Beam | 50MPa | Concrete Rectangular | 250 | 250 | 625 | 4475 | 0.28 | 684.25 | G300E | 1689632.14 | 13.26 | G300E | 0 | 0
1295 | Story2 | B99 | 50 MPa RC Beam (25 cm x 25 cm) | Beam | 50MPa | Concrete Rectangular | 250 | 250 | 625 | 4475 | 0.28 | 684.25 | G300E | 1684517.86 | 13.22 | G300E | 319323.21 | 2.51
1296 | Story20 | B1 | 50 MPa RC Beam (25 cm x 25 cm) | Beam | 50MPa | Concrete Rectangular | 250 | 250 | 625 | 4550 | 0.28 | 695.72 | G300E | 1566413.33 | 12.29 | G300E | 830198.31 | 6.51
1297 | Story20 | B10 | 50 MPa RC Beam (25 cm x 25 cm) | Beam | 50MPa | Concrete Rectangular | 250 | 250 | 625 | 4550 | 0.28 | 695.72 | G300E | 1504628.12 | 11.81 | G300E | 856798.41 | 6.72
1298 | Story20 | B100 | 50 MPa RC Beam (25 cm x 25 cm) | Beam | 50MPa | Concrete Rectangular | 250 | 250 | 625 | 4550 | 0.28 | 695.72 | G300E | 1814475 | 14.24 | G300E | 649350 | 5.1
1299 | Story20 | B101 | 50 MPa RC Beam (25 cm x 25 cm) | Beam | 50MPa | Concrete Rectangular | 250 | 250 | 625 | 4550 | 0.28 | 695.72 | G300E | 2036775 | 15.98 | G300E | 47396.38 | 0.37
1300 | Story20 | B102 | 50 MPa RC Beam (25 cm x 25 cm) | Beam | 50MPa | Concrete Rectangular | 250 | 250 | 625 | 4550 | 0.28 | 695.72 | G300E | 2003625 | 15.72 | G300E | 673048.19 | 5.28
1301 | Story20 | B103 | 50 MPa RC Beam (25 cm x 25 cm) | Beam | 50MPa | Concrete Rectangular | 250 | 250 | 625 | 4550 | 0.28 | 695.72 | G300E | 1848925 | 14.51 | G300E | 673048.19 | 5.28
1302 | Story20 | B104 | 50 MPa RC Beam (25 cm x 25 cm) | Beam | 50MPa | Concrete Rectangular | 250 | 250 | 625 | 4550 | 0.28 | 695.72 | G300E | 1848925 | 14.51 | G300E | 673048.19 | 5.28
1303 | Story20 | B105 | 50 MPa RC Beam (25 cm x 25 cm) | Beam | 50MPa | Concrete Rectangular | 250 | 250 | 625 | 4550 | 0.28 | 695.72 | G300E | 1417780 | 11.12 | G300E | 808080 | 6.34
1304 | Story20 | B106 | 50 MPa RC Beam (25 cm x 25 cm) | Beam | 50MPa | Concrete Rectangular | 250 | 250 | 625 | 4550 | 0.28 | 695.72 | G300E | 1559133.33 | 12.23 | G300E | 830198.31 | 6.51
1305 | Story20 | B107 | 50 MPa RC Beam (25 cm x 25 cm) | Beam | 50MPa | Concrete Rectangular | 250 | 250 | 625 | 4550 | 0.28 | 695.72 | G300E | 1495650 | 11.74 | G300E | 839475 | 6.59
1306 | Story20 | B108 | 50 MPa RC Beam (25 cm x 25 cm) | Beam | 50MPa | Concrete Rectangular | 250 | 250 | 625 | 4550 | 0.28 | 695.72 | G300E | 1617809.38 | 12.69 | G300E | 856798.41 | 6.72
1307 | Story20 | B109 | 50 MPa RC Beam (25 cm x 25 cm) | Beam | 50MPa | Concrete Rectangular | 250 | 250 | 625 | 4550 | 0.28 | 695.72 | G300E | 1485900 | 11.66 | G300E | 877500 | 6.89
1308 | Story20 | B11 | 50 MPa RC Beam (25 cm x 25 cm) | Beam | 50MPa | Concrete Rectangular | 250 | 250 | 625 | 4550 | 0.28 | 695.72 | G300E | 2036775 | 15.98 | G300E | 47396.38 | 0.37
1309 | Story20 | B110 | 50 MPa RC Beam (25 cm x 25 cm) | Beam | 50MPa | Concrete Rectangular | 250 | 250 | 625 | 4550 | 0.28 | 695.72 | G300E | 1504628.12 | 11.81 | G300E | 856798.41 | 6.72
1310 | Story20 | B111 | 50 MPa RC Beam (25 cm x 25 cm) | Beam | 50MPa | Concrete Rectangular | 250 | 250 | 625 | 4550 | 0.28 | 695.72 | G300E | 1495650 | 11.74 | G300E | 839475 | 6.59
1311 | Story20 | B112 | 50 MPa RC Beam (25 cm x 25 cm) | Beam | 50MPa | Concrete Rectangular | 250 | 250 | 625 | 4550 | 0.28 | 695.72 | G300E | 1417780 | 11.12 | G300E | 808080 | 6.34
1312 | Story20 | B12 | 50 MPa RC Beam (25 cm x 25 cm) | Beam | 50MPa | Concrete Rectangular | 250 | 250 | 625 | 4550 | 0.28 | 695.72 | G300E | 1495650 | 11.74 | G300E | 839475 | 6.59
1313 | Story20 | B13 | 50 MPa RC Beam (25 cm x 25 cm) | Beam | 50MPa | Concrete Rectangular | 250 | 250 | 625 | 4550 | 0.28 | 695.72 | G300E | 1848925 | 14.51 | G300E | 673048.19 | 5.28
1314 | Story20 | B14 | 50 MPa RC Beam (25 cm x 25 cm) | Beam | 50MPa | Concrete Rectangular | 250 | 250 | 625 | 4550 | 0.28 | 695.72 | G300E | 1417780 | 11.12 | G300E | 808080 | 6.34
1315 | Story20 | B15 | 50 MPa RC Beam (25 cm x 25 cm) | Beam | 50MPa | Concrete Rectangular | 250 | 250 | 625 | 4550 | 0.28 | 695.72 | G300E | 1559133.33 | 12.23 | G300E | 830198.31 | 6.51
1316 | Story20 | B16 | 50 MPa RC Beam (25 cm x 25 cm) | Beam | 50MPa | Concrete Rectangular | 250 | 250 | 625 | 4550 | 0.28 | 695.72 | G300E | 1493375 | 11.72 | G300E | 839475 | 6.59
1317 | Story20 | B17 | 50 MPa RC Beam (25 cm x 25 cm) | Beam | 50MPa | Concrete Rectangular | 250 | 250 | 625 | 4550 | 0.28 | 695.72 | G300E | 1846650 | 14.49 | G300E | 673048.19 | 5.28
1318 | Story20 | B18 | 50 MPa RC Beam (25 cm x 25 cm) | Beam | 50MPa | Concrete Rectangular | 250 | 250 | 625 | 4550 | 0.28 | 695.72 | G300E | 1886625 | 14.8 | G300E | 649350 | 5.1
1319 | Story20 | B19 | 50 MPa RC Beam (25 cm x 25 cm) | Beam | 50MPa | Concrete Rectangular | 250 | 250 | 625 | 4550 | 0.28 | 695.72 | G300E | 1896700 | 14.88 | G300E | 649350 | 5.1
1320 | Story20 | B2 | 50 MPa RC Beam (25 cm x 25 cm) | Beam | 50MPa | Concrete Rectangular | 250 | 250 | 625 | 4550 | 0.28 | 695.72 | G300E | 1580670 | 12.4 | G300E | 830198.31 | 6.51
1321 | Story20 | B20 | 50 MPa RC Beam (25 cm x 25 cm) | Beam | 50MPa | Concrete Rectangular | 250 | 250 | 625 | 4550 | 0.28 | 695.72 | G300E | 2100475 | 16.48 | G300E | 47396.38 | 0.37
1322 | Story20 | B21 | 50 MPa RC Beam (25 cm x 25 cm) | Beam | 50MPa | Concrete Rectangular | 250 | 250 | 625 | 4550 | 0.28 | 695.72 | G300E | 1813175 | 14.23 | G300E | 649350 | 5.1
1323 | Story20 | B22 | 50 MPa RC Beam (25 cm x 25 cm) | Beam | 50MPa | Concrete Rectangular | 250 | 250 | 625 | 4550 | 0.28 | 695.72 | G300E | 2231125 | 17.51 | G300E | 47396.38 | 0.37
1324 | Story20 | B23 | 50 MPa RC Beam (25 cm x 25 cm) | Beam | 50MPa | Concrete Rectangular | 250 | 250 | 625 | 4550 | 0.28 | 695.72 | G300E | 1845675 | 14.48 | G300E | 649350 | 5.1
1325 | Story20 | B24 | 50 MPa RC Beam (25 cm x 25 cm) | Beam | 50MPa | Concrete Rectangular | 250 | 250 | 625 | 4550 | 0.28 | 695.72 | G300E | 2231775 | 17.51 | G300E | 47396.38 | 0.37
1326 | Story20 | B25 | 50 MPa RC Beam (25 cm x 25 cm) | Beam | 50MPa | Concrete Rectangular | 250 | 250 | 625 | 4550 | 0.28 | 695.72 | G300E | 1814475 | 14.24 | G300E | 649350 | 5.1
1327 | Story20 | B26 | 50 MPa RC Beam (25 cm x 25 cm) | Beam | 50MPa | Concrete Rectangular | 250 | 250 | 625 | 4550 | 0.28 | 695.72 | G300E | 2130375 | 16.72 | G300E | 47396.38 | 0.37
1328 | Story20 | B27 | 50 MPa RC Beam (25 cm x 25 cm) | Beam | 50MPa | Concrete Rectangular | 250 | 250 | 625 | 4550 | 0.28 | 695.72 | G300E | 2003625 | 15.72 | G300E | 673048.19 | 5.28
1329 | Story20 | B28 | 50 MPa RC Beam (25 cm x 25 cm) | Beam | 50MPa | Concrete Rectangular | 250 | 250 | 625 | 4550 | 0.28 | 695.72 | G300E | 2003625 | 15.72 | G300E | 673048.19 | 5.28
1330 | Story20 | B29 | 50 MPa RC Beam (25 cm x 25 cm) | Beam | 50MPa | Concrete Rectangular | 250 | 250 | 625 | 4550 | 0.28 | 695.72 | G300E | 1848925 | 14.51 | G300E | 673048.19 | 5.28
1331 | Story20 | B3 | 50 MPa RC Beam (25 cm x 25 cm) | Beam | 50MPa | Concrete Rectangular | 250 | 250 | 625 | 4550 | 0.28 | 695.72 | G300E | 1845025 | 14.48 | G300E | 673048.19 | 5.28
1332 | Story20 | B30 | 50 MPa RC Beam (25 cm x 25 cm) | Beam | 50MPa | Concrete Rectangular | 250 | 250 | 625 | 4550 | 0.28 | 695.72 | G300E | 1495650 | 11.74 | G300E | 839475 | 6.59
1333 | Story20 | B31 | 50 MPa RC Beam (25 cm x 25 cm) | Beam | 50MPa | Concrete Rectangular | 250 | 250 | 625 | 4550 | 0.28 | 695.72 | G300E | 1617809.38 | 12.69 | G300E | 855945.29 | 6.72
1334 | Story20 | B32 | 50 MPa RC Beam (25 cm x 25 cm) | Beam | 50MPa | Concrete Rectangular | 250 | 250 | 625 | 4550 | 0.28 | 695.72 | G300E | 2035150 | 15.97 | G300E | 47396.38 | 0.37
1335 | Story20 | B33 | 50 MPa RC Beam (25 cm x 25 cm) | Beam | 50MPa | Concrete Rectangular | 250 | 250 | 625 | 4550 | 0.28 | 695.72 | G300E | 1812850 | 14.22 | G300E | 649350 | 5.1
1336 | Story20 | B34 | 50 MPa RC Beam (25 cm x 25 cm) | Beam | 50MPa | Concrete Rectangular | 250 | 250 | 625 | 4550 | 0.28 | 695.72 | G300E | 2109575 | 16.55 | G300E | 47396.38 | 0.37
1337 | Story20 | B35 | 50 MPa RC Beam (25 cm x 25 cm) | Beam | 50MPa | Concrete Rectangular | 250 | 250 | 625 | 4550 | 0.28 | 695.72 | G300E | 1844375 | 14.47 | G300E | 348373.19 | 2.73
1338 | Story20 | B36 | 50 MPa RC Beam (25 cm x 25 cm) | Beam | 50MPa | Concrete Rectangular | 250 | 250 | 625 | 4550 | 0.28 | 695.72 | G300E | 1852175 | 14.53 | G300E | 240148.19 | 1.88
1339 | Story20 | B37 | 50 MPa RC Beam (25 cm x 25 cm) | Beam | 50MPa | Concrete Rectangular | 250 | 250 | 625 | 4800 | 0.3 | 733.94 | G300E | 2400960 | 18.84 | G300E | 662693.6 | 5.2
1340 | Story20 | B38 | 50 MPa RC Beam (25 cm x 25 cm) | Beam | 50MPa | Concrete Rectangular | 250 | 250 | 625 | 4550 | 0.28 | 695.72 | G300E | 1771900 | 13.9 | G300E | 649350 | 5.1
1341 | Story20 | B39 | 50 MPa RC Beam (25 cm x 25 cm) | Beam | 50MPa | Concrete Rectangular | 250 | 250 | 625 | 4800 | 0.3 | 733.94 | G300E | 2535680 | 19.9 | G300E | 792587.2 | 6.22
1342 | Story20 | B4 | 50 MPa RC Beam (25 cm x 25 cm) | Beam | 50MPa | Concrete Rectangular | 250 | 250 | 625 | 4550 | 0.28 | 695.72 | G300E | 1495000 | 11.73 | G300E | 838500 | 6.58
1343 | Story20 | B40 | 50 MPa RC Beam (25 cm x 25 cm) | Beam | 50MPa | Concrete Rectangular | 250 | 250 | 625 | 4550 | 0.28 | 695.72 | G300E | 1877850 | 14.73 | G300E | 348373.19 | 2.73
1344 | Story20 | B41 | 50 MPa RC Beam (25 cm x 25 cm) | Beam | 50MPa | Concrete Rectangular | 250 | 250 | 625 | 4550 | 0.28 | 695.72 | G300E | 1877200 | 14.73 | G300E | 348373.19 | 2.73
1345 | Story20 | B42 | 50 MPa RC Beam (25 cm x 25 cm) | Beam | 50MPa | Concrete Rectangular | 250 | 250 | 625 | 4550 | 0.28 | 695.72 | G300E | 2130375 | 16.72 | G300E | 47396.38 | 0.37
1346 | Story20 | B43 | 50 MPa RC Beam (25 cm x 25 cm) | Beam | 50MPa | Concrete Rectangular | 250 | 250 | 625 | 4550 | 0.28 | 695.72 | G300E | 1814475 | 14.24 | G300E | 649350 | 5.1
1347 | Story20 | B44 | 50 MPa RC Beam (25 cm x 25 cm) | Beam | 50MPa | Concrete Rectangular | 250 | 250 | 625 | 4550 | 0.28 | 695.72 | G300E | 2036775 | 15.98 | G300E | 47396.38 | 0.37
1348 | Story20 | B45 | 50 MPa RC Beam (25 cm x 25 cm) | Beam | 50MPa | Concrete Rectangular | 250 | 250 | 625 | 4550 | 0.28 | 695.72 | G300E | 1617809.38 | 12.69 | G300E | 856798.41 | 6.72
1349 | Story20 | B46 | 50 MPa RC Beam (25 cm x 25 cm) | Beam | 50MPa | Concrete Rectangular | 250 | 250 | 625 | 4550 | 0.28 | 695.72 | G300E | 1485900 | 11.66 | G300E | 877500 | 6.89
1350 | Story20 | B47 | 50 MPa RC Beam (25 cm x 25 cm) | Beam | 50MPa | Concrete Rectangular | 250 | 250 | 625 | 4550 | 0.28 | 695.72 | G300E | 1886625 | 14.8 | G300E | 348373.19 | 2.73
1351 | Story20 | B48 | 50 MPa RC Beam (25 cm x 25 cm) | Beam | 50MPa | Concrete Rectangular | 250 | 250 | 625 | 4550 | 0.28 | 695.72 | G300E | 1845675 | 14.48 | G300E | 649350 | 5.1
1352 | Story20 | B49 | 50 MPa RC Beam (25 cm x 25 cm) | Beam | 50MPa | Concrete Rectangular | 250 | 250 | 625 | 4550 | 0.28 | 695.72 | G300E | 2232750 | 17.52 | G300E | 47396.38 | 0.37
1353 | Story20 | B5 | 50 MPa RC Beam (25 cm x 25 cm) | Beam | 50MPa | Concrete Rectangular | 250 | 250 | 625 | 4550 | 0.28 | 695.72 | G300E | 2034500 | 15.96 | G300E | 47396.38 | 0.37
1354 | Story20 | B50 | 50 MPa RC Beam (25 cm x 25 cm) | Beam | 50MPa | Concrete Rectangular | 250 | 250 | 625 | 4550 | 0.28 | 695.72 | G300E | 1770925 | 13.9 | G300E | 649350 | 5.1
1355 | Story20 | B51 | 50 MPa RC Beam (25 cm x 25 cm) | Beam | 50MPa | Concrete Rectangular | 250 | 250 | 625 | 4800 | 0.3 | 733.94 | G300E | 2413120 | 18.93 | G300E | 769253.6 | 6.04
1356 | Story20 | B55 | 50 MPa RC Beam (25 cm x 25 cm) | Beam | 50MPa | Concrete Rectangular | 250 | 250 | 625 | 4550 | 0.28 | 695.72 | G300E | 2403613.33 | 18.86 | G300E | 751306.62 | 5.9
1357 | Story20 | B56 | 50 MPa RC Beam (25 cm x 25 cm) | Beam | 50MPa | Concrete Rectangular | 250 | 250 | 625 | 4550 | 0.28 | 695.72 | G300E | 1771250 | 13.9 | G300E | 649350 | 5.1
1358 | Story20 | B57 | 50 MPa RC Beam (25 cm x 25 cm) | Beam | 50MPa | Concrete Rectangular | 250 | 250 | 625 | 4550 | 0.28 | 695.72 | G300E | 2233075 | 17.52 | G300E | 47396.38 | 0.37
1359 | Story20 | B58 | 50 MPa RC Beam (25 cm x 25 cm) | Beam | 50MPa | Concrete Rectangular | 250 | 250 | 625 | 4550 | 0.28 | 695.72 | G300E | 1846000 | 14.48 | G300E | 649350 | 5.1
1360 | Story20 | B59 | 50 MPa RC Beam (25 cm x 25 cm) | Beam | 50MPa | Concrete Rectangular | 250 | 250 | 625 | 4550 | 0.28 | 695.72 | G300E | 1886950 | 14.81 | G300E | 348373.19 | 2.73
1361 | Story20 | B6 | 50 MPa RC Beam (25 cm x 25 cm) | Beam | 50MPa | Concrete Rectangular | 250 | 250 | 625 | 4550 | 0.28 | 695.72 | G300E | 1617809.38 | 12.69 | G300E | 855945.29 | 6.72
1362 | Story20 | B60 | 50 MPa RC Beam (25 cm x 25 cm) | Beam | 50MPa | Concrete Rectangular | 250 | 250 | 625 | 4550 | 0.28 | 695.72 | G300E | 1485900 | 11.66 | G300E | 877500 | 6.89
1363 | Story20 | B61 | 50 MPa RC Beam (25 cm x 25 cm) | Beam | 50MPa | Concrete Rectangular | 250 | 250 | 625 | 4550 | 0.28 | 695.72 | G300E | 1504628.12 | 11.81 | G300E | 856798.41 | 6.72
1364 | Story20 | B62 | 50 MPa RC Beam (25 cm x 25 cm) | Beam | 50MPa | Concrete Rectangular | 250 | 250 | 625 | 4550 | 0.28 | 695.72 | G300E | 1886625 | 14.8 | G300E | 348373.19 | 2.73
1365 | Story20 | B63 | 50 MPa RC Beam (25 cm x 25 cm) | Beam | 50MPa | Concrete Rectangular | 250 | 250 | 625 | 4550 | 0.28 | 695.72 | G300E | 1814475 | 14.24 | G300E | 649350 | 5.1
1366 | Story20 | B64 | 50 MPa RC Beam (25 cm x 25 cm) | Beam | 50MPa | Concrete Rectangular | 250 | 250 | 625 | 4550 | 0.28 | 695.72 | G300E | 2231775 | 17.51 | G300E | 47396.38 | 0.37
1367 | Story20 | B65 | 50 MPa RC Beam (25 cm x 25 cm) | Beam | 50MPa | Concrete Rectangular | 250 | 250 | 625 | 4550 | 0.28 | 695.72 | G300E | 1877525 | 14.73 | G300E | 348373.19 | 2.73
1368 | Story20 | B66 | 50 MPa RC Beam (25 cm x 25 cm) | Beam | 50MPa | Concrete Rectangular | 250 | 250 | 625 | 4800 | 0.3 | 733.94 | G300E | 2535680 | 19.9 | G300E | 792587.2 | 6.22
1369 | Story20 | B67 | 50 MPa RC Beam (25 cm x 25 cm) | Beam | 50MPa | Concrete Rectangular | 250 | 250 | 625 | 4550 | 0.28 | 695.72 | G300E | 2403613.33 | 18.86 | G300E | 751306.62 | 5.9
1370 | Story20 | B69 | 50 MPa RC Beam (25 cm x 25 cm) | Beam | 50MPa | Concrete Rectangular | 250 | 250 | 625 | 4550 | 0.28 | 695.72 | G300E | 2404220 | 18.86 | G300E | 751306.62 | 5.9
1371 | Story20 | B7 | 50 MPa RC Beam (25 cm x 25 cm) | Beam | 50MPa | Concrete Rectangular | 250 | 250 | 625 | 4550 | 0.28 | 695.72 | G300E | 1886625 | 14.8 | G300E | 348373.19 | 2.73
1372 | Story20 | B70 | 50 MPa RC Beam (25 cm x 25 cm) | Beam | 50MPa | Concrete Rectangular | 250 | 250 | 625 | 4550 | 0.28 | 695.72 | G300E | 2403613.33 | 18.86 | G300E | 751306.62 | 5.9
1373 | Story20 | B71 | 50 MPa RC Beam (25 cm x 25 cm) | Beam | 50MPa | Concrete Rectangular | 250 | 250 | 625 | 4550 | 0.28 | 695.72 | G300E | 1877200 | 14.73 | G300E | 348373.19 | 2.73
1374 | Story20 | B72 | 50 MPa RC Beam (25 cm x 25 cm) | Beam | 50MPa | Concrete Rectangular | 250 | 250 | 625 | 4550 | 0.28 | 695.72 | G300E | 2233075 | 17.52 | G300E | 47396.38 | 0.37
1375 | Story20 | B73 | 50 MPa RC Beam (25 cm x 25 cm) | Beam | 50MPa | Concrete Rectangular | 250 | 250 | 625 | 4550 | 0.28 | 695.72 | G300E | 1814475 | 14.24 | G300E | 649350 | 5.1
1376 | Story20 | B74 | 50 MPa RC Beam (25 cm x 25 cm) | Beam | 50MPa | Concrete Rectangular | 250 | 250 | 625 | 4550 | 0.28 | 695.72 | G300E | 1886950 | 14.81 | G300E | 348373.19 | 2.73
1377 | Story20 | B75 | 50 MPa RC Beam (25 cm x 25 cm) | Beam | 50MPa | Concrete Rectangular | 250 | 250 | 625 | 4550 | 0.28 | 695.72 | G300E | 1504628.12 | 11.81 | G300E | 856798.41 | 6.72
1378 | Story20 | B76 | 50 MPa RC Beam (25 cm x 25 cm) | Beam | 50MPa | Concrete Rectangular | 250 | 250 | 625 | 4550 | 0.28 | 695.72 | G300E | 1495650 | 11.74 | G300E | 839475 | 6.59
1379 | Story20 | B77 | 50 MPa RC Beam (25 cm x 25 cm) | Beam | 50MPa | Concrete Rectangular | 250 | 250 | 625 | 4550 | 0.28 | 695.72 | G300E | 2036775 | 15.98 | G300E | 47396.38 | 0.37
1380 | Story20 | B78 | 50 MPa RC Beam (25 cm x 25 cm) | Beam | 50MPa | Concrete Rectangular | 250 | 250 | 625 | 4550 | 0.28 | 695.72 | G300E | 2003625 | 15.72 | G300E | 673048.19 | 5.28
1381 | Story20 | B79 | 50 MPa RC Beam (25 cm x 25 cm) | Beam | 50MPa | Concrete Rectangular | 250 | 250 | 625 | 4550 | 0.28 | 695.72 | G300E | 2130375 | 16.72 | G300E | 47396.38 | 0.37
1382 | Story20 | B8 | 50 MPa RC Beam (25 cm x 25 cm) | Beam | 50MPa | Concrete Rectangular | 250 | 250 | 625 | 4550 | 0.28 | 695.72 | G300E | 1485900 | 11.66 | G300E | 877500 | 6.89
1383 | Story20 | B80 | 50 MPa RC Beam (25 cm x 25 cm) | Beam | 50MPa | Concrete Rectangular | 250 | 250 | 625 | 4550 | 0.28 | 695.72 | G300E | 2130700 | 16.72 | G300E | 47396.38 | 0.37
1384 | Story20 | B81 | 50 MPa RC Beam (25 cm x 25 cm) | Beam | 50MPa | Concrete Rectangular | 250 | 250 | 625 | 4550 | 0.28 | 695.72 | G300E | 1877200 | 14.73 | G300E | 348373.19 | 2.73
1385 | Story20 | B82 | 50 MPa RC Beam (25 cm x 25 cm) | Beam | 50MPa | Concrete Rectangular | 250 | 250 | 625 | 4550 | 0.28 | 695.72 | G300E | 2233075 | 17.52 | G300E | 47396.38 | 0.37
1386 | Story20 | B83 | 50 MPa RC Beam (25 cm x 25 cm) | Beam | 50MPa | Concrete Rectangular | 250 | 250 | 625 | 4550 | 0.28 | 695.72 | G300E | 1771250 | 13.9 | G300E | 649350 | 5.1
1387 | Story20 | B84 | 50 MPa RC Beam (25 cm x 25 cm) | Beam | 50MPa | Concrete Rectangular | 250 | 250 | 625 | 4550 | 0.28 | 695.72 | G300E | 2233075 | 17.52 | G300E | 47396.38 | 0.37
1388 | Story20 | B85 | 50 MPa RC Beam (25 cm x 25 cm) | Beam | 50MPa | Concrete Rectangular | 250 | 250 | 625 | 4550 | 0.28 | 695.72 | G300E | 1877200 | 14.73 | G300E | 348373.19 | 2.73
1389 | Story20 | B86 | 50 MPa RC Beam (25 cm x 25 cm) | Beam | 50MPa | Concrete Rectangular | 250 | 250 | 625 | 4550 | 0.28 | 695.72 | G300E | 2130375 | 16.72 | G300E | 47396.38 | 0.37
1390 | Story20 | B87 | 50 MPa RC Beam (25 cm x 25 cm) | Beam | 50MPa | Concrete Rectangular | 250 | 250 | 625 | 4550 | 0.28 | 695.72 | G300E | 2130375 | 16.72 | G300E | 47396.38 | 0.37
1391 | Story20 | B88 | 50 MPa RC Beam (25 cm x 25 cm) | Beam | 50MPa | Concrete Rectangular | 250 | 250 | 625 | 4550 | 0.28 | 695.72 | G300E | 2003625 | 15.72 | G300E | 673048.19 | 5.28
1392 | Story20 | B89 | 50 MPa RC Beam (25 cm x 25 cm) | Beam | 50MPa | Concrete Rectangular | 250 | 250 | 625 | 4550 | 0.28 | 695.72 | G300E | 2036775 | 15.98 | G300E | 47396.38 | 0.37
1393 | Story20 | B9 | 50 MPa RC Beam (25 cm x 25 cm) | Beam | 50MPa | Concrete Rectangular | 250 | 250 | 625 | 4550 | 0.28 | 695.72 | G300E | 1886625 | 14.8 | G300E | 348373.19 | 2.73
1394 | Story20 | B90 | 50 MPa RC Beam (25 cm x 25 cm) | Beam | 50MPa | Concrete Rectangular | 250 | 250 | 625 | 4550 | 0.28 | 695.72 | G300E | 1495650 | 11.74 | G300E | 839475 | 6.59
1395 | Story20 | B91 | 50 MPa RC Beam (25 cm x 25 cm) | Beam | 50MPa | Concrete Rectangular | 250 | 250 | 625 | 4550 | 0.28 | 695.72 | G300E | 1417780 | 11.12 | G300E | 808080 | 6.34
1396 | Story20 | B92 | 50 MPa RC Beam (25 cm x 25 cm) | Beam | 50MPa | Concrete Rectangular | 250 | 250 | 625 | 4550 | 0.28 | 695.72 | G300E | 1848925 | 14.51 | G300E | 673048.19 | 5.28
1397 | Story20 | B93 | 50 MPa RC Beam (25 cm x 25 cm) | Beam | 50MPa | Concrete Rectangular | 250 | 250 | 625 | 4550 | 0.28 | 695.72 | G300E | 1848925 | 14.51 | G300E | 673048.19 | 5.28
1398 | Story20 | B94 | 50 MPa RC Beam (25 cm x 25 cm) | Beam | 50MPa | Concrete Rectangular | 250 | 250 | 625 | 4550 | 0.28 | 695.72 | G300E | 2003625 | 15.72 | G300E | 673048.19 | 5.28
1399 | Story20 | B95 | 50 MPa RC Beam (25 cm x 25 cm) | Beam | 50MPa | Concrete Rectangular | 250 | 250 | 625 | 4550 | 0.28 | 695.72 | G300E | 2036775 | 15.98 | G300E | 47396.38 | 0.37
1400 | Story20 | B96 | 50 MPa RC Beam (25 cm x 25 cm) | Beam | 50MPa | Concrete Rectangular | 250 | 250 | 625 | 4550 | 0.28 | 695.72 | G300E | 1814475 | 14.24 | G300E | 649350 | 5.1
1401 | Story20 | B97 | 50 MPa RC Beam (25 cm x 25 cm) | Beam | 50MPa | Concrete Rectangular | 250 | 250 | 625 | 4550 | 0.28 | 695.72 | G300E | 1886950 | 14.81 | G300E | 348373.19 | 2.73
1402 | Story20 | B98 | 50 MPa RC Beam (25 cm x 25 cm) | Beam | 50MPa | Concrete Rectangular | 250 | 250 | 625 | 4550 | 0.28 | 695.72 | G300E | 1846000 | 14.48 | G300E | 649350 | 5.1
1403 | Story20 | B99 | 50 MPa RC Beam (25 cm x 25 cm) | Beam | 50MPa | Concrete Rectangular | 250 | 250 | 625 | 4550 | 0.28 | 695.72 | G300E | 1886950 | 14.81 | G300E | 348373.19 | 2.73
1404 | Story21 | B1 | 50 MPa RC Beam (25 cm x 25 cm) | Beam | 50MPa | Concrete Rectangular | 250 | 250 | 625 | 4550 | 0.28 | 695.72 | G300E | 1466400 | 11.51 | G300E | 693225 | 5.44
1405 | Story21 | B10 | 50 MPa RC Beam (25 cm x 25 cm) | Beam | 50MPa | Concrete Rectangular | 250 | 250 | 625 | 4550 | 0.28 | 695.72 | G300E | 1478425 | 11.6 | G300E | 889200 | 6.98
1406 | Story21 | B100 | 50 MPa RC Beam (25 cm x 25 cm) | Beam | 50MPa | Concrete Rectangular | 250 | 250 | 625 | 4550 | 0.28 | 695.72 | G300E | 1880450 | 14.75 | G300E | 649350 | 5.1
1407 | Story21 | B101 | 50 MPa RC Beam (25 cm x 25 cm) | Beam | 50MPa | Concrete Rectangular | 250 | 250 | 625 | 4550 | 0.28 | 695.72 | G300E | 2124525 | 16.67 | G300E | 47866.81 | 0.38
1408 | Story21 | B102 | 50 MPa RC Beam (25 cm x 25 cm) | Beam | 50MPa | Concrete Rectangular | 250 | 250 | 625 | 4550 | 0.28 | 695.72 | G300E | 1976000 | 15.5 | G300E | 673048.19 | 5.28
1409 | Story21 | B103 | 50 MPa RC Beam (25 cm x 25 cm) | Beam | 50MPa | Concrete Rectangular | 250 | 250 | 625 | 4550 | 0.28 | 695.72 | G300E | 1818375 | 14.27 | G300E | 588521.38 | 4.62
1410 | Story21 | B104 | 50 MPa RC Beam (25 cm x 25 cm) | Beam | 50MPa | Concrete Rectangular | 250 | 250 | 625 | 4550 | 0.28 | 695.72 | G300E | 1818375 | 14.27 | G300E | 588521.38 | 4.62
1411 | Story21 | B105 | 50 MPa RC Beam (25 cm x 25 cm) | Beam | 50MPa | Concrete Rectangular | 250 | 250 | 625 | 4550 | 0.28 | 695.72 | G300E | 1481675 | 11.63 | G300E | 689325 | 5.41
1412 | Story21 | B106 | 50 MPa RC Beam (25 cm x 25 cm) | Beam | 50MPa | Concrete Rectangular | 250 | 250 | 625 | 4550 | 0.28 | 695.72 | G300E | 1481675 | 11.63 | G300E | 689325 | 5.41
1413 | Story21 | B107 | 50 MPa RC Beam (25 cm x 25 cm) | Beam | 50MPa | Concrete Rectangular | 250 | 250 | 625 | 4550 | 0.28 | 695.72 | G300E | 1462825 | 11.48 | G300E | 861900 | 6.76
1414 | Story21 | B108 | 50 MPa RC Beam (25 cm x 25 cm) | Beam | 50MPa | Concrete Rectangular | 250 | 250 | 625 | 4550 | 0.28 | 695.72 | G300E | 1478425 | 11.6 | G300E | 889200 | 6.98
1415 | Story21 | B109 | 50 MPa RC Beam (25 cm x 25 cm) | Beam | 50MPa | Concrete Rectangular | 250 | 250 | 625 | 4550 | 0.28 | 695.72 | G300E | 1060150 | 8.32 | G300E | 1534650 | 12.04
1416 | Story21 | B11 | 50 MPa RC Beam (25 cm x 25 cm) | Beam | 50MPa | Concrete Rectangular | 250 | 250 | 625 | 4550 | 0.28 | 695.72 | G300E | 2124525 | 16.67 | G300E | 47865.19 | 0.38
1417 | Story21 | B110 | 50 MPa RC Beam (25 cm x 25 cm) | Beam | 50MPa | Concrete Rectangular | 250 | 250 | 625 | 4550 | 0.28 | 695.72 | G300E | 1478425 | 11.6 | G300E | 889200 | 6.98
1418 | Story21 | B111 | 50 MPa RC Beam (25 cm x 25 cm) | Beam | 50MPa | Concrete Rectangular | 250 | 250 | 625 | 4550 | 0.28 | 695.72 | G300E | 1462825 | 11.48 | G300E | 861900 | 6.76
1419 | Story21 | B112 | 50 MPa RC Beam (25 cm x 25 cm) | Beam | 50MPa | Concrete Rectangular | 250 | 250 | 625 | 4550 | 0.28 | 695.72 | G300E | 1481675 | 11.63 | G300E | 689325 | 5.41
1420 | Story21 | B12 | 50 MPa RC Beam (25 cm x 25 cm) | Beam | 50MPa | Concrete Rectangular | 250 | 250 | 625 | 4550 | 0.28 | 695.72 | G300E | 1462825 | 11.48 | G300E | 861900 | 6.76
1421 | Story21 | B13 | 50 MPa RC Beam (25 cm x 25 cm) | Beam | 50MPa | Concrete Rectangular | 250 | 250 | 625 | 4550 | 0.28 | 695.72 | G300E | 1818375 | 14.27 | G300E | 588521.38 | 4.62
1422 | Story21 | B14 | 50 MPa RC Beam (25 cm x 25 cm) | Beam | 50MPa | Concrete Rectangular | 250 | 250 | 625 | 4550 | 0.28 | 695.72 | G300E | 1481675 | 11.63 | G300E | 689325 | 5.41
1423 | Story21 | B15 | 50 MPa RC Beam (25 cm x 25 cm) | Beam | 50MPa | Concrete Rectangular | 250 | 250 | 625 | 4550 | 0.28 | 695.72 | G300E | 1481675 | 11.63 | G300E | 689325 | 5.41
1424 | Story21 | B16 | 50 MPa RC Beam (25 cm x 25 cm) | Beam | 50MPa | Concrete Rectangular | 250 | 250 | 625 | 4550 | 0.28 | 695.72 | G300E | 1460225 | 11.46 | G300E | 861900 | 6.76
1425 | Story21 | B17 | 50 MPa RC Beam (25 cm x 25 cm) | Beam | 50MPa | Concrete Rectangular | 250 | 250 | 625 | 4550 | 0.28 | 695.72 | G300E | 1819350 | 14.28 | G300E | 372071.38 | 2.92
1426 | Story21 | B18 | 50 MPa RC Beam (25 cm x 25 cm) | Beam | 50MPa | Concrete Rectangular | 250 | 250 | 625 | 4550 | 0.28 | 695.72 | G300E | 1859000 | 14.59 | G300E | 649350 | 5.1
1427 | Story21 | B19 | 50 MPa RC Beam (25 cm x 25 cm) | Beam | 50MPa | Concrete Rectangular | 250 | 250 | 625 | 4550 | 0.28 | 695.72 | G300E | 1869075 | 14.67 | G300E | 649350 | 5.1
1428 | Story21 | B2 | 50 MPa RC Beam (25 cm x 25 cm) | Beam | 50MPa | Concrete Rectangular | 250 | 250 | 625 | 4550 | 0.28 | 695.72 | G300E | 1469325 | 11.53 | G300E | 700050 | 5.49
1429 | Story21 | B20 | 50 MPa RC Beam (25 cm x 25 cm) | Beam | 50MPa | Concrete Rectangular | 250 | 250 | 625 | 4550 | 0.28 | 695.72 | G300E | 2097875 | 16.46 | G300E | 47396.38 | 0.37
1430 | Story21 | B21 | 50 MPa RC Beam (25 cm x 25 cm) | Beam | 50MPa | Concrete Rectangular | 250 | 250 | 625 | 4550 | 0.28 | 695.72 | G300E | 1880125 | 14.75 | G300E | 649350 | 5.1
1431 | Story21 | B22 | 50 MPa RC Beam (25 cm x 25 cm) | Beam | 50MPa | Concrete Rectangular | 250 | 250 | 625 | 4550 | 0.28 | 695.72 | G300E | 2245100 | 17.62 | G300E | 47396.38 | 0.37
1432 | Story21 | B23 | 50 MPa RC Beam (25 cm x 25 cm) | Beam | 50MPa | Concrete Rectangular | 250 | 250 | 625 | 4550 | 0.28 | 695.72 | G300E | 1742650 | 13.67 | G300E | 649350 | 5.1
1433 | Story21 | B24 | 50 MPa RC Beam (25 cm x 25 cm) | Beam | 50MPa | Concrete Rectangular | 250 | 250 | 625 | 4550 | 0.28 | 695.72 | G300E | 2245100 | 17.62 | G300E | 47396.38 | 0.37
1434 | Story21 | B25 | 50 MPa RC Beam (25 cm x 25 cm) | Beam | 50MPa | Concrete Rectangular | 250 | 250 | 625 | 4550 | 0.28 | 695.72 | G300E | 1881100 | 14.76 | G300E | 649350 | 5.1
1435 | Story21 | B26 | 50 MPa RC Beam (25 cm x 25 cm) | Beam | 50MPa | Concrete Rectangular | 250 | 250 | 625 | 4550 | 0.28 | 695.72 | G300E | 2127775 | 16.7 | G300E | 47396.38 | 0.37
1436 | Story21 | B27 | 50 MPa RC Beam (25 cm x 25 cm) | Beam | 50MPa | Concrete Rectangular | 250 | 250 | 625 | 4550 | 0.28 | 695.72 | G300E | 1976000 | 15.5 | G300E | 673048.19 | 5.28
1437 | Story21 | B28 | 50 MPa RC Beam (25 cm x 25 cm) | Beam | 50MPa | Concrete Rectangular | 250 | 250 | 625 | 4550 | 0.28 | 695.72 | G300E | 1976000 | 15.5 | G300E | 673048.19 | 5.28
1438 | Story21 | B29 | 50 MPa RC Beam (25 cm x 25 cm) | Beam | 50MPa | Concrete Rectangular | 250 | 250 | 625 | 4550 | 0.28 | 695.72 | G300E | 1818375 | 14.27 | G300E | 588521.38 | 4.62
1439 | Story21 | B3 | 50 MPa RC Beam (25 cm x 25 cm) | Beam | 50MPa | Concrete Rectangular | 250 | 250 | 625 | 4550 | 0.28 | 695.72 | G300E | 1819350 | 14.28 | G300E | 372071.38 | 2.92
1440 | Story21 | B30 | 50 MPa RC Beam (25 cm x 25 cm) | Beam | 50MPa | Concrete Rectangular | 250 | 250 | 625 | 4550 | 0.28 | 695.72 | G300E | 1462825 | 11.48 | G300E | 861900 | 6.76
1441 | Story21 | B31 | 50 MPa RC Beam (25 cm x 25 cm) | Beam | 50MPa | Concrete Rectangular | 250 | 250 | 625 | 4550 | 0.28 | 695.72 | G300E | 1478425 | 11.6 | G300E | 887250 | 6.96
1442 | Story21 | B32 | 50 MPa RC Beam (25 cm x 25 cm) | Beam | 50MPa | Concrete Rectangular | 250 | 250 | 625 | 4550 | 0.28 | 695.72 | G300E | 2122900 | 16.66 | G300E | 47805.88 | 0.38
1443 | Story21 | B33 | 50 MPa RC Beam (25 cm x 25 cm) | Beam | 50MPa | Concrete Rectangular | 250 | 250 | 625 | 4550 | 0.28 | 695.72 | G300E | 1878500 | 14.74 | G300E | 649350 | 5.1
1444 | Story21 | B34 | 50 MPa RC Beam (25 cm x 25 cm) | Beam | 50MPa | Concrete Rectangular | 250 | 250 | 625 | 4550 | 0.28 | 695.72 | G300E | 2106650 | 16.53 | G300E | 47396.38 | 0.37
1445 | Story21 | B35 | 50 MPa RC Beam (25 cm x 25 cm) | Beam | 50MPa | Concrete Rectangular | 250 | 250 | 625 | 4550 | 0.28 | 695.72 | G300E | 1841450 | 14.45 | G300E | 348373.19 | 2.73
1446 | Story21 | B36 | 50 MPa RC Beam (25 cm x 25 cm) | Beam | 50MPa | Concrete Rectangular | 250 | 250 | 625 | 4550 | 0.28 | 695.72 | G300E | 1848600 | 14.5 | G300E | 348373.19 | 2.73
1447 | Story21 | B37 | 50 MPa RC Beam (25 cm x 25 cm) | Beam | 50MPa | Concrete Rectangular | 250 | 250 | 625 | 4800 | 0.3 | 733.94 | G300E | 2433920 | 19.1 | G300E | 769253.6 | 6.04
1448 | Story21 | B38 | 50 MPa RC Beam (25 cm x 25 cm) | Beam | 50MPa | Concrete Rectangular | 250 | 250 | 625 | 4550 | 0.28 | 695.72 | G300E | 1755325 | 13.77 | G300E | 649350 | 5.1
1449 | Story21 | B39 | 50 MPa RC Beam (25 cm x 25 cm) | Beam | 50MPa | Concrete Rectangular | 250 | 250 | 625 | 4800 | 0.3 | 733.94 | G300E | 2569280 | 20.16 | G300E | 792587.2 | 6.22
1450 | Story21 | B4 | 50 MPa RC Beam (25 cm x 25 cm) | Beam | 50MPa | Concrete Rectangular | 250 | 250 | 625 | 4550 | 0.28 | 695.72 | G300E | 1461850 | 11.47 | G300E | 861900 | 6.76
1451 | Story21 | B40 | 50 MPa RC Beam (25 cm x 25 cm) | Beam | 50MPa | Concrete Rectangular | 250 | 250 | 625 | 4550 | 0.28 | 695.72 | G300E | 1873300 | 14.7 | G300E | 348373.19 | 2.73
1452 | Story21 | B41 | 50 MPa RC Beam (25 cm x 25 cm) | Beam | 50MPa | Concrete Rectangular | 250 | 250 | 625 | 4550 | 0.28 | 695.72 | G300E | 1872975 | 14.7 | G300E | 348373.19 | 2.73
1453 | Story21 | B42 | 50 MPa RC Beam (25 cm x 25 cm) | Beam | 50MPa | Concrete Rectangular | 250 | 250 | 625 | 4550 | 0.28 | 695.72 | G300E | 2128100 | 16.7 | G300E | 47396.38 | 0.37
1454 | Story21 | B43 | 50 MPa RC Beam (25 cm x 25 cm) | Beam | 50MPa | Concrete Rectangular | 250 | 250 | 625 | 4550 | 0.28 | 695.72 | G300E | 1880450 | 14.75 | G300E | 649350 | 5.1
1455 | Story21 | B44 | 50 MPa RC Beam (25 cm x 25 cm) | Beam | 50MPa | Concrete Rectangular | 250 | 250 | 625 | 4550 | 0.28 | 695.72 | G300E | 2124525 | 16.67 | G300E | 47866.81 | 0.38
1456 | Story21 | B45 | 50 MPa RC Beam (25 cm x 25 cm) | Beam | 50MPa | Concrete Rectangular | 250 | 250 | 625 | 4550 | 0.28 | 695.72 | G300E | 1478425 | 11.6 | G300E | 889200 | 6.98
1457 | Story21 | B46 | 50 MPa RC Beam (25 cm x 25 cm) | Beam | 50MPa | Concrete Rectangular | 250 | 250 | 625 | 4550 | 0.28 | 695.72 | G300E | 1060150 | 8.32 | G300E | 1533350 | 12.03
1458 | Story21 | B47 | 50 MPa RC Beam (25 cm x 25 cm) | Beam | 50MPa | Concrete Rectangular | 250 | 250 | 625 | 4550 | 0.28 | 695.72 | G300E | 2050750 | 16.09 | G300E | 372071.38 | 2.92
1459 | Story21 | B48 | 50 MPa RC Beam (25 cm x 25 cm) | Beam | 50MPa | Concrete Rectangular | 250 | 250 | 625 | 4550 | 0.28 | 695.72 | G300E | 1742650 | 13.67 | G300E | 649350 | 5.1
1460 | Story21 | B49 | 50 MPa RC Beam (25 cm x 25 cm) | Beam | 50MPa | Concrete Rectangular | 250 | 250 | 625 | 4550 | 0.28 | 695.72 | G300E | 2245750 | 17.62 | G300E | 47396.38 | 0.37
1461 | Story21 | B5 | 50 MPa RC Beam (25 cm x 25 cm) | Beam | 50MPa | Concrete Rectangular | 250 | 250 | 625 | 4550 | 0.28 | 695.72 | G300E | 2121925 | 16.65 | G300E | 47796.12 | 0.38
1462 | Story21 | B50 | 50 MPa RC Beam (25 cm x 25 cm) | Beam | 50MPa | Concrete Rectangular | 250 | 250 | 625 | 4550 | 0.28 | 695.72 | G300E | 1755000 | 13.77 | G300E | 649350 | 5.1
1463 | Story21 | B51 | 50 MPa RC Beam (25 cm x 25 cm) | Beam | 50MPa | Concrete Rectangular | 250 | 250 | 625 | 4800 | 0.3 | 733.94 | G300E | 2446720 | 19.2 | G300E | 769253.6 | 6.04
1464 | Story21 | B55 | 50 MPa RC Beam (25 cm x 25 cm) | Beam | 50MPa | Concrete Rectangular | 250 | 250 | 625 | 4550 | 0.28 | 695.72 | G300E | 2435766.67 | 19.11 | G300E | 751306.62 | 5.9
1465 | Story21 | B56 | 50 MPa RC Beam (25 cm x 25 cm) | Beam | 50MPa | Concrete Rectangular | 250 | 250 | 625 | 4550 | 0.28 | 695.72 | G300E | 1755000 | 13.77 | G300E | 649350 | 5.1
1466 | Story21 | B57 | 50 MPa RC Beam (25 cm x 25 cm) | Beam | 50MPa | Concrete Rectangular | 250 | 250 | 625 | 4550 | 0.28 | 695.72 | G300E | 2245425 | 17.62 | G300E | 47396.38 | 0.37
1467 | Story21 | B58 | 50 MPa RC Beam (25 cm x 25 cm) | Beam | 50MPa | Concrete Rectangular | 250 | 250 | 625 | 4550 | 0.28 | 695.72 | G300E | 1743300 | 13.68 | G300E | 649350 | 5.1
1468 | Story21 | B59 | 50 MPa RC Beam (25 cm x 25 cm) | Beam | 50MPa | Concrete Rectangular | 250 | 250 | 625 | 4550 | 0.28 | 695.72 | G300E | 2051400 | 16.1 | G300E | 372071.38 | 2.92
1469 | Story21 | B6 | 50 MPa RC Beam (25 cm x 25 cm) | Beam | 50MPa | Concrete Rectangular | 250 | 250 | 625 | 4550 | 0.28 | 695.72 | G300E | 1478425 | 11.6 | G300E | 887250 | 6.96
1470 | Story21 | B60 | 50 MPa RC Beam (25 cm x 25 cm) | Beam | 50MPa | Concrete Rectangular | 250 | 250 | 625 | 4550 | 0.28 | 695.72 | G300E | 1060150 | 8.32 | G300E | 1534650 | 12.04
1471 | Story21 | B61 | 50 MPa RC Beam (25 cm x 25 cm) | Beam | 50MPa | Concrete Rectangular | 250 | 250 | 625 | 4550 | 0.28 | 695.72 | G300E | 1478425 | 11.6 | G300E | 889200 | 6.98
1472 | Story21 | B62 | 50 MPa RC Beam (25 cm x 25 cm) | Beam | 50MPa | Concrete Rectangular | 250 | 250 | 625 | 4550 | 0.28 | 695.72 | G300E | 2051075 | 16.09 | G300E | 372071.38 | 2.92
1473 | Story21 | B63 | 50 MPa RC Beam (25 cm x 25 cm) | Beam | 50MPa | Concrete Rectangular | 250 | 250 | 625 | 4550 | 0.28 | 695.72 | G300E | 1881100 | 14.76 | G300E | 649350 | 5.1
1474 | Story21 | B64 | 50 MPa RC Beam (25 cm x 25 cm) | Beam | 50MPa | Concrete Rectangular | 250 | 250 | 625 | 4550 | 0.28 | 695.72 | G300E | 2245100 | 17.62 | G300E | 47396.38 | 0.37
1475 | Story21 | B65 | 50 MPa RC Beam (25 cm x 25 cm) | Beam | 50MPa | Concrete Rectangular | 250 | 250 | 625 | 4550 | 0.28 | 695.72 | G300E | 1873300 | 14.7 | G300E | 348373.19 | 2.73
1476 | Story21 | B66 | 50 MPa RC Beam (25 cm x 25 cm) | Beam | 50MPa | Concrete Rectangular | 250 | 250 | 625 | 4800 | 0.3 | 733.94 | G300E | 2568320 | 20.15 | G300E | 792587.2 | 6.22
1477 | Story21 | B67 | 50 MPa RC Beam (25 cm x 25 cm) | Beam | 50MPa | Concrete Rectangular | 250 | 250 | 625 | 4550 | 0.28 | 695.72 | G300E | 2435463.33 | 19.11 | G300E | 751306.62 | 5.9
1478 | Story21 | B69 | 50 MPa RC Beam (25 cm x 25 cm) | Beam | 50MPa | Concrete Rectangular | 250 | 250 | 625 | 4550 | 0.28 | 695.72 | G300E | 2435766.67 | 19.11 | G300E | 751306.62 | 5.9
1479 | Story21 | B7 | 50 MPa RC Beam (25 cm x 25 cm) | Beam | 50MPa | Concrete Rectangular | 250 | 250 | 625 | 4550 | 0.28 | 695.72 | G300E | 2050750 | 16.09 | G300E | 372071.38 | 2.92
1480 | Story21 | B70 | 50 MPa RC Beam (25 cm x 25 cm) | Beam | 50MPa | Concrete Rectangular | 250 | 250 | 625 | 4550 | 0.28 | 695.72 | G300E | 2435766.67 | 19.11 | G300E | 751306.62 | 5.9
1481 | Story21 | B71 | 50 MPa RC Beam (25 cm x 25 cm) | Beam | 50MPa | Concrete Rectangular | 250 | 250 | 625 | 4550 | 0.28 | 695.72 | G300E | 1872975 | 14.7 | G300E | 348373.19 | 2.73
1482 | Story21 | B72 | 50 MPa RC Beam (25 cm x 25 cm) | Beam | 50MPa | Concrete Rectangular | 250 | 250 | 625 | 4550 | 0.28 | 695.72 | G300E | 2245750 | 17.62 | G300E | 47396.38 | 0.37
1483 | Story21 | B73 | 50 MPa RC Beam (25 cm x 25 cm) | Beam | 50MPa | Concrete Rectangular | 250 | 250 | 625 | 4550 | 0.28 | 695.72 | G300E | 1880450 | 14.75 | G300E | 649350 | 5.1
1484 | Story21 | B74 | 50 MPa RC Beam (25 cm x 25 cm) | Beam | 50MPa | Concrete Rectangular | 250 | 250 | 625 | 4550 | 0.28 | 695.72 | G300E | 2051400 | 16.1 | G300E | 372071.38 | 2.92
1485 | Story21 | B75 | 50 MPa RC Beam (25 cm x 25 cm) | Beam | 50MPa | Concrete Rectangular | 250 | 250 | 625 | 4550 | 0.28 | 695.72 | G300E | 1478425 | 11.6 | G300E | 889200 | 6.98
1486 | Story21 | B76 | 50 MPa RC Beam (25 cm x 25 cm) | Beam | 50MPa | Concrete Rectangular | 250 | 250 | 625 | 4550 | 0.28 | 695.72 | G300E | 1462825 | 11.48 | G300E | 861900 | 6.76
1487 | Story21 | B77 | 50 MPa RC Beam (25 cm x 25 cm) | Beam | 50MPa | Concrete Rectangular | 250 | 250 | 625 | 4550 | 0.28 | 695.72 | G300E | 2124525 | 16.67 | G300E | 47865.19 | 0.38
1488 | Story21 | B78 | 50 MPa RC Beam (25 cm x 25 cm) | Beam | 50MPa | Concrete Rectangular | 250 | 250 | 625 | 4550 | 0.28 | 695.72 | G300E | 1976000 | 15.5 | G300E | 673048.19 | 5.28
1489 | Story21 | B79 | 50 MPa RC Beam (25 cm x 25 cm) | Beam | 50MPa | Concrete Rectangular | 250 | 250 | 625 | 4550 | 0.28 | 695.72 | G300E | 2127775 | 16.7 | G300E | 47396.38 | 0.37
1490 | Story21 | B8 | 50 MPa RC Beam (25 cm x 25 cm) | Beam | 50MPa | Concrete Rectangular | 250 | 250 | 625 | 4550 | 0.28 | 695.72 | G300E | 1060150 | 8.32 | G300E | 1533350 | 12.03
1491 | Story21 | B80 | 50 MPa RC Beam (25 cm x 25 cm) | Beam | 50MPa | Concrete Rectangular | 250 | 250 | 625 | 4550 | 0.28 | 695.72 | G300E | 2128100 | 16.7 | G300E | 47396.38 | 0.37
1492 | Story21 | B81 | 50 MPa RC Beam (25 cm x 25 cm) | Beam | 50MPa | Concrete Rectangular | 250 | 250 | 625 | 4550 | 0.28 | 695.72 | G300E | 1872975 | 14.7 | G300E | 348373.19 | 2.73
1493 | Story21 | B82 | 50 MPa RC Beam (25 cm x 25 cm) | Beam | 50MPa | Concrete Rectangular | 250 | 250 | 625 | 4550 | 0.28 | 695.72 | G300E | 2245425 | 17.62 | G300E | 47396.38 | 0.37
1494 | Story21 | B83 | 50 MPa RC Beam (25 cm x 25 cm) | Beam | 50MPa | Concrete Rectangular | 250 | 250 | 625 | 4550 | 0.28 | 695.72 | G300E | 1755000 | 13.77 | G300E | 649350 | 5.1
1495 | Story21 | B84 | 50 MPa RC Beam (25 cm x 25 cm) | Beam | 50MPa | Concrete Rectangular | 250 | 250 | 625 | 4550 | 0.28 | 695.72 | G300E | 2245425 | 17.62 | G300E | 47396.38 | 0.37
1496 | Story21 | B85 | 50 MPa RC Beam (25 cm x 25 cm) | Beam | 50MPa | Concrete Rectangular | 250 | 250 | 625 | 4550 | 0.28 | 695.72 | G300E | 1872975 | 14.7 | G300E | 348373.19 | 2.73
1497 | Story21 | B86 | 50 MPa RC Beam (25 cm x 25 cm) | Beam | 50MPa | Concrete Rectangular | 250 | 250 | 625 | 4550 | 0.28 | 695.72 | G300E | 2128100 | 16.7 | G300E | 47396.38 | 0.37
1498 | Story21 | B87 | 50 MPa RC Beam (25 cm x 25 cm) | Beam | 50MPa | Concrete Rectangular | 250 | 250 | 625 | 4550 | 0.28 | 695.72 | G300E | 2128100 | 16.7 | G300E | 47396.38 | 0.37
1499 | Story21 | B88 | 50 MPa RC Beam (25 cm x 25 cm) | Beam | 50MPa | Concrete Rectangular | 250 | 250 | 625 | 4550 | 0.28 | 695.72 | G300E | 1976000 | 15.5 | G300E | 673048.19 | 5.28
1500 | Story21 | B89 | 50 MPa RC Beam (25 cm x 25 cm) | Beam | 50MPa | Concrete Rectangular | 250 | 250 | 625 | 4550 | 0.28 | 695.72 | G300E | 2124525 | 16.67 | G300E | 47866.81 | 0.38
1501 | Story21 | B9 | 50 MPa RC Beam (25 cm x 25 cm) | Beam | 50MPa | Concrete Rectangular | 250 | 250 | 625 | 4550 | 0.28 | 695.72 | G300E | 2051075 | 16.09 | G300E | 372071.38 | 2.92
1502 | Story21 | B90 | 50 MPa RC Beam (25 cm x 25 cm) | Beam | 50MPa | Concrete Rectangular | 250 | 250 | 625 | 4550 | 0.28 | 695.72 | G300E | 1462825 | 11.48 | G300E | 861900 | 6.76
1503 | Story21 | B91 | 50 MPa RC Beam (25 cm x 25 cm) | Beam | 50MPa | Concrete Rectangular | 250 | 250 | 625 | 4550 | 0.28 | 695.72 | G300E | 1481675 | 11.63 | G300E | 689325 | 5.41
1504 | Story21 | B92 | 50 MPa RC Beam (25 cm x 25 cm) | Beam | 50MPa | Concrete Rectangular | 250 | 250 | 625 | 4550 | 0.28 | 695.72 | G300E | 1818375 | 14.27 | G300E | 588521.38 | 4.62
1505 | Story21 | B93 | 50 MPa RC Beam (25 cm x 25 cm) | Beam | 50MPa | Concrete Rectangular | 250 | 250 | 625 | 4550 | 0.28 | 695.72 | G300E | 1818375 | 14.27 | G300E | 588521.38 | 4.62
1506 | Story21 | B94 | 50 MPa RC Beam (25 cm x 25 cm) | Beam | 50MPa | Concrete Rectangular | 250 | 250 | 625 | 4550 | 0.28 | 695.72 | G300E | 1976000 | 15.5 | G300E | 673048.19 | 5.28
1507 | Story21 | B95 | 50 MPa RC Beam (25 cm x 25 cm) | Beam | 50MPa | Concrete Rectangular | 250 | 250 | 625 | 4550 | 0.28 | 695.72 | G300E | 2124525 | 16.67 | G300E | 47866.81 | 0.38
1508 | Story21 | B96 | 50 MPa RC Beam (25 cm x 25 cm) | Beam | 50MPa | Concrete Rectangular | 250 | 250 | 625 | 4550 | 0.28 | 695.72 | G300E | 1880450 | 14.75 | G300E | 649350 | 5.1
1509 | Story21 | B97 | 50 MPa RC Beam (25 cm x 25 cm) | Beam | 50MPa | Concrete Rectangular | 250 | 250 | 625 | 4550 | 0.28 | 695.72 | G300E | 2051400 | 16.1 | G300E | 372071.38 | 2.92
1510 | Story21 | B98 | 50 MPa RC Beam (25 cm x 25 cm) | Beam | 50MPa | Concrete Rectangular | 250 | 250 | 625 | 4550 | 0.28 | 695.72 | G300E | 1743300 | 13.68 | G300E | 649350 | 5.1
1511 | Story21 | B99 | 50 MPa RC Beam (25 cm x 25 cm) | Beam | 50MPa | Concrete Rectangular | 250 | 250 | 625 | 4550 | 0.28 | 695.72 | G300E | 2051400 | 16.1 | G300E | 372071.38 | 2.92
1512 | Story22 | B1 | 50 MPa RC Beam (25 cm x 25 cm) | Beam | 50MPa | Concrete Rectangular | 250 | 250 | 625 | 4550 | 0.28 | 695.72 | G300E | 1390480 | 10.91 | G300E | 706463.33 | 5.54
1513 | Story22 | B10 | 50 MPa RC Beam (25 cm x 25 cm) | Beam | 50MPa | Concrete Rectangular | 250 | 250 | 625 | 4550 | 0.28 | 695.72 | G300E | 1449459.38 | 11.37 | G300E | 845162.5 | 6.63
1514 | Story22 | B100 | 50 MPa RC Beam (25 cm x 25 cm) | Beam | 50MPa | Concrete Rectangular | 250 | 250 | 625 | 4550 | 0.28 | 695.72 | G300E | 1803425 | 14.15 | G300E | 649350 | 5.1
1515 | Story22 | B101 | 50 MPa RC Beam (25 cm x 25 cm) | Beam | 50MPa | Concrete Rectangular | 250 | 250 | 625 | 4550 | 0.28 | 695.72 | G300E | 2087475 | 16.38 | G300E | 47396.38 | 0.37
1516 | Story22 | B102 | 50 MPa RC Beam (25 cm x 25 cm) | Beam | 50MPa | Concrete Rectangular | 250 | 250 | 625 | 4550 | 0.28 | 695.72 | G300E | 2000375 | 15.7 | G300E | 673048.19 | 5.28
1517 | Story22 | B103 | 50 MPa RC Beam (25 cm x 25 cm) | Beam | 50MPa | Concrete Rectangular | 250 | 250 | 625 | 4550 | 0.28 | 695.72 | G300E | 1955850 | 15.35 | G300E | 673048.19 | 5.28
1518 | Story22 | B104 | 50 MPa RC Beam (25 cm x 25 cm) | Beam | 50MPa | Concrete Rectangular | 250 | 250 | 625 | 4550 | 0.28 | 695.72 | G300E | 1880125 | 14.75 | G300E | 673048.19 | 5.28
1519 | Story22 | B105 | 50 MPa RC Beam (25 cm x 25 cm) | Beam | 50MPa | Concrete Rectangular | 250 | 250 | 625 | 4550 | 0.28 | 695.72 | G300E | 1526980 | 11.98 | G300E | 808080 | 6.34
1520 | Story22 | B106 | 50 MPa RC Beam (25 cm x 25 cm) | Beam | 50MPa | Concrete Rectangular | 250 | 250 | 625 | 4550 | 0.28 | 695.72 | G300E | 1526980 | 11.98 | G300E | 808080 | 6.34
1521 | Story22 | B107 | 50 MPa RC Beam (25 cm x 25 cm) | Beam | 50MPa | Concrete Rectangular | 250 | 250 | 625 | 4550 | 0.28 | 695.72 | G300E | 1499550 | 11.77 | G300E | 863850 | 6.78
1522 | Story22 | B108 | 50 MPa RC Beam (25 cm x 25 cm) | Beam | 50MPa | Concrete Rectangular | 250 | 250 | 625 | 4550 | 0.28 | 695.72 | G300E | 1501215.62 | 11.78 | G300E | 845162.5 | 6.63
1523 | Story22 | B109 | 50 MPa RC Beam (25 cm x 25 cm) | Beam | 50MPa | Concrete Rectangular | 250 | 250 | 625 | 4550 | 0.28 | 695.72 | G300E | 1485250 | 11.65 | G300E | 900900 | 7.07
1524 | Story22 | B11 | 50 MPa RC Beam (25 cm x 25 cm) | Beam | 50MPa | Concrete Rectangular | 250 | 250 | 625 | 4550 | 0.28 | 695.72 | G300E | 2087475 | 16.38 | G300E | 47396.38 | 0.37
1525 | Story22 | B110 | 50 MPa RC Beam (25 cm x 25 cm) | Beam | 50MPa | Concrete Rectangular | 250 | 250 | 625 | 4550 | 0.28 | 695.72 | G300E | 1449459.38 | 11.37 | G300E | 845162.5 | 6.63
1526 | Story22 | B111 | 50 MPa RC Beam (25 cm x 25 cm) | Beam | 50MPa | Concrete Rectangular | 250 | 250 | 625 | 4550 | 0.28 | 695.72 | G300E | 1499550 | 11.77 | G300E | 863850 | 6.78
1527 | Story22 | B112 | 50 MPa RC Beam (25 cm x 25 cm) | Beam | 50MPa | Concrete Rectangular | 250 | 250 | 625 | 4550 | 0.28 | 695.72 | G300E | 1385626.67 | 10.87 | G300E | 808080 | 6.34
1528 | Story22 | B12 | 50 MPa RC Beam (25 cm x 25 cm) | Beam | 50MPa | Concrete Rectangular | 250 | 250 | 625 | 4550 | 0.28 | 695.72 | G300E | 1499550 | 11.77 | G300E | 863850 | 6.78
1529 | Story22 | B13 | 50 MPa RC Beam (25 cm x 25 cm) | Beam | 50MPa | Concrete Rectangular | 250 | 250 | 625 | 4550 | 0.28 | 695.72 | G300E | 1880125 | 14.75 | G300E | 673048.19 | 5.28
1530 | Story22 | B14 | 50 MPa RC Beam (25 cm x 25 cm) | Beam | 50MPa | Concrete Rectangular | 250 | 250 | 625 | 4550 | 0.28 | 695.72 | G300E | 1385626.67 | 10.87 | G300E | 808080 | 6.34
1531 | Story22 | B15 | 50 MPa RC Beam (25 cm x 25 cm) | Beam | 50MPa | Concrete Rectangular | 250 | 250 | 625 | 4550 | 0.28 | 695.72 | G300E | 1385626.67 | 10.87 | G300E | 808080 | 6.34
1532 | Story22 | B16 | 50 MPa RC Beam (25 cm x 25 cm) | Beam | 50MPa | Concrete Rectangular | 250 | 250 | 625 | 4550 | 0.28 | 695.72 | G300E | 1498250 | 11.76 | G300E | 863850 | 6.78
1533 | Story22 | B17 | 50 MPa RC Beam (25 cm x 25 cm) | Beam | 50MPa | Concrete Rectangular | 250 | 250 | 625 | 4550 | 0.28 | 695.72 | G300E | 1953900 | 15.33 | G300E | 673048.19 | 5.28
1534 | Story22 | B18 | 50 MPa RC Beam (25 cm x 25 cm) | Beam | 50MPa | Concrete Rectangular | 250 | 250 | 625 | 4550 | 0.28 | 695.72 | G300E | 1882725 | 14.77 | G300E | 649350 | 5.1
1535 | Story22 | B19 | 50 MPa RC Beam (25 cm x 25 cm) | Beam | 50MPa | Concrete Rectangular | 250 | 250 | 625 | 4550 | 0.28 | 695.72 | G300E | 1893450 | 14.86 | G300E | 649350 | 5.1
1536 | Story22 | B2 | 50 MPa RC Beam (25 cm x 25 cm) | Beam | 50MPa | Concrete Rectangular | 250 | 250 | 625 | 4550 | 0.28 | 695.72 | G300E | 1535170 | 12.05 | G300E | 707070 | 5.55
1537 | Story22 | B20 | 50 MPa RC Beam (25 cm x 25 cm) | Beam | 50MPa | Concrete Rectangular | 250 | 250 | 625 | 4550 | 0.28 | 695.72 | G300E | 2113475 | 16.58 | G300E | 47396.38 | 0.37
1538 | Story22 | B21 | 50 MPa RC Beam (25 cm x 25 cm) | Beam | 50MPa | Concrete Rectangular | 250 | 250 | 625 | 4550 | 0.28 | 695.72 | G300E | 1802775 | 14.15 | G300E | 649350 | 5.1
1539 | Story22 | B22 | 50 MPa RC Beam (25 cm x 25 cm) | Beam | 50MPa | Concrete Rectangular | 250 | 250 | 625 | 4550 | 0.28 | 695.72 | G300E | 2255500 | 17.7 | G300E | 47396.38 | 0.37
1540 | Story22 | B23 | 50 MPa RC Beam (25 cm x 25 cm) | Beam | 50MPa | Concrete Rectangular | 250 | 250 | 625 | 4550 | 0.28 | 695.72 | G300E | 1827475 | 14.34 | G300E | 649350 | 5.1
1541 | Story22 | B24 | 50 MPa RC Beam (25 cm x 25 cm) | Beam | 50MPa | Concrete Rectangular | 250 | 250 | 625 | 4550 | 0.28 | 695.72 | G300E | 2255175 | 17.69 | G300E | 47396.38 | 0.37
1542 | Story22 | B25 | 50 MPa RC Beam (25 cm x 25 cm) | Beam | 50MPa | Concrete Rectangular | 250 | 250 | 625 | 4550 | 0.28 | 695.72 | G300E | 1803425 | 14.15 | G300E | 649350 | 5.1
1543 | Story22 | B26 | 50 MPa RC Beam (25 cm x 25 cm) | Beam | 50MPa | Concrete Rectangular | 250 | 250 | 625 | 4550 | 0.28 | 695.72 | G300E | 2142725 | 16.81 | G300E | 47396.38 | 0.37
1544 | Story22 | B27 | 50 MPa RC Beam (25 cm x 25 cm) | Beam | 50MPa | Concrete Rectangular | 250 | 250 | 625 | 4550 | 0.28 | 695.72 | G300E | 2000375 | 15.7 | G300E | 673048.19 | 5.28
1545 | Story22 | B28 | 50 MPa RC Beam (25 cm x 25 cm) | Beam | 50MPa | Concrete Rectangular | 250 | 250 | 625 | 4550 | 0.28 | 695.72 | G300E | 2000375 | 15.7 | G300E | 673048.19 | 5.28
1546 | Story22 | B29 | 50 MPa RC Beam (25 cm x 25 cm) | Beam | 50MPa | Concrete Rectangular | 250 | 250 | 625 | 4550 | 0.28 | 695.72 | G300E | 1880125 | 14.75 | G300E | 673048.19 | 5.28
1547 | Story22 | B3 | 50 MPa RC Beam (25 cm x 25 cm) | Beam | 50MPa | Concrete Rectangular | 250 | 250 | 625 | 4550 | 0.28 | 695.72 | G300E | 1952600 | 15.32 | G300E | 673048.19 | 5.28
1548 | Story22 | B30 | 50 MPa RC Beam (25 cm x 25 cm) | Beam | 50MPa | Concrete Rectangular | 250 | 250 | 625 | 4550 | 0.28 | 695.72 | G300E | 1499550 | 11.77 | G300E | 863850 | 6.78
1549 | Story22 | B31 | 50 MPa RC Beam (25 cm x 25 cm) | Beam | 50MPa | Concrete Rectangular | 250 | 250 | 625 | 4550 | 0.28 | 695.72 | G300E | 1501215.62 | 11.78 | G300E | 844309.38 | 6.62
1550 | Story22 | B32 | 50 MPa RC Beam (25 cm x 25 cm) | Beam | 50MPa | Concrete Rectangular | 250 | 250 | 625 | 4550 | 0.28 | 695.72 | G300E | 2085525 | 16.36 | G300E | 47396.38 | 0.37
1551 | Story22 | B33 | 50 MPa RC Beam (25 cm x 25 cm) | Beam | 50MPa | Concrete Rectangular | 250 | 250 | 625 | 4550 | 0.28 | 695.72 | G300E | 1801800 | 14.14 | G300E | 649350 | 5.1
1552 | Story22 | B34 | 50 MPa RC Beam (25 cm x 25 cm) | Beam | 50MPa | Concrete Rectangular | 250 | 250 | 625 | 4550 | 0.28 | 695.72 | G300E | 2121925 | 16.65 | G300E | 47396.38 | 0.37
1553 | Story22 | B35 | 50 MPa RC Beam (25 cm x 25 cm) | Beam | 50MPa | Concrete Rectangular | 250 | 250 | 625 | 4550 | 0.28 | 695.72 | G300E | 1836575 | 14.41 | G300E | 348373.19 | 2.73
1554 | Story22 | B36 | 50 MPa RC Beam (25 cm x 25 cm) | Beam | 50MPa | Concrete Rectangular | 250 | 250 | 625 | 4550 | 0.28 | 695.72 | G300E | 1843725 | 14.47 | G300E | 348373.19 | 2.73
1555 | Story22 | B37 | 50 MPa RC Beam (25 cm x 25 cm) | Beam | 50MPa | Concrete Rectangular | 250 | 250 | 625 | 4800 | 0.3 | 733.94 | G300E | 2463360 | 19.33 | G300E | 769253.6 | 6.04
1556 | Story22 | B38 | 50 MPa RC Beam (25 cm x 25 cm) | Beam | 50MPa | Concrete Rectangular | 250 | 250 | 625 | 4550 | 0.28 | 695.72 | G300E | 1743300 | 13.68 | G300E | 649350 | 5.1
1557 | Story22 | B39 | 50 MPa RC Beam (25 cm x 25 cm) | Beam | 50MPa | Concrete Rectangular | 250 | 250 | 625 | 4800 | 0.3 | 733.94 | G300E | 2598080 | 20.39 | G300E | 792587.2 | 6.22
1558 | Story22 | B4 | 50 MPa RC Beam (25 cm x 25 cm) | Beam | 50MPa | Concrete Rectangular | 250 | 250 | 625 | 4550 | 0.28 | 695.72 | G300E | 1499225 | 11.76 | G300E | 863850 | 6.78
1559 | Story22 | B40 | 50 MPa RC Beam (25 cm x 25 cm) | Beam | 50MPa | Concrete Rectangular | 250 | 250 | 625 | 4550 | 0.28 | 695.72 | G300E | 1869400 | 14.67 | G300E | 348373.19 | 2.73
1560 | Story22 | B41 | 50 MPa RC Beam (25 cm x 25 cm) | Beam | 50MPa | Concrete Rectangular | 250 | 250 | 625 | 4550 | 0.28 | 695.72 | G300E | 1867775 | 14.66 | G300E | 348373.19 | 2.73
1561 | Story22 | B42 | 50 MPa RC Beam (25 cm x 25 cm) | Beam | 50MPa | Concrete Rectangular | 250 | 250 | 625 | 4550 | 0.28 | 695.72 | G300E | 2142725 | 16.81 | G300E | 47396.38 | 0.37
1562 | Story22 | B43 | 50 MPa RC Beam (25 cm x 25 cm) | Beam | 50MPa | Concrete Rectangular | 250 | 250 | 625 | 4550 | 0.28 | 695.72 | G300E | 1803425 | 14.15 | G300E | 649350 | 5.1
1563 | Story22 | B44 | 50 MPa RC Beam (25 cm x 25 cm) | Beam | 50MPa | Concrete Rectangular | 250 | 250 | 625 | 4550 | 0.28 | 695.72 | G300E | 2087475 | 16.38 | G300E | 47396.38 | 0.37
1564 | Story22 | B45 | 50 MPa RC Beam (25 cm x 25 cm) | Beam | 50MPa | Concrete Rectangular | 250 | 250 | 625 | 4550 | 0.28 | 695.72 | G300E | 1501215.62 | 11.78 | G300E | 845162.5 | 6.63
1565 | Story22 | B46 | 50 MPa RC Beam (25 cm x 25 cm) | Beam | 50MPa | Concrete Rectangular | 250 | 250 | 625 | 4550 | 0.28 | 695.72 | G300E | 1485250 | 11.65 | G300E | 900900 | 7.07
1566 | Story22 | B47 | 50 MPa RC Beam (25 cm x 25 cm) | Beam | 50MPa | Concrete Rectangular | 250 | 250 | 625 | 4550 | 0.28 | 695.72 | G300E | 1954550 | 15.34 | G300E | 348373.19 | 2.73
1567 | Story22 | B48 | 50 MPa RC Beam (25 cm x 25 cm) | Beam | 50MPa | Concrete Rectangular | 250 | 250 | 625 | 4550 | 0.28 | 695.72 | G300E | 1827475 | 14.34 | G300E | 649350 | 5.1
1568 | Story22 | B49 | 50 MPa RC Beam (25 cm x 25 cm) | Beam | 50MPa | Concrete Rectangular | 250 | 250 | 625 | 4550 | 0.28 | 695.72 | G300E | 2256475 | 17.71 | G300E | 47396.38 | 0.37
1569 | Story22 | B5 | 50 MPa RC Beam (25 cm x 25 cm) | Beam | 50MPa | Concrete Rectangular | 250 | 250 | 625 | 4550 | 0.28 | 695.72 | G300E | 2084550 | 16.36 | G300E | 47396.38 | 0.37
1570 | Story22 | B50 | 50 MPa RC Beam (25 cm x 25 cm) | Beam | 50MPa | Concrete Rectangular | 250 | 250 | 625 | 4550 | 0.28 | 695.72 | G300E | 1742975 | 13.68 | G300E | 649350 | 5.1
1571 | Story22 | B51 | 50 MPa RC Beam (25 cm x 25 cm) | Beam | 50MPa | Concrete Rectangular | 250 | 250 | 625 | 4800 | 0.3 | 733.94 | G300E | 2475840 | 19.43 | G300E | 769253.6 | 6.04
1572 | Story22 | B55 | 50 MPa RC Beam (25 cm x 25 cm) | Beam | 50MPa | Concrete Rectangular | 250 | 250 | 625 | 4550 | 0.28 | 695.72 | G300E | 2463066.67 | 19.33 | G300E | 751306.62 | 5.9
1573 | Story22 | B56 | 50 MPa RC Beam (25 cm x 25 cm) | Beam | 50MPa | Concrete Rectangular | 250 | 250 | 625 | 4550 | 0.28 | 695.72 | G300E | 1742650 | 13.67 | G300E | 649350 | 5.1
1574 | Story22 | B57 | 50 MPa RC Beam (25 cm x 25 cm) | Beam | 50MPa | Concrete Rectangular | 250 | 250 | 625 | 4550 | 0.28 | 695.72 | G300E | 2256150 | 17.7 | G300E | 47396.38 | 0.37
1575 | Story22 | B58 | 50 MPa RC Beam (25 cm x 25 cm) | Beam | 50MPa | Concrete Rectangular | 250 | 250 | 625 | 4550 | 0.28 | 695.72 | G300E | 1827800 | 14.34 | G300E | 649350 | 5.1
1576 | Story22 | B59 | 50 MPa RC Beam (25 cm x 25 cm) | Beam | 50MPa | Concrete Rectangular | 250 | 250 | 625 | 4550 | 0.28 | 695.72 | G300E | 1955850 | 15.35 | G300E | 348373.19 | 2.73
1577 | Story22 | B6 | 50 MPa RC Beam (25 cm x 25 cm) | Beam | 50MPa | Concrete Rectangular | 250 | 250 | 625 | 4550 | 0.28 | 695.72 | G300E | 1501215.62 | 11.78 | G300E | 844309.38 | 6.62
1578 | Story22 | B60 | 50 MPa RC Beam (25 cm x 25 cm) | Beam | 50MPa | Concrete Rectangular | 250 | 250 | 625 | 4550 | 0.28 | 695.72 | G300E | 1485250 | 11.65 | G300E | 900900 | 7.07
1579 | Story22 | B61 | 50 MPa RC Beam (25 cm x 25 cm) | Beam | 50MPa | Concrete Rectangular | 250 | 250 | 625 | 4550 | 0.28 | 695.72 | G300E | 1449459.38 | 11.37 | G300E | 845162.5 | 6.63
1580 | Story22 | B62 | 50 MPa RC Beam (25 cm x 25 cm) | Beam | 50MPa | Concrete Rectangular | 250 | 250 | 625 | 4550 | 0.28 | 695.72 | G300E | 1955850 | 15.35 | G300E | 348373.19 | 2.73
1581 | Story22 | B63 | 50 MPa RC Beam (25 cm x 25 cm) | Beam | 50MPa | Concrete Rectangular | 250 | 250 | 625 | 4550 | 0.28 | 695.72 | G300E | 1803425 | 14.15 | G300E | 649350 | 5.1
1582 | Story22 | B64 | 50 MPa RC Beam (25 cm x 25 cm) | Beam | 50MPa | Concrete Rectangular | 250 | 250 | 625 | 4550 | 0.28 | 695.72 | G300E | 2255175 | 17.69 | G300E | 47396.38 | 0.37
1583 | Story22 | B65 | 50 MPa RC Beam (25 cm x 25 cm) | Beam | 50MPa | Concrete Rectangular | 250 | 250 | 625 | 4550 | 0.28 | 695.72 | G300E | 1869400 | 14.67 | G300E | 348373.19 | 2.73
1584 | Story22 | B66 | 50 MPa RC Beam (25 cm x 25 cm) | Beam | 50MPa | Concrete Rectangular | 250 | 250 | 625 | 4800 | 0.3 | 733.94 | G300E | 2597760 | 20.38 | G300E | 792587.2 | 6.22
1585 | Story22 | B67 | 50 MPa RC Beam (25 cm x 25 cm) | Beam | 50MPa | Concrete Rectangular | 250 | 250 | 625 | 4550 | 0.28 | 695.72 | G300E | 2463066.67 | 19.33 | G300E | 751306.62 | 5.9
1586 | Story22 | B69 | 50 MPa RC Beam (25 cm x 25 cm) | Beam | 50MPa | Concrete Rectangular | 250 | 250 | 625 | 4550 | 0.28 | 695.72 | G300E | 2463066.67 | 19.33 | G300E | 751306.62 | 5.9
1587 | Story22 | B7 | 50 MPa RC Beam (25 cm x 25 cm) | Beam | 50MPa | Concrete Rectangular | 250 | 250 | 625 | 4550 | 0.28 | 695.72 | G300E | 1954550 | 15.34 | G300E | 348373.19 | 2.73
1588 | Story22 | B70 | 50 MPa RC Beam (25 cm x 25 cm) | Beam | 50MPa | Concrete Rectangular | 250 | 250 | 625 | 4550 | 0.28 | 695.72 | G300E | 2463066.67 | 19.33 | G300E | 751306.62 | 5.9
1589 | Story22 | B71 | 50 MPa RC Beam (25 cm x 25 cm) | Beam | 50MPa | Concrete Rectangular | 250 | 250 | 625 | 4550 | 0.28 | 695.72 | G300E | 1868100 | 14.66 | G300E | 348373.19 | 2.73
1590 | Story22 | B72 | 50 MPa RC Beam (25 cm x 25 cm) | Beam | 50MPa | Concrete Rectangular | 250 | 250 | 625 | 4550 | 0.28 | 695.72 | G300E | 2256150 | 17.7 | G300E | 47396.38 | 0.37
1591 | Story22 | B73 | 50 MPa RC Beam (25 cm x 25 cm) | Beam | 50MPa | Concrete Rectangular | 250 | 250 | 625 | 4550 | 0.28 | 695.72 | G300E | 1803425 | 14.15 | G300E | 649350 | 5.1
1592 | Story22 | B74 | 50 MPa RC Beam (25 cm x 25 cm) | Beam | 50MPa | Concrete Rectangular | 250 | 250 | 625 | 4550 | 0.28 | 695.72 | G300E | 1955850 | 15.35 | G300E | 348373.19 | 2.73
1593 | Story22 | B75 | 50 MPa RC Beam (25 cm x 25 cm) | Beam | 50MPa | Concrete Rectangular | 250 | 250 | 625 | 4550 | 0.28 | 695.72 | G300E | 1449459.38 | 11.37 | G300E | 845162.5 | 6.63
1594 | Story22 | B76 | 50 MPa RC Beam (25 cm x 25 cm) | Beam | 50MPa | Concrete Rectangular | 250 | 250 | 625 | 4550 | 0.28 | 695.72 | G300E | 1499550 | 11.77 | G300E | 863850 | 6.78
1595 | Story22 | B77 | 50 MPa RC Beam (25 cm x 25 cm) | Beam | 50MPa | Concrete Rectangular | 250 | 250 | 625 | 4550 | 0.28 | 695.72 | G300E | 2087475 | 16.38 | G300E | 47396.38 | 0.37
1596 | Story22 | B78 | 50 MPa RC Beam (25 cm x 25 cm) | Beam | 50MPa | Concrete Rectangular | 250 | 250 | 625 | 4550 | 0.28 | 695.72 | G300E | 2000375 | 15.7 | G300E | 673048.19 | 5.28
1597 | Story22 | B79 | 50 MPa RC Beam (25 cm x 25 cm) | Beam | 50MPa | Concrete Rectangular | 250 | 250 | 625 | 4550 | 0.28 | 695.72 | G300E | 2142725 | 16.81 | G300E | 47396.38 | 0.37
1598 | Story22 | B8 | 50 MPa RC Beam (25 cm x 25 cm) | Beam | 50MPa | Concrete Rectangular | 250 | 250 | 625 | 4550 | 0.28 | 695.72 | G300E | 1485250 | 11.65 | G300E | 900900 | 7.07
1599 | Story22 | B80 | 50 MPa RC Beam (25 cm x 25 cm) | Beam | 50MPa | Concrete Rectangular | 250 | 250 | 625 | 4550 | 0.28 | 695.72 | G300E | 2142725 | 16.81 | G300E | 47396.38 | 0.37
1600 | Story22 | B81 | 50 MPa RC Beam (25 cm x 25 cm) | Beam | 50MPa | Concrete Rectangular | 250 | 250 | 625 | 4550 | 0.28 | 695.72 | G300E | 1867775 | 14.66 | G300E | 348373.19 | 2.73
1601 | Story22 | B82 | 50 MPa RC Beam (25 cm x 25 cm) | Beam | 50MPa | Concrete Rectangular | 250 | 250 | 625 | 4550 | 0.28 | 695.72 | G300E | 2256150 | 17.7 | G300E | 47396.38 | 0.37
1602 | Story22 | B83 | 50 MPa RC Beam (25 cm x 25 cm) | Beam | 50MPa | Concrete Rectangular | 250 | 250 | 625 | 4550 | 0.28 | 695.72 | G300E | 1742650 | 13.67 | G300E | 649350 | 5.1
1603 | Story22 | B84 | 50 MPa RC Beam (25 cm x 25 cm) | Beam | 50MPa | Concrete Rectangular | 250 | 250 | 625 | 4550 | 0.28 | 695.72 | G300E | 2256150 | 17.7 | G300E | 47396.38 | 0.37
1604 | Story22 | B85 | 50 MPa RC Beam (25 cm x 25 cm) | Beam | 50MPa | Concrete Rectangular | 250 | 250 | 625 | 4550 | 0.28 | 695.72 | G300E | 1868100 | 14.66 | G300E | 348373.19 | 2.73
1605 | Story22 | B86 | 50 MPa RC Beam (25 cm x 25 cm) | Beam | 50MPa | Concrete Rectangular | 250 | 250 | 625 | 4550 | 0.28 | 695.72 | G300E | 2142725 | 16.81 | G300E | 47396.38 | 0.37
1606 | Story22 | B87 | 50 MPa RC Beam (25 cm x 25 cm) | Beam | 50MPa | Concrete Rectangular | 250 | 250 | 625 | 4550 | 0.28 | 695.72 | G300E | 2142725 | 16.81 | G300E | 47396.38 | 0.37
1607 | Story22 | B88 | 50 MPa RC Beam (25 cm x 25 cm) | Beam | 50MPa | Concrete Rectangular | 250 | 250 | 625 | 4550 | 0.28 | 695.72 | G300E | 2000375 | 15.7 | G300E | 673048.19 | 5.28
1608 | Story22 | B89 | 50 MPa RC Beam (25 cm x 25 cm) | Beam | 50MPa | Concrete Rectangular | 250 | 250 | 625 | 4550 | 0.28 | 695.72 | G300E | 2087475 | 16.38 | G300E | 47396.38 | 0.37
1609 | Story22 | B9 | 50 MPa RC Beam (25 cm x 25 cm) | Beam | 50MPa | Concrete Rectangular | 250 | 250 | 625 | 4550 | 0.28 | 695.72 | G300E | 1955850 | 15.35 | G300E | 348373.19 | 2.73
1610 | Story22 | B90 | 50 MPa RC Beam (25 cm x 25 cm) | Beam | 50MPa | Concrete Rectangular | 250 | 250 | 625 | 4550 | 0.28 | 695.72 | G300E | 1499550 | 11.77 | G300E | 863850 | 6.78
1611 | Story22 | B91 | 50 MPa RC Beam (25 cm x 25 cm) | Beam | 50MPa | Concrete Rectangular | 250 | 250 | 625 | 4550 | 0.28 | 695.72 | G300E | 1526980 | 11.98 | G300E | 808080 | 6.34
1612 | Story22 | B92 | 50 MPa RC Beam (25 cm x 25 cm) | Beam | 50MPa | Concrete Rectangular | 250 | 250 | 625 | 4550 | 0.28 | 695.72 | G300E | 1955850 | 15.35 | G300E | 673048.19 | 5.28
1613 | Story22 | B93 | 50 MPa RC Beam (25 cm x 25 cm) | Beam | 50MPa | Concrete Rectangular | 250 | 250 | 625 | 4550 | 0.28 | 695.72 | G300E | 1955850 | 15.35 | G300E | 673048.19 | 5.28
1614 | Story22 | B94 | 50 MPa RC Beam (25 cm x 25 cm) | Beam | 50MPa | Concrete Rectangular | 250 | 250 | 625 | 4550 | 0.28 | 695.72 | G300E | 2000375 | 15.7 | G300E | 673048.19 | 5.28
1615 | Story22 | B95 | 50 MPa RC Beam (25 cm x 25 cm) | Beam | 50MPa | Concrete Rectangular | 250 | 250 | 625 | 4550 | 0.28 | 695.72 | G300E | 2087475 | 16.38 | G300E | 47396.38 | 0.37
1616 | Story22 | B96 | 50 MPa RC Beam (25 cm x 25 cm) | Beam | 50MPa | Concrete Rectangular | 250 | 250 | 625 | 4550 | 0.28 | 695.72 | G300E | 1803425 | 14.15 | G300E | 649350 | 5.1
1617 | Story22 | B97 | 50 MPa RC Beam (25 cm x 25 cm) | Beam | 50MPa | Concrete Rectangular | 250 | 250 | 625 | 4550 | 0.28 | 695.72 | G300E | 1955850 | 15.35 | G300E | 348373.19 | 2.73
1618 | Story22 | B98 | 50 MPa RC Beam (25 cm x 25 cm) | Beam | 50MPa | Concrete Rectangular | 250 | 250 | 625 | 4550 | 0.28 | 695.72 | G300E | 1827800 | 14.34 | G300E | 649350 | 5.1
1619 | Story22 | B99 | 50 MPa RC Beam (25 cm x 25 cm) | Beam | 50MPa | Concrete Rectangular | 250 | 250 | 625 | 4550 | 0.28 | 695.72 | G300E | 1955850 | 15.35 | G300E | 348373.19 | 2.73
1620 | Story23 | B1 | 50 MPa RC Beam (25 cm x 25 cm) | Beam | 50MPa | Concrete Rectangular | 250 | 250 | 625 | 4562.5 | 0.29 | 697.63 | G300E | 1506602.68 | 11.82 | G300E | 690241.07 | 5.42
1621 | Story23 | B10 | 50 MPa RC Beam (25 cm x 25 cm) | Beam | 50MPa | Concrete Rectangular | 250 | 250 | 625 | 4562.5 | 0.29 | 697.63 | G300E | 1813878.91 | 14.23 | G300E | 954152.77 | 7.49
1622 | Story23 | B100 | 50 MPa RC Beam (25 cm x 25 cm) | Beam | 50MPa | Concrete Rectangular | 250 | 250 | 625 | 4562.5 | 0.29 | 697.63 | G300E | 1836080.36 | 14.41 | G300E | 651133.93 | 5.11
1623 | Story23 | B101 | 50 MPa RC Beam (25 cm x 25 cm) | Beam | 50MPa | Concrete Rectangular | 250 | 250 | 625 | 4562.5 | 0.29 | 697.63 | G300E | 1995116.07 | 15.65 | G300E | 23763.29 | 0.19
1624 | Story23 | B102 | 50 MPa RC Beam (25 cm x 25 cm) | Beam | 50MPa | Concrete Rectangular | 250 | 250 | 625 | 4562.5 | 0.29 | 697.63 | G300E | 1915272.32 | 15.03 | G300E | 674897.22 | 5.3
1625 | Story23 | B103 | 50 MPa RC Beam (25 cm x 25 cm) | Beam | 50MPa | Concrete Rectangular | 250 | 250 | 625 | 4562.5 | 0.29 | 697.63 | G300E | 1909732.14 | 14.98 | G300E | 240807.94 | 1.89
1626 | Story23 | B104 | 50 MPa RC Beam (25 cm x 25 cm) | Beam | 50MPa | Concrete Rectangular | 250 | 250 | 625 | 4562.5 | 0.29 | 697.63 | G300E | 1909732.14 | 14.98 | G300E | 240807.94 | 1.89
1627 | Story23 | B105 | 50 MPa RC Beam (25 cm x 25 cm) | Beam | 50MPa | Concrete Rectangular | 250 | 250 | 625 | 4562.5 | 0.29 | 697.63 | G300E | 1528763.39 | 12 | G300E | 687308.04 | 5.39
1628 | Story23 | B106 | 50 MPa RC Beam (25 cm x 25 cm) | Beam | 50MPa | Concrete Rectangular | 250 | 250 | 625 | 4562.5 | 0.29 | 697.63 | G300E | 1528763.39 | 12 | G300E | 687308.04 | 5.39
1629 | Story23 | B107 | 50 MPa RC Beam (25 cm x 25 cm) | Beam | 50MPa | Concrete Rectangular | 250 | 250 | 625 | 4562.5 | 0.29 | 697.63 | G300E | 1305787.5 | 10.25 | G300E | 714436.55 | 5.61
1630 | Story23 | B108 | 50 MPa RC Beam (25 cm x 25 cm) | Beam | 50MPa | Concrete Rectangular | 250 | 250 | 625 | 4562.5 | 0.29 | 697.63 | G300E | 1510187.5 | 11.85 | G300E | 957749.31 | 7.51
1631 | Story23 | B109 | 50 MPa RC Beam (25 cm x 25 cm) | Beam | 50MPa | Concrete Rectangular | 250 | 250 | 625 | 4562.5 | 0.29 | 697.63 | G300E | 1489982.14 | 11.69 | G300E | 909241.07 | 7.13
1632 | Story23 | B11 | 50 MPa RC Beam (25 cm x 25 cm) | Beam | 50MPa | Concrete Rectangular | 250 | 250 | 625 | 4562.5 | 0.29 | 697.63 | G300E | 1995116.07 | 15.65 | G300E | 23763.29 | 0.19
1633 | Story23 | B110 | 50 MPa RC Beam (25 cm x 25 cm) | Beam | 50MPa | Concrete Rectangular | 250 | 250 | 625 | 4562.5 | 0.29 | 697.63 | G300E | 1813878.91 | 14.23 | G300E | 957745.74 | 7.51
1634 | Story23 | B111 | 50 MPa RC Beam (25 cm x 25 cm) | Beam | 50MPa | Concrete Rectangular | 250 | 250 | 625 | 4562.5 | 0.29 | 697.63 | G300E | 1305787.5 | 10.25 | G300E | 714436.55 | 5.61
1635 | Story23 | B112 | 50 MPa RC Beam (25 cm x 25 cm) | Beam | 50MPa | Concrete Rectangular | 250 | 250 | 625 | 4562.5 | 0.29 | 697.63 | G300E | 1528763.39 | 12 | G300E | 687308.04 | 5.39
1636 | Story23 | B12 | 50 MPa RC Beam (25 cm x 25 cm) | Beam | 50MPa | Concrete Rectangular | 250 | 250 | 625 | 4562.5 | 0.29 | 697.63 | G300E | 1305787.5 | 10.25 | G300E | 714436.55 | 5.61
1637 | Story23 | B13 | 50 MPa RC Beam (25 cm x 25 cm) | Beam | 50MPa | Concrete Rectangular | 250 | 250 | 625 | 4562.5 | 0.29 | 697.63 | G300E | 1909732.14 | 14.98 | G300E | 240807.94 | 1.89
1638 | Story23 | B14 | 50 MPa RC Beam (25 cm x 25 cm) | Beam | 50MPa | Concrete Rectangular | 250 | 250 | 625 | 4562.5 | 0.29 | 697.63 | G300E | 1528763.39 | 12 | G300E | 687308.04 | 5.39
1639 | Story23 | B15 | 50 MPa RC Beam (25 cm x 25 cm) | Beam | 50MPa | Concrete Rectangular | 250 | 250 | 625 | 4562.5 | 0.29 | 697.63 | G300E | 1528763.39 | 12 | G300E | 687308.04 | 5.39
1640 | Story23 | B16 | 50 MPa RC Beam (25 cm x 25 cm) | Beam | 50MPa | Concrete Rectangular | 250 | 250 | 625 | 4562.5 | 0.29 | 697.63 | G300E | 1305483.33 | 10.24 | G300E | 714408.42 | 5.61
1641 | Story23 | B17 | 50 MPa RC Beam (25 cm x 25 cm) | Beam | 50MPa | Concrete Rectangular | 250 | 250 | 625 | 4562.5 | 0.29 | 697.63 | G300E | 1910383.93 | 14.99 | G300E | 349330.26 | 2.74
1642 | Story23 | B18 | 50 MPa RC Beam (25 cm x 25 cm) | Beam | 50MPa | Concrete Rectangular | 250 | 250 | 625 | 4562.5 | 0.29 | 697.63 | G300E | 1796647.32 | 14.1 | G300E | 651133.93 | 5.11
1643 | Story23 | B19 | 50 MPa RC Beam (25 cm x 25 cm) | Beam | 50MPa | Concrete Rectangular | 250 | 250 | 625 | 4562.5 | 0.29 | 697.63 | G300E | 1806750 | 14.18 | G300E | 651133.93 | 5.11
1644 | Story23 | B2 | 50 MPa RC Beam (25 cm x 25 cm) | Beam | 50MPa | Concrete Rectangular | 250 | 250 | 625 | 4562.5 | 0.29 | 697.63 | G300E | 1514098.21 | 11.88 | G300E | 696107.14 | 5.46
1645 | Story23 | B20 | 50 MPa RC Beam (25 cm x 25 cm) | Beam | 50MPa | Concrete Rectangular | 250 | 250 | 625 | 4562.5 | 0.29 | 697.63 | G300E | 2156107.14 | 16.92 | G300E | 47526.58 | 0.37
1646 | Story23 | B21 | 50 MPa RC Beam (25 cm x 25 cm) | Beam | 50MPa | Concrete Rectangular | 250 | 250 | 625 | 4562.5 | 0.29 | 697.63 | G300E | 1835428.57 | 14.4 | G300E | 651133.93 | 5.11
1647 | Story23 | B22 | 50 MPa RC Beam (25 cm x 25 cm) | Beam | 50MPa | Concrete Rectangular | 250 | 250 | 625 | 4562.5 | 0.29 | 697.63 | G300E | 2291026.79 | 17.98 | G300E | 47526.58 | 0.37
1648 | Story23 | B23 | 50 MPa RC Beam (25 cm x 25 cm) | Beam | 50MPa | Concrete Rectangular | 250 | 250 | 625 | 4562.5 | 0.29 | 697.63 | G300E | 1845531.25 | 14.48 | G300E | 651133.93 | 5.11
1649 | Story23 | B24 | 50 MPa RC Beam (25 cm x 25 cm) | Beam | 50MPa | Concrete Rectangular | 250 | 250 | 625 | 4562.5 | 0.29 | 697.63 | G300E | 2291026.79 | 17.98 | G300E | 47526.58 | 0.37
1650 | Story23 | B25 | 50 MPa RC Beam (25 cm x 25 cm) | Beam | 50MPa | Concrete Rectangular | 250 | 250 | 625 | 4562.5 | 0.29 | 697.63 | G300E | 1836406.25 | 14.41 | G300E | 651133.93 | 5.11
1651 | Story23 | B26 | 50 MPa RC Beam (25 cm x 25 cm) | Beam | 50MPa | Concrete Rectangular | 250 | 250 | 625 | 4562.5 | 0.29 | 697.63 | G300E | 2187066.96 | 17.16 | G300E | 47526.58 | 0.37
1652 | Story23 | B27 | 50 MPa RC Beam (25 cm x 25 cm) | Beam | 50MPa | Concrete Rectangular | 250 | 250 | 625 | 4562.5 | 0.29 | 697.63 | G300E | 1915272.32 | 15.03 | G300E | 674897.22 | 5.3
1653 | Story23 | B28 | 50 MPa RC Beam (25 cm x 25 cm) | Beam | 50MPa | Concrete Rectangular | 250 | 250 | 625 | 4562.5 | 0.29 | 697.63 | G300E | 1915272.32 | 15.03 | G300E | 674897.22 | 5.3
1654 | Story23 | B29 | 50 MPa RC Beam (25 cm x 25 cm) | Beam | 50MPa | Concrete Rectangular | 250 | 250 | 625 | 4562.5 | 0.29 | 697.63 | G300E | 1909732.14 | 14.98 | G300E | 240807.94 | 1.89
1655 | Story23 | B3 | 50 MPa RC Beam (25 cm x 25 cm) | Beam | 50MPa | Concrete Rectangular | 250 | 250 | 625 | 4562.5 | 0.29 | 697.63 | G300E | 1911687.5 | 15 | G300E | 240807.94 | 1.89
1656 | Story23 | B30 | 50 MPa RC Beam (25 cm x 25 cm) | Beam | 50MPa | Concrete Rectangular | 250 | 250 | 625 | 4562.5 | 0.29 | 697.63 | G300E | 1305787.5 | 10.25 | G300E | 714436.55 | 5.61
1657 | Story23 | B31 | 50 MPa RC Beam (25 cm x 25 cm) | Beam | 50MPa | Concrete Rectangular | 250 | 250 | 625 | 4562.5 | 0.29 | 697.63 | G300E | 1509617.19 | 11.85 | G300E | 956616.52 | 7.51
1658 | Story23 | B32 | 50 MPa RC Beam (25 cm x 25 cm) | Beam | 50MPa | Concrete Rectangular | 250 | 250 | 625 | 4562.5 | 0.29 | 697.63 | G300E | 1992508.93 | 15.63 | G300E | 23763.29 | 0.19
1659 | Story23 | B33 | 50 MPa RC Beam (25 cm x 25 cm) | Beam | 50MPa | Concrete Rectangular | 250 | 250 | 625 | 4562.5 | 0.29 | 697.63 | G300E | 1835102.68 | 14.4 | G300E | 651133.93 | 5.11
1660 | Story23 | B34 | 50 MPa RC Beam (25 cm x 25 cm) | Beam | 50MPa | Concrete Rectangular | 250 | 250 | 625 | 4562.5 | 0.29 | 697.63 | G300E | 2165232.14 | 16.99 | G300E | 47526.58 | 0.37
1661 | Story23 | B35 | 50 MPa RC Beam (25 cm x 25 cm) | Beam | 50MPa | Concrete Rectangular | 250 | 250 | 625 | 4562.5 | 0.29 | 697.63 | G300E | 1854656.25 | 14.55 | G300E | 349330.26 | 2.74
1662 | Story23 | B36 | 50 MPa RC Beam (25 cm x 25 cm) | Beam | 50MPa | Concrete Rectangular | 250 | 250 | 625 | 4562.5 | 0.29 | 697.63 | G300E | 1862803.57 | 14.62 | G300E | 349330.26 | 2.74
1663 | Story23 | B37 | 50 MPa RC Beam (25 cm x 25 cm) | Beam | 50MPa | Concrete Rectangular | 250 | 250 | 625 | 4800 | 0.3 | 733.94 | G300E | 2431680 | 19.08 | G300E | 769253.6 | 6.04
1664 | Story23 | B38 | 50 MPa RC Beam (25 cm x 25 cm) | Beam | 50MPa | Concrete Rectangular | 250 | 250 | 625 | 4562.5 | 0.29 | 697.63 | G300E | 1743526.79 | 13.68 | G300E | 651133.93 | 5.11
1665 | Story23 | B39 | 50 MPa RC Beam (25 cm x 25 cm) | Beam | 50MPa | Concrete Rectangular | 250 | 250 | 625 | 4800 | 0.3 | 733.94 | G300E | 2566080 | 20.13 | G300E | 792587.2 | 6.22
1666 | Story23 | B4 | 50 MPa RC Beam (25 cm x 25 cm) | Beam | 50MPa | Concrete Rectangular | 250 | 250 | 625 | 4562.5 | 0.29 | 697.63 | G300E | 1305787.5 | 10.25 | G300E | 714403.09 | 5.61
1667 | Story23 | B40 | 50 MPa RC Beam (25 cm x 25 cm) | Beam | 50MPa | Concrete Rectangular | 250 | 250 | 625 | 4562.5 | 0.29 | 697.63 | G300E | 1888223.21 | 14.82 | G300E | 457852.58 | 3.59
1668 | Story23 | B41 | 50 MPa RC Beam (25 cm x 25 cm) | Beam | 50MPa | Concrete Rectangular | 250 | 250 | 625 | 4562.5 | 0.29 | 697.63 | G300E | 1886593.75 | 14.8 | G300E | 457852.58 | 3.59
1669 | Story23 | B42 | 50 MPa RC Beam (25 cm x 25 cm) | Beam | 50MPa | Concrete Rectangular | 250 | 250 | 625 | 4562.5 | 0.29 | 697.63 | G300E | 2187066.96 | 17.16 | G300E | 47526.58 | 0.37
1670 | Story23 | B43 | 50 MPa RC Beam (25 cm x 25 cm) | Beam | 50MPa | Concrete Rectangular | 250 | 250 | 625 | 4562.5 | 0.29 | 697.63 | G300E | 1836080.36 | 14.41 | G300E | 651133.93 | 5.11
1671 | Story23 | B44 | 50 MPa RC Beam (25 cm x 25 cm) | Beam | 50MPa | Concrete Rectangular | 250 | 250 | 625 | 4562.5 | 0.29 | 697.63 | G300E | 1995116.07 | 15.65 | G300E | 23763.29 | 0.19
1672 | Story23 | B45 | 50 MPa RC Beam (25 cm x 25 cm) | Beam | 50MPa | Concrete Rectangular | 250 | 250 | 625 | 4562.5 | 0.29 | 697.63 | G300E | 1510187.5 | 11.85 | G300E | 954157.05 | 7.49
1673 | Story23 | B46 | 50 MPa RC Beam (25 cm x 25 cm) | Beam | 50MPa | Concrete Rectangular | 250 | 250 | 625 | 4562.5 | 0.29 | 697.63 | G300E | 1489982.14 | 11.69 | G300E | 909241.07 | 7.13
1674 | Story23 | B47 | 50 MPa RC Beam (25 cm x 25 cm) | Beam | 50MPa | Concrete Rectangular | 250 | 250 | 625 | 4562.5 | 0.29 | 697.63 | G300E | 2166535.71 | 17 | G300E | 47526.58 | 0.37
1675 | Story23 | B48 | 50 MPa RC Beam (25 cm x 25 cm) | Beam | 50MPa | Concrete Rectangular | 250 | 250 | 625 | 4562.5 | 0.29 | 697.63 | G300E | 1845531.25 | 14.48 | G300E | 651133.93 | 5.11
1676 | Story23 | B49 | 50 MPa RC Beam (25 cm x 25 cm) | Beam | 50MPa | Concrete Rectangular | 250 | 250 | 625 | 4562.5 | 0.29 | 697.63 | G300E | 2292330.36 | 17.99 | G300E | 47526.58 | 0.37
1677 | Story23 | B5 | 50 MPa RC Beam (25 cm x 25 cm) | Beam | 50MPa | Concrete Rectangular | 250 | 250 | 625 | 4562.5 | 0.29 | 697.63 | G300E | 1991857.14 | 15.63 | G300E | 23763.29 | 0.19
1678 | Story23 | B50 | 50 MPa RC Beam (25 cm x 25 cm) | Beam | 50MPa | Concrete Rectangular | 250 | 250 | 625 | 4562.5 | 0.29 | 697.63 | G300E | 1742875 | 13.68 | G300E | 651133.93 | 5.11
1679 | Story23 | B51 | 50 MPa RC Beam (25 cm x 25 cm) | Beam | 50MPa | Concrete Rectangular | 250 | 250 | 625 | 4800 | 0.3 | 733.94 | G300E | 2519360 | 19.77 | G300E | 769253.6 | 6.04
1680 | Story23 | B55 | 50 MPa RC Beam (25 cm x 25 cm) | Beam | 50MPa | Concrete Rectangular | 250 | 250 | 625 | 4562.5 | 0.29 | 697.63 | G300E | 2440025 | 19.15 | G300E | 753370.65 | 5.91
1681 | Story23 | B56 | 50 MPa RC Beam (25 cm x 25 cm) | Beam | 50MPa | Concrete Rectangular | 250 | 250 | 625 | 4562.5 | 0.29 | 697.63 | G300E | 1743526.79 | 13.68 | G300E | 651133.93 | 5.11
1682 | Story23 | B57 | 50 MPa RC Beam (25 cm x 25 cm) | Beam | 50MPa | Concrete Rectangular | 250 | 250 | 625 | 4562.5 | 0.29 | 697.63 | G300E | 2292004.46 | 17.98 | G300E | 47526.58 | 0.37
1683 | Story23 | B58 | 50 MPa RC Beam (25 cm x 25 cm) | Beam | 50MPa | Concrete Rectangular | 250 | 250 | 625 | 4562.5 | 0.29 | 697.63 | G300E | 1845857.14 | 14.48 | G300E | 651133.93 | 5.11
1684 | Story23 | B59 | 50 MPa RC Beam (25 cm x 25 cm) | Beam | 50MPa | Concrete Rectangular | 250 | 250 | 625 | 4562.5 | 0.29 | 697.63 | G300E | 2167513.39 | 17.01 | G300E | 47526.58 | 0.37
1685 | Story23 | B6 | 50 MPa RC Beam (25 cm x 25 cm) | Beam | 50MPa | Concrete Rectangular | 250 | 250 | 625 | 4562.5 | 0.29 | 697.63 | G300E | 1509902.34 | 11.85 | G300E | 953021.42 | 7.48
1686 | Story23 | B60 | 50 MPa RC Beam (25 cm x 25 cm) | Beam | 50MPa | Concrete Rectangular | 250 | 250 | 625 | 4562.5 | 0.29 | 697.63 | G300E | 1489982.14 | 11.69 | G300E | 909241.07 | 7.13
1687 | Story23 | B61 | 50 MPa RC Beam (25 cm x 25 cm) | Beam | 50MPa | Concrete Rectangular | 250 | 250 | 625 | 4562.5 | 0.29 | 697.63 | G300E | 1813878.91 | 14.23 | G300E | 957742.18 | 7.51
1688 | Story23 | B62 | 50 MPa RC Beam (25 cm x 25 cm) | Beam | 50MPa | Concrete Rectangular | 250 | 250 | 625 | 4562.5 | 0.29 | 697.63 | G300E | 2167513.39 | 17.01 | G300E | 47526.58 | 0.37
1689 | Story23 | B63 | 50 MPa RC Beam (25 cm x 25 cm) | Beam | 50MPa | Concrete Rectangular | 250 | 250 | 625 | 4562.5 | 0.29 | 697.63 | G300E | 1836406.25 | 14.41 | G300E | 651133.93 | 5.11
1690 | Story23 | B64 | 50 MPa RC Beam (25 cm x 25 cm) | Beam | 50MPa | Concrete Rectangular | 250 | 250 | 625 | 4562.5 | 0.29 | 697.63 | G300E | 2291026.79 | 17.98 | G300E | 47526.58 | 0.37
1691 | Story23 | B65 | 50 MPa RC Beam (25 cm x 25 cm) | Beam | 50MPa | Concrete Rectangular | 250 | 250 | 625 | 4562.5 | 0.29 | 697.63 | G300E | 1888223.21 | 14.82 | G300E | 457852.58 | 3.59
1692 | Story23 | B66 | 50 MPa RC Beam (25 cm x 25 cm) | Beam | 50MPa | Concrete Rectangular | 250 | 250 | 625 | 4800 | 0.3 | 733.94 | G300E | 2566080 | 20.13 | G300E | 792587.2 | 6.22
1693 | Story23 | B67 | 50 MPa RC Beam (25 cm x 25 cm) | Beam | 50MPa | Concrete Rectangular | 250 | 250 | 625 | 4562.5 | 0.29 | 697.63 | G300E | 2440025 | 19.15 | G300E | 753370.65 | 5.91
1694 | Story23 | B69 | 50 MPa RC Beam (25 cm x 25 cm) | Beam | 50MPa | Concrete Rectangular | 250 | 250 | 625 | 4562.5 | 0.29 | 697.63 | G300E | 2440025 | 19.15 | G300E | 753370.65 | 5.91
1695 | Story23 | B7 | 50 MPa RC Beam (25 cm x 25 cm) | Beam | 50MPa | Concrete Rectangular | 250 | 250 | 625 | 4562.5 | 0.29 | 697.63 | G300E | 2166535.71 | 17 | G300E | 47526.58 | 0.37
1696 | Story23 | B70 | 50 MPa RC Beam (25 cm x 25 cm) | Beam | 50MPa | Concrete Rectangular | 250 | 250 | 625 | 4562.5 | 0.29 | 697.63 | G300E | 2440025 | 19.15 | G300E | 753370.65 | 5.91
1697 | Story23 | B71 | 50 MPa RC Beam (25 cm x 25 cm) | Beam | 50MPa | Concrete Rectangular | 250 | 250 | 625 | 4562.5 | 0.29 | 697.63 | G300E | 1886593.75 | 14.8 | G300E | 457852.58 | 3.59
1698 | Story23 | B72 | 50 MPa RC Beam (25 cm x 25 cm) | Beam | 50MPa | Concrete Rectangular | 250 | 250 | 625 | 4562.5 | 0.29 | 697.63 | G300E | 2292004.46 | 17.98 | G300E | 47526.58 | 0.37
1699 | Story23 | B73 | 50 MPa RC Beam (25 cm x 25 cm) | Beam | 50MPa | Concrete Rectangular | 250 | 250 | 625 | 4562.5 | 0.29 | 697.63 | G300E | 1836080.36 | 14.41 | G300E | 651133.93 | 5.11
1700 | Story23 | B74 | 50 MPa RC Beam (25 cm x 25 cm) | Beam | 50MPa | Concrete Rectangular | 250 | 250 | 625 | 4562.5 | 0.29 | 697.63 | G300E | 2167513.39 | 17.01 | G300E | 47526.58 | 0.37
1701 | Story23 | B75 | 50 MPa RC Beam (25 cm x 25 cm) | Beam | 50MPa | Concrete Rectangular | 250 | 250 | 625 | 4562.5 | 0.29 | 697.63 | G300E | 1813878.91 | 14.23 | G300E | 954154.91 | 7.49
1702 | Story23 | B76 | 50 MPa RC Beam (25 cm x 25 cm) | Beam | 50MPa | Concrete Rectangular | 250 | 250 | 625 | 4562.5 | 0.29 | 697.63 | G300E | 1305787.5 | 10.25 | G300E | 714435.79 | 5.61
1703 | Story23 | B77 | 50 MPa RC Beam (25 cm x 25 cm) | Beam | 50MPa | Concrete Rectangular | 250 | 250 | 625 | 4562.5 | 0.29 | 697.63 | G300E | 1995116.07 | 15.65 | G300E | 23763.29 | 0.19
1704 | Story23 | B78 | 50 MPa RC Beam (25 cm x 25 cm) | Beam | 50MPa | Concrete Rectangular | 250 | 250 | 625 | 4562.5 | 0.29 | 697.63 | G300E | 1915272.32 | 15.03 | G300E | 674897.22 | 5.3
1705 | Story23 | B79 | 50 MPa RC Beam (25 cm x 25 cm) | Beam | 50MPa | Concrete Rectangular | 250 | 250 | 625 | 4562.5 | 0.29 | 697.63 | G300E | 2186741.07 | 17.16 | G300E | 47526.58 | 0.37
1706 | Story23 | B8 | 50 MPa RC Beam (25 cm x 25 cm) | Beam | 50MPa | Concrete Rectangular | 250 | 250 | 625 | 4562.5 | 0.29 | 697.63 | G300E | 1489982.14 | 11.69 | G300E | 909241.07 | 7.13
1707 | Story23 | B80 | 50 MPa RC Beam (25 cm x 25 cm) | Beam | 50MPa | Concrete Rectangular | 250 | 250 | 625 | 4562.5 | 0.29 | 697.63 | G300E | 2187066.96 | 17.16 | G300E | 47526.58 | 0.37
1708 | Story23 | B81 | 50 MPa RC Beam (25 cm x 25 cm) | Beam | 50MPa | Concrete Rectangular | 250 | 250 | 625 | 4562.5 | 0.29 | 697.63 | G300E | 1886593.75 | 14.8 | G300E | 457852.58 | 3.59
1709 | Story23 | B82 | 50 MPa RC Beam (25 cm x 25 cm) | Beam | 50MPa | Concrete Rectangular | 250 | 250 | 625 | 4562.5 | 0.29 | 697.63 | G300E | 2292004.46 | 17.98 | G300E | 47526.58 | 0.37
1710 | Story23 | B83 | 50 MPa RC Beam (25 cm x 25 cm) | Beam | 50MPa | Concrete Rectangular | 250 | 250 | 625 | 4562.5 | 0.29 | 697.63 | G300E | 1743526.79 | 13.68 | G300E | 651133.93 | 5.11
1711 | Story23 | B84 | 50 MPa RC Beam (25 cm x 25 cm) | Beam | 50MPa | Concrete Rectangular | 250 | 250 | 625 | 4562.5 | 0.29 | 697.63 | G300E | 2292004.46 | 17.98 | G300E | 47526.58 | 0.37
1712 | Story23 | B85 | 50 MPa RC Beam (25 cm x 25 cm) | Beam | 50MPa | Concrete Rectangular | 250 | 250 | 625 | 4562.5 | 0.29 | 697.63 | G300E | 1886919.64 | 14.81 | G300E | 457852.58 | 3.59
1713 | Story23 | B86 | 50 MPa RC Beam (25 cm x 25 cm) | Beam | 50MPa | Concrete Rectangular | 250 | 250 | 625 | 4562.5 | 0.29 | 697.63 | G300E | 2187066.96 | 17.16 | G300E | 47526.58 | 0.37
1714 | Story23 | B87 | 50 MPa RC Beam (25 cm x 25 cm) | Beam | 50MPa | Concrete Rectangular | 250 | 250 | 625 | 4562.5 | 0.29 | 697.63 | G300E | 2187066.96 | 17.16 | G300E | 47526.58 | 0.37
1715 | Story23 | B88 | 50 MPa RC Beam (25 cm x 25 cm) | Beam | 50MPa | Concrete Rectangular | 250 | 250 | 625 | 4562.5 | 0.29 | 697.63 | G300E | 1915272.32 | 15.03 | G300E | 674897.22 | 5.3
1716 | Story23 | B89 | 50 MPa RC Beam (25 cm x 25 cm) | Beam | 50MPa | Concrete Rectangular | 250 | 250 | 625 | 4562.5 | 0.29 | 697.63 | G300E | 1995116.07 | 15.65 | G300E | 23763.29 | 0.19
1717 | Story23 | B9 | 50 MPa RC Beam (25 cm x 25 cm) | Beam | 50MPa | Concrete Rectangular | 250 | 250 | 625 | 4562.5 | 0.29 | 697.63 | G300E | 2167513.39 | 17.01 | G300E | 47526.58 | 0.37
1718 | Story23 | B90 | 50 MPa RC Beam (25 cm x 25 cm) | Beam | 50MPa | Concrete Rectangular | 250 | 250 | 625 | 4562.5 | 0.29 | 697.63 | G300E | 1305787.5 | 10.25 | G300E | 714436.55 | 5.61
1719 | Story23 | B91 | 50 MPa RC Beam (25 cm x 25 cm) | Beam | 50MPa | Concrete Rectangular | 250 | 250 | 625 | 4562.5 | 0.29 | 697.63 | G300E | 1528763.39 | 12 | G300E | 687308.04 | 5.39
1720 | Story23 | B92 | 50 MPa RC Beam (25 cm x 25 cm) | Beam | 50MPa | Concrete Rectangular | 250 | 250 | 625 | 4562.5 | 0.29 | 697.63 | G300E | 1909732.14 | 14.98 | G300E | 240807.94 | 1.89
1721 | Story23 | B93 | 50 MPa RC Beam (25 cm x 25 cm) | Beam | 50MPa | Concrete Rectangular | 250 | 250 | 625 | 4562.5 | 0.29 | 697.63 | G300E | 1909732.14 | 14.98 | G300E | 240807.94 | 1.89
1722 | Story23 | B94 | 50 MPa RC Beam (25 cm x 25 cm) | Beam | 50MPa | Concrete Rectangular | 250 | 250 | 625 | 4562.5 | 0.29 | 697.63 | G300E | 1915272.32 | 15.03 | G300E | 674897.22 | 5.3
1723 | Story23 | B95 | 50 MPa RC Beam (25 cm x 25 cm) | Beam | 50MPa | Concrete Rectangular | 250 | 250 | 625 | 4562.5 | 0.29 | 697.63 | G300E | 1995116.07 | 15.65 | G300E | 23763.29 | 0.19
1724 | Story23 | B96 | 50 MPa RC Beam (25 cm x 25 cm) | Beam | 50MPa | Concrete Rectangular | 250 | 250 | 625 | 4562.5 | 0.29 | 697.63 | G300E | 1836080.36 | 14.41 | G300E | 651133.93 | 5.11
1725 | Story23 | B97 | 50 MPa RC Beam (25 cm x 25 cm) | Beam | 50MPa | Concrete Rectangular | 250 | 250 | 625 | 4562.5 | 0.29 | 697.63 | G300E | 2167513.39 | 17.01 | G300E | 47526.58 | 0.37
1726 | Story23 | B98 | 50 MPa RC Beam (25 cm x 25 cm) | Beam | 50MPa | Concrete Rectangular | 250 | 250 | 625 | 4562.5 | 0.29 | 697.63 | G300E | 1845857.14 | 14.48 | G300E | 651133.93 | 5.11
1727 | Story23 | B99 | 50 MPa RC Beam (25 cm x 25 cm) | Beam | 50MPa | Concrete Rectangular | 250 | 250 | 625 | 4562.5 | 0.29 | 697.63 | G300E | 2167513.39 | 17.01 | G300E | 47526.58 | 0.37
1728 | Story24 | B1 | 50 MPa RC Beam (25 cm x 25 cm) | Beam | 50MPa | Concrete Rectangular | 250 | 250 | 625 | 4562.5 | 0.29 | 697.63 | G300E | 1505950.89 | 11.82 | G300E | 699040.18 | 5.48
1729 | Story24 | B10 | 50 MPa RC Beam (25 cm x 25 cm) | Beam | 50MPa | Concrete Rectangular | 250 | 250 | 625 | 4562.5 | 0.29 | 697.63 | G300E | 1871765.62 | 14.69 | G300E | 1022570.31 | 8.02
1730 | Story24 | B100 | 50 MPa RC Beam (25 cm x 25 cm) | Beam | 50MPa | Concrete Rectangular | 250 | 250 | 625 | 4562.5 | 0.29 | 697.63 | G300E | 1832821.43 | 14.38 | G300E | 651133.93 | 5.11
1731 | Story24 | B101 | 50 MPa RC Beam (25 cm x 25 cm) | Beam | 50MPa | Concrete Rectangular | 250 | 250 | 625 | 4562.5 | 0.29 | 697.63 | G300E | 2034223.21 | 15.96 | G300E | 23763.29 | 0.19
1732 | Story24 | B102 | 50 MPa RC Beam (25 cm x 25 cm) | Beam | 50MPa | Concrete Rectangular | 250 | 250 | 625 | 4562.5 | 0.29 | 697.63 | G300E | 1912665.18 | 15.01 | G300E | 674897.22 | 5.3
1733 | Story24 | B103 | 50 MPa RC Beam (25 cm x 25 cm) | Beam | 50MPa | Concrete Rectangular | 250 | 250 | 625 | 4562.5 | 0.29 | 697.63 | G300E | 1925700.89 | 15.11 | G300E | 349330.26 | 2.74
1734 | Story24 | B104 | 50 MPa RC Beam (25 cm x 25 cm) | Beam | 50MPa | Concrete Rectangular | 250 | 250 | 625 | 4562.5 | 0.29 | 697.63 | G300E | 1925700.89 | 15.11 | G300E | 349330.26 | 2.74
1735 | Story24 | B105 | 50 MPa RC Beam (25 cm x 25 cm) | Beam | 50MPa | Concrete Rectangular | 250 | 250 | 625 | 4562.5 | 0.29 | 697.63 | G300E | 1527133.93 | 11.98 | G300E | 695129.46 | 5.45
1736 | Story24 | B106 | 50 MPa RC Beam (25 cm x 25 cm) | Beam | 50MPa | Concrete Rectangular | 250 | 250 | 625 | 4562.5 | 0.29 | 697.63 | G300E | 1527133.93 | 11.98 | G300E | 695129.46 | 5.45
1737 | Story24 | B107 | 50 MPa RC Beam (25 cm x 25 cm) | Beam | 50MPa | Concrete Rectangular | 250 | 250 | 625 | 4562.5 | 0.29 | 697.63 | G300E | 1522050 | 11.94 | G300E | 704754.17 | 5.53
1738 | Story24 | B108 | 50 MPa RC Beam (25 cm x 25 cm) | Beam | 50MPa | Concrete Rectangular | 250 | 250 | 625 | 4562.5 | 0.29 | 697.63 | G300E | 1749718.75 | 13.73 | G300E | 1022570.31 | 8.02
1739 | Story24 | B109 | 50 MPa RC Beam (25 cm x 25 cm) | Beam | 50MPa | Concrete Rectangular | 250 | 250 | 625 | 4562.5 | 0.29 | 697.63 | G300E | 1489330.36 | 11.69 | G300E | 922928.57 | 7.24
1740 | Story24 | B11 | 50 MPa RC Beam (25 cm x 25 cm) | Beam | 50MPa | Concrete Rectangular | 250 | 250 | 625 | 4562.5 | 0.29 | 697.63 | G300E | 2034223.21 | 15.96 | G300E | 23763.29 | 0.19
1741 | Story24 | B110 | 50 MPa RC Beam (25 cm x 25 cm) | Beam | 50MPa | Concrete Rectangular | 250 | 250 | 625 | 4562.5 | 0.29 | 697.63 | G300E | 1938207.03 | 15.21 | G300E | 1022570.31 | 8.02
1742 | Story24 | B111 | 50 MPa RC Beam (25 cm x 25 cm) | Beam | 50MPa | Concrete Rectangular | 250 | 250 | 625 | 4562.5 | 0.29 | 697.63 | G300E | 1522050 | 11.94 | G300E | 704754.17 | 5.53
1743 | Story24 | B112 | 50 MPa RC Beam (25 cm x 25 cm) | Beam | 50MPa | Concrete Rectangular | 250 | 250 | 625 | 4562.5 | 0.29 | 697.63 | G300E | 1527133.93 | 11.98 | G300E | 695129.46 | 5.45
1744 | Story24 | B12 | 50 MPa RC Beam (25 cm x 25 cm) | Beam | 50MPa | Concrete Rectangular | 250 | 250 | 625 | 4562.5 | 0.29 | 697.63 | G300E | 1522050 | 11.94 | G300E | 704754.17 | 5.53
1745 | Story24 | B13 | 50 MPa RC Beam (25 cm x 25 cm) | Beam | 50MPa | Concrete Rectangular | 250 | 250 | 625 | 4562.5 | 0.29 | 697.63 | G300E | 1925700.89 | 15.11 | G300E | 349330.26 | 2.74
1746 | Story24 | B14 | 50 MPa RC Beam (25 cm x 25 cm) | Beam | 50MPa | Concrete Rectangular | 250 | 250 | 625 | 4562.5 | 0.29 | 697.63 | G300E | 1527133.93 | 11.98 | G300E | 695129.46 | 5.45
1747 | Story24 | B15 | 50 MPa RC Beam (25 cm x 25 cm) | Beam | 50MPa | Concrete Rectangular | 250 | 250 | 625 | 4562.5 | 0.29 | 697.63 | G300E | 1527133.93 | 11.98 | G300E | 695129.46 | 5.45
1748 | Story24 | B16 | 50 MPa RC Beam (25 cm x 25 cm) | Beam | 50MPa | Concrete Rectangular | 250 | 250 | 625 | 4562.5 | 0.29 | 697.63 | G300E | 1521745.83 | 11.94 | G300E | 704754.17 | 5.53
1749 | Story24 | B17 | 50 MPa RC Beam (25 cm x 25 cm) | Beam | 50MPa | Concrete Rectangular | 250 | 250 | 625 | 4562.5 | 0.29 | 697.63 | G300E | 1927004.46 | 15.12 | G300E | 349330.26 | 2.74
1750 | Story24 | B18 | 50 MPa RC Beam (25 cm x 25 cm) | Beam | 50MPa | Concrete Rectangular | 250 | 250 | 625 | 4562.5 | 0.29 | 697.63 | G300E | 1792410.71 | 14.06 | G300E | 651133.93 | 5.11
1751 | Story24 | B19 | 50 MPa RC Beam (25 cm x 25 cm) | Beam | 50MPa | Concrete Rectangular | 250 | 250 | 625 | 4562.5 | 0.29 | 697.63 | G300E | 1802839.29 | 14.15 | G300E | 651133.93 | 5.11
1752 | Story24 | B2 | 50 MPa RC Beam (25 cm x 25 cm) | Beam | 50MPa | Concrete Rectangular | 250 | 250 | 625 | 4562.5 | 0.29 | 697.63 | G300E | 1512468.75 | 11.87 | G300E | 704906.25 | 5.53
1753 | Story24 | B20 | 50 MPa RC Beam (25 cm x 25 cm) | Beam | 50MPa | Concrete Rectangular | 250 | 250 | 625 | 4562.5 | 0.29 | 697.63 | G300E | 2163602.68 | 16.98 | G300E | 47526.58 | 0.37
1754 | Story24 | B21 | 50 MPa RC Beam (25 cm x 25 cm) | Beam | 50MPa | Concrete Rectangular | 250 | 250 | 625 | 4562.5 | 0.29 | 697.63 | G300E | 1831517.86 | 14.37 | G300E | 651133.93 | 5.11
1755 | Story24 | B22 | 50 MPa RC Beam (25 cm x 25 cm) | Beam | 50MPa | Concrete Rectangular | 250 | 250 | 625 | 4562.5 | 0.29 | 697.63 | G300E | 2304714.29 | 18.08 | G300E | 47526.58 | 0.37
1756 | Story24 | B23 | 50 MPa RC Beam (25 cm x 25 cm) | Beam | 50MPa | Concrete Rectangular | 250 | 250 | 625 | 4562.5 | 0.29 | 697.63 | G300E | 1835428.57 | 14.4 | G300E | 651133.93 | 5.11
1757 | Story24 | B24 | 50 MPa RC Beam (25 cm x 25 cm) | Beam | 50MPa | Concrete Rectangular | 250 | 250 | 625 | 4562.5 | 0.29 | 697.63 | G300E | 2305691.96 | 18.09 | G300E | 47526.58 | 0.37
1758 | Story24 | B25 | 50 MPa RC Beam (25 cm x 25 cm) | Beam | 50MPa | Concrete Rectangular | 250 | 250 | 625 | 4562.5 | 0.29 | 697.63 | G300E | 1832821.43 | 14.38 | G300E | 651133.93 | 5.11
1759 | Story24 | B26 | 50 MPa RC Beam (25 cm x 25 cm) | Beam | 50MPa | Concrete Rectangular | 250 | 250 | 625 | 4562.5 | 0.29 | 697.63 | G300E | 2194236.61 | 17.22 | G300E | 47526.58 | 0.37
1760 | Story24 | B27 | 50 MPa RC Beam (25 cm x 25 cm) | Beam | 50MPa | Concrete Rectangular | 250 | 250 | 625 | 4562.5 | 0.29 | 697.63 | G300E | 1912665.18 | 15.01 | G300E | 674897.22 | 5.3
1761 | Story24 | B28 | 50 MPa RC Beam (25 cm x 25 cm) | Beam | 50MPa | Concrete Rectangular | 250 | 250 | 625 | 4562.5 | 0.29 | 697.63 | G300E | 1912665.18 | 15.01 | G300E | 674897.22 | 5.3
1762 | Story24 | B29 | 50 MPa RC Beam (25 cm x 25 cm) | Beam | 50MPa | Concrete Rectangular | 250 | 250 | 625 | 4562.5 | 0.29 | 697.63 | G300E | 1925700.89 | 15.11 | G300E | 349330.26 | 2.74
1763 | Story24 | B3 | 50 MPa RC Beam (25 cm x 25 cm) | Beam | 50MPa | Concrete Rectangular | 250 | 250 | 625 | 4562.5 | 0.29 | 697.63 | G300E | 1928633.93 | 15.13 | G300E | 349330.26 | 2.74
1764 | Story24 | B30 | 50 MPa RC Beam (25 cm x 25 cm) | Beam | 50MPa | Concrete Rectangular | 250 | 250 | 625 | 4562.5 | 0.29 | 697.63 | G300E | 1522050 | 11.94 | G300E | 704754.17 | 5.53
1765 | Story24 | B31 | 50 MPa RC Beam (25 cm x 25 cm) | Beam | 50MPa | Concrete Rectangular | 250 | 250 | 625 | 4562.5 | 0.29 | 697.63 | G300E | 1749718.75 | 13.73 | G300E | 1020574.22 | 8.01
1766 | Story24 | B32 | 50 MPa RC Beam (25 cm x 25 cm) | Beam | 50MPa | Concrete Rectangular | 250 | 250 | 625 | 4562.5 | 0.29 | 697.63 | G300E | 2031941.96 | 15.94 | G300E | 23763.29 | 0.19
1767 | Story24 | B33 | 50 MPa RC Beam (25 cm x 25 cm) | Beam | 50MPa | Concrete Rectangular | 250 | 250 | 625 | 4562.5 | 0.29 | 697.63 | G300E | 1830866.07 | 14.37 | G300E | 651133.93 | 5.11
1768 | Story24 | B34 | 50 MPa RC Beam (25 cm x 25 cm) | Beam | 50MPa | Concrete Rectangular | 250 | 250 | 625 | 4562.5 | 0.29 | 697.63 | G300E | 2172401.79 | 17.05 | G300E | 47526.58 | 0.37
1769 | Story24 | B35 | 50 MPa RC Beam (25 cm x 25 cm) | Beam | 50MPa | Concrete Rectangular | 250 | 250 | 625 | 4562.5 | 0.29 | 697.63 | G300E | 1849441.96 | 14.51 | G300E | 325566.96 | 2.55
1770 | Story24 | B36 | 50 MPa RC Beam (25 cm x 25 cm) | Beam | 50MPa | Concrete Rectangular | 250 | 250 | 625 | 4562.5 | 0.29 | 697.63 | G300E | 1857263.39 | 14.57 | G300E | 325566.96 | 2.55
1771 | Story24 | B37 | 50 MPa RC Beam (25 cm x 25 cm) | Beam | 50MPa | Concrete Rectangular | 250 | 250 | 625 | 4800 | 0.3 | 733.94 | G300E | 2074560 | 16.28 | G300E | 769253.6 | 6.04
1772 | Story24 | B38 | 50 MPa RC Beam (25 cm x 25 cm) | Beam | 50MPa | Concrete Rectangular | 250 | 250 | 625 | 4562.5 | 0.29 | 697.63 | G300E | 1726254.46 | 13.54 | G300E | 651133.93 | 5.11
1773 | Story24 | B39 | 50 MPa RC Beam (25 cm x 25 cm) | Beam | 50MPa | Concrete Rectangular | 250 | 250 | 625 | 4800 | 0.3 | 733.94 | G300E | 2098240 | 16.46 | G300E | 792587.2 | 6.22
1774 | Story24 | B4 | 50 MPa RC Beam (25 cm x 25 cm) | Beam | 50MPa | Concrete Rectangular | 250 | 250 | 625 | 4562.5 | 0.29 | 697.63 | G300E | 1521745.83 | 11.94 | G300E | 704754.17 | 5.53
1775 | Story24 | B40 | 50 MPa RC Beam (25 cm x 25 cm) | Beam | 50MPa | Concrete Rectangular | 250 | 250 | 625 | 4562.5 | 0.29 | 697.63 | G300E | 1882357.14 | 14.77 | G300E | 434089.29 | 3.41
1776 | Story24 | B41 | 50 MPa RC Beam (25 cm x 25 cm) | Beam | 50MPa | Concrete Rectangular | 250 | 250 | 625 | 4562.5 | 0.29 | 697.63 | G300E | 1881705.36 | 14.76 | G300E | 434089.29 | 3.41
1777 | Story24 | B42 | 50 MPa RC Beam (25 cm x 25 cm) | Beam | 50MPa | Concrete Rectangular | 250 | 250 | 625 | 4562.5 | 0.29 | 697.63 | G300E | 2194236.61 | 17.22 | G300E | 47526.58 | 0.37
1778 | Story24 | B43 | 50 MPa RC Beam (25 cm x 25 cm) | Beam | 50MPa | Concrete Rectangular | 250 | 250 | 625 | 4562.5 | 0.29 | 697.63 | G300E | 1832821.43 | 14.38 | G300E | 651133.93 | 5.11
1779 | Story24 | B44 | 50 MPa RC Beam (25 cm x 25 cm) | Beam | 50MPa | Concrete Rectangular | 250 | 250 | 625 | 4562.5 | 0.29 | 697.63 | G300E | 2034223.21 | 15.96 | G300E | 23763.29 | 0.19
1780 | Story24 | B45 | 50 MPa RC Beam (25 cm x 25 cm) | Beam | 50MPa | Concrete Rectangular | 250 | 250 | 625 | 4562.5 | 0.29 | 697.63 | G300E | 1683277.34 | 13.21 | G300E | 1022570.31 | 8.02
1781 | Story24 | B46 | 50 MPa RC Beam (25 cm x 25 cm) | Beam | 50MPa | Concrete Rectangular | 250 | 250 | 625 | 4562.5 | 0.29 | 697.63 | G300E | 1489330.36 | 11.69 | G300E | 922928.57 | 7.24
1782 | Story24 | B47 | 50 MPa RC Beam (25 cm x 25 cm) | Beam | 50MPa | Concrete Rectangular | 250 | 250 | 625 | 4562.5 | 0.29 | 697.63 | G300E | 2203035.71 | 17.29 | G300E | 47709.9 | 0.37
1783 | Story24 | B48 | 50 MPa RC Beam (25 cm x 25 cm) | Beam | 50MPa | Concrete Rectangular | 250 | 250 | 625 | 4562.5 | 0.29 | 697.63 | G300E | 1835428.57 | 14.4 | G300E | 651133.93 | 5.11
1784 | Story24 | B49 | 50 MPa RC Beam (25 cm x 25 cm) | Beam | 50MPa | Concrete Rectangular | 250 | 250 | 625 | 4562.5 | 0.29 | 697.63 | G300E | 2306017.86 | 18.09 | G300E | 47526.58 | 0.37
1785 | Story24 | B5 | 50 MPa RC Beam (25 cm x 25 cm) | Beam | 50MPa | Concrete Rectangular | 250 | 250 | 625 | 4562.5 | 0.29 | 697.63 | G300E | 2031290.18 | 15.94 | G300E | 23763.29 | 0.19
1786 | Story24 | B50 | 50 MPa RC Beam (25 cm x 25 cm) | Beam | 50MPa | Concrete Rectangular | 250 | 250 | 625 | 4562.5 | 0.29 | 697.63 | G300E | 1726254.46 | 13.54 | G300E | 651133.93 | 5.11
1787 | Story24 | B51 | 50 MPa RC Beam (25 cm x 25 cm) | Beam | 50MPa | Concrete Rectangular | 250 | 250 | 625 | 4800 | 0.3 | 733.94 | G300E | 2154560 | 16.91 | G300E | 769253.6 | 6.04
1788 | Story24 | B55 | 50 MPa RC Beam (25 cm x 25 cm) | Beam | 50MPa | Concrete Rectangular | 250 | 250 | 625 | 4562.5 | 0.29 | 697.63 | G300E | 1994725 | 15.65 | G300E | 753370.65 | 5.91
1789 | Story24 | B56 | 50 MPa RC Beam (25 cm x 25 cm) | Beam | 50MPa | Concrete Rectangular | 250 | 250 | 625 | 4562.5 | 0.29 | 697.63 | G300E | 1726580.36 | 13.55 | G300E | 651133.93 | 5.11
1790 | Story24 | B57 | 50 MPa RC Beam (25 cm x 25 cm) | Beam | 50MPa | Concrete Rectangular | 250 | 250 | 625 | 4562.5 | 0.29 | 697.63 | G300E | 2306017.86 | 18.09 | G300E | 47526.58 | 0.37
1791 | Story24 | B58 | 50 MPa RC Beam (25 cm x 25 cm) | Beam | 50MPa | Concrete Rectangular | 250 | 250 | 625 | 4562.5 | 0.29 | 697.63 | G300E | 1835428.57 | 14.4 | G300E | 649830.36 | 5.1
1792 | Story24 | B59 | 50 MPa RC Beam (25 cm x 25 cm) | Beam | 50MPa | Concrete Rectangular | 250 | 250 | 625 | 4562.5 | 0.29 | 697.63 | G300E | 2204013.39 | 17.29 | G300E | 47742.49 | 0.37
1793 | Story24 | B6 | 50 MPa RC Beam (25 cm x 25 cm) | Beam | 50MPa | Concrete Rectangular | 250 | 250 | 625 | 4562.5 | 0.29 | 697.63 | G300E | 1683277.34 | 13.21 | G300E | 1020574.22 | 8.01
1794 | Story24 | B60 | 50 MPa RC Beam (25 cm x 25 cm) | Beam | 50MPa | Concrete Rectangular | 250 | 250 | 625 | 4562.5 | 0.29 | 697.63 | G300E | 1489330.36 | 11.69 | G300E | 922928.57 | 7.24
1795 | Story24 | B61 | 50 MPa RC Beam (25 cm x 25 cm) | Beam | 50MPa | Concrete Rectangular | 250 | 250 | 625 | 4562.5 | 0.29 | 697.63 | G300E | 1938207.03 | 15.21 | G300E | 1022570.31 | 8.02
1796 | Story24 | B62 | 50 MPa RC Beam (25 cm x 25 cm) | Beam | 50MPa | Concrete Rectangular | 250 | 250 | 625 | 4562.5 | 0.29 | 697.63 | G300E | 2204013.39 | 17.29 | G300E | 47731.08 | 0.37
1797 | Story24 | B63 | 50 MPa RC Beam (25 cm x 25 cm) | Beam | 50MPa | Concrete Rectangular | 250 | 250 | 625 | 4562.5 | 0.29 | 697.63 | G300E | 1832821.43 | 14.38 | G300E | 651133.93 | 5.11
1798 | Story24 | B64 | 50 MPa RC Beam (25 cm x 25 cm) | Beam | 50MPa | Concrete Rectangular | 250 | 250 | 625 | 4562.5 | 0.29 | 697.63 | G300E | 2305691.96 | 18.09 | G300E | 47526.58 | 0.37
1799 | Story24 | B65 | 50 MPa RC Beam (25 cm x 25 cm) | Beam | 50MPa | Concrete Rectangular | 250 | 250 | 625 | 4562.5 | 0.29 | 697.63 | G300E | 1882357.14 | 14.77 | G300E | 457852.58 | 3.59
1800 | Story24 | B66 | 50 MPa RC Beam (25 cm x 25 cm) | Beam | 50MPa | Concrete Rectangular | 250 | 250 | 625 | 4800 | 0.3 | 733.94 | G300E | 2098240 | 16.46 | G300E | 792587.2 | 6.22
1801 | Story24 | B67 | 50 MPa RC Beam (25 cm x 25 cm) | Beam | 50MPa | Concrete Rectangular | 250 | 250 | 625 | 4562.5 | 0.29 | 697.63 | G300E | 1994725 | 15.65 | G300E | 753370.65 | 5.91
1802 | Story24 | B69 | 50 MPa RC Beam (25 cm x 25 cm) | Beam | 50MPa | Concrete Rectangular | 250 | 250 | 625 | 4562.5 | 0.29 | 697.63 | G300E | 1995029.17 | 15.65 | G300E | 753370.65 | 5.91
1803 | Story24 | B7 | 50 MPa RC Beam (25 cm x 25 cm) | Beam | 50MPa | Concrete Rectangular | 250 | 250 | 625 | 4562.5 | 0.29 | 697.63 | G300E | 2203361.61 | 17.29 | G300E | 47709.9 | 0.37
1804 | Story24 | B70 | 50 MPa RC Beam (25 cm x 25 cm) | Beam | 50MPa | Concrete Rectangular | 250 | 250 | 625 | 4562.5 | 0.29 | 697.63 | G300E | 1994725 | 15.65 | G300E | 753370.65 | 5.91
1805 | Story24 | B71 | 50 MPa RC Beam (25 cm x 25 cm) | Beam | 50MPa | Concrete Rectangular | 250 | 250 | 625 | 4562.5 | 0.29 | 697.63 | G300E | 1882031.25 | 14.77 | G300E | 434089.29 | 3.41
1806 | Story24 | B72 | 50 MPa RC Beam (25 cm x 25 cm) | Beam | 50MPa | Concrete Rectangular | 250 | 250 | 625 | 4562.5 | 0.29 | 697.63 | G300E | 2306017.86 | 18.09 | G300E | 47526.58 | 0.37
1807 | Story24 | B73 | 50 MPa RC Beam (25 cm x 25 cm) | Beam | 50MPa | Concrete Rectangular | 250 | 250 | 625 | 4562.5 | 0.29 | 697.63 | G300E | 1832821.43 | 14.38 | G300E | 651133.93 | 5.11
1808 | Story24 | B74 | 50 MPa RC Beam (25 cm x 25 cm) | Beam | 50MPa | Concrete Rectangular | 250 | 250 | 625 | 4562.5 | 0.29 | 697.63 | G300E | 2204013.39 | 17.29 | G300E | 47742.49 | 0.37
1809 | Story24 | B75 | 50 MPa RC Beam (25 cm x 25 cm) | Beam | 50MPa | Concrete Rectangular | 250 | 250 | 625 | 4562.5 | 0.29 | 697.63 | G300E | 1871765.62 | 14.69 | G300E | 1022570.31 | 8.02
1810 | Story24 | B76 | 50 MPa RC Beam (25 cm x 25 cm) | Beam | 50MPa | Concrete Rectangular | 250 | 250 | 625 | 4562.5 | 0.29 | 697.63 | G300E | 1522050 | 11.94 | G300E | 704754.17 | 5.53
1811 | Story24 | B77 | 50 MPa RC Beam (25 cm x 25 cm) | Beam | 50MPa | Concrete Rectangular | 250 | 250 | 625 | 4562.5 | 0.29 | 697.63 | G300E | 2034223.21 | 15.96 | G300E | 23763.29 | 0.19
1812 | Story24 | B78 | 50 MPa RC Beam (25 cm x 25 cm) | Beam | 50MPa | Concrete Rectangular | 250 | 250 | 625 | 4562.5 | 0.29 | 697.63 | G300E | 1912665.18 | 15.01 | G300E | 674897.22 | 5.3
1813 | Story24 | B79 | 50 MPa RC Beam (25 cm x 25 cm) | Beam | 50MPa | Concrete Rectangular | 250 | 250 | 625 | 4562.5 | 0.29 | 697.63 | G300E | 2194236.61 | 17.22 | G300E | 47526.58 | 0.37
1814 | Story24 | B8 | 50 MPa RC Beam (25 cm x 25 cm) | Beam | 50MPa | Concrete Rectangular | 250 | 250 | 625 | 4562.5 | 0.29 | 697.63 | G300E | 1489330.36 | 11.69 | G300E | 922928.57 | 7.24
1815 | Story24 | B80 | 50 MPa RC Beam (25 cm x 25 cm) | Beam | 50MPa | Concrete Rectangular | 250 | 250 | 625 | 4562.5 | 0.29 | 697.63 | G300E | 2194236.61 | 17.22 | G300E | 47526.58 | 0.37
1816 | Story24 | B81 | 50 MPa RC Beam (25 cm x 25 cm) | Beam | 50MPa | Concrete Rectangular | 250 | 250 | 625 | 4562.5 | 0.29 | 697.63 | G300E | 1881705.36 | 14.76 | G300E | 434089.29 | 3.41
1817 | Story24 | B82 | 50 MPa RC Beam (25 cm x 25 cm) | Beam | 50MPa | Concrete Rectangular | 250 | 250 | 625 | 4562.5 | 0.29 | 697.63 | G300E | 2306017.86 | 18.09 | G300E | 47526.58 | 0.37
1818 | Story24 | B83 | 50 MPa RC Beam (25 cm x 25 cm) | Beam | 50MPa | Concrete Rectangular | 250 | 250 | 625 | 4562.5 | 0.29 | 697.63 | G300E | 1726580.36 | 13.55 | G300E | 651133.93 | 5.11
1819 | Story24 | B84 | 50 MPa RC Beam (25 cm x 25 cm) | Beam | 50MPa | Concrete Rectangular | 250 | 250 | 625 | 4562.5 | 0.29 | 697.63 | G300E | 2306017.86 | 18.09 | G300E | 47526.58 | 0.37
1820 | Story24 | B85 | 50 MPa RC Beam (25 cm x 25 cm) | Beam | 50MPa | Concrete Rectangular | 250 | 250 | 625 | 4562.5 | 0.29 | 697.63 | G300E | 1882031.25 | 14.77 | G300E | 434089.29 | 3.41
1821 | Story24 | B86 | 50 MPa RC Beam (25 cm x 25 cm) | Beam | 50MPa | Concrete Rectangular | 250 | 250 | 625 | 4562.5 | 0.29 | 697.63 | G300E | 2194236.61 | 17.22 | G300E | 47526.58 | 0.37
1822 | Story24 | B87 | 50 MPa RC Beam (25 cm x 25 cm) | Beam | 50MPa | Concrete Rectangular | 250 | 250 | 625 | 4562.5 | 0.29 | 697.63 | G300E | 2194236.61 | 17.22 | G300E | 47526.58 | 0.37
1823 | Story24 | B88 | 50 MPa RC Beam (25 cm x 25 cm) | Beam | 50MPa | Concrete Rectangular | 250 | 250 | 625 | 4562.5 | 0.29 | 697.63 | G300E | 1912665.18 | 15.01 | G300E | 674897.22 | 5.3
1824 | Story24 | B89 | 50 MPa RC Beam (25 cm x 25 cm) | Beam | 50MPa | Concrete Rectangular | 250 | 250 | 625 | 4562.5 | 0.29 | 697.63 | G300E | 2034549.11 | 15.96 | G300E | 23763.29 | 0.19
1825 | Story24 | B9 | 50 MPa RC Beam (25 cm x 25 cm) | Beam | 50MPa | Concrete Rectangular | 250 | 250 | 625 | 4562.5 | 0.29 | 697.63 | G300E | 2204013.39 | 17.29 | G300E | 47731.9 | 0.37
1826 | Story24 | B90 | 50 MPa RC Beam (25 cm x 25 cm) | Beam | 50MPa | Concrete Rectangular | 250 | 250 | 625 | 4562.5 | 0.29 | 697.63 | G300E | 1522050 | 11.94 | G300E | 704754.17 | 5.53
1827 | Story24 | B91 | 50 MPa RC Beam (25 cm x 25 cm) | Beam | 50MPa | Concrete Rectangular | 250 | 250 | 625 | 4562.5 | 0.29 | 697.63 | G300E | 1527133.93 | 11.98 | G300E | 695129.46 | 5.45
1828 | Story24 | B92 | 50 MPa RC Beam (25 cm x 25 cm) | Beam | 50MPa | Concrete Rectangular | 250 | 250 | 625 | 4562.5 | 0.29 | 697.63 | G300E | 1925700.89 | 15.11 | G300E | 349330.26 | 2.74
1829 | Story24 | B93 | 50 MPa RC Beam (25 cm x 25 cm) | Beam | 50MPa | Concrete Rectangular | 250 | 250 | 625 | 4562.5 | 0.29 | 697.63 | G300E | 1925700.89 | 15.11 | G300E | 349330.26 | 2.74
1830 | Story24 | B94 | 50 MPa RC Beam (25 cm x 25 cm) | Beam | 50MPa | Concrete Rectangular | 250 | 250 | 625 | 4562.5 | 0.29 | 697.63 | G300E | 1912665.18 | 15.01 | G300E | 674897.22 | 5.3
1831 | Story24 | B95 | 50 MPa RC Beam (25 cm x 25 cm) | Beam | 50MPa | Concrete Rectangular | 250 | 250 | 625 | 4562.5 | 0.29 | 697.63 | G300E | 2034223.21 | 15.96 | G300E | 23763.29 | 0.19
1832 | Story24 | B96 | 50 MPa RC Beam (25 cm x 25 cm) | Beam | 50MPa | Concrete Rectangular | 250 | 250 | 625 | 4562.5 | 0.29 | 697.63 | G300E | 1832821.43 | 14.38 | G300E | 651133.93 | 5.11
1833 | Story24 | B97 | 50 MPa RC Beam (25 cm x 25 cm) | Beam | 50MPa | Concrete Rectangular | 250 | 250 | 625 | 4562.5 | 0.29 | 697.63 | G300E | 2204013.39 | 17.29 | G300E | 47742.49 | 0.37
1834 | Story24 | B98 | 50 MPa RC Beam (25 cm x 25 cm) | Beam | 50MPa | Concrete Rectangular | 250 | 250 | 625 | 4562.5 | 0.29 | 697.63 | G300E | 1835428.57 | 14.4 | G300E | 649830.36 | 5.1
1835 | Story24 | B99 | 50 MPa RC Beam (25 cm x 25 cm) | Beam | 50MPa | Concrete Rectangular | 250 | 250 | 625 | 4562.5 | 0.29 | 697.63 | G300E | 2204013.39 | 17.29 | G300E | 47742.49 | 0.37
1836 | Story25 | B1 | 50 MPa RC Beam (25 cm x 25 cm) | Beam | 50MPa | Concrete Rectangular | 250 | 250 | 625 | 4562.5 | 0.29 | 697.63 | G300E | 1472166.67 | 11.55 | G300E | 832479.07 | 6.53
1837 | Story25 | B10 | 50 MPa RC Beam (25 cm x 25 cm) | Beam | 50MPa | Concrete Rectangular | 250 | 250 | 625 | 4562.5 | 0.29 | 697.63 | G300E | 1491082.03 | 11.7 | G300E | 918464.76 | 7.21
1838 | Story25 | B100 | 50 MPa RC Beam (25 cm x 25 cm) | Beam | 50MPa | Concrete Rectangular | 250 | 250 | 625 | 4562.5 | 0.29 | 697.63 | G300E | 1798928.57 | 14.12 | G300E | 651133.93 | 5.11
1839 | Story25 | B101 | 50 MPa RC Beam (25 cm x 25 cm) | Beam | 50MPa | Concrete Rectangular | 250 | 250 | 625 | 4562.5 | 0.29 | 697.63 | G300E | 2189022.32 | 17.18 | G300E | 47526.58 | 0.37
1840 | Story25 | B102 | 50 MPa RC Beam (25 cm x 25 cm) | Beam | 50MPa | Concrete Rectangular | 250 | 250 | 625 | 4562.5 | 0.29 | 697.63 | G300E | 2025750 | 15.89 | G300E | 674897.22 | 5.3
1841 | Story25 | B103 | 50 MPa RC Beam (25 cm x 25 cm) | Beam | 50MPa | Concrete Rectangular | 250 | 250 | 625 | 4562.5 | 0.29 | 697.63 | G300E | 1944928.57 | 15.26 | G300E | 674897.22 | 5.3
1842 | Story25 | B104 | 50 MPa RC Beam (25 cm x 25 cm) | Beam | 50MPa | Concrete Rectangular | 250 | 250 | 625 | 4562.5 | 0.29 | 697.63 | G300E | 1944928.57 | 15.26 | G300E | 674897.22 | 5.3
1843 | Story25 | B105 | 50 MPa RC Beam (25 cm x 25 cm) | Beam | 50MPa | Concrete Rectangular | 250 | 250 | 625 | 4562.5 | 0.29 | 697.63 | G300E | 1322820.83 | 10.38 | G300E | 810300 | 6.36
1844 | Story25 | B106 | 50 MPa RC Beam (25 cm x 25 cm) | Beam | 50MPa | Concrete Rectangular | 250 | 250 | 625 | 4562.5 | 0.29 | 697.63 | G300E | 1464562.5 | 11.49 | G300E | 832479.07 | 6.53
1845 | Story25 | B107 | 50 MPa RC Beam (25 cm x 25 cm) | Beam | 50MPa | Concrete Rectangular | 250 | 250 | 625 | 4562.5 | 0.29 | 697.63 | G300E | 1531696.43 | 12.02 | G300E | 1006031.25 | 7.89
1846 | Story25 | B108 | 50 MPa RC Beam (25 cm x 25 cm) | Beam | 50MPa | Concrete Rectangular | 250 | 250 | 625 | 4562.5 | 0.29 | 697.63 | G300E | 1614269.53 | 12.67 | G300E | 918464.76 | 7.21
1847 | Story25 | B109 | 50 MPa RC Beam (25 cm x 25 cm) | Beam | 50MPa | Concrete Rectangular | 250 | 250 | 625 | 4562.5 | 0.29 | 697.63 | G300E | 1514750 | 11.89 | G300E | 942482.14 | 7.4
1848 | Story25 | B11 | 50 MPa RC Beam (25 cm x 25 cm) | Beam | 50MPa | Concrete Rectangular | 250 | 250 | 625 | 4562.5 | 0.29 | 697.63 | G300E | 2189022.32 | 17.18 | G300E | 47526.58 | 0.37
1849 | Story25 | B110 | 50 MPa RC Beam (25 cm x 25 cm) | Beam | 50MPa | Concrete Rectangular | 250 | 250 | 625 | 4562.5 | 0.29 | 697.63 | G300E | 1491082.03 | 11.7 | G300E | 918464.76 | 7.21
1850 | Story25 | B111 | 50 MPa RC Beam (25 cm x 25 cm) | Beam | 50MPa | Concrete Rectangular | 250 | 250 | 625 | 4562.5 | 0.29 | 697.63 | G300E | 1531696.43 | 12.02 | G300E | 1006031.25 | 7.89
1851 | Story25 | B112 | 50 MPa RC Beam (25 cm x 25 cm) | Beam | 50MPa | Concrete Rectangular | 250 | 250 | 625 | 4562.5 | 0.29 | 697.63 | G300E | 1322820.83 | 10.38 | G300E | 810300 | 6.36
1852 | Story25 | B12 | 50 MPa RC Beam (25 cm x 25 cm) | Beam | 50MPa | Concrete Rectangular | 250 | 250 | 625 | 4562.5 | 0.29 | 697.63 | G300E | 1531696.43 | 12.02 | G300E | 1006031.25 | 7.89
1853 | Story25 | B13 | 50 MPa RC Beam (25 cm x 25 cm) | Beam | 50MPa | Concrete Rectangular | 250 | 250 | 625 | 4562.5 | 0.29 | 697.63 | G300E | 1944928.57 | 15.26 | G300E | 674897.22 | 5.3
1854 | Story25 | B14 | 50 MPa RC Beam (25 cm x 25 cm) | Beam | 50MPa | Concrete Rectangular | 250 | 250 | 625 | 4562.5 | 0.29 | 697.63 | G300E | 1322820.83 | 10.38 | G300E | 810300 | 6.36
1855 | Story25 | B15 | 50 MPa RC Beam (25 cm x 25 cm) | Beam | 50MPa | Concrete Rectangular | 250 | 250 | 625 | 4562.5 | 0.29 | 697.63 | G300E | 1464562.5 | 11.49 | G300E | 832479.07 | 6.53
1856 | Story25 | B16 | 50 MPa RC Beam (25 cm x 25 cm) | Beam | 50MPa | Concrete Rectangular | 250 | 250 | 625 | 4562.5 | 0.29 | 697.63 | G300E | 1528763.39 | 12 | G300E | 1006031.25 | 7.89
1857 | Story25 | B17 | 50 MPa RC Beam (25 cm x 25 cm) | Beam | 50MPa | Concrete Rectangular | 250 | 250 | 625 | 4562.5 | 0.29 | 697.63 | G300E | 1944602.68 | 15.26 | G300E | 674897.22 | 5.3
1858 | Story25 | B18 | 50 MPa RC Beam (25 cm x 25 cm) | Beam | 50MPa | Concrete Rectangular | 250 | 250 | 625 | 4562.5 | 0.29 | 697.63 | G300E | 1904843.75 | 14.95 | G300E | 651133.93 | 5.11
1859 | Story25 | B19 | 50 MPa RC Beam (25 cm x 25 cm) | Beam | 50MPa | Concrete Rectangular | 250 | 250 | 625 | 4562.5 | 0.29 | 697.63 | G300E | 1915924.11 | 15.03 | G300E | 651133.93 | 5.11
1860 | Story25 | B2 | 50 MPa RC Beam (25 cm x 25 cm) | Beam | 50MPa | Concrete Rectangular | 250 | 250 | 625 | 4562.5 | 0.29 | 697.63 | G300E | 1482812.5 | 11.63 | G300E | 832479.07 | 6.53
1861 | Story25 | B20 | 50 MPa RC Beam (25 cm x 25 cm) | Beam | 50MPa | Concrete Rectangular | 250 | 250 | 625 | 4562.5 | 0.29 | 697.63 | G300E | 2160669.64 | 16.95 | G300E | 47526.58 | 0.37
1862 | Story25 | B21 | 50 MPa RC Beam (25 cm x 25 cm) | Beam | 50MPa | Concrete Rectangular | 250 | 250 | 625 | 4562.5 | 0.29 | 697.63 | G300E | 1798276.79 | 14.11 | G300E | 651133.93 | 5.11
1863 | Story25 | B22 | 50 MPa RC Beam (25 cm x 25 cm) | Beam | 50MPa | Concrete Rectangular | 250 | 250 | 625 | 4562.5 | 0.29 | 697.63 | G300E | 2321986.61 | 18.22 | G300E | 47526.58 | 0.37
1864 | Story25 | B23 | 50 MPa RC Beam (25 cm x 25 cm) | Beam | 50MPa | Concrete Rectangular | 250 | 250 | 625 | 4562.5 | 0.29 | 697.63 | G300E | 1822392.86 | 14.3 | G300E | 645919.64 | 5.07
1865 | Story25 | B24 | 50 MPa RC Beam (25 cm x 25 cm) | Beam | 50MPa | Concrete Rectangular | 250 | 250 | 625 | 4562.5 | 0.29 | 697.63 | G300E | 2322312.5 | 18.22 | G300E | 47526.58 | 0.37
1866 | Story25 | B25 | 50 MPa RC Beam (25 cm x 25 cm) | Beam | 50MPa | Concrete Rectangular | 250 | 250 | 625 | 4562.5 | 0.29 | 697.63 | G300E | 1798928.57 | 14.12 | G300E | 651133.93 | 5.11
1867 | Story25 | B26 | 50 MPa RC Beam (25 cm x 25 cm) | Beam | 50MPa | Concrete Rectangular | 250 | 250 | 625 | 4562.5 | 0.29 | 697.63 | G300E | 2189674.11 | 17.18 | G300E | 47526.58 | 0.37
1868 | Story25 | B27 | 50 MPa RC Beam (25 cm x 25 cm) | Beam | 50MPa | Concrete Rectangular | 250 | 250 | 625 | 4562.5 | 0.29 | 697.63 | G300E | 2025750 | 15.89 | G300E | 674897.22 | 5.3
1869 | Story25 | B28 | 50 MPa RC Beam (25 cm x 25 cm) | Beam | 50MPa | Concrete Rectangular | 250 | 250 | 625 | 4562.5 | 0.29 | 697.63 | G300E | 2025750 | 15.89 | G300E | 674897.22 | 5.3
1870 | Story25 | B29 | 50 MPa RC Beam (25 cm x 25 cm) | Beam | 50MPa | Concrete Rectangular | 250 | 250 | 625 | 4562.5 | 0.29 | 697.63 | G300E | 1944928.57 | 15.26 | G300E | 674897.22 | 5.3
1871 | Story25 | B3 | 50 MPa RC Beam (25 cm x 25 cm) | Beam | 50MPa | Concrete Rectangular | 250 | 250 | 625 | 4562.5 | 0.29 | 697.63 | G300E | 1867691.96 | 14.65 | G300E | 674897.22 | 5.3
1872 | Story25 | B30 | 50 MPa RC Beam (25 cm x 25 cm) | Beam | 50MPa | Concrete Rectangular | 250 | 250 | 625 | 4562.5 | 0.29 | 697.63 | G300E | 1531696.43 | 12.02 | G300E | 1006031.25 | 7.89
1873 | Story25 | B31 | 50 MPa RC Beam (25 cm x 25 cm) | Beam | 50MPa | Concrete Rectangular | 250 | 250 | 625 | 4562.5 | 0.29 | 697.63 | G300E | 1613984.38 | 12.66 | G300E | 916468.66 | 7.19
1874 | Story25 | B32 | 50 MPa RC Beam (25 cm x 25 cm) | Beam | 50MPa | Concrete Rectangular | 250 | 250 | 625 | 4562.5 | 0.29 | 697.63 | G300E | 2186741.07 | 17.16 | G300E | 47526.58 | 0.37
1875 | Story25 | B33 | 50 MPa RC Beam (25 cm x 25 cm) | Beam | 50MPa | Concrete Rectangular | 250 | 250 | 625 | 4562.5 | 0.29 | 697.63 | G300E | 1797299.11 | 14.1 | G300E | 651133.93 | 5.11
1876 | Story25 | B34 | 50 MPa RC Beam (25 cm x 25 cm) | Beam | 50MPa | Concrete Rectangular | 250 | 250 | 625 | 4562.5 | 0.29 | 697.63 | G300E | 2169142.86 | 17.02 | G300E | 47526.58 | 0.37
1877 | Story25 | B35 | 50 MPa RC Beam (25 cm x 25 cm) | Beam | 50MPa | Concrete Rectangular | 250 | 250 | 625 | 4562.5 | 0.29 | 697.63 | G300E | 1844227.68 | 14.47 | G300E | 325566.96 | 2.55
1878 | Story25 | B36 | 50 MPa RC Beam (25 cm x 25 cm) | Beam | 50MPa | Concrete Rectangular | 250 | 250 | 625 | 4562.5 | 0.29 | 697.63 | G300E | 1851723.21 | 14.53 | G300E | 325566.96 | 2.55
1879 | Story25 | B37 | 50 MPa RC Beam (25 cm x 25 cm) | Beam | 50MPa | Concrete Rectangular | 250 | 250 | 625 | 4800 | 0.3 | 733.94 | G300E | 2119680 | 16.63 | G300E | 769253.6 | 6.04
1880 | Story25 | B38 | 50 MPa RC Beam (25 cm x 25 cm) | Beam | 50MPa | Concrete Rectangular | 250 | 250 | 625 | 4562.5 | 0.29 | 697.63 | G300E | 1713544.64 | 13.45 | G300E | 651133.93 | 5.11
1881 | Story25 | B39 | 50 MPa RC Beam (25 cm x 25 cm) | Beam | 50MPa | Concrete Rectangular | 250 | 250 | 625 | 4800 | 0.3 | 733.94 | G300E | 2144960 | 16.83 | G300E | 792587.2 | 6.22
1882 | Story25 | B4 | 50 MPa RC Beam (25 cm x 25 cm) | Beam | 50MPa | Concrete Rectangular | 250 | 250 | 625 | 4562.5 | 0.29 | 697.63 | G300E | 1531044.64 | 12.01 | G300E | 1005053.57 | 7.89
1883 | Story25 | B40 | 50 MPa RC Beam (25 cm x 25 cm) | Beam | 50MPa | Concrete Rectangular | 250 | 250 | 625 | 4562.5 | 0.29 | 697.63 | G300E | 1877468.75 | 14.73 | G300E | 434089.29 | 3.41
1884 | Story25 | B41 | 50 MPa RC Beam (25 cm x 25 cm) | Beam | 50MPa | Concrete Rectangular | 250 | 250 | 625 | 4562.5 | 0.29 | 697.63 | G300E | 1876165.18 | 14.72 | G300E | 434089.29 | 3.41
1885 | Story25 | B42 | 50 MPa RC Beam (25 cm x 25 cm) | Beam | 50MPa | Concrete Rectangular | 250 | 250 | 625 | 4562.5 | 0.29 | 697.63 | G300E | 2189674.11 | 17.18 | G300E | 47526.58 | 0.37
1886 | Story25 | B43 | 50 MPa RC Beam (25 cm x 25 cm) | Beam | 50MPa | Concrete Rectangular | 250 | 250 | 625 | 4562.5 | 0.29 | 697.63 | G300E | 1798928.57 | 14.12 | G300E | 651133.93 | 5.11
1887 | Story25 | B44 | 50 MPa RC Beam (25 cm x 25 cm) | Beam | 50MPa | Concrete Rectangular | 250 | 250 | 625 | 4562.5 | 0.29 | 697.63 | G300E | 2189022.32 | 17.18 | G300E | 47526.58 | 0.37
1888 | Story25 | B45 | 50 MPa RC Beam (25 cm x 25 cm) | Beam | 50MPa | Concrete Rectangular | 250 | 250 | 625 | 4562.5 | 0.29 | 697.63 | G300E | 1614269.53 | 12.67 | G300E | 918464.76 | 7.21
1889 | Story25 | B46 | 50 MPa RC Beam (25 cm x 25 cm) | Beam | 50MPa | Concrete Rectangular | 250 | 250 | 625 | 4562.5 | 0.29 | 697.63 | G300E | 1514750 | 11.89 | G300E | 942482.14 | 7.4
1890 | Story25 | B47 | 50 MPa RC Beam (25 cm x 25 cm) | Beam | 50MPa | Concrete Rectangular | 250 | 250 | 625 | 4562.5 | 0.29 | 697.63 | G300E | 2059316.96 | 16.16 | G300E | 349330.26 | 2.74
1891 | Story25 | B48 | 50 MPa RC Beam (25 cm x 25 cm) | Beam | 50MPa | Concrete Rectangular | 250 | 250 | 625 | 4562.5 | 0.29 | 697.63 | G300E | 1822392.86 | 14.3 | G300E | 645919.64 | 5.07
1892 | Story25 | B49 | 50 MPa RC Beam (25 cm x 25 cm) | Beam | 50MPa | Concrete Rectangular | 250 | 250 | 625 | 4562.5 | 0.29 | 697.63 | G300E | 2322638.39 | 18.22 | G300E | 47526.58 | 0.37
1893 | Story25 | B5 | 50 MPa RC Beam (25 cm x 25 cm) | Beam | 50MPa | Concrete Rectangular | 250 | 250 | 625 | 4562.5 | 0.29 | 697.63 | G300E | 2185763.39 | 17.15 | G300E | 47526.58 | 0.37
1894 | Story25 | B50 | 50 MPa RC Beam (25 cm x 25 cm) | Beam | 50MPa | Concrete Rectangular | 250 | 250 | 625 | 4562.5 | 0.29 | 697.63 | G300E | 1712892.86 | 13.44 | G300E | 651133.93 | 5.11
1895 | Story25 | B51 | 50 MPa RC Beam (25 cm x 25 cm) | Beam | 50MPa | Concrete Rectangular | 250 | 250 | 625 | 4800 | 0.3 | 733.94 | G300E | 2125440 | 16.68 | G300E | 769253.6 | 6.04
1896 | Story25 | B55 | 50 MPa RC Beam (25 cm x 25 cm) | Beam | 50MPa | Concrete Rectangular | 250 | 250 | 625 | 4562.5 | 0.29 | 697.63 | G300E | 2038829.17 | 16 | G300E | 753370.65 | 5.91
1897 | Story25 | B56 | 50 MPa RC Beam (25 cm x 25 cm) | Beam | 50MPa | Concrete Rectangular | 250 | 250 | 625 | 4562.5 | 0.29 | 697.63 | G300E | 1713544.64 | 13.45 | G300E | 651133.93 | 5.11
1898 | Story25 | B57 | 50 MPa RC Beam (25 cm x 25 cm) | Beam | 50MPa | Concrete Rectangular | 250 | 250 | 625 | 4562.5 | 0.29 | 697.63 | G300E | 2322638.39 | 18.22 | G300E | 47526.58 | 0.37
1899 | Story25 | B58 | 50 MPa RC Beam (25 cm x 25 cm) | Beam | 50MPa | Concrete Rectangular | 250 | 250 | 625 | 4562.5 | 0.29 | 697.63 | G300E | 1823044.64 | 14.3 | G300E | 645919.64 | 5.07
1900 | Story25 | B59 | 50 MPa RC Beam (25 cm x 25 cm) | Beam | 50MPa | Concrete Rectangular | 250 | 250 | 625 | 4562.5 | 0.29 | 697.63 | G300E | 2060294.64 | 16.17 | G300E | 349330.26 | 2.74
1901 | Story25 | B6 | 50 MPa RC Beam (25 cm x 25 cm) | Beam | 50MPa | Concrete Rectangular | 250 | 250 | 625 | 4562.5 | 0.29 | 697.63 | G300E | 1613984.38 | 12.66 | G300E | 916468.66 | 7.19
1902 | Story25 | B60 | 50 MPa RC Beam (25 cm x 25 cm) | Beam | 50MPa | Concrete Rectangular | 250 | 250 | 625 | 4562.5 | 0.29 | 697.63 | G300E | 1514750 | 11.89 | G300E | 942482.14 | 7.4
1903 | Story25 | B61 | 50 MPa RC Beam (25 cm x 25 cm) | Beam | 50MPa | Concrete Rectangular | 250 | 250 | 625 | 4562.5 | 0.29 | 697.63 | G300E | 1491082.03 | 11.7 | G300E | 918464.76 | 7.21
1904 | Story25 | B62 | 50 MPa RC Beam (25 cm x 25 cm) | Beam | 50MPa | Concrete Rectangular | 250 | 250 | 625 | 4562.5 | 0.29 | 697.63 | G300E | 2060294.64 | 16.17 | G300E | 349330.26 | 2.74
1905 | Story25 | B63 | 50 MPa RC Beam (25 cm x 25 cm) | Beam | 50MPa | Concrete Rectangular | 250 | 250 | 625 | 4562.5 | 0.29 | 697.63 | G300E | 1798928.57 | 14.12 | G300E | 651133.93 | 5.11
1906 | Story25 | B64 | 50 MPa RC Beam (25 cm x 25 cm) | Beam | 50MPa | Concrete Rectangular | 250 | 250 | 625 | 4562.5 | 0.29 | 697.63 | G300E | 2322312.5 | 18.22 | G300E | 47526.58 | 0.37
1907 | Story25 | B65 | 50 MPa RC Beam (25 cm x 25 cm) | Beam | 50MPa | Concrete Rectangular | 250 | 250 | 625 | 4562.5 | 0.29 | 697.63 | G300E | 1877468.75 | 14.73 | G300E | 434089.29 | 3.41
1908 | Story25 | B66 | 50 MPa RC Beam (25 cm x 25 cm) | Beam | 50MPa | Concrete Rectangular | 250 | 250 | 625 | 4800 | 0.3 | 733.94 | G300E | 2144000 | 16.82 | G300E | 792587.2 | 6.22
1909 | Story25 | B67 | 50 MPa RC Beam (25 cm x 25 cm) | Beam | 50MPa | Concrete Rectangular | 250 | 250 | 625 | 4562.5 | 0.29 | 697.63 | G300E | 2038829.17 | 16 | G300E | 753370.65 | 5.91
1910 | Story25 | B69 | 50 MPa RC Beam (25 cm x 25 cm) | Beam | 50MPa | Concrete Rectangular | 250 | 250 | 625 | 4562.5 | 0.29 | 697.63 | G300E | 2039133.33 | 16 | G300E | 753370.65 | 5.91
1911 | Story25 | B7 | 50 MPa RC Beam (25 cm x 25 cm) | Beam | 50MPa | Concrete Rectangular | 250 | 250 | 625 | 4562.5 | 0.29 | 697.63 | G300E | 2059316.96 | 16.16 | G300E | 349330.26 | 2.74
1912 | Story25 | B70 | 50 MPa RC Beam (25 cm x 25 cm) | Beam | 50MPa | Concrete Rectangular | 250 | 250 | 625 | 4562.5 | 0.29 | 697.63 | G300E | 2038829.17 | 16 | G300E | 753370.65 | 5.91
1913 | Story25 | B71 | 50 MPa RC Beam (25 cm x 25 cm) | Beam | 50MPa | Concrete Rectangular | 250 | 250 | 625 | 4562.5 | 0.29 | 697.63 | G300E | 1877142.86 | 14.73 | G300E | 434089.29 | 3.41
1914 | Story25 | B72 | 50 MPa RC Beam (25 cm x 25 cm) | Beam | 50MPa | Concrete Rectangular | 250 | 250 | 625 | 4562.5 | 0.29 | 697.63 | G300E | 2322638.39 | 18.22 | G300E | 47526.58 | 0.37
1915 | Story25 | B73 | 50 MPa RC Beam (25 cm x 25 cm) | Beam | 50MPa | Concrete Rectangular | 250 | 250 | 625 | 4562.5 | 0.29 | 697.63 | G300E | 1798928.57 | 14.12 | G300E | 651133.93 | 5.11
1916 | Story25 | B74 | 50 MPa RC Beam (25 cm x 25 cm) | Beam | 50MPa | Concrete Rectangular | 250 | 250 | 625 | 4562.5 | 0.29 | 697.63 | G300E | 2060294.64 | 16.17 | G300E | 349330.26 | 2.74
1917 | Story25 | B75 | 50 MPa RC Beam (25 cm x 25 cm) | Beam | 50MPa | Concrete Rectangular | 250 | 250 | 625 | 4562.5 | 0.29 | 697.63 | G300E | 1491082.03 | 11.7 | G300E | 918464.76 | 7.21
1918 | Story25 | B76 | 50 MPa RC Beam (25 cm x 25 cm) | Beam | 50MPa | Concrete Rectangular | 250 | 250 | 625 | 4562.5 | 0.29 | 697.63 | G300E | 1531696.43 | 12.02 | G300E | 1006031.25 | 7.89
1919 | Story25 | B77 | 50 MPa RC Beam (25 cm x 25 cm) | Beam | 50MPa | Concrete Rectangular | 250 | 250 | 625 | 4562.5 | 0.29 | 697.63 | G300E | 2189022.32 | 17.18 | G300E | 47526.58 | 0.37
1920 | Story25 | B78 | 50 MPa RC Beam (25 cm x 25 cm) | Beam | 50MPa | Concrete Rectangular | 250 | 250 | 625 | 4562.5 | 0.29 | 697.63 | G300E | 2025750 | 15.89 | G300E | 674897.22 | 5.3
1921 | Story25 | B79 | 50 MPa RC Beam (25 cm x 25 cm) | Beam | 50MPa | Concrete Rectangular | 250 | 250 | 625 | 4562.5 | 0.29 | 697.63 | G300E | 2189674.11 | 17.18 | G300E | 47526.58 | 0.37
1922 | Story25 | B8 | 50 MPa RC Beam (25 cm x 25 cm) | Beam | 50MPa | Concrete Rectangular | 250 | 250 | 625 | 4562.5 | 0.29 | 697.63 | G300E | 1514750 | 11.89 | G300E | 942482.14 | 7.4
1923 | Story25 | B80 | 50 MPa RC Beam (25 cm x 25 cm) | Beam | 50MPa | Concrete Rectangular | 250 | 250 | 625 | 4562.5 | 0.29 | 697.63 | G300E | 2189674.11 | 17.18 | G300E | 47526.58 | 0.37
1924 | Story25 | B81 | 50 MPa RC Beam (25 cm x 25 cm) | Beam | 50MPa | Concrete Rectangular | 250 | 250 | 625 | 4562.5 | 0.29 | 697.63 | G300E | 1876165.18 | 14.72 | G300E | 434089.29 | 3.41
1925 | Story25 | B82 | 50 MPa RC Beam (25 cm x 25 cm) | Beam | 50MPa | Concrete Rectangular | 250 | 250 | 625 | 4562.5 | 0.29 | 697.63 | G300E | 2322964.29 | 18.23 | G300E | 47526.58 | 0.37
1926 | Story25 | B83 | 50 MPa RC Beam (25 cm x 25 cm) | Beam | 50MPa | Concrete Rectangular | 250 | 250 | 625 | 4562.5 | 0.29 | 697.63 | G300E | 1712892.86 | 13.44 | G300E | 651133.93 | 5.11
1927 | Story25 | B84 | 50 MPa RC Beam (25 cm x 25 cm) | Beam | 50MPa | Concrete Rectangular | 250 | 250 | 625 | 4562.5 | 0.29 | 697.63 | G300E | 2322964.29 | 18.23 | G300E | 47526.58 | 0.37
1928 | Story25 | B85 | 50 MPa RC Beam (25 cm x 25 cm) | Beam | 50MPa | Concrete Rectangular | 250 | 250 | 625 | 4562.5 | 0.29 | 697.63 | G300E | 1877142.86 | 14.73 | G300E | 434089.29 | 3.41
1929 | Story25 | B86 | 50 MPa RC Beam (25 cm x 25 cm) | Beam | 50MPa | Concrete Rectangular | 250 | 250 | 625 | 4562.5 | 0.29 | 697.63 | G300E | 2189674.11 | 17.18 | G300E | 47526.58 | 0.37
1930 | Story25 | B87 | 50 MPa RC Beam (25 cm x 25 cm) | Beam | 50MPa | Concrete Rectangular | 250 | 250 | 625 | 4562.5 | 0.29 | 697.63 | G300E | 2189674.11 | 17.18 | G300E | 47526.58 | 0.37
1931 | Story25 | B88 | 50 MPa RC Beam (25 cm x 25 cm) | Beam | 50MPa | Concrete Rectangular | 250 | 250 | 625 | 4562.5 | 0.29 | 697.63 | G300E | 2025750 | 15.89 | G300E | 674897.22 | 5.3
1932 | Story25 | B89 | 50 MPa RC Beam (25 cm x 25 cm) | Beam | 50MPa | Concrete Rectangular | 250 | 250 | 625 | 4562.5 | 0.29 | 697.63 | G300E | 2189022.32 | 17.18 | G300E | 47526.58 | 0.37
1933 | Story25 | B9 | 50 MPa RC Beam (25 cm x 25 cm) | Beam | 50MPa | Concrete Rectangular | 250 | 250 | 625 | 4562.5 | 0.29 | 697.63 | G300E | 2060294.64 | 16.17 | G300E | 349330.26 | 2.74
1934 | Story25 | B90 | 50 MPa RC Beam (25 cm x 25 cm) | Beam | 50MPa | Concrete Rectangular | 250 | 250 | 625 | 4562.5 | 0.29 | 697.63 | G300E | 1531696.43 | 12.02 | G300E | 1006031.25 | 7.89
1935 | Story25 | B91 | 50 MPa RC Beam (25 cm x 25 cm) | Beam | 50MPa | Concrete Rectangular | 250 | 250 | 625 | 4562.5 | 0.29 | 697.63 | G300E | 1322820.83 | 10.38 | G300E | 810300 | 6.36
1936 | Story25 | B92 | 50 MPa RC Beam (25 cm x 25 cm) | Beam | 50MPa | Concrete Rectangular | 250 | 250 | 625 | 4562.5 | 0.29 | 697.63 | G300E | 1944928.57 | 15.26 | G300E | 674897.22 | 5.3
1937 | Story25 | B93 | 50 MPa RC Beam (25 cm x 25 cm) | Beam | 50MPa | Concrete Rectangular | 250 | 250 | 625 | 4562.5 | 0.29 | 697.63 | G300E | 1944928.57 | 15.26 | G300E | 674897.22 | 5.3
1938 | Story25 | B94 | 50 MPa RC Beam (25 cm x 25 cm) | Beam | 50MPa | Concrete Rectangular | 250 | 250 | 625 | 4562.5 | 0.29 | 697.63 | G300E | 2025750 | 15.89 | G300E | 674897.22 | 5.3
1939 | Story25 | B95 | 50 MPa RC Beam (25 cm x 25 cm) | Beam | 50MPa | Concrete Rectangular | 250 | 250 | 625 | 4562.5 | 0.29 | 697.63 | G300E | 2189022.32 | 17.18 | G300E | 47526.58 | 0.37
1940 | Story25 | B96 | 50 MPa RC Beam (25 cm x 25 cm) | Beam | 50MPa | Concrete Rectangular | 250 | 250 | 625 | 4562.5 | 0.29 | 697.63 | G300E | 1798928.57 | 14.12 | G300E | 651133.93 | 5.11
1941 | Story25 | B97 | 50 MPa RC Beam (25 cm x 25 cm) | Beam | 50MPa | Concrete Rectangular | 250 | 250 | 625 | 4562.5 | 0.29 | 697.63 | G300E | 2060294.64 | 16.17 | G300E | 349330.26 | 2.74
1942 | Story25 | B98 | 50 MPa RC Beam (25 cm x 25 cm) | Beam | 50MPa | Concrete Rectangular | 250 | 250 | 625 | 4562.5 | 0.29 | 697.63 | G300E | 1823044.64 | 14.3 | G300E | 645919.64 | 5.07
1943 | Story25 | B99 | 50 MPa RC Beam (25 cm x 25 cm) | Beam | 50MPa | Concrete Rectangular | 250 | 250 | 625 | 4562.5 | 0.29 | 697.63 | G300E | 2060294.64 | 16.17 | G300E | 349330.26 | 2.74
1944 | Story26 | B1 | 50 MPa RC Beam (25 cm x 25 cm) | Beam | 50MPa | Concrete Rectangular | 250 | 250 | 625 | 4562.5 | 0.29 | 697.63 | G300E | 1486071.43 | 11.66 | G300E | 824183.04 | 6.47
1945 | Story26 | B10 | 50 MPa RC Beam (25 cm x 25 cm) | Beam | 50MPa | Concrete Rectangular | 250 | 250 | 625 | 4562.5 | 0.29 | 697.63 | G300E | 1508558.04 | 11.84 | G300E | 941504.46 | 7.39
1946 | Story26 | B100 | 50 MPa RC Beam (25 cm x 25 cm) | Beam | 50MPa | Concrete Rectangular | 250 | 250 | 625 | 4562.5 | 0.29 | 697.63 | G300E | 1875513.39 | 14.72 | G300E | 651133.93 | 5.11
1947 | Story26 | B101 | 50 MPa RC Beam (25 cm x 25 cm) | Beam | 50MPa | Concrete Rectangular | 250 | 250 | 625 | 4562.5 | 0.29 | 697.63 | G300E | 2272450.89 | 17.83 | G300E | 51801.48 | 0.41
1948 | Story26 | B102 | 50 MPa RC Beam (25 cm x 25 cm) | Beam | 50MPa | Concrete Rectangular | 250 | 250 | 625 | 4562.5 | 0.29 | 697.63 | G300E | 1998700.89 | 15.68 | G300E | 674897.22 | 5.3
1949 | Story26 | B103 | 50 MPa RC Beam (25 cm x 25 cm) | Beam | 50MPa | Concrete Rectangular | 250 | 250 | 625 | 4562.5 | 0.29 | 697.63 | G300E | 2056709.82 | 16.14 | G300E | 590138.19 | 4.63
1950 | Story26 | B104 | 50 MPa RC Beam (25 cm x 25 cm) | Beam | 50MPa | Concrete Rectangular | 250 | 250 | 625 | 4562.5 | 0.29 | 697.63 | G300E | 2056709.82 | 16.14 | G300E | 590138.19 | 4.63
1951 | Story26 | B105 | 50 MPa RC Beam (25 cm x 25 cm) | Beam | 50MPa | Concrete Rectangular | 250 | 250 | 625 | 4562.5 | 0.29 | 697.63 | G300E | 1502691.96 | 11.79 | G300E | 820272.32 | 6.44
1952 | Story26 | B106 | 50 MPa RC Beam (25 cm x 25 cm) | Beam | 50MPa | Concrete Rectangular | 250 | 250 | 625 | 4562.5 | 0.29 | 697.63 | G300E | 1502691.96 | 11.79 | G300E | 820272.32 | 6.44
1953 | Story26 | B107 | 50 MPa RC Beam (25 cm x 25 cm) | Beam | 50MPa | Concrete Rectangular | 250 | 250 | 625 | 4562.5 | 0.29 | 697.63 | G300E | 1491285.71 | 11.7 | G300E | 910218.75 | 7.14
1954 | Story26 | B108 | 50 MPa RC Beam (25 cm x 25 cm) | Beam | 50MPa | Concrete Rectangular | 250 | 250 | 625 | 4562.5 | 0.29 | 697.63 | G300E | 1508558.04 | 11.84 | G300E | 941504.46 | 7.39
1955 | Story26 | B109 | 50 MPa RC Beam (25 cm x 25 cm) | Beam | 50MPa | Concrete Rectangular | 250 | 250 | 625 | 4562.5 | 0.29 | 697.63 | G300E | 1366794.64 | 10.72 | G300E | 1647714.29 | 12.93
1956 | Story26 | B11 | 50 MPa RC Beam (25 cm x 25 cm) | Beam | 50MPa | Concrete Rectangular | 250 | 250 | 625 | 4562.5 | 0.29 | 697.63 | G300E | 2272776.79 | 17.83 | G300E | 51799.04 | 0.41
1957 | Story26 | B110 | 50 MPa RC Beam (25 cm x 25 cm) | Beam | 50MPa | Concrete Rectangular | 250 | 250 | 625 | 4562.5 | 0.29 | 697.63 | G300E | 1508558.04 | 11.84 | G300E | 941504.46 | 7.39
1958 | Story26 | B111 | 50 MPa RC Beam (25 cm x 25 cm) | Beam | 50MPa | Concrete Rectangular | 250 | 250 | 625 | 4562.5 | 0.29 | 697.63 | G300E | 1491285.71 | 11.7 | G300E | 910218.75 | 7.14
1959 | Story26 | B112 | 50 MPa RC Beam (25 cm x 25 cm) | Beam | 50MPa | Concrete Rectangular | 250 | 250 | 625 | 4562.5 | 0.29 | 697.63 | G300E | 1502691.96 | 11.79 | G300E | 820272.32 | 6.44
1960 | Story26 | B12 | 50 MPa RC Beam (25 cm x 25 cm) | Beam | 50MPa | Concrete Rectangular | 250 | 250 | 625 | 4562.5 | 0.29 | 697.63 | G300E | 1491285.71 | 11.7 | G300E | 910218.75 | 7.14
1961 | Story26 | B13 | 50 MPa RC Beam (25 cm x 25 cm) | Beam | 50MPa | Concrete Rectangular | 250 | 250 | 625 | 4562.5 | 0.29 | 697.63 | G300E | 2056709.82 | 16.14 | G300E | 590138.19 | 4.63
1962 | Story26 | B14 | 50 MPa RC Beam (25 cm x 25 cm) | Beam | 50MPa | Concrete Rectangular | 250 | 250 | 625 | 4562.5 | 0.29 | 697.63 | G300E | 1502691.96 | 11.79 | G300E | 820272.32 | 6.44
1963 | Story26 | B15 | 50 MPa RC Beam (25 cm x 25 cm) | Beam | 50MPa | Concrete Rectangular | 250 | 250 | 625 | 4562.5 | 0.29 | 697.63 | G300E | 1502691.96 | 11.79 | G300E | 820272.32 | 6.44
1964 | Story26 | B16 | 50 MPa RC Beam (25 cm x 25 cm) | Beam | 50MPa | Concrete Rectangular | 250 | 250 | 625 | 4562.5 | 0.29 | 697.63 | G300E | 1488678.57 | 11.68 | G300E | 910218.75 | 7.14
1965 | Story26 | B17 | 50 MPa RC Beam (25 cm x 25 cm) | Beam | 50MPa | Concrete Rectangular | 250 | 250 | 625 | 4562.5 | 0.29 | 697.63 | G300E | 2058991.07 | 16.16 | G300E | 373093.55 | 2.93
1966 | Story26 | B18 | 50 MPa RC Beam (25 cm x 25 cm) | Beam | 50MPa | Concrete Rectangular | 250 | 250 | 625 | 4562.5 | 0.29 | 697.63 | G300E | 1878120.54 | 14.74 | G300E | 651133.93 | 5.11
1967 | Story26 | B19 | 50 MPa RC Beam (25 cm x 25 cm) | Beam | 50MPa | Concrete Rectangular | 250 | 250 | 625 | 4562.5 | 0.29 | 697.63 | G300E | 1888549.11 | 14.82 | G300E | 651133.93 | 5.11
1968 | Story26 | B2 | 50 MPa RC Beam (25 cm x 25 cm) | Beam | 50MPa | Concrete Rectangular | 250 | 250 | 625 | 4562.5 | 0.29 | 697.63 | G300E | 1489656.25 | 11.69 | G300E | 831026.79 | 6.52
1969 | Story26 | B20 | 50 MPa RC Beam (25 cm x 25 cm) | Beam | 50MPa | Concrete Rectangular | 250 | 250 | 625 | 4562.5 | 0.29 | 697.63 | G300E | 2153174.11 | 16.89 | G300E | 47526.58 | 0.37
1970 | Story26 | B21 | 50 MPa RC Beam (25 cm x 25 cm) | Beam | 50MPa | Concrete Rectangular | 250 | 250 | 625 | 4562.5 | 0.29 | 697.63 | G300E | 1874209.82 | 14.71 | G300E | 651133.93 | 5.11
1971 | Story26 | B22 | 50 MPa RC Beam (25 cm x 25 cm) | Beam | 50MPa | Concrete Rectangular | 250 | 250 | 625 | 4562.5 | 0.29 | 697.63 | G300E | 2331437.5 | 18.29 | G300E | 47526.58 | 0.37
1972 | Story26 | B23 | 50 MPa RC Beam (25 cm x 25 cm) | Beam | 50MPa | Concrete Rectangular | 250 | 250 | 625 | 4562.5 | 0.29 | 697.63 | G300E | 1716477.68 | 13.47 | G300E | 651133.93 | 5.11
1973 | Story26 | B24 | 50 MPa RC Beam (25 cm x 25 cm) | Beam | 50MPa | Concrete Rectangular | 250 | 250 | 625 | 4562.5 | 0.29 | 697.63 | G300E | 2331437.5 | 18.29 | G300E | 47526.58 | 0.37
1974 | Story26 | B25 | 50 MPa RC Beam (25 cm x 25 cm) | Beam | 50MPa | Concrete Rectangular | 250 | 250 | 625 | 4562.5 | 0.29 | 697.63 | G300E | 1875513.39 | 14.72 | G300E | 651133.93 | 5.11
1975 | Story26 | B26 | 50 MPa RC Beam (25 cm x 25 cm) | Beam | 50MPa | Concrete Rectangular | 250 | 250 | 625 | 4562.5 | 0.29 | 697.63 | G300E | 2182830.36 | 17.13 | G300E | 47526.58 | 0.37
1976 | Story26 | B27 | 50 MPa RC Beam (25 cm x 25 cm) | Beam | 50MPa | Concrete Rectangular | 250 | 250 | 625 | 4562.5 | 0.29 | 697.63 | G300E | 1998700.89 | 15.68 | G300E | 674897.22 | 5.3
1977 | Story26 | B28 | 50 MPa RC Beam (25 cm x 25 cm) | Beam | 50MPa | Concrete Rectangular | 250 | 250 | 625 | 4562.5 | 0.29 | 697.63 | G300E | 1998700.89 | 15.68 | G300E | 674897.22 | 5.3
1978 | Story26 | B29 | 50 MPa RC Beam (25 cm x 25 cm) | Beam | 50MPa | Concrete Rectangular | 250 | 250 | 625 | 4562.5 | 0.29 | 697.63 | G300E | 2056709.82 | 16.14 | G300E | 590138.19 | 4.63
1979 | Story26 | B3 | 50 MPa RC Beam (25 cm x 25 cm) | Beam | 50MPa | Concrete Rectangular | 250 | 250 | 625 | 4562.5 | 0.29 | 697.63 | G300E | 2059316.96 | 16.16 | G300E | 481615.87 | 3.78
1980 | Story26 | B30 | 50 MPa RC Beam (25 cm x 25 cm) | Beam | 50MPa | Concrete Rectangular | 250 | 250 | 625 | 4562.5 | 0.29 | 697.63 | G300E | 1491285.71 | 11.7 | G300E | 910218.75 | 7.14
1981 | Story26 | B31 | 50 MPa RC Beam (25 cm x 25 cm) | Beam | 50MPa | Concrete Rectangular | 250 | 250 | 625 | 4562.5 | 0.29 | 697.63 | G300E | 1507906.25 | 11.83 | G300E | 941504.46 | 7.39
1982 | Story26 | B32 | 50 MPa RC Beam (25 cm x 25 cm) | Beam | 50MPa | Concrete Rectangular | 250 | 250 | 625 | 4562.5 | 0.29 | 697.63 | G300E | 2270495.54 | 17.82 | G300E | 51737.94 | 0.41
1983 | Story26 | B33 | 50 MPa RC Beam (25 cm x 25 cm) | Beam | 50MPa | Concrete Rectangular | 250 | 250 | 625 | 4562.5 | 0.29 | 697.63 | G300E | 1873883.93 | 14.7 | G300E | 651133.93 | 5.11
1984 | Story26 | B34 | 50 MPa RC Beam (25 cm x 25 cm) | Beam | 50MPa | Concrete Rectangular | 250 | 250 | 625 | 4562.5 | 0.29 | 697.63 | G300E | 2161973.21 | 16.96 | G300E | 47526.58 | 0.37
1985 | Story26 | B35 | 50 MPa RC Beam (25 cm x 25 cm) | Beam | 50MPa | Concrete Rectangular | 250 | 250 | 625 | 4562.5 | 0.29 | 697.63 | G300E | 1839991.07 | 14.44 | G300E | 325566.96 | 2.55
1986 | Story26 | B36 | 50 MPa RC Beam (25 cm x 25 cm) | Beam | 50MPa | Concrete Rectangular | 250 | 250 | 625 | 4562.5 | 0.29 | 697.63 | G300E | 1847812.5 | 14.5 | G300E | 325566.96 | 2.55
1987 | Story26 | B37 | 50 MPa RC Beam (25 cm x 25 cm) | Beam | 50MPa | Concrete Rectangular | 250 | 250 | 625 | 4800 | 0.3 | 733.94 | G300E | 2158080 | 16.93 | G300E | 769253.6 | 6.04
1988 | Story26 | B38 | 50 MPa RC Beam (25 cm x 25 cm) | Beam | 50MPa | Concrete Rectangular | 250 | 250 | 625 | 4562.5 | 0.29 | 697.63 | G300E | 1699205.36 | 13.33 | G300E | 651133.93 | 5.11
1989 | Story26 | B39 | 50 MPa RC Beam (25 cm x 25 cm) | Beam | 50MPa | Concrete Rectangular | 250 | 250 | 625 | 4800 | 0.3 | 733.94 | G300E | 2184320 | 17.14 | G300E | 792587.2 | 6.22
1990 | Story26 | B4 | 50 MPa RC Beam (25 cm x 25 cm) | Beam | 50MPa | Concrete Rectangular | 250 | 250 | 625 | 4562.5 | 0.29 | 697.63 | G300E | 1489330.36 | 11.69 | G300E | 910218.75 | 7.14
1991 | Story26 | B40 | 50 MPa RC Beam (25 cm x 25 cm) | Beam | 50MPa | Concrete Rectangular | 250 | 250 | 625 | 4562.5 | 0.29 | 697.63 | G300E | 1872906.25 | 14.7 | G300E | 434089.29 | 3.41
1992 | Story26 | B41 | 50 MPa RC Beam (25 cm x 25 cm) | Beam | 50MPa | Concrete Rectangular | 250 | 250 | 625 | 4562.5 | 0.29 | 697.63 | G300E | 1872906.25 | 14.7 | G300E | 434089.29 | 3.41
1993 | Story26 | B42 | 50 MPa RC Beam (25 cm x 25 cm) | Beam | 50MPa | Concrete Rectangular | 250 | 250 | 625 | 4562.5 | 0.29 | 697.63 | G300E | 2182830.36 | 17.13 | G300E | 47526.58 | 0.37
1994 | Story26 | B43 | 50 MPa RC Beam (25 cm x 25 cm) | Beam | 50MPa | Concrete Rectangular | 250 | 250 | 625 | 4562.5 | 0.29 | 697.63 | G300E | 1875513.39 | 14.72 | G300E | 651133.93 | 5.11
1995 | Story26 | B44 | 50 MPa RC Beam (25 cm x 25 cm) | Beam | 50MPa | Concrete Rectangular | 250 | 250 | 625 | 4562.5 | 0.29 | 697.63 | G300E | 2272776.79 | 17.83 | G300E | 51801.48 | 0.41
1996 | Story26 | B45 | 50 MPa RC Beam (25 cm x 25 cm) | Beam | 50MPa | Concrete Rectangular | 250 | 250 | 625 | 4562.5 | 0.29 | 697.63 | G300E | 1508558.04 | 11.84 | G300E | 941504.46 | 7.39
1997 | Story26 | B46 | 50 MPa RC Beam (25 cm x 25 cm) | Beam | 50MPa | Concrete Rectangular | 250 | 250 | 625 | 4562.5 | 0.29 | 697.63 | G300E | 1366794.64 | 10.72 | G300E | 1647714.29 | 12.93
1998 | Story26 | B47 | 50 MPa RC Beam (25 cm x 25 cm) | Beam | 50MPa | Concrete Rectangular | 250 | 250 | 625 | 4562.5 | 0.29 | 697.63 | G300E | 2052473.21 | 16.1 | G300E | 373093.55 | 2.93
1999 | Story26 | B48 | 50 MPa RC Beam (25 cm x 25 cm) | Beam | 50MPa | Concrete Rectangular | 250 | 250 | 625 | 4562.5 | 0.29 | 697.63 | G300E | 1716477.68 | 13.47 | G300E | 651133.93 | 5.11
2000 | Story26 | B49 | 50 MPa RC Beam (25 cm x 25 cm) | Beam | 50MPa | Concrete Rectangular | 250 | 250 | 625 | 4562.5 | 0.29 | 697.63 | G300E | 2332415.18 | 18.3 | G300E | 47526.58 | 0.37
2001 | Story26 | B5 | 50 MPa RC Beam (25 cm x 25 cm) | Beam | 50MPa | Concrete Rectangular | 250 | 250 | 625 | 4562.5 | 0.29 | 697.63 | G300E | 2269517.86 | 17.81 | G300E | 51727.34 | 0.41
2002 | Story26 | B50 | 50 MPa RC Beam (25 cm x 25 cm) | Beam | 50MPa | Concrete Rectangular | 250 | 250 | 625 | 4562.5 | 0.29 | 697.63 | G300E | 1699205.36 | 13.33 | G300E | 651133.93 | 5.11
2003 | Story26 | B51 | 50 MPa RC Beam (25 cm x 25 cm) | Beam | 50MPa | Concrete Rectangular | 250 | 250 | 625 | 4800 | 0.3 | 733.94 | G300E | 2163520 | 16.98 | G300E | 769253.6 | 6.04
2004 | Story26 | B55 | 50 MPa RC Beam (25 cm x 25 cm) | Beam | 50MPa | Concrete Rectangular | 250 | 250 | 625 | 4562.5 | 0.29 | 697.63 | G300E | 2076850 | 16.3 | G300E | 753370.65 | 5.91
2005 | Story26 | B56 | 50 MPa RC Beam (25 cm x 25 cm) | Beam | 50MPa | Concrete Rectangular | 250 | 250 | 625 | 4562.5 | 0.29 | 697.63 | G300E | 1699857.14 | 13.34 | G300E | 651133.93 | 5.11
2006 | Story26 | B57 | 50 MPa RC Beam (25 cm x 25 cm) | Beam | 50MPa | Concrete Rectangular | 250 | 250 | 625 | 4562.5 | 0.29 | 697.63 | G300E | 2332415.18 | 18.3 | G300E | 47526.58 | 0.37
2007 | Story26 | B58 | 50 MPa RC Beam (25 cm x 25 cm) | Beam | 50MPa | Concrete Rectangular | 250 | 250 | 625 | 4562.5 | 0.29 | 697.63 | G300E | 1717455.36 | 13.48 | G300E | 651133.93 | 5.11
2008 | Story26 | B59 | 50 MPa RC Beam (25 cm x 25 cm) | Beam | 50MPa | Concrete Rectangular | 250 | 250 | 625 | 4562.5 | 0.29 | 697.63 | G300E | 2053776.79 | 16.11 | G300E | 373093.55 | 2.93
2009 | Story26 | B6 | 50 MPa RC Beam (25 cm x 25 cm) | Beam | 50MPa | Concrete Rectangular | 250 | 250 | 625 | 4562.5 | 0.29 | 697.63 | G300E | 1507906.25 | 11.83 | G300E | 941504.46 | 7.39
2010 | Story26 | B60 | 50 MPa RC Beam (25 cm x 25 cm) | Beam | 50MPa | Concrete Rectangular | 250 | 250 | 625 | 4562.5 | 0.29 | 697.63 | G300E | 1366794.64 | 10.72 | G300E | 1647714.29 | 12.93
2011 | Story26 | B61 | 50 MPa RC Beam (25 cm x 25 cm) | Beam | 50MPa | Concrete Rectangular | 250 | 250 | 625 | 4562.5 | 0.29 | 697.63 | G300E | 1508558.04 | 11.84 | G300E | 941504.46 | 7.39
2012 | Story26 | B62 | 50 MPa RC Beam (25 cm x 25 cm) | Beam | 50MPa | Concrete Rectangular | 250 | 250 | 625 | 4562.5 | 0.29 | 697.63 | G300E | 2053125 | 16.11 | G300E | 373093.55 | 2.93
2013 | Story26 | B63 | 50 MPa RC Beam (25 cm x 25 cm) | Beam | 50MPa | Concrete Rectangular | 250 | 250 | 625 | 4562.5 | 0.29 | 697.63 | G300E | 1875513.39 | 14.72 | G300E | 651133.93 | 5.11
2014 | Story26 | B64 | 50 MPa RC Beam (25 cm x 25 cm) | Beam | 50MPa | Concrete Rectangular | 250 | 250 | 625 | 4562.5 | 0.29 | 697.63 | G300E | 2331437.5 | 18.29 | G300E | 47526.58 | 0.37
2015 | Story26 | B65 | 50 MPa RC Beam (25 cm x 25 cm) | Beam | 50MPa | Concrete Rectangular | 250 | 250 | 625 | 4562.5 | 0.29 | 697.63 | G300E | 1873558.04 | 14.7 | G300E | 434089.29 | 3.41
2016 | Story26 | B66 | 50 MPa RC Beam (25 cm x 25 cm) | Beam | 50MPa | Concrete Rectangular | 250 | 250 | 625 | 4800 | 0.3 | 733.94 | G300E | 2183040 | 17.13 | G300E | 792587.2 | 6.22
2017 | Story26 | B67 | 50 MPa RC Beam (25 cm x 25 cm) | Beam | 50MPa | Concrete Rectangular | 250 | 250 | 625 | 4562.5 | 0.29 | 697.63 | G300E | 2076545.83 | 16.29 | G300E | 753370.65 | 5.91
2018 | Story26 | B69 | 50 MPa RC Beam (25 cm x 25 cm) | Beam | 50MPa | Concrete Rectangular | 250 | 250 | 625 | 4562.5 | 0.29 | 697.63 | G300E | 2076850 | 16.3 | G300E | 753370.65 | 5.91
2019 | Story26 | B7 | 50 MPa RC Beam (25 cm x 25 cm) | Beam | 50MPa | Concrete Rectangular | 250 | 250 | 625 | 4562.5 | 0.29 | 697.63 | G300E | 2052473.21 | 16.1 | G300E | 373093.55 | 2.93
2020 | Story26 | B70 | 50 MPa RC Beam (25 cm x 25 cm) | Beam | 50MPa | Concrete Rectangular | 250 | 250 | 625 | 4562.5 | 0.29 | 697.63 | G300E | 2076850 | 16.3 | G300E | 753370.65 | 5.91
2021 | Story26 | B71 | 50 MPa RC Beam (25 cm x 25 cm) | Beam | 50MPa | Concrete Rectangular | 250 | 250 | 625 | 4562.5 | 0.29 | 697.63 | G300E | 1872580.36 | 14.69 | G300E | 434089.29 | 3.41
2022 | Story26 | B72 | 50 MPa RC Beam (25 cm x 25 cm) | Beam | 50MPa | Concrete Rectangular | 250 | 250 | 625 | 4562.5 | 0.29 | 697.63 | G300E | 2332415.18 | 18.3 | G300E | 47526.58 | 0.37
2023 | Story26 | B73 | 50 MPa RC Beam (25 cm x 25 cm) | Beam | 50MPa | Concrete Rectangular | 250 | 250 | 625 | 4562.5 | 0.29 | 697.63 | G300E | 1875513.39 | 14.72 | G300E | 651133.93 | 5.11
2024 | Story26 | B74 | 50 MPa RC Beam (25 cm x 25 cm) | Beam | 50MPa | Concrete Rectangular | 250 | 250 | 625 | 4562.5 | 0.29 | 697.63 | G300E | 2053776.79 | 16.11 | G300E | 373093.55 | 2.93
2025 | Story26 | B75 | 50 MPa RC Beam (25 cm x 25 cm) | Beam | 50MPa | Concrete Rectangular | 250 | 250 | 625 | 4562.5 | 0.29 | 697.63 | G300E | 1508558.04 | 11.84 | G300E | 941504.46 | 7.39
2026 | Story26 | B76 | 50 MPa RC Beam (25 cm x 25 cm) | Beam | 50MPa | Concrete Rectangular | 250 | 250 | 625 | 4562.5 | 0.29 | 697.63 | G300E | 1491285.71 | 11.7 | G300E | 910218.75 | 7.14
2027 | Story26 | B77 | 50 MPa RC Beam (25 cm x 25 cm) | Beam | 50MPa | Concrete Rectangular | 250 | 250 | 625 | 4562.5 | 0.29 | 697.63 | G300E | 2272776.79 | 17.83 | G300E | 51799.04 | 0.41
2028 | Story26 | B78 | 50 MPa RC Beam (25 cm x 25 cm) | Beam | 50MPa | Concrete Rectangular | 250 | 250 | 625 | 4562.5 | 0.29 | 697.63 | G300E | 1998700.89 | 15.68 | G300E | 674897.22 | 5.3
2029 | Story26 | B79 | 50 MPa RC Beam (25 cm x 25 cm) | Beam | 50MPa | Concrete Rectangular | 250 | 250 | 625 | 4562.5 | 0.29 | 697.63 | G300E | 2182830.36 | 17.13 | G300E | 47526.58 | 0.37
2030 | Story26 | B8 | 50 MPa RC Beam (25 cm x 25 cm) | Beam | 50MPa | Concrete Rectangular | 250 | 250 | 625 | 4562.5 | 0.29 | 697.63 | G300E | 1366794.64 | 10.72 | G300E | 1647714.29 | 12.93
2031 | Story26 | B80 | 50 MPa RC Beam (25 cm x 25 cm) | Beam | 50MPa | Concrete Rectangular | 250 | 250 | 625 | 4562.5 | 0.29 | 697.63 | G300E | 2182830.36 | 17.13 | G300E | 47526.58 | 0.37
2032 | Story26 | B81 | 50 MPa RC Beam (25 cm x 25 cm) | Beam | 50MPa | Concrete Rectangular | 250 | 250 | 625 | 4562.5 | 0.29 | 697.63 | G300E | 1872580.36 | 14.69 | G300E | 434089.29 | 3.41
2033 | Story26 | B82 | 50 MPa RC Beam (25 cm x 25 cm) | Beam | 50MPa | Concrete Rectangular | 250 | 250 | 625 | 4562.5 | 0.29 | 697.63 | G300E | 2332415.18 | 18.3 | G300E | 47526.58 | 0.37
2034 | Story26 | B83 | 50 MPa RC Beam (25 cm x 25 cm) | Beam | 50MPa | Concrete Rectangular | 250 | 250 | 625 | 4562.5 | 0.29 | 697.63 | G300E | 1699857.14 | 13.34 | G300E | 651133.93 | 5.11
2035 | Story26 | B84 | 50 MPa RC Beam (25 cm x 25 cm) | Beam | 50MPa | Concrete Rectangular | 250 | 250 | 625 | 4562.5 | 0.29 | 697.63 | G300E | 2332415.18 | 18.3 | G300E | 47526.58 | 0.37
2036 | Story26 | B85 | 50 MPa RC Beam (25 cm x 25 cm) | Beam | 50MPa | Concrete Rectangular | 250 | 250 | 625 | 4562.5 | 0.29 | 697.63 | G300E | 1872580.36 | 14.69 | G300E | 434089.29 | 3.41
2037 | Story26 | B86 | 50 MPa RC Beam (25 cm x 25 cm) | Beam | 50MPa | Concrete Rectangular | 250 | 250 | 625 | 4562.5 | 0.29 | 697.63 | G300E | 2182830.36 | 17.13 | G300E | 47526.58 | 0.37
2038 | Story26 | B87 | 50 MPa RC Beam (25 cm x 25 cm) | Beam | 50MPa | Concrete Rectangular | 250 | 250 | 625 | 4562.5 | 0.29 | 697.63 | G300E | 2182830.36 | 17.13 | G300E | 47526.58 | 0.37
2039 | Story26 | B88 | 50 MPa RC Beam (25 cm x 25 cm) | Beam | 50MPa | Concrete Rectangular | 250 | 250 | 625 | 4562.5 | 0.29 | 697.63 | G300E | 1998700.89 | 15.68 | G300E | 674897.22 | 5.3
2040 | Story26 | B89 | 50 MPa RC Beam (25 cm x 25 cm) | Beam | 50MPa | Concrete Rectangular | 250 | 250 | 625 | 4562.5 | 0.29 | 697.63 | G300E | 2272450.89 | 17.83 | G300E | 51801.48 | 0.41
2041 | Story26 | B9 | 50 MPa RC Beam (25 cm x 25 cm) | Beam | 50MPa | Concrete Rectangular | 250 | 250 | 625 | 4562.5 | 0.29 | 697.63 | G300E | 2053125 | 16.11 | G300E | 373093.55 | 2.93
2042 | Story26 | B90 | 50 MPa RC Beam (25 cm x 25 cm) | Beam | 50MPa | Concrete Rectangular | 250 | 250 | 625 | 4562.5 | 0.29 | 697.63 | G300E | 1491285.71 | 11.7 | G300E | 910218.75 | 7.14
2043 | Story26 | B91 | 50 MPa RC Beam (25 cm x 25 cm) | Beam | 50MPa | Concrete Rectangular | 250 | 250 | 625 | 4562.5 | 0.29 | 697.63 | G300E | 1502691.96 | 11.79 | G300E | 820272.32 | 6.44
2044 | Story26 | B92 | 50 MPa RC Beam (25 cm x 25 cm) | Beam | 50MPa | Concrete Rectangular | 250 | 250 | 625 | 4562.5 | 0.29 | 697.63 | G300E | 2056709.82 | 16.14 | G300E | 590138.19 | 4.63
2045 | Story26 | B93 | 50 MPa RC Beam (25 cm x 25 cm) | Beam | 50MPa | Concrete Rectangular | 250 | 250 | 625 | 4562.5 | 0.29 | 697.63 | G300E | 2056709.82 | 16.14 | G300E | 590138.19 | 4.63
2046 | Story26 | B94 | 50 MPa RC Beam (25 cm x 25 cm) | Beam | 50MPa | Concrete Rectangular | 250 | 250 | 625 | 4562.5 | 0.29 | 697.63 | G300E | 1998700.89 | 15.68 | G300E | 674897.22 | 5.3
2047 | Story26 | B95 | 50 MPa RC Beam (25 cm x 25 cm) | Beam | 50MPa | Concrete Rectangular | 250 | 250 | 625 | 4562.5 | 0.29 | 697.63 | G300E | 2272776.79 | 17.83 | G300E | 51801.48 | 0.41
2048 | Story26 | B96 | 50 MPa RC Beam (25 cm x 25 cm) | Beam | 50MPa | Concrete Rectangular | 250 | 250 | 625 | 4562.5 | 0.29 | 697.63 | G300E | 1875513.39 | 14.72 | G300E | 651133.93 | 5.11
2049 | Story26 | B97 | 50 MPa RC Beam (25 cm x 25 cm) | Beam | 50MPa | Concrete Rectangular | 250 | 250 | 625 | 4562.5 | 0.29 | 697.63 | G300E | 2053776.79 | 16.11 | G300E | 373093.55 | 2.93
2050 | Story26 | B98 | 50 MPa RC Beam (25 cm x 25 cm) | Beam | 50MPa | Concrete Rectangular | 250 | 250 | 625 | 4562.5 | 0.29 | 697.63 | G300E | 1717455.36 | 13.48 | G300E | 651133.93 | 5.11
2051 | Story26 | B99 | 50 MPa RC Beam (25 cm x 25 cm) | Beam | 50MPa | Concrete Rectangular | 250 | 250 | 625 | 4562.5 | 0.29 | 697.63 | G300E | 2053776.79 | 16.11 | G300E | 373093.55 | 2.93
2052 | Story27 | B1 | 50 MPa RC Beam (25 cm x 25 cm) | Beam | 50MPa | Concrete Rectangular | 250 | 250 | 625 | 4575 | 0.29 | 699.54 | G300E | 1537505 | 12.06 | G300E | 811300 | 6.37
2053 | Story27 | B10 | 50 MPa RC Beam (25 cm x 25 cm) | Beam | 50MPa | Concrete Rectangular | 250 | 250 | 625 | 4575 | 0.29 | 699.54 | G300E | 1468860.94 | 11.53 | G300E | 903848.44 | 7.09
2054 | Story27 | B100 | 50 MPa RC Beam (25 cm x 25 cm) | Beam | 50MPa | Concrete Rectangular | 250 | 250 | 625 | 4575 | 0.29 | 699.54 | G300E | 1810392.86 | 14.21 | G300E | 652917.86 | 5.12
2055 | Story27 | B101 | 50 MPa RC Beam (25 cm x 25 cm) | Beam | 50MPa | Concrete Rectangular | 250 | 250 | 625 | 4575 | 0.29 | 699.54 | G300E | 2237501.79 | 17.56 | G300E | 47656.79 | 0.37
2056 | Story27 | B102 | 50 MPa RC Beam (25 cm x 25 cm) | Beam | 50MPa | Concrete Rectangular | 250 | 250 | 625 | 4575 | 0.29 | 699.54 | G300E | 2047639.29 | 16.07 | G300E | 676746.25 | 5.31
2057 | Story27 | B103 | 50 MPa RC Beam (25 cm x 25 cm) | Beam | 50MPa | Concrete Rectangular | 250 | 250 | 625 | 4575 | 0.29 | 699.54 | G300E | 1899932.14 | 14.91 | G300E | 676746.25 | 5.31
2058 | Story27 | B104 | 50 MPa RC Beam (25 cm x 25 cm) | Beam | 50MPa | Concrete Rectangular | 250 | 250 | 625 | 4575 | 0.29 | 699.54 | G300E | 1899932.14 | 14.91 | G300E | 676746.25 | 5.31
2059 | Story27 | B105 | 50 MPa RC Beam (25 cm x 25 cm) | Beam | 50MPa | Concrete Rectangular | 250 | 250 | 625 | 4575 | 0.29 | 699.54 | G300E | 1532625 | 12.03 | G300E | 812520 | 6.38
2060 | Story27 | B106 | 50 MPa RC Beam (25 cm x 25 cm) | Beam | 50MPa | Concrete Rectangular | 250 | 250 | 625 | 4575 | 0.29 | 699.54 | G300E | 1532625 | 12.03 | G300E | 812520 | 6.38
2061 | Story27 | B107 | 50 MPa RC Beam (25 cm x 25 cm) | Beam | 50MPa | Concrete Rectangular | 250 | 250 | 625 | 4575 | 0.29 | 699.54 | G300E | 1553212.5 | 12.19 | G300E | 1021532.14 | 8.02
2062 | Story27 | B108 | 50 MPa RC Beam (25 cm x 25 cm) | Beam | 50MPa | Concrete Rectangular | 250 | 250 | 625 | 4575 | 0.29 | 699.54 | G300E | 1522903.12 | 11.95 | G300E | 904992.19 | 7.1
2063 | Story27 | B109 | 50 MPa RC Beam (25 cm x 25 cm) | Beam | 50MPa | Concrete Rectangular | 250 | 250 | 625 | 4575 | 0.29 | 699.54 | G300E | 1530664.29 | 12.01 | G300E | 960750 | 7.54
2064 | Story27 | B11 | 50 MPa RC Beam (25 cm x 25 cm) | Beam | 50MPa | Concrete Rectangular | 250 | 250 | 625 | 4575 | 0.29 | 699.54 | G300E | 2237501.79 | 17.56 | G300E | 47656.79 | 0.37
2065 | Story27 | B110 | 50 MPa RC Beam (25 cm x 25 cm) | Beam | 50MPa | Concrete Rectangular | 250 | 250 | 625 | 4575 | 0.29 | 699.54 | G300E | 1468860.94 | 11.53 | G300E | 904992.19 | 7.1
2066 | Story27 | B111 | 50 MPa RC Beam (25 cm x 25 cm) | Beam | 50MPa | Concrete Rectangular | 250 | 250 | 625 | 4575 | 0.29 | 699.54 | G300E | 1553212.5 | 12.19 | G300E | 1021532.14 | 8.02
2067 | Story27 | B112 | 50 MPa RC Beam (25 cm x 25 cm) | Beam | 50MPa | Concrete Rectangular | 250 | 250 | 625 | 4575 | 0.29 | 699.54 | G300E | 1532625 | 12.03 | G300E | 812520 | 6.38
2068 | Story27 | B12 | 50 MPa RC Beam (25 cm x 25 cm) | Beam | 50MPa | Concrete Rectangular | 250 | 250 | 625 | 4575 | 0.29 | 699.54 | G300E | 1553212.5 | 12.19 | G300E | 1021532.14 | 8.02
2069 | Story27 | B13 | 50 MPa RC Beam (25 cm x 25 cm) | Beam | 50MPa | Concrete Rectangular | 250 | 250 | 625 | 4575 | 0.29 | 699.54 | G300E | 1899932.14 | 14.91 | G300E | 676746.25 | 5.31
2070 | Story27 | B14 | 50 MPa RC Beam (25 cm x 25 cm) | Beam | 50MPa | Concrete Rectangular | 250 | 250 | 625 | 4575 | 0.29 | 699.54 | G300E | 1532625 | 12.03 | G300E | 812520 | 6.38
2071 | Story27 | B15 | 50 MPa RC Beam (25 cm x 25 cm) | Beam | 50MPa | Concrete Rectangular | 250 | 250 | 625 | 4575 | 0.29 | 699.54 | G300E | 1532625 | 12.03 | G300E | 812520 | 6.38
2072 | Story27 | B16 | 50 MPa RC Beam (25 cm x 25 cm) | Beam | 50MPa | Concrete Rectangular | 250 | 250 | 625 | 4575 | 0.29 | 699.54 | G300E | 1550271.43 | 12.16 | G300E | 1021532.14 | 8.02
2073 | Story27 | B17 | 50 MPa RC Beam (25 cm x 25 cm) | Beam | 50MPa | Concrete Rectangular | 250 | 250 | 625 | 4575 | 0.29 | 699.54 | G300E | 1900585.71 | 14.91 | G300E | 676746.25 | 5.31
2074 | Story27 | B18 | 50 MPa RC Beam (25 cm x 25 cm) | Beam | 50MPa | Concrete Rectangular | 250 | 250 | 625 | 4575 | 0.29 | 699.54 | G300E | 1924441.07 | 15.1 | G300E | 652917.86 | 5.12
2075 | Story27 | B19 | 50 MPa RC Beam (25 cm x 25 cm) | Beam | 50MPa | Concrete Rectangular | 250 | 250 | 625 | 4575 | 0.29 | 699.54 | G300E | 1935878.57 | 15.19 | G300E | 652917.86 | 5.12
2076 | Story27 | B2 | 50 MPa RC Beam (25 cm x 25 cm) | Beam | 50MPa | Concrete Rectangular | 250 | 250 | 625 | 4575 | 0.29 | 699.54 | G300E | 1540250 | 12.09 | G300E | 710955 | 5.58
2077 | Story27 | B20 | 50 MPa RC Beam (25 cm x 25 cm) | Beam | 50MPa | Concrete Rectangular | 250 | 250 | 625 | 4575 | 0.29 | 699.54 | G300E | 2196000 | 17.23 | G300E | 47656.79 | 0.37
2078 | Story27 | B21 | 50 MPa RC Beam (25 cm x 25 cm) | Beam | 50MPa | Concrete Rectangular | 250 | 250 | 625 | 4575 | 0.29 | 699.54 | G300E | 1809412.5 | 14.2 | G300E | 652917.86 | 5.12
2079 | Story27 | B22 | 50 MPa RC Beam (25 cm x 25 cm) | Beam | 50MPa | Concrete Rectangular | 250 | 250 | 625 | 4575 | 0.29 | 699.54 | G300E | 2370830.36 | 18.6 | G300E | 47656.79 | 0.37
2080 | Story27 | B23 | 50 MPa RC Beam (25 cm x 25 cm) | Beam | 50MPa | Concrete Rectangular | 250 | 250 | 625 | 4575 | 0.29 | 699.54 | G300E | 1827058.93 | 14.34 | G300E | 652917.86 | 5.12
2081 | Story27 | B24 | 50 MPa RC Beam (25 cm x 25 cm) | Beam | 50MPa | Concrete Rectangular | 250 | 250 | 625 | 4575 | 0.29 | 699.54 | G300E | 2370830.36 | 18.6 | G300E | 47656.79 | 0.37
2082 | Story27 | B25 | 50 MPa RC Beam (25 cm x 25 cm) | Beam | 50MPa | Concrete Rectangular | 250 | 250 | 625 | 4575 | 0.29 | 699.54 | G300E | 1810719.64 | 14.21 | G300E | 652917.86 | 5.12
2083 | Story27 | B26 | 50 MPa RC Beam (25 cm x 25 cm) | Beam | 50MPa | Concrete Rectangular | 250 | 250 | 625 | 4575 | 0.29 | 699.54 | G300E | 2226717.86 | 17.47 | G300E | 47656.79 | 0.37
2084 | Story27 | B27 | 50 MPa RC Beam (25 cm x 25 cm) | Beam | 50MPa | Concrete Rectangular | 250 | 250 | 625 | 4575 | 0.29 | 699.54 | G300E | 2047639.29 | 16.07 | G300E | 676746.25 | 5.31
2085 | Story27 | B28 | 50 MPa RC Beam (25 cm x 25 cm) | Beam | 50MPa | Concrete Rectangular | 250 | 250 | 625 | 4575 | 0.29 | 699.54 | G300E | 2047639.29 | 16.07 | G300E | 676746.25 | 5.31
2086 | Story27 | B29 | 50 MPa RC Beam (25 cm x 25 cm) | Beam | 50MPa | Concrete Rectangular | 250 | 250 | 625 | 4575 | 0.29 | 699.54 | G300E | 1899932.14 | 14.91 | G300E | 676746.25 | 5.31
2087 | Story27 | B3 | 50 MPa RC Beam (25 cm x 25 cm) | Beam | 50MPa | Concrete Rectangular | 250 | 250 | 625 | 4575 | 0.29 | 699.54 | G300E | 1823137.5 | 14.31 | G300E | 676746.25 | 5.31
2088 | Story27 | B30 | 50 MPa RC Beam (25 cm x 25 cm) | Beam | 50MPa | Concrete Rectangular | 250 | 250 | 625 | 4575 | 0.29 | 699.54 | G300E | 1553212.5 | 12.19 | G300E | 1021532.14 | 8.02
2089 | Story27 | B31 | 50 MPa RC Beam (25 cm x 25 cm) | Beam | 50MPa | Concrete Rectangular | 250 | 250 | 625 | 4575 | 0.29 | 699.54 | G300E | 1522617.19 | 11.95 | G300E | 903848.44 | 7.09
2090 | Story27 | B32 | 50 MPa RC Beam (25 cm x 25 cm) | Beam | 50MPa | Concrete Rectangular | 250 | 250 | 625 | 4575 | 0.29 | 699.54 | G300E | 2234560.71 | 17.53 | G300E | 47656.79 | 0.37
2091 | Story27 | B33 | 50 MPa RC Beam (25 cm x 25 cm) | Beam | 50MPa | Concrete Rectangular | 250 | 250 | 625 | 4575 | 0.29 | 699.54 | G300E | 1809085.71 | 14.19 | G300E | 652917.86 | 5.12
2092 | Story27 | B34 | 50 MPa RC Beam (25 cm x 25 cm) | Beam | 50MPa | Concrete Rectangular | 250 | 250 | 625 | 4575 | 0.29 | 699.54 | G300E | 2204823.21 | 17.3 | G300E | 47656.79 | 0.37
2093 | Story27 | B35 | 50 MPa RC Beam (25 cm x 25 cm) | Beam | 50MPa | Concrete Rectangular | 250 | 250 | 625 | 4575 | 0.29 | 699.54 | G300E | 1856796.43 | 14.57 | G300E | 435278.57 | 3.42
2094 | Story27 | B36 | 50 MPa RC Beam (25 cm x 25 cm) | Beam | 50MPa | Concrete Rectangular | 250 | 250 | 625 | 4575 | 0.29 | 699.54 | G300E | 1863658.93 | 14.62 | G300E | 326458.93 | 2.56
2095 | Story27 | B37 | 50 MPa RC Beam (25 cm x 25 cm) | Beam | 50MPa | Concrete Rectangular | 250 | 250 | 625 | 4800 | 0.3 | 733.94 | G300E | 2207360 | 17.32 | G300E | 769253.6 | 6.04
2096 | Story27 | B38 | 50 MPa RC Beam (25 cm x 25 cm) | Beam | 50MPa | Concrete Rectangular | 250 | 250 | 625 | 4575 | 0.29 | 699.54 | G300E | 1703533.93 | 13.37 | G300E | 652917.86 | 5.12
2097 | Story27 | B39 | 50 MPa RC Beam (25 cm x 25 cm) | Beam | 50MPa | Concrete Rectangular | 250 | 250 | 625 | 4800 | 0.3 | 733.94 | G300E | 2234240 | 17.53 | G300E | 792587.2 | 6.22
2098 | Story27 | B4 | 50 MPa RC Beam (25 cm x 25 cm) | Beam | 50MPa | Concrete Rectangular | 250 | 250 | 625 | 4575 | 0.29 | 699.54 | G300E | 1551905.36 | 12.18 | G300E | 1021532.14 | 8.02
2099 | Story27 | B40 | 50 MPa RC Beam (25 cm x 25 cm) | Beam | 50MPa | Concrete Rectangular | 250 | 250 | 625 | 4575 | 0.29 | 699.54 | G300E | 1890128.57 | 14.83 | G300E | 544098.21 | 4.27
2100 | Story27 | B41 | 50 MPa RC Beam (25 cm x 25 cm) | Beam | 50MPa | Concrete Rectangular | 250 | 250 | 625 | 4575 | 0.29 | 699.54 | G300E | 1888821.43 | 14.82 | G300E | 544098.21 | 4.27
2101 | Story27 | B42 | 50 MPa RC Beam (25 cm x 25 cm) | Beam | 50MPa | Concrete Rectangular | 250 | 250 | 625 | 4575 | 0.29 | 699.54 | G300E | 2227044.64 | 17.47 | G300E | 47656.79 | 0.37
2102 | Story27 | B43 | 50 MPa RC Beam (25 cm x 25 cm) | Beam | 50MPa | Concrete Rectangular | 250 | 250 | 625 | 4575 | 0.29 | 699.54 | G300E | 1810392.86 | 14.21 | G300E | 652917.86 | 5.12
2103 | Story27 | B44 | 50 MPa RC Beam (25 cm x 25 cm) | Beam | 50MPa | Concrete Rectangular | 250 | 250 | 625 | 4575 | 0.29 | 699.54 | G300E | 2237501.79 | 17.56 | G300E | 47656.79 | 0.37
2104 | Story27 | B45 | 50 MPa RC Beam (25 cm x 25 cm) | Beam | 50MPa | Concrete Rectangular | 250 | 250 | 625 | 4575 | 0.29 | 699.54 | G300E | 1522903.12 | 11.95 | G300E | 904992.19 | 7.1
2105 | Story27 | B46 | 50 MPa RC Beam (25 cm x 25 cm) | Beam | 50MPa | Concrete Rectangular | 250 | 250 | 625 | 4575 | 0.29 | 699.54 | G300E | 1530664.29 | 12.01 | G300E | 960750 | 7.54
2106 | Story27 | B47 | 50 MPa RC Beam (25 cm x 25 cm) | Beam | 50MPa | Concrete Rectangular | 250 | 250 | 625 | 4575 | 0.29 | 699.54 | G300E | 2204823.21 | 17.3 | G300E | 350287.33 | 2.75
2107 | Story27 | B48 | 50 MPa RC Beam (25 cm x 25 cm) | Beam | 50MPa | Concrete Rectangular | 250 | 250 | 625 | 4575 | 0.29 | 699.54 | G300E | 1827058.93 | 14.34 | G300E | 652917.86 | 5.12
2108 | Story27 | B49 | 50 MPa RC Beam (25 cm x 25 cm) | Beam | 50MPa | Concrete Rectangular | 250 | 250 | 625 | 4575 | 0.29 | 699.54 | G300E | 2372791.07 | 18.62 | G300E | 47656.79 | 0.37
2109 | Story27 | B5 | 50 MPa RC Beam (25 cm x 25 cm) | Beam | 50MPa | Concrete Rectangular | 250 | 250 | 625 | 4575 | 0.29 | 699.54 | G300E | 2234233.93 | 17.53 | G300E | 47656.79 | 0.37
2110 | Story27 | B50 | 50 MPa RC Beam (25 cm x 25 cm) | Beam | 50MPa | Concrete Rectangular | 250 | 250 | 625 | 4575 | 0.29 | 699.54 | G300E | 1703207.14 | 13.36 | G300E | 652917.86 | 5.12
2111 | Story27 | B51 | 50 MPa RC Beam (25 cm x 25 cm) | Beam | 50MPa | Concrete Rectangular | 250 | 250 | 625 | 4800 | 0.3 | 733.94 | G300E | 2213440 | 17.37 | G300E | 769253.6 | 6.04
2112 | Story27 | B55 | 50 MPa RC Beam (25 cm x 25 cm) | Beam | 50MPa | Concrete Rectangular | 250 | 250 | 625 | 4575 | 0.29 | 699.54 | G300E | 2130425 | 16.72 | G300E | 755434.68 | 5.93
2113 | Story27 | B56 | 50 MPa RC Beam (25 cm x 25 cm) | Beam | 50MPa | Concrete Rectangular | 250 | 250 | 625 | 4575 | 0.29 | 699.54 | G300E | 1703860.71 | 13.37 | G300E | 652917.86 | 5.12
2114 | Story27 | B57 | 50 MPa RC Beam (25 cm x 25 cm) | Beam | 50MPa | Concrete Rectangular | 250 | 250 | 625 | 4575 | 0.29 | 699.54 | G300E | 2371483.93 | 18.61 | G300E | 47656.79 | 0.37
2115 | Story27 | B58 | 50 MPa RC Beam (25 cm x 25 cm) | Beam | 50MPa | Concrete Rectangular | 250 | 250 | 625 | 4575 | 0.29 | 699.54 | G300E | 1827385.71 | 14.34 | G300E | 652917.86 | 5.12
2116 | Story27 | B59 | 50 MPa RC Beam (25 cm x 25 cm) | Beam | 50MPa | Concrete Rectangular | 250 | 250 | 625 | 4575 | 0.29 | 699.54 | G300E | 2206130.36 | 17.31 | G300E | 350287.33 | 2.75
2117 | Story27 | B6 | 50 MPa RC Beam (25 cm x 25 cm) | Beam | 50MPa | Concrete Rectangular | 250 | 250 | 625 | 4575 | 0.29 | 699.54 | G300E | 1522617.19 | 11.95 | G300E | 902990.62 | 7.09
2118 | Story27 | B60 | 50 MPa RC Beam (25 cm x 25 cm) | Beam | 50MPa | Concrete Rectangular | 250 | 250 | 625 | 4575 | 0.29 | 699.54 | G300E | 1530664.29 | 12.01 | G300E | 960750 | 7.54
2119 | Story27 | B61 | 50 MPa RC Beam (25 cm x 25 cm) | Beam | 50MPa | Concrete Rectangular | 250 | 250 | 625 | 4575 | 0.29 | 699.54 | G300E | 1468860.94 | 11.53 | G300E | 903848.44 | 7.09
2120 | Story27 | B62 | 50 MPa RC Beam (25 cm x 25 cm) | Beam | 50MPa | Concrete Rectangular | 250 | 250 | 625 | 4575 | 0.29 | 699.54 | G300E | 2205476.79 | 17.3 | G300E | 350287.33 | 2.75
2121 | Story27 | B63 | 50 MPa RC Beam (25 cm x 25 cm) | Beam | 50MPa | Concrete Rectangular | 250 | 250 | 625 | 4575 | 0.29 | 699.54 | G300E | 1810719.64 | 14.21 | G300E | 652917.86 | 5.12
2122 | Story27 | B64 | 50 MPa RC Beam (25 cm x 25 cm) | Beam | 50MPa | Concrete Rectangular | 250 | 250 | 625 | 4575 | 0.29 | 699.54 | G300E | 2370830.36 | 18.6 | G300E | 47656.79 | 0.37
2123 | Story27 | B65 | 50 MPa RC Beam (25 cm x 25 cm) | Beam | 50MPa | Concrete Rectangular | 250 | 250 | 625 | 4575 | 0.29 | 699.54 | G300E | 1890128.57 | 14.83 | G300E | 544098.21 | 4.27
2124 | Story27 | B66 | 50 MPa RC Beam (25 cm x 25 cm) | Beam | 50MPa | Concrete Rectangular | 250 | 250 | 625 | 4800 | 0.3 | 733.94 | G300E | 2233280 | 17.52 | G300E | 792587.2 | 6.22
2125 | Story27 | B67 | 50 MPa RC Beam (25 cm x 25 cm) | Beam | 50MPa | Concrete Rectangular | 250 | 250 | 625 | 4575 | 0.29 | 699.54 | G300E | 2130425 | 16.72 | G300E | 755434.68 | 5.93
2126 | Story27 | B69 | 50 MPa RC Beam (25 cm x 25 cm) | Beam | 50MPa | Concrete Rectangular | 250 | 250 | 625 | 4575 | 0.29 | 699.54 | G300E | 2130425 | 16.72 | G300E | 755434.68 | 5.93
2127 | Story27 | B7 | 50 MPa RC Beam (25 cm x 25 cm) | Beam | 50MPa | Concrete Rectangular | 250 | 250 | 625 | 4575 | 0.29 | 699.54 | G300E | 2204823.21 | 17.3 | G300E | 350287.33 | 2.75
2128 | Story27 | B70 | 50 MPa RC Beam (25 cm x 25 cm) | Beam | 50MPa | Concrete Rectangular | 250 | 250 | 625 | 4575 | 0.29 | 699.54 | G300E | 2130425 | 16.72 | G300E | 755434.68 | 5.93
2129 | Story27 | B71 | 50 MPa RC Beam (25 cm x 25 cm) | Beam | 50MPa | Concrete Rectangular | 250 | 250 | 625 | 4575 | 0.29 | 699.54 | G300E | 1888821.43 | 14.82 | G300E | 544098.21 | 4.27
2130 | Story27 | B72 | 50 MPa RC Beam (25 cm x 25 cm) | Beam | 50MPa | Concrete Rectangular | 250 | 250 | 625 | 4575 | 0.29 | 699.54 | G300E | 2371483.93 | 18.61 | G300E | 47656.79 | 0.37
2131 | Story27 | B73 | 50 MPa RC Beam (25 cm x 25 cm) | Beam | 50MPa | Concrete Rectangular | 250 | 250 | 625 | 4575 | 0.29 | 699.54 | G300E | 1810392.86 | 14.21 | G300E | 652917.86 | 5.12
2132 | Story27 | B74 | 50 MPa RC Beam (25 cm x 25 cm) | Beam | 50MPa | Concrete Rectangular | 250 | 250 | 625 | 4575 | 0.29 | 699.54 | G300E | 2206130.36 | 17.31 | G300E | 350287.33 | 2.75
2133 | Story27 | B75 | 50 MPa RC Beam (25 cm x 25 cm) | Beam | 50MPa | Concrete Rectangular | 250 | 250 | 625 | 4575 | 0.29 | 699.54 | G300E | 1468860.94 | 11.53 | G300E | 904992.19 | 7.1
2134 | Story27 | B76 | 50 MPa RC Beam (25 cm x 25 cm) | Beam | 50MPa | Concrete Rectangular | 250 | 250 | 625 | 4575 | 0.29 | 699.54 | G300E | 1553539.29 | 12.19 | G300E | 1021532.14 | 8.02
2135 | Story27 | B77 | 50 MPa RC Beam (25 cm x 25 cm) | Beam | 50MPa | Concrete Rectangular | 250 | 250 | 625 | 4575 | 0.29 | 699.54 | G300E | 2237501.79 | 17.56 | G300E | 47656.79 | 0.37
2136 | Story27 | B78 | 50 MPa RC Beam (25 cm x 25 cm) | Beam | 50MPa | Concrete Rectangular | 250 | 250 | 625 | 4575 | 0.29 | 699.54 | G300E | 2047639.29 | 16.07 | G300E | 676746.25 | 5.31
2137 | Story27 | B79 | 50 MPa RC Beam (25 cm x 25 cm) | Beam | 50MPa | Concrete Rectangular | 250 | 250 | 625 | 4575 | 0.29 | 699.54 | G300E | 2226717.86 | 17.47 | G300E | 47656.79 | 0.37
2138 | Story27 | B8 | 50 MPa RC Beam (25 cm x 25 cm) | Beam | 50MPa | Concrete Rectangular | 250 | 250 | 625 | 4575 | 0.29 | 699.54 | G300E | 1530664.29 | 12.01 | G300E | 960750 | 7.54
2139 | Story27 | B80 | 50 MPa RC Beam (25 cm x 25 cm) | Beam | 50MPa | Concrete Rectangular | 250 | 250 | 625 | 4575 | 0.29 | 699.54 | G300E | 2227044.64 | 17.47 | G300E | 47656.79 | 0.37
2140 | Story27 | B81 | 50 MPa RC Beam (25 cm x 25 cm) | Beam | 50MPa | Concrete Rectangular | 250 | 250 | 625 | 4575 | 0.29 | 699.54 | G300E | 1888821.43 | 14.82 | G300E | 544098.21 | 4.27
2141 | Story27 | B82 | 50 MPa RC Beam (25 cm x 25 cm) | Beam | 50MPa | Concrete Rectangular | 250 | 250 | 625 | 4575 | 0.29 | 699.54 | G300E | 2371483.93 | 18.61 | G300E | 47656.79 | 0.37
2142 | Story27 | B83 | 50 MPa RC Beam (25 cm x 25 cm) | Beam | 50MPa | Concrete Rectangular | 250 | 250 | 625 | 4575 | 0.29 | 699.54 | G300E | 1703860.71 | 13.37 | G300E | 652917.86 | 5.12
2143 | Story27 | B84 | 50 MPa RC Beam (25 cm x 25 cm) | Beam | 50MPa | Concrete Rectangular | 250 | 250 | 625 | 4575 | 0.29 | 699.54 | G300E | 2371483.93 | 18.61 | G300E | 47656.79 | 0.37
2144 | Story27 | B85 | 50 MPa RC Beam (25 cm x 25 cm) | Beam | 50MPa | Concrete Rectangular | 250 | 250 | 625 | 4575 | 0.29 | 699.54 | G300E | 1888821.43 | 14.82 | G300E | 544098.21 | 4.27
2145 | Story27 | B86 | 50 MPa RC Beam (25 cm x 25 cm) | Beam | 50MPa | Concrete Rectangular | 250 | 250 | 625 | 4575 | 0.29 | 699.54 | G300E | 2227044.64 | 17.47 | G300E | 47656.79 | 0.37
2146 | Story27 | B87 | 50 MPa RC Beam (25 cm x 25 cm) | Beam | 50MPa | Concrete Rectangular | 250 | 250 | 625 | 4575 | 0.29 | 699.54 | G300E | 2227044.64 | 17.47 | G300E | 47656.79 | 0.37
2147 | Story27 | B88 | 50 MPa RC Beam (25 cm x 25 cm) | Beam | 50MPa | Concrete Rectangular | 250 | 250 | 625 | 4575 | 0.29 | 699.54 | G300E | 2047639.29 | 16.07 | G300E | 676746.25 | 5.31
2148 | Story27 | B89 | 50 MPa RC Beam (25 cm x 25 cm) | Beam | 50MPa | Concrete Rectangular | 250 | 250 | 625 | 4575 | 0.29 | 699.54 | G300E | 2237501.79 | 17.56 | G300E | 47656.79 | 0.37
2149 | Story27 | B9 | 50 MPa RC Beam (25 cm x 25 cm) | Beam | 50MPa | Concrete Rectangular | 250 | 250 | 625 | 4575 | 0.29 | 699.54 | G300E | 2205476.79 | 17.3 | G300E | 350287.33 | 2.75
2150 | Story27 | B90 | 50 MPa RC Beam (25 cm x 25 cm) | Beam | 50MPa | Concrete Rectangular | 250 | 250 | 625 | 4575 | 0.29 | 699.54 | G300E | 1553212.5 | 12.19 | G300E | 1021532.14 | 8.02
2151 | Story27 | B91 | 50 MPa RC Beam (25 cm x 25 cm) | Beam | 50MPa | Concrete Rectangular | 250 | 250 | 625 | 4575 | 0.29 | 699.54 | G300E | 1532625 | 12.03 | G300E | 812520 | 6.38
2152 | Story27 | B92 | 50 MPa RC Beam (25 cm x 25 cm) | Beam | 50MPa | Concrete Rectangular | 250 | 250 | 625 | 4575 | 0.29 | 699.54 | G300E | 1899932.14 | 14.91 | G300E | 676746.25 | 5.31
2153 | Story27 | B93 | 50 MPa RC Beam (25 cm x 25 cm) | Beam | 50MPa | Concrete Rectangular | 250 | 250 | 625 | 4575 | 0.29 | 699.54 | G300E | 1899932.14 | 14.91 | G300E | 676746.25 | 5.31
2154 | Story27 | B94 | 50 MPa RC Beam (25 cm x 25 cm) | Beam | 50MPa | Concrete Rectangular | 250 | 250 | 625 | 4575 | 0.29 | 699.54 | G300E | 2047639.29 | 16.07 | G300E | 676746.25 | 5.31
2155 | Story27 | B95 | 50 MPa RC Beam (25 cm x 25 cm) | Beam | 50MPa | Concrete Rectangular | 250 | 250 | 625 | 4575 | 0.29 | 699.54 | G300E | 2237501.79 | 17.56 | G300E | 47656.79 | 0.37
2156 | Story27 | B96 | 50 MPa RC Beam (25 cm x 25 cm) | Beam | 50MPa | Concrete Rectangular | 250 | 250 | 625 | 4575 | 0.29 | 699.54 | G300E | 1810392.86 | 14.21 | G300E | 652917.86 | 5.12
2157 | Story27 | B97 | 50 MPa RC Beam (25 cm x 25 cm) | Beam | 50MPa | Concrete Rectangular | 250 | 250 | 625 | 4575 | 0.29 | 699.54 | G300E | 2206130.36 | 17.31 | G300E | 350287.33 | 2.75
2158 | Story27 | B98 | 50 MPa RC Beam (25 cm x 25 cm) | Beam | 50MPa | Concrete Rectangular | 250 | 250 | 625 | 4575 | 0.29 | 699.54 | G300E | 1827385.71 | 14.34 | G300E | 652917.86 | 5.12
2159 | Story27 | B99 | 50 MPa RC Beam (25 cm x 25 cm) | Beam | 50MPa | Concrete Rectangular | 250 | 250 | 625 | 4575 | 0.29 | 699.54 | G300E | 2206130.36 | 17.31 | G300E | 350287.33 | 2.75
2160 | Story28 | B1 | 50 MPa RC Beam (25 cm x 25 cm) | Beam | 50MPa | Concrete Rectangular | 250 | 250 | 625 | 4575 | 0.29 | 699.54 | G300E | 1529357.14 | 12 | G300E | 710758.93 | 5.58
2161 | Story28 | B10 | 50 MPa RC Beam (25 cm x 25 cm) | Beam | 50MPa | Concrete Rectangular | 250 | 250 | 625 | 4575 | 0.29 | 699.54 | G300E | 1819706.25 | 14.28 | G300E | 1102869.52 | 8.65
2162 | Story28 | B100 | 50 MPa RC Beam (25 cm x 25 cm) | Beam | 50MPa | Concrete Rectangular | 250 | 250 | 625 | 4575 | 0.29 | 699.54 | G300E | 1825751.79 | 14.33 | G300E | 652917.86 | 5.12
2163 | Story28 | B101 | 50 MPa RC Beam (25 cm x 25 cm) | Beam | 50MPa | Concrete Rectangular | 250 | 250 | 625 | 4575 | 0.29 | 699.54 | G300E | 2194366.07 | 17.22 | G300E | 23828.4 | 0.19
2164 | Story28 | B102 | 50 MPa RC Beam (25 cm x 25 cm) | Beam | 50MPa | Concrete Rectangular | 250 | 250 | 625 | 4575 | 0.29 | 699.54 | G300E | 1850260.71 | 14.52 | G300E | 676746.25 | 5.31
2165 | Story28 | B103 | 50 MPa RC Beam (25 cm x 25 cm) | Beam | 50MPa | Concrete Rectangular | 250 | 250 | 625 | 4575 | 0.29 | 699.54 | G300E | 1842091.07 | 14.45 | G300E | 350287.33 | 2.75
2166 | Story28 | B104 | 50 MPa RC Beam (25 cm x 25 cm) | Beam | 50MPa | Concrete Rectangular | 250 | 250 | 625 | 4575 | 0.29 | 699.54 | G300E | 1842091.07 | 14.45 | G300E | 350287.33 | 2.75
2167 | Story28 | B105 | 50 MPa RC Beam (25 cm x 25 cm) | Beam | 50MPa | Concrete Rectangular | 250 | 250 | 625 | 4575 | 0.29 | 699.54 | G300E | 1554192.86 | 12.19 | G300E | 707817.86 | 5.55
2168 | Story28 | B106 | 50 MPa RC Beam (25 cm x 25 cm) | Beam | 50MPa | Concrete Rectangular | 250 | 250 | 625 | 4575 | 0.29 | 699.54 | G300E | 1554192.86 | 12.19 | G300E | 707817.86 | 5.55
2169 | Story28 | B107 | 50 MPa RC Beam (25 cm x 25 cm) | Beam | 50MPa | Concrete Rectangular | 250 | 250 | 625 | 4575 | 0.29 | 699.54 | G300E | 1364875 | 10.71 | G300E | 739948.3 | 5.81
2170 | Story28 | B108 | 50 MPa RC Beam (25 cm x 25 cm) | Beam | 50MPa | Concrete Rectangular | 250 | 250 | 625 | 4575 | 0.29 | 699.54 | G300E | 1499170.31 | 11.76 | G300E | 1105159.88 | 8.67
2171 | Story28 | B109 | 50 MPa RC Beam (25 cm x 25 cm) | Beam | 50MPa | Concrete Rectangular | 250 | 250 | 625 | 4575 | 0.29 | 699.54 | G300E | 1516939.29 | 11.9 | G300E | 956828.57 | 7.51
2172 | Story28 | B11 | 50 MPa RC Beam (25 cm x 25 cm) | Beam | 50MPa | Concrete Rectangular | 250 | 250 | 625 | 4575 | 0.29 | 699.54 | G300E | 2194366.07 | 17.22 | G300E | 23828.4 | 0.19
2173 | Story28 | B110 | 50 MPa RC Beam (25 cm x 25 cm) | Beam | 50MPa | Concrete Rectangular | 250 | 250 | 625 | 4575 | 0.29 | 699.54 | G300E | 1819706.25 | 14.28 | G300E | 1105154.87 | 8.67
2174 | Story28 | B111 | 50 MPa RC Beam (25 cm x 25 cm) | Beam | 50MPa | Concrete Rectangular | 250 | 250 | 625 | 4575 | 0.29 | 699.54 | G300E | 1364875 | 10.71 | G300E | 739947.54 | 5.81
2175 | Story28 | B112 | 50 MPa RC Beam (25 cm x 25 cm) | Beam | 50MPa | Concrete Rectangular | 250 | 250 | 625 | 4575 | 0.29 | 699.54 | G300E | 1554192.86 | 12.19 | G300E | 707817.86 | 5.55
2176 | Story28 | B12 | 50 MPa RC Beam (25 cm x 25 cm) | Beam | 50MPa | Concrete Rectangular | 250 | 250 | 625 | 4575 | 0.29 | 699.54 | G300E | 1364875 | 10.71 | G300E | 739947.54 | 5.81
2177 | Story28 | B13 | 50 MPa RC Beam (25 cm x 25 cm) | Beam | 50MPa | Concrete Rectangular | 250 | 250 | 625 | 4575 | 0.29 | 699.54 | G300E | 1842091.07 | 14.45 | G300E | 350287.33 | 2.75
2178 | Story28 | B14 | 50 MPa RC Beam (25 cm x 25 cm) | Beam | 50MPa | Concrete Rectangular | 250 | 250 | 625 | 4575 | 0.29 | 699.54 | G300E | 1554192.86 | 12.19 | G300E | 707817.86 | 5.55
2179 | Story28 | B15 | 50 MPa RC Beam (25 cm x 25 cm) | Beam | 50MPa | Concrete Rectangular | 250 | 250 | 625 | 4575 | 0.29 | 699.54 | G300E | 1554192.86 | 12.19 | G300E | 707817.86 | 5.55
2180 | Story28 | B16 | 50 MPa RC Beam (25 cm x 25 cm) | Beam | 50MPa | Concrete Rectangular | 250 | 250 | 625 | 4575 | 0.29 | 699.54 | G300E | 1364570 | 10.71 | G300E | 739919.32 | 5.81
2181 | Story28 | B17 | 50 MPa RC Beam (25 cm x 25 cm) | Beam | 50MPa | Concrete Rectangular | 250 | 250 | 625 | 4575 | 0.29 | 699.54 | G300E | 1843725 | 14.47 | G300E | 567926.61 | 4.46
2182 | Story28 | B18 | 50 MPa RC Beam (25 cm x 25 cm) | Beam | 50MPa | Concrete Rectangular | 250 | 250 | 625 | 4575 | 0.29 | 699.54 | G300E | 1804510.71 | 14.16 | G300E | 652917.86 | 5.12
2183 | Story28 | B19 | 50 MPa RC Beam (25 cm x 25 cm) | Beam | 50MPa | Concrete Rectangular | 250 | 250 | 625 | 4575 | 0.29 | 699.54 | G300E | 1814641.07 | 14.24 | G300E | 652917.86 | 5.12
2184 | Story28 | B2 | 50 MPa RC Beam (25 cm x 25 cm) | Beam | 50MPa | Concrete Rectangular | 250 | 250 | 625 | 4575 | 0.29 | 699.54 | G300E | 1537526.79 | 12.06 | G300E | 716641.07 | 5.62
2185 | Story28 | B20 | 50 MPa RC Beam (25 cm x 25 cm) | Beam | 50MPa | Concrete Rectangular | 250 | 250 | 625 | 4575 | 0.29 | 699.54 | G300E | 2212012.5 | 17.36 | G300E | 47656.79 | 0.37
2186 | Story28 | B21 | 50 MPa RC Beam (25 cm x 25 cm) | Beam | 50MPa | Concrete Rectangular | 250 | 250 | 625 | 4575 | 0.29 | 699.54 | G300E | 1823791.07 | 14.31 | G300E | 652917.86 | 5.12
2187 | Story28 | B22 | 50 MPa RC Beam (25 cm x 25 cm) | Beam | 50MPa | Concrete Rectangular | 250 | 250 | 625 | 4575 | 0.29 | 699.54 | G300E | 2378673.21 | 18.66 | G300E | 47656.79 | 0.37
2188 | Story28 | B23 | 50 MPa RC Beam (25 cm x 25 cm) | Beam | 50MPa | Concrete Rectangular | 250 | 250 | 625 | 4575 | 0.29 | 699.54 | G300E | 1830326.79 | 14.36 | G300E | 652917.86 | 5.12
2189 | Story28 | B24 | 50 MPa RC Beam (25 cm x 25 cm) | Beam | 50MPa | Concrete Rectangular | 250 | 250 | 625 | 4575 | 0.29 | 699.54 | G300E | 2379326.79 | 18.67 | G300E | 47656.79 | 0.37
2190 | Story28 | B25 | 50 MPa RC Beam (25 cm x 25 cm) | Beam | 50MPa | Concrete Rectangular | 250 | 250 | 625 | 4575 | 0.29 | 699.54 | G300E | 1825751.79 | 14.33 | G300E | 652917.86 | 5.12
2191 | Story28 | B26 | 50 MPa RC Beam (25 cm x 25 cm) | Beam | 50MPa | Concrete Rectangular | 250 | 250 | 625 | 4575 | 0.29 | 699.54 | G300E | 2243057.14 | 17.6 | G300E | 47656.79 | 0.37
2192 | Story28 | B27 | 50 MPa RC Beam (25 cm x 25 cm) | Beam | 50MPa | Concrete Rectangular | 250 | 250 | 625 | 4575 | 0.29 | 699.54 | G300E | 1850260.71 | 14.52 | G300E | 676746.25 | 5.31
2193 | Story28 | B28 | 50 MPa RC Beam (25 cm x 25 cm) | Beam | 50MPa | Concrete Rectangular | 250 | 250 | 625 | 4575 | 0.29 | 699.54 | G300E | 1850260.71 | 14.52 | G300E | 676746.25 | 5.31
2194 | Story28 | B29 | 50 MPa RC Beam (25 cm x 25 cm) | Beam | 50MPa | Concrete Rectangular | 250 | 250 | 625 | 4575 | 0.29 | 699.54 | G300E | 1842091.07 | 14.45 | G300E | 350287.33 | 2.75
2195 | Story28 | B3 | 50 MPa RC Beam (25 cm x 25 cm) | Beam | 50MPa | Concrete Rectangular | 250 | 250 | 625 | 4575 | 0.29 | 699.54 | G300E | 1846012.5 | 14.48 | G300E | 459106.97 | 3.6
2196 | Story28 | B30 | 50 MPa RC Beam (25 cm x 25 cm) | Beam | 50MPa | Concrete Rectangular | 250 | 250 | 625 | 4575 | 0.29 | 699.54 | G300E | 1364875 | 10.71 | G300E | 739947.54 | 5.81
2197 | Story28 | B31 | 50 MPa RC Beam (25 cm x 25 cm) | Beam | 50MPa | Concrete Rectangular | 250 | 250 | 625 | 4575 | 0.29 | 699.54 | G300E | 1499170.31 | 11.76 | G300E | 1103166.89 | 8.66
2198 | Story28 | B32 | 50 MPa RC Beam (25 cm x 25 cm) | Beam | 50MPa | Concrete Rectangular | 250 | 250 | 625 | 4575 | 0.29 | 699.54 | G300E | 2190771.43 | 17.19 | G300E | 23828.4 | 0.19
2199 | Story28 | B33 | 50 MPa RC Beam (25 cm x 25 cm) | Beam | 50MPa | Concrete Rectangular | 250 | 250 | 625 | 4575 | 0.29 | 699.54 | G300E | 1822810.71 | 14.3 | G300E | 652917.86 | 5.12
2200 | Story28 | B34 | 50 MPa RC Beam (25 cm x 25 cm) | Beam | 50MPa | Concrete Rectangular | 250 | 250 | 625 | 4575 | 0.29 | 699.54 | G300E | 2220835.71 | 17.43 | G300E | 47656.79 | 0.37
2201 | Story28 | B35 | 50 MPa RC Beam (25 cm x 25 cm) | Beam | 50MPa | Concrete Rectangular | 250 | 250 | 625 | 4575 | 0.29 | 699.54 | G300E | 1853528.57 | 14.54 | G300E | 435278.57 | 3.42
2202 | Story28 | B36 | 50 MPa RC Beam (25 cm x 25 cm) | Beam | 50MPa | Concrete Rectangular | 250 | 250 | 625 | 4575 | 0.29 | 699.54 | G300E | 1860391.07 | 14.6 | G300E | 435278.57 | 3.42
2203 | Story28 | B37 | 50 MPa RC Beam (25 cm x 25 cm) | Beam | 50MPa | Concrete Rectangular | 250 | 250 | 625 | 4800 | 0.3 | 733.94 | G300E | 2254400 | 17.69 | G300E | 769253.6 | 6.04
2204 | Story28 | B38 | 50 MPa RC Beam (25 cm x 25 cm) | Beam | 50MPa | Concrete Rectangular | 250 | 250 | 625 | 4575 | 0.29 | 699.54 | G300E | 1685233.93 | 13.22 | G300E | 652917.86 | 5.12
2205 | Story28 | B39 | 50 MPa RC Beam (25 cm x 25 cm) | Beam | 50MPa | Concrete Rectangular | 250 | 250 | 625 | 4800 | 0.3 | 733.94 | G300E | 2281920 | 17.9 | G300E | 792587.2 | 6.22
2206 | Story28 | B4 | 50 MPa RC Beam (25 cm x 25 cm) | Beam | 50MPa | Concrete Rectangular | 250 | 250 | 625 | 4575 | 0.29 | 699.54 | G300E | 1364875 | 10.71 | G300E | 739913.22 | 5.81
2207 | Story28 | B40 | 50 MPa RC Beam (25 cm x 25 cm) | Beam | 50MPa | Concrete Rectangular | 250 | 250 | 625 | 4575 | 0.29 | 699.54 | G300E | 1885880.36 | 14.8 | G300E | 652917.86 | 5.12
2208 | Story28 | B41 | 50 MPa RC Beam (25 cm x 25 cm) | Beam | 50MPa | Concrete Rectangular | 250 | 250 | 625 | 4575 | 0.29 | 699.54 | G300E | 1886207.14 | 14.8 | G300E | 652917.86 | 5.12
2209 | Story28 | B42 | 50 MPa RC Beam (25 cm x 25 cm) | Beam | 50MPa | Concrete Rectangular | 250 | 250 | 625 | 4575 | 0.29 | 699.54 | G300E | 2243057.14 | 17.6 | G300E | 47656.79 | 0.37
2210 | Story28 | B43 | 50 MPa RC Beam (25 cm x 25 cm) | Beam | 50MPa | Concrete Rectangular | 250 | 250 | 625 | 4575 | 0.29 | 699.54 | G300E | 1825751.79 | 14.33 | G300E | 652917.86 | 5.12
2211 | Story28 | B44 | 50 MPa RC Beam (25 cm x 25 cm) | Beam | 50MPa | Concrete Rectangular | 250 | 250 | 625 | 4575 | 0.29 | 699.54 | G300E | 2194366.07 | 17.22 | G300E | 23828.4 | 0.19
2212 | Story28 | B45 | 50 MPa RC Beam (25 cm x 25 cm) | Beam | 50MPa | Concrete Rectangular | 250 | 250 | 625 | 4575 | 0.29 | 699.54 | G300E | 1499170.31 | 11.76 | G300E | 1104878.94 | 8.67
2213 | Story28 | B46 | 50 MPa RC Beam (25 cm x 25 cm) | Beam | 50MPa | Concrete Rectangular | 250 | 250 | 625 | 4575 | 0.29 | 699.54 | G300E | 1516612.5 | 11.9 | G300E | 956828.57 | 7.51
2214 | Story28 | B47 | 50 MPa RC Beam (25 cm x 25 cm) | Beam | 50MPa | Concrete Rectangular | 250 | 250 | 625 | 4575 | 0.29 | 699.54 | G300E | 2313316.07 | 18.15 | G300E | 49909.17 | 0.39
2215 | Story28 | B48 | 50 MPa RC Beam (25 cm x 25 cm) | Beam | 50MPa | Concrete Rectangular | 250 | 250 | 625 | 4575 | 0.29 | 699.54 | G300E | 1830326.79 | 14.36 | G300E | 652917.86 | 5.12
2216 | Story28 | B49 | 50 MPa RC Beam (25 cm x 25 cm) | Beam | 50MPa | Concrete Rectangular | 250 | 250 | 625 | 4575 | 0.29 | 699.54 | G300E | 2379980.36 | 18.67 | G300E | 47656.79 | 0.37
2217 | Story28 | B5 | 50 MPa RC Beam (25 cm x 25 cm) | Beam | 50MPa | Concrete Rectangular | 250 | 250 | 625 | 4575 | 0.29 | 699.54 | G300E | 2189791.07 | 17.18 | G300E | 23828.4 | 0.19
2218 | Story28 | B50 | 50 MPa RC Beam (25 cm x 25 cm) | Beam | 50MPa | Concrete Rectangular | 250 | 250 | 625 | 4575 | 0.29 | 699.54 | G300E | 1684580.36 | 13.22 | G300E | 652917.86 | 5.12
2219 | Story28 | B51 | 50 MPa RC Beam (25 cm x 25 cm) | Beam | 50MPa | Concrete Rectangular | 250 | 250 | 625 | 4800 | 0.3 | 733.94 | G300E | 2260160 | 17.73 | G300E | 769253.6 | 6.04
2220 | Story28 | B55 | 50 MPa RC Beam (25 cm x 25 cm) | Beam | 50MPa | Concrete Rectangular | 250 | 250 | 625 | 4575 | 0.29 | 699.54 | G300E | 2176175 | 17.08 | G300E | 755434.68 | 5.93
2221 | Story28 | B56 | 50 MPa RC Beam (25 cm x 25 cm) | Beam | 50MPa | Concrete Rectangular | 250 | 250 | 625 | 4575 | 0.29 | 699.54 | G300E | 1684907.14 | 13.22 | G300E | 652917.86 | 5.12
2222 | Story28 | B57 | 50 MPa RC Beam (25 cm x 25 cm) | Beam | 50MPa | Concrete Rectangular | 250 | 250 | 625 | 4575 | 0.29 | 699.54 | G300E | 2379653.57 | 18.67 | G300E | 47656.79 | 0.37
2223 | Story28 | B58 | 50 MPa RC Beam (25 cm x 25 cm) | Beam | 50MPa | Concrete Rectangular | 250 | 250 | 625 | 4575 | 0.29 | 699.54 | G300E | 1830653.57 | 14.36 | G300E | 652917.86 | 5.12
2224 | Story28 | B59 | 50 MPa RC Beam (25 cm x 25 cm) | Beam | 50MPa | Concrete Rectangular | 250 | 250 | 625 | 4575 | 0.29 | 699.54 | G300E | 2314623.21 | 18.16 | G300E | 49945.93 | 0.39
2225 | Story28 | B6 | 50 MPa RC Beam (25 cm x 25 cm) | Beam | 50MPa | Concrete Rectangular | 250 | 250 | 625 | 4575 | 0.29 | 699.54 | G300E | 1499170.31 | 11.76 | G300E | 1102883.81 | 8.65
2226 | Story28 | B60 | 50 MPa RC Beam (25 cm x 25 cm) | Beam | 50MPa | Concrete Rectangular | 250 | 250 | 625 | 4575 | 0.29 | 699.54 | G300E | 1516939.29 | 11.9 | G300E | 956828.57 | 7.51
2227 | Story28 | B61 | 50 MPa RC Beam (25 cm x 25 cm) | Beam | 50MPa | Concrete Rectangular | 250 | 250 | 625 | 4575 | 0.29 | 699.54 | G300E | 1819706.25 | 14.28 | G300E | 1103150.45 | 8.66
2228 | Story28 | B62 | 50 MPa RC Beam (25 cm x 25 cm) | Beam | 50MPa | Concrete Rectangular | 250 | 250 | 625 | 4575 | 0.29 | 699.54 | G300E | 2314296.43 | 18.16 | G300E | 49932.86 | 0.39
2229 | Story28 | B63 | 50 MPa RC Beam (25 cm x 25 cm) | Beam | 50MPa | Concrete Rectangular | 250 | 250 | 625 | 4575 | 0.29 | 699.54 | G300E | 1825751.79 | 14.33 | G300E | 652917.86 | 5.12
2230 | Story28 | B64 | 50 MPa RC Beam (25 cm x 25 cm) | Beam | 50MPa | Concrete Rectangular | 250 | 250 | 625 | 4575 | 0.29 | 699.54 | G300E | 2379326.79 | 18.67 | G300E | 47656.79 | 0.37
2231 | Story28 | B65 | 50 MPa RC Beam (25 cm x 25 cm) | Beam | 50MPa | Concrete Rectangular | 250 | 250 | 625 | 4575 | 0.29 | 699.54 | G300E | 1886207.14 | 14.8 | G300E | 652917.86 | 5.12
2232 | Story28 | B66 | 50 MPa RC Beam (25 cm x 25 cm) | Beam | 50MPa | Concrete Rectangular | 250 | 250 | 625 | 4800 | 0.3 | 733.94 | G300E | 2281600 | 17.9 | G300E | 792587.2 | 6.22
2233 | Story28 | B67 | 50 MPa RC Beam (25 cm x 25 cm) | Beam | 50MPa | Concrete Rectangular | 250 | 250 | 625 | 4575 | 0.29 | 699.54 | G300E | 2176175 | 17.08 | G300E | 755434.68 | 5.93
2234 | Story28 | B69 | 50 MPa RC Beam (25 cm x 25 cm) | Beam | 50MPa | Concrete Rectangular | 250 | 250 | 625 | 4575 | 0.29 | 699.54 | G300E | 2176785 | 17.08 | G300E | 755434.68 | 5.93
2235 | Story28 | B7 | 50 MPa RC Beam (25 cm x 25 cm) | Beam | 50MPa | Concrete Rectangular | 250 | 250 | 625 | 4575 | 0.29 | 699.54 | G300E | 2313642.86 | 18.15 | G300E | 49909.17 | 0.39
2236 | Story28 | B70 | 50 MPa RC Beam (25 cm x 25 cm) | Beam | 50MPa | Concrete Rectangular | 250 | 250 | 625 | 4575 | 0.29 | 699.54 | G300E | 2176175 | 17.08 | G300E | 755434.68 | 5.93
2237 | Story28 | B71 | 50 MPa RC Beam (25 cm x 25 cm) | Beam | 50MPa | Concrete Rectangular | 250 | 250 | 625 | 4575 | 0.29 | 699.54 | G300E | 1886207.14 | 14.8 | G300E | 652917.86 | 5.12
2238 | Story28 | B72 | 50 MPa RC Beam (25 cm x 25 cm) | Beam | 50MPa | Concrete Rectangular | 250 | 250 | 625 | 4575 | 0.29 | 699.54 | G300E | 2379653.57 | 18.67 | G300E | 47656.79 | 0.37
2239 | Story28 | B73 | 50 MPa RC Beam (25 cm x 25 cm) | Beam | 50MPa | Concrete Rectangular | 250 | 250 | 625 | 4575 | 0.29 | 699.54 | G300E | 1825751.79 | 14.33 | G300E | 652917.86 | 5.12
2240 | Story28 | B74 | 50 MPa RC Beam (25 cm x 25 cm) | Beam | 50MPa | Concrete Rectangular | 250 | 250 | 625 | 4575 | 0.29 | 699.54 | G300E | 2314623.21 | 18.16 | G300E | 49945.93 | 0.39
2241 | Story28 | B75 | 50 MPa RC Beam (25 cm x 25 cm) | Beam | 50MPa | Concrete Rectangular | 250 | 250 | 625 | 4575 | 0.29 | 699.54 | G300E | 1819706.25 | 14.28 | G300E | 1104873.22 | 8.67
2242 | Story28 | B76 | 50 MPa RC Beam (25 cm x 25 cm) | Beam | 50MPa | Concrete Rectangular | 250 | 250 | 625 | 4575 | 0.29 | 699.54 | G300E | 1364875 | 10.71 | G300E | 739947.54 | 5.81
2243 | Story28 | B77 | 50 MPa RC Beam (25 cm x 25 cm) | Beam | 50MPa | Concrete Rectangular | 250 | 250 | 625 | 4575 | 0.29 | 699.54 | G300E | 2194366.07 | 17.22 | G300E | 23828.4 | 0.19
2244 | Story28 | B78 | 50 MPa RC Beam (25 cm x 25 cm) | Beam | 50MPa | Concrete Rectangular | 250 | 250 | 625 | 4575 | 0.29 | 699.54 | G300E | 1850260.71 | 14.52 | G300E | 676746.25 | 5.31
2245 | Story28 | B79 | 50 MPa RC Beam (25 cm x 25 cm) | Beam | 50MPa | Concrete Rectangular | 250 | 250 | 625 | 4575 | 0.29 | 699.54 | G300E | 2242730.36 | 17.6 | G300E | 47656.79 | 0.37
2246 | Story28 | B8 | 50 MPa RC Beam (25 cm x 25 cm) | Beam | 50MPa | Concrete Rectangular | 250 | 250 | 625 | 4575 | 0.29 | 699.54 | G300E | 1516612.5 | 11.9 | G300E | 956828.57 | 7.51
2247 | Story28 | B80 | 50 MPa RC Beam (25 cm x 25 cm) | Beam | 50MPa | Concrete Rectangular | 250 | 250 | 625 | 4575 | 0.29 | 699.54 | G300E | 2243057.14 | 17.6 | G300E | 47656.79 | 0.37
2248 | Story28 | B81 | 50 MPa RC Beam (25 cm x 25 cm) | Beam | 50MPa | Concrete Rectangular | 250 | 250 | 625 | 4575 | 0.29 | 699.54 | G300E | 1886207.14 | 14.8 | G300E | 652917.86 | 5.12
2249 | Story28 | B82 | 50 MPa RC Beam (25 cm x 25 cm) | Beam | 50MPa | Concrete Rectangular | 250 | 250 | 625 | 4575 | 0.29 | 699.54 | G300E | 2379653.57 | 18.67 | G300E | 47656.79 | 0.37
2250 | Story28 | B83 | 50 MPa RC Beam (25 cm x 25 cm) | Beam | 50MPa | Concrete Rectangular | 250 | 250 | 625 | 4575 | 0.29 | 699.54 | G300E | 1684907.14 | 13.22 | G300E | 652917.86 | 5.12
2251 | Story28 | B84 | 50 MPa RC Beam (25 cm x 25 cm) | Beam | 50MPa | Concrete Rectangular | 250 | 250 | 625 | 4575 | 0.29 | 699.54 | G300E | 2379653.57 | 18.67 | G300E | 47656.79 | 0.37
2252 | Story28 | B85 | 50 MPa RC Beam (25 cm x 25 cm) | Beam | 50MPa | Concrete Rectangular | 250 | 250 | 625 | 4575 | 0.29 | 699.54 | G300E | 1886207.14 | 14.8 | G300E | 652917.86 | 5.12
2253 | Story28 | B86 | 50 MPa RC Beam (25 cm x 25 cm) | Beam | 50MPa | Concrete Rectangular | 250 | 250 | 625 | 4575 | 0.29 | 699.54 | G300E | 2243057.14 | 17.6 | G300E | 47656.79 | 0.37
2254 | Story28 | B87 | 50 MPa RC Beam (25 cm x 25 cm) | Beam | 50MPa | Concrete Rectangular | 250 | 250 | 625 | 4575 | 0.29 | 699.54 | G300E | 2243057.14 | 17.6 | G300E | 47656.79 | 0.37
2255 | Story28 | B88 | 50 MPa RC Beam (25 cm x 25 cm) | Beam | 50MPa | Concrete Rectangular | 250 | 250 | 625 | 4575 | 0.29 | 699.54 | G300E | 1850260.71 | 14.52 | G300E | 676746.25 | 5.31
2256 | Story28 | B89 | 50 MPa RC Beam (25 cm x 25 cm) | Beam | 50MPa | Concrete Rectangular | 250 | 250 | 625 | 4575 | 0.29 | 699.54 | G300E | 2194366.07 | 17.22 | G300E | 23828.4 | 0.19
2257 | Story28 | B9 | 50 MPa RC Beam (25 cm x 25 cm) | Beam | 50MPa | Concrete Rectangular | 250 | 250 | 625 | 4575 | 0.29 | 699.54 | G300E | 2314296.43 | 18.16 | G300E | 49932.86 | 0.39
2258 | Story28 | B90 | 50 MPa RC Beam (25 cm x 25 cm) | Beam | 50MPa | Concrete Rectangular | 250 | 250 | 625 | 4575 | 0.29 | 699.54 | G300E | 1364875 | 10.71 | G300E | 739947.54 | 5.81
2259 | Story28 | B91 | 50 MPa RC Beam (25 cm x 25 cm) | Beam | 50MPa | Concrete Rectangular | 250 | 250 | 625 | 4575 | 0.29 | 699.54 | G300E | 1554192.86 | 12.19 | G300E | 707817.86 | 5.55
2260 | Story28 | B92 | 50 MPa RC Beam (25 cm x 25 cm) | Beam | 50MPa | Concrete Rectangular | 250 | 250 | 625 | 4575 | 0.29 | 699.54 | G300E | 1842091.07 | 14.45 | G300E | 350287.33 | 2.75
2261 | Story28 | B93 | 50 MPa RC Beam (25 cm x 25 cm) | Beam | 50MPa | Concrete Rectangular | 250 | 250 | 625 | 4575 | 0.29 | 699.54 | G300E | 1842091.07 | 14.45 | G300E | 350287.33 | 2.75
2262 | Story28 | B94 | 50 MPa RC Beam (25 cm x 25 cm) | Beam | 50MPa | Concrete Rectangular | 250 | 250 | 625 | 4575 | 0.29 | 699.54 | G300E | 1850260.71 | 14.52 | G300E | 676746.25 | 5.31
2263 | Story28 | B95 | 50 MPa RC Beam (25 cm x 25 cm) | Beam | 50MPa | Concrete Rectangular | 250 | 250 | 625 | 4575 | 0.29 | 699.54 | G300E | 2194366.07 | 17.22 | G300E | 23828.4 | 0.19
2264 | Story28 | B96 | 50 MPa RC Beam (25 cm x 25 cm) | Beam | 50MPa | Concrete Rectangular | 250 | 250 | 625 | 4575 | 0.29 | 699.54 | G300E | 1825751.79 | 14.33 | G300E | 652917.86 | 5.12
2265 | Story28 | B97 | 50 MPa RC Beam (25 cm x 25 cm) | Beam | 50MPa | Concrete Rectangular | 250 | 250 | 625 | 4575 | 0.29 | 699.54 | G300E | 2314623.21 | 18.16 | G300E | 49945.11 | 0.39
2266 | Story28 | B98 | 50 MPa RC Beam (25 cm x 25 cm) | Beam | 50MPa | Concrete Rectangular | 250 | 250 | 625 | 4575 | 0.29 | 699.54 | G300E | 1830653.57 | 14.36 | G300E | 652917.86 | 5.12
2267 | Story28 | B99 | 50 MPa RC Beam (25 cm x 25 cm) | Beam | 50MPa | Concrete Rectangular | 250 | 250 | 625 | 4575 | 0.29 | 699.54 | G300E | 2314623.21 | 18.16 | G300E | 49945.11 | 0.39
2268 | Story29 | B1 | 50 MPa RC Beam (25 cm x 25 cm) | Beam | 50MPa | Concrete Rectangular | 250 | 250 | 625 | 4587.5 | 0.29 | 701.45 | G300E | 1545659.82 | 12.13 | G300E | 714666.96 | 5.61
2269 | Story29 | B10 | 50 MPa RC Beam (25 cm x 25 cm) | Beam | 50MPa | Concrete Rectangular | 250 | 250 | 625 | 4587.5 | 0.29 | 701.45 | G300E | 1919008.59 | 15.06 | G300E | 1074621.88 | 8.43
2270 | Story29 | B100 | 50 MPa RC Beam (25 cm x 25 cm) | Beam | 50MPa | Concrete Rectangular | 250 | 250 | 625 | 4587.5 | 0.29 | 701.45 | G300E | 1842536.61 | 14.46 | G300E | 654701.79 | 5.14
2271 | Story29 | B101 | 50 MPa RC Beam (25 cm x 25 cm) | Beam | 50MPa | Concrete Rectangular | 250 | 250 | 625 | 4587.5 | 0.29 | 701.45 | G300E | 2252790.18 | 17.68 | G300E | 23893.5 | 0.19
2272 | Story29 | B102 | 50 MPa RC Beam (25 cm x 25 cm) | Beam | 50MPa | Concrete Rectangular | 250 | 250 | 625 | 4587.5 | 0.29 | 701.45 | G300E | 1865146.43 | 14.63 | G300E | 678595.29 | 5.32
2273 | Story29 | B103 | 50 MPa RC Beam (25 cm x 25 cm) | Beam | 50MPa | Concrete Rectangular | 250 | 250 | 625 | 4587.5 | 0.29 | 701.45 | G300E | 1861541.96 | 14.61 | G300E | 569478.32 | 4.47
2274 | Story29 | B104 | 50 MPa RC Beam (25 cm x 25 cm) | Beam | 50MPa | Concrete Rectangular | 250 | 250 | 625 | 4587.5 | 0.29 | 701.45 | G300E | 1861541.96 | 14.61 | G300E | 569478.32 | 4.47
2275 | Story29 | B105 | 50 MPa RC Beam (25 cm x 25 cm) | Beam | 50MPa | Concrete Rectangular | 250 | 250 | 625 | 4587.5 | 0.29 | 701.45 | G300E | 1572529.46 | 12.34 | G300E | 712700.89 | 5.59
2276 | Story29 | B106 | 50 MPa RC Beam (25 cm x 25 cm) | Beam | 50MPa | Concrete Rectangular | 250 | 250 | 625 | 4587.5 | 0.29 | 701.45 | G300E | 1572529.46 | 12.34 | G300E | 712700.89 | 5.59
2277 | Story29 | B107 | 50 MPa RC Beam (25 cm x 25 cm) | Beam | 50MPa | Concrete Rectangular | 250 | 250 | 625 | 4587.5 | 0.29 | 701.45 | G300E | 1535283.33 | 12.05 | G300E | 727271.67 | 5.71
2278 | Story29 | B108 | 50 MPa RC Beam (25 cm x 25 cm) | Beam | 50MPa | Concrete Rectangular | 250 | 250 | 625 | 4587.5 | 0.29 | 701.45 | G300E | 1717732.03 | 13.48 | G300E | 1074621.88 | 8.43
2279 | Story29 | B109 | 50 MPa RC Beam (25 cm x 25 cm) | Beam | 50MPa | Concrete Rectangular | 250 | 250 | 625 | 4587.5 | 0.29 | 701.45 | G300E | 1530914.29 | 12.01 | G300E | 963375 | 7.56
2280 | Story29 | B11 | 50 MPa RC Beam (25 cm x 25 cm) | Beam | 50MPa | Concrete Rectangular | 250 | 250 | 625 | 4587.5 | 0.29 | 701.45 | G300E | 2251807.14 | 17.67 | G300E | 23893.5 | 0.19
2281 | Story29 | B110 | 50 MPa RC Beam (25 cm x 25 cm) | Beam | 50MPa | Concrete Rectangular | 250 | 250 | 625 | 4587.5 | 0.29 | 701.45 | G300E | 1919008.59 | 15.06 | G300E | 1074621.88 | 8.43
2282 | Story29 | B111 | 50 MPa RC Beam (25 cm x 25 cm) | Beam | 50MPa | Concrete Rectangular | 250 | 250 | 625 | 4587.5 | 0.29 | 701.45 | G300E | 1535283.33 | 12.05 | G300E | 727271.67 | 5.71
2283 | Story29 | B112 | 50 MPa RC Beam (25 cm x 25 cm) | Beam | 50MPa | Concrete Rectangular | 250 | 250 | 625 | 4587.5 | 0.29 | 701.45 | G300E | 1572529.46 | 12.34 | G300E | 712700.89 | 5.59
2284 | Story29 | B12 | 50 MPa RC Beam (25 cm x 25 cm) | Beam | 50MPa | Concrete Rectangular | 250 | 250 | 625 | 4587.5 | 0.29 | 701.45 | G300E | 1535283.33 | 12.05 | G300E | 727271.67 | 5.71
2285 | Story29 | B13 | 50 MPa RC Beam (25 cm x 25 cm) | Beam | 50MPa | Concrete Rectangular | 250 | 250 | 625 | 4587.5 | 0.29 | 701.45 | G300E | 1861541.96 | 14.61 | G300E | 569478.32 | 4.47
2286 | Story29 | B14 | 50 MPa RC Beam (25 cm x 25 cm) | Beam | 50MPa | Concrete Rectangular | 250 | 250 | 625 | 4587.5 | 0.29 | 701.45 | G300E | 1572529.46 | 12.34 | G300E | 712700.89 | 5.59
2287 | Story29 | B15 | 50 MPa RC Beam (25 cm x 25 cm) | Beam | 50MPa | Concrete Rectangular | 250 | 250 | 625 | 4587.5 | 0.29 | 701.45 | G300E | 1572529.46 | 12.34 | G300E | 712700.89 | 5.59
2288 | Story29 | B16 | 50 MPa RC Beam (25 cm x 25 cm) | Beam | 50MPa | Concrete Rectangular | 250 | 250 | 625 | 4587.5 | 0.29 | 701.45 | G300E | 1534977.5 | 12.04 | G300E | 727271.67 | 5.71
2289 | Story29 | B17 | 50 MPa RC Beam (25 cm x 25 cm) | Beam | 50MPa | Concrete Rectangular | 250 | 250 | 625 | 4587.5 | 0.29 | 701.45 | G300E | 1863835.71 | 14.62 | G300E | 678595.29 | 5.32
2290 | Story29 | B18 | 50 MPa RC Beam (25 cm x 25 cm) | Beam | 50MPa | Concrete Rectangular | 250 | 250 | 625 | 4587.5 | 0.29 | 701.45 | G300E | 1818943.75 | 14.27 | G300E | 654701.79 | 5.14
2291 | Story29 | B19 | 50 MPa RC Beam (25 cm x 25 cm) | Beam | 50MPa | Concrete Rectangular | 250 | 250 | 625 | 4587.5 | 0.29 | 701.45 | G300E | 1828774.11 | 14.35 | G300E | 654701.79 | 5.14
2292 | Story29 | B2 | 50 MPa RC Beam (25 cm x 25 cm) | Beam | 50MPa | Concrete Rectangular | 250 | 250 | 625 | 4587.5 | 0.29 | 701.45 | G300E | 1554179.46 | 12.19 | G300E | 720565.18 | 5.65
2293 | Story29 | B20 | 50 MPa RC Beam (25 cm x 25 cm) | Beam | 50MPa | Concrete Rectangular | 250 | 250 | 625 | 4587.5 | 0.29 | 701.45 | G300E | 2242632.14 | 17.6 | G300E | 47787 | 0.37
2294 | Story29 | B21 | 50 MPa RC Beam (25 cm x 25 cm) | Beam | 50MPa | Concrete Rectangular | 250 | 250 | 625 | 4587.5 | 0.29 | 701.45 | G300E | 1841553.57 | 14.45 | G300E | 654701.79 | 5.14
2295 | Story29 | B22 | 50 MPa RC Beam (25 cm x 25 cm) | Beam | 50MPa | Concrete Rectangular | 250 | 250 | 625 | 4587.5 | 0.29 | 701.45 | G300E | 2417612.5 | 18.97 | G300E | 47787 | 0.37
2296 | Story29 | B23 | 50 MPa RC Beam (25 cm x 25 cm) | Beam | 50MPa | Concrete Rectangular | 250 | 250 | 625 | 4587.5 | 0.29 | 701.45 | G300E | 1844175 | 14.47 | G300E | 654701.79 | 5.14
2297 | Story29 | B24 | 50 MPa RC Beam (25 cm x 25 cm) | Beam | 50MPa | Concrete Rectangular | 250 | 250 | 625 | 4587.5 | 0.29 | 701.45 | G300E | 2418267.86 | 18.97 | G300E | 47787 | 0.37
2298 | Story29 | B25 | 50 MPa RC Beam (25 cm x 25 cm) | Beam | 50MPa | Concrete Rectangular | 250 | 250 | 625 | 4587.5 | 0.29 | 701.45 | G300E | 1842536.61 | 14.46 | G300E | 654701.79 | 5.14
2299 | Story29 | B26 | 50 MPa RC Beam (25 cm x 25 cm) | Beam | 50MPa | Concrete Rectangular | 250 | 250 | 625 | 4587.5 | 0.29 | 701.45 | G300E | 2274416.96 | 17.85 | G300E | 47787 | 0.37
2300 | Story29 | B27 | 50 MPa RC Beam (25 cm x 25 cm) | Beam | 50MPa | Concrete Rectangular | 250 | 250 | 625 | 4587.5 | 0.29 | 701.45 | G300E | 1865474.11 | 14.64 | G300E | 678595.29 | 5.32
2301 | Story29 | B28 | 50 MPa RC Beam (25 cm x 25 cm) | Beam | 50MPa | Concrete Rectangular | 250 | 250 | 625 | 4587.5 | 0.29 | 701.45 | G300E | 1865146.43 | 14.63 | G300E | 678595.29 | 5.32
2302 | Story29 | B29 | 50 MPa RC Beam (25 cm x 25 cm) | Beam | 50MPa | Concrete Rectangular | 250 | 250 | 625 | 4587.5 | 0.29 | 701.45 | G300E | 1861541.96 | 14.61 | G300E | 569478.32 | 4.47
2303 | Story29 | B3 | 50 MPa RC Beam (25 cm x 25 cm) | Beam | 50MPa | Concrete Rectangular | 250 | 250 | 625 | 4587.5 | 0.29 | 701.45 | G300E | 1866129.46 | 14.64 | G300E | 351244.4 | 2.76
2304 | Story29 | B30 | 50 MPa RC Beam (25 cm x 25 cm) | Beam | 50MPa | Concrete Rectangular | 250 | 250 | 625 | 4587.5 | 0.29 | 701.45 | G300E | 1535283.33 | 12.05 | G300E | 727271.67 | 5.71
2305 | Story29 | B31 | 50 MPa RC Beam (25 cm x 25 cm) | Beam | 50MPa | Concrete Rectangular | 250 | 250 | 625 | 4587.5 | 0.29 | 701.45 | G300E | 1717732.03 | 13.48 | G300E | 1074621.88 | 8.43
2306 | Story29 | B32 | 50 MPa RC Beam (25 cm x 25 cm) | Beam | 50MPa | Concrete Rectangular | 250 | 250 | 625 | 4587.5 | 0.29 | 701.45 | G300E | 2249185.71 | 17.65 | G300E | 23893.5 | 0.19
2307 | Story29 | B33 | 50 MPa RC Beam (25 cm x 25 cm) | Beam | 50MPa | Concrete Rectangular | 250 | 250 | 625 | 4587.5 | 0.29 | 701.45 | G300E | 1841553.57 | 14.45 | G300E | 654701.79 | 5.14
2308 | Story29 | B34 | 50 MPa RC Beam (25 cm x 25 cm) | Beam | 50MPa | Concrete Rectangular | 250 | 250 | 625 | 4587.5 | 0.29 | 701.45 | G300E | 2252462.5 | 17.67 | G300E | 47787 | 0.37
2309 | Story29 | B35 | 50 MPa RC Beam (25 cm x 25 cm) | Beam | 50MPa | Concrete Rectangular | 250 | 250 | 625 | 4587.5 | 0.29 | 701.45 | G300E | 1868750.89 | 14.66 | G300E | 545584.82 | 4.28
2310 | Story29 | B36 | 50 MPa RC Beam (25 cm x 25 cm) | Beam | 50MPa | Concrete Rectangular | 250 | 250 | 625 | 4587.5 | 0.29 | 701.45 | G300E | 1875632.14 | 14.72 | G300E | 436467.86 | 3.42
2311 | Story29 | B37 | 50 MPa RC Beam (25 cm x 25 cm) | Beam | 50MPa | Concrete Rectangular | 250 | 250 | 625 | 4800 | 0.3 | 733.94 | G300E | 2391680 | 18.77 | G300E | 769253.6 | 6.04
2312 | Story29 | B38 | 50 MPa RC Beam (25 cm x 25 cm) | Beam | 50MPa | Concrete Rectangular | 250 | 250 | 625 | 4587.5 | 0.29 | 701.45 | G300E | 1685578.57 | 13.23 | G300E | 654701.79 | 5.14
2313 | Story29 | B39 | 50 MPa RC Beam (25 cm x 25 cm) | Beam | 50MPa | Concrete Rectangular | 250 | 250 | 625 | 4800 | 0.3 | 733.94 | G300E | 2420480 | 18.99 | G300E | 792587.2 | 6.22
2314 | Story29 | B4 | 50 MPa RC Beam (25 cm x 25 cm) | Beam | 50MPa | Concrete Rectangular | 250 | 250 | 625 | 4587.5 | 0.29 | 701.45 | G300E | 1534977.5 | 12.04 | G300E | 727271.67 | 5.71
2315 | Story29 | B40 | 50 MPa RC Beam (25 cm x 25 cm) | Beam | 50MPa | Concrete Rectangular | 250 | 250 | 625 | 4587.5 | 0.29 | 701.45 | G300E | 1902829.46 | 14.93 | G300E | 654701.79 | 5.14
2316 | Story29 | B41 | 50 MPa RC Beam (25 cm x 25 cm) | Beam | 50MPa | Concrete Rectangular | 250 | 250 | 625 | 4587.5 | 0.29 | 701.45 | G300E | 1902501.79 | 14.93 | G300E | 654701.79 | 5.14
2317 | Story29 | B42 | 50 MPa RC Beam (25 cm x 25 cm) | Beam | 50MPa | Concrete Rectangular | 250 | 250 | 625 | 4587.5 | 0.29 | 701.45 | G300E | 2274744.64 | 17.85 | G300E | 47787 | 0.37
2318 | Story29 | B43 | 50 MPa RC Beam (25 cm x 25 cm) | Beam | 50MPa | Concrete Rectangular | 250 | 250 | 625 | 4587.5 | 0.29 | 701.45 | G300E | 1842536.61 | 14.46 | G300E | 654701.79 | 5.14
2319 | Story29 | B44 | 50 MPa RC Beam (25 cm x 25 cm) | Beam | 50MPa | Concrete Rectangular | 250 | 250 | 625 | 4587.5 | 0.29 | 701.45 | G300E | 2252790.18 | 17.68 | G300E | 23893.5 | 0.19
2320 | Story29 | B45 | 50 MPa RC Beam (25 cm x 25 cm) | Beam | 50MPa | Concrete Rectangular | 250 | 250 | 625 | 4587.5 | 0.29 | 701.45 | G300E | 1717732.03 | 13.48 | G300E | 1074621.88 | 8.43
2321 | Story29 | B46 | 50 MPa RC Beam (25 cm x 25 cm) | Beam | 50MPa | Concrete Rectangular | 250 | 250 | 625 | 4587.5 | 0.29 | 701.45 | G300E | 1530914.29 | 12.01 | G300E | 963375 | 7.56
2322 | Story29 | B47 | 50 MPa RC Beam (25 cm x 25 cm) | Beam | 50MPa | Concrete Rectangular | 250 | 250 | 625 | 4587.5 | 0.29 | 701.45 | G300E | 2348144.64 | 18.42 | G300E | 50524.76 | 0.4
2323 | Story29 | B48 | 50 MPa RC Beam (25 cm x 25 cm) | Beam | 50MPa | Concrete Rectangular | 250 | 250 | 625 | 4587.5 | 0.29 | 701.45 | G300E | 1844175 | 14.47 | G300E | 654701.79 | 5.14
2324 | Story29 | B49 | 50 MPa RC Beam (25 cm x 25 cm) | Beam | 50MPa | Concrete Rectangular | 250 | 250 | 625 | 4587.5 | 0.29 | 701.45 | G300E | 2419906.25 | 18.99 | G300E | 47787 | 0.37
2325 | Story29 | B5 | 50 MPa RC Beam (25 cm x 25 cm) | Beam | 50MPa | Concrete Rectangular | 250 | 250 | 625 | 4587.5 | 0.29 | 701.45 | G300E | 2248530.36 | 17.64 | G300E | 23893.5 | 0.19
2326 | Story29 | B50 | 50 MPa RC Beam (25 cm x 25 cm) | Beam | 50MPa | Concrete Rectangular | 250 | 250 | 625 | 4587.5 | 0.29 | 701.45 | G300E | 1685250.89 | 13.22 | G300E | 654701.79 | 5.14
2327 | Story29 | B51 | 50 MPa RC Beam (25 cm x 25 cm) | Beam | 50MPa | Concrete Rectangular | 250 | 250 | 625 | 4800 | 0.3 | 733.94 | G300E | 2322880 | 18.23 | G300E | 769253.6 | 6.04
2328 | Story29 | B55 | 50 MPa RC Beam (25 cm x 25 cm) | Beam | 50MPa | Concrete Rectangular | 250 | 250 | 625 | 4587.5 | 0.29 | 701.45 | G300E | 2313935 | 18.16 | G300E | 757498.7 | 5.94
2329 | Story29 | B56 | 50 MPa RC Beam (25 cm x 25 cm) | Beam | 50MPa | Concrete Rectangular | 250 | 250 | 625 | 4587.5 | 0.29 | 701.45 | G300E | 1685250.89 | 13.22 | G300E | 654701.79 | 5.14
2330 | Story29 | B57 | 50 MPa RC Beam (25 cm x 25 cm) | Beam | 50MPa | Concrete Rectangular | 250 | 250 | 625 | 4587.5 | 0.29 | 701.45 | G300E | 2418595.54 | 18.98 | G300E | 47787 | 0.37
2331 | Story29 | B58 | 50 MPa RC Beam (25 cm x 25 cm) | Beam | 50MPa | Concrete Rectangular | 250 | 250 | 625 | 4587.5 | 0.29 | 701.45 | G300E | 1845485.71 | 14.48 | G300E | 654701.79 | 5.14
2332 | Story29 | B59 | 50 MPa RC Beam (25 cm x 25 cm) | Beam | 50MPa | Concrete Rectangular | 250 | 250 | 625 | 4587.5 | 0.29 | 701.45 | G300E | 2349127.68 | 18.43 | G300E | 50562.44 | 0.4
2333 | Story29 | B6 | 50 MPa RC Beam (25 cm x 25 cm) | Beam | 50MPa | Concrete Rectangular | 250 | 250 | 625 | 4587.5 | 0.29 | 701.45 | G300E | 1717732.03 | 13.48 | G300E | 1074621.88 | 8.43
2334 | Story29 | B60 | 50 MPa RC Beam (25 cm x 25 cm) | Beam | 50MPa | Concrete Rectangular | 250 | 250 | 625 | 4587.5 | 0.29 | 701.45 | G300E | 1530914.29 | 12.01 | G300E | 963375 | 7.56
2335 | Story29 | B61 | 50 MPa RC Beam (25 cm x 25 cm) | Beam | 50MPa | Concrete Rectangular | 250 | 250 | 625 | 4587.5 | 0.29 | 701.45 | G300E | 1919008.59 | 15.06 | G300E | 1074621.88 | 8.43
2336 | Story29 | B62 | 50 MPa RC Beam (25 cm x 25 cm) | Beam | 50MPa | Concrete Rectangular | 250 | 250 | 625 | 4587.5 | 0.29 | 701.45 | G300E | 2348800 | 18.43 | G300E | 50549.33 | 0.4
2337 | Story29 | B63 | 50 MPa RC Beam (25 cm x 25 cm) | Beam | 50MPa | Concrete Rectangular | 250 | 250 | 625 | 4587.5 | 0.29 | 701.45 | G300E | 1842536.61 | 14.46 | G300E | 654701.79 | 5.14
2338 | Story29 | B64 | 50 MPa RC Beam (25 cm x 25 cm) | Beam | 50MPa | Concrete Rectangular | 250 | 250 | 625 | 4587.5 | 0.29 | 701.45 | G300E | 2418267.86 | 18.97 | G300E | 47787 | 0.37
2339 | Story29 | B65 | 50 MPa RC Beam (25 cm x 25 cm) | Beam | 50MPa | Concrete Rectangular | 250 | 250 | 625 | 4587.5 | 0.29 | 701.45 | G300E | 1902829.46 | 14.93 | G300E | 654701.79 | 5.14
2340 | Story29 | B66 | 50 MPa RC Beam (25 cm x 25 cm) | Beam | 50MPa | Concrete Rectangular | 250 | 250 | 625 | 4800 | 0.3 | 733.94 | G300E | 2420160 | 18.99 | G300E | 792587.2 | 6.22
2341 | Story29 | B67 | 50 MPa RC Beam (25 cm x 25 cm) | Beam | 50MPa | Concrete Rectangular | 250 | 250 | 625 | 4587.5 | 0.29 | 701.45 | G300E | 2313935 | 18.16 | G300E | 757498.7 | 5.94
2342 | Story29 | B69 | 50 MPa RC Beam (25 cm x 25 cm) | Beam | 50MPa | Concrete Rectangular | 250 | 250 | 625 | 4587.5 | 0.29 | 701.45 | G300E | 2313935 | 18.16 | G300E | 757498.7 | 5.94
2343 | Story29 | B7 | 50 MPa RC Beam (25 cm x 25 cm) | Beam | 50MPa | Concrete Rectangular | 250 | 250 | 625 | 4587.5 | 0.29 | 701.45 | G300E | 2348144.64 | 18.42 | G300E | 50525.58 | 0.4
2344 | Story29 | B70 | 50 MPa RC Beam (25 cm x 25 cm) | Beam | 50MPa | Concrete Rectangular | 250 | 250 | 625 | 4587.5 | 0.29 | 701.45 | G300E | 2313935 | 18.16 | G300E | 757498.7 | 5.94
2345 | Story29 | B71 | 50 MPa RC Beam (25 cm x 25 cm) | Beam | 50MPa | Concrete Rectangular | 250 | 250 | 625 | 4587.5 | 0.29 | 701.45 | G300E | 1902829.46 | 14.93 | G300E | 654701.79 | 5.14
2346 | Story29 | B72 | 50 MPa RC Beam (25 cm x 25 cm) | Beam | 50MPa | Concrete Rectangular | 250 | 250 | 625 | 4587.5 | 0.29 | 701.45 | G300E | 2418595.54 | 18.98 | G300E | 47787 | 0.37
2347 | Story29 | B73 | 50 MPa RC Beam (25 cm x 25 cm) | Beam | 50MPa | Concrete Rectangular | 250 | 250 | 625 | 4587.5 | 0.29 | 701.45 | G300E | 1842536.61 | 14.46 | G300E | 654701.79 | 5.14
2348 | Story29 | B74 | 50 MPa RC Beam (25 cm x 25 cm) | Beam | 50MPa | Concrete Rectangular | 250 | 250 | 625 | 4587.5 | 0.29 | 701.45 | G300E | 2349127.68 | 18.43 | G300E | 50562.44 | 0.4
2349 | Story29 | B75 | 50 MPa RC Beam (25 cm x 25 cm) | Beam | 50MPa | Concrete Rectangular | 250 | 250 | 625 | 4587.5 | 0.29 | 701.45 | G300E | 1919008.59 | 15.06 | G300E | 1074621.88 | 8.43
2350 | Story29 | B76 | 50 MPa RC Beam (25 cm x 25 cm) | Beam | 50MPa | Concrete Rectangular | 250 | 250 | 625 | 4587.5 | 0.29 | 701.45 | G300E | 1535283.33 | 12.05 | G300E | 727271.67 | 5.71
2351 | Story29 | B77 | 50 MPa RC Beam (25 cm x 25 cm) | Beam | 50MPa | Concrete Rectangular | 250 | 250 | 625 | 4587.5 | 0.29 | 701.45 | G300E | 2251807.14 | 17.67 | G300E | 23893.5 | 0.19
2352 | Story29 | B78 | 50 MPa RC Beam (25 cm x 25 cm) | Beam | 50MPa | Concrete Rectangular | 250 | 250 | 625 | 4587.5 | 0.29 | 701.45 | G300E | 1865474.11 | 14.64 | G300E | 678595.29 | 5.32
2353 | Story29 | B79 | 50 MPa RC Beam (25 cm x 25 cm) | Beam | 50MPa | Concrete Rectangular | 250 | 250 | 625 | 4587.5 | 0.29 | 701.45 | G300E | 2274416.96 | 17.85 | G300E | 47787 | 0.37
2354 | Story29 | B8 | 50 MPa RC Beam (25 cm x 25 cm) | Beam | 50MPa | Concrete Rectangular | 250 | 250 | 625 | 4587.5 | 0.29 | 701.45 | G300E | 1530914.29 | 12.01 | G300E | 963375 | 7.56
2355 | Story29 | B80 | 50 MPa RC Beam (25 cm x 25 cm) | Beam | 50MPa | Concrete Rectangular | 250 | 250 | 625 | 4587.5 | 0.29 | 701.45 | G300E | 2274744.64 | 17.85 | G300E | 47787 | 0.37
2356 | Story29 | B81 | 50 MPa RC Beam (25 cm x 25 cm) | Beam | 50MPa | Concrete Rectangular | 250 | 250 | 625 | 4587.5 | 0.29 | 701.45 | G300E | 1902829.46 | 14.93 | G300E | 654701.79 | 5.14
2357 | Story29 | B82 | 50 MPa RC Beam (25 cm x 25 cm) | Beam | 50MPa | Concrete Rectangular | 250 | 250 | 625 | 4587.5 | 0.29 | 701.45 | G300E | 2418595.54 | 18.98 | G300E | 47787 | 0.37
2358 | Story29 | B83 | 50 MPa RC Beam (25 cm x 25 cm) | Beam | 50MPa | Concrete Rectangular | 250 | 250 | 625 | 4587.5 | 0.29 | 701.45 | G300E | 1684923.21 | 13.22 | G300E | 654701.79 | 5.14
2359 | Story29 | B84 | 50 MPa RC Beam (25 cm x 25 cm) | Beam | 50MPa | Concrete Rectangular | 250 | 250 | 625 | 4587.5 | 0.29 | 701.45 | G300E | 2418595.54 | 18.98 | G300E | 47787 | 0.37
2360 | Story29 | B85 | 50 MPa RC Beam (25 cm x 25 cm) | Beam | 50MPa | Concrete Rectangular | 250 | 250 | 625 | 4587.5 | 0.29 | 701.45 | G300E | 1902829.46 | 14.93 | G300E | 654701.79 | 5.14
2361 | Story29 | B86 | 50 MPa RC Beam (25 cm x 25 cm) | Beam | 50MPa | Concrete Rectangular | 250 | 250 | 625 | 4587.5 | 0.29 | 701.45 | G300E | 2274744.64 | 17.85 | G300E | 47787 | 0.37
2362 | Story29 | B87 | 50 MPa RC Beam (25 cm x 25 cm) | Beam | 50MPa | Concrete Rectangular | 250 | 250 | 625 | 4587.5 | 0.29 | 701.45 | G300E | 2274744.64 | 17.85 | G300E | 47787 | 0.37
2363 | Story29 | B88 | 50 MPa RC Beam (25 cm x 25 cm) | Beam | 50MPa | Concrete Rectangular | 250 | 250 | 625 | 4587.5 | 0.29 | 701.45 | G300E | 1865146.43 | 14.63 | G300E | 678595.29 | 5.32
2364 | Story29 | B89 | 50 MPa RC Beam (25 cm x 25 cm) | Beam | 50MPa | Concrete Rectangular | 250 | 250 | 625 | 4587.5 | 0.29 | 701.45 | G300E | 2252790.18 | 17.68 | G300E | 23893.5 | 0.19
2365 | Story29 | B9 | 50 MPa RC Beam (25 cm x 25 cm) | Beam | 50MPa | Concrete Rectangular | 250 | 250 | 625 | 4587.5 | 0.29 | 701.45 | G300E | 2348800 | 18.43 | G300E | 50549.33 | 0.4
2366 | Story29 | B90 | 50 MPa RC Beam (25 cm x 25 cm) | Beam | 50MPa | Concrete Rectangular | 250 | 250 | 625 | 4587.5 | 0.29 | 701.45 | G300E | 1535283.33 | 12.05 | G300E | 727271.67 | 5.71
2367 | Story29 | B91 | 50 MPa RC Beam (25 cm x 25 cm) | Beam | 50MPa | Concrete Rectangular | 250 | 250 | 625 | 4587.5 | 0.29 | 701.45 | G300E | 1572529.46 | 12.34 | G300E | 712700.89 | 5.59
2368 | Story29 | B92 | 50 MPa RC Beam (25 cm x 25 cm) | Beam | 50MPa | Concrete Rectangular | 250 | 250 | 625 | 4587.5 | 0.29 | 701.45 | G300E | 1861541.96 | 14.61 | G300E | 569478.32 | 4.47
2369 | Story29 | B93 | 50 MPa RC Beam (25 cm x 25 cm) | Beam | 50MPa | Concrete Rectangular | 250 | 250 | 625 | 4587.5 | 0.29 | 701.45 | G300E | 1861541.96 | 14.61 | G300E | 569478.32 | 4.47
2370 | Story29 | B94 | 50 MPa RC Beam (25 cm x 25 cm) | Beam | 50MPa | Concrete Rectangular | 250 | 250 | 625 | 4587.5 | 0.29 | 701.45 | G300E | 1865146.43 | 14.63 | G300E | 678595.29 | 5.32
2371 | Story29 | B95 | 50 MPa RC Beam (25 cm x 25 cm) | Beam | 50MPa | Concrete Rectangular | 250 | 250 | 625 | 4587.5 | 0.29 | 701.45 | G300E | 2252790.18 | 17.68 | G300E | 23893.5 | 0.19
2372 | Story29 | B96 | 50 MPa RC Beam (25 cm x 25 cm) | Beam | 50MPa | Concrete Rectangular | 250 | 250 | 625 | 4587.5 | 0.29 | 701.45 | G300E | 1842536.61 | 14.46 | G300E | 654701.79 | 5.14
2373 | Story29 | B97 | 50 MPa RC Beam (25 cm x 25 cm) | Beam | 50MPa | Concrete Rectangular | 250 | 250 | 625 | 4587.5 | 0.29 | 701.45 | G300E | 2349127.68 | 18.43 | G300E | 50562.44 | 0.4
2374 | Story29 | B98 | 50 MPa RC Beam (25 cm x 25 cm) | Beam | 50MPa | Concrete Rectangular | 250 | 250 | 625 | 4587.5 | 0.29 | 701.45 | G300E | 1845485.71 | 14.48 | G300E | 654701.79 | 5.14
2375 | Story29 | B99 | 50 MPa RC Beam (25 cm x 25 cm) | Beam | 50MPa | Concrete Rectangular | 250 | 250 | 625 | 4587.5 | 0.29 | 701.45 | G300E | 2349127.68 | 18.43 | G300E | 50562.44 | 0.4
2376 | Story3 | B1 | 50 MPa RC Beam (25 cm x 25 cm) | Beam | 50MPa | Concrete Rectangular | 250 | 250 | 625 | 4487.5 | 0.28 | 686.16 | G300E | 1287912.5 | 10.11 | G300E | 640430.36 | 5.03
2377 | Story3 | B10 | 50 MPa RC Beam (25 cm x 25 cm) | Beam | 50MPa | Concrete Rectangular | 250 | 250 | 625 | 4487.5 | 0.28 | 686.16 | G300E | 1253935.71 | 9.84 | G300E | 640430.36 | 5.03
2378 | Story3 | B100 | 50 MPa RC Beam (25 cm x 25 cm) | Beam | 50MPa | Concrete Rectangular | 250 | 250 | 625 | 4487.5 | 0.28 | 686.16 | G300E | 1693069.64 | 13.28 | G300E | 0 | 0
2379 | Story3 | B101 | 50 MPa RC Beam (25 cm x 25 cm) | Beam | 50MPa | Concrete Rectangular | 250 | 250 | 625 | 4487.5 | 0.28 | 686.16 | G300E | 1635693.75 | 12.83 | G300E | 320215.18 | 2.51
2380 | Story3 | B102 | 50 MPa RC Beam (25 cm x 25 cm) | Beam | 50MPa | Concrete Rectangular | 250 | 250 | 625 | 4487.5 | 0.28 | 686.16 | G300E | 1664221.43 | 13.06 | G300E | 0 | 0
2381 | Story3 | B103 | 50 MPa RC Beam (25 cm x 25 cm) | Beam | 50MPa | Concrete Rectangular | 250 | 250 | 625 | 4487.5 | 0.28 | 686.16 | G300E | 1756215.18 | 13.78 | G300E | 236849.45 | 1.86
2382 | Story3 | B104 | 50 MPa RC Beam (25 cm x 25 cm) | Beam | 50MPa | Concrete Rectangular | 250 | 250 | 625 | 4487.5 | 0.28 | 686.16 | G300E | 1756215.18 | 13.78 | G300E | 236849.45 | 1.86
2383 | Story3 | B105 | 50 MPa RC Beam (25 cm x 25 cm) | Beam | 50MPa | Concrete Rectangular | 250 | 250 | 625 | 4487.5 | 0.28 | 686.16 | G300E | 1306183.04 | 10.25 | G300E | 640430.36 | 5.03
2384 | Story3 | B106 | 50 MPa RC Beam (25 cm x 25 cm) | Beam | 50MPa | Concrete Rectangular | 250 | 250 | 625 | 4487.5 | 0.28 | 686.16 | G300E | 1306183.04 | 10.25 | G300E | 640430.36 | 5.03
2385 | Story3 | B107 | 50 MPa RC Beam (25 cm x 25 cm) | Beam | 50MPa | Concrete Rectangular | 250 | 250 | 625 | 4487.5 | 0.28 | 686.16 | G300E | 1449462.5 | 11.37 | G300E | 740758.04 | 5.81
2386 | Story3 | B108 | 50 MPa RC Beam (25 cm x 25 cm) | Beam | 50MPa | Concrete Rectangular | 250 | 250 | 625 | 4487.5 | 0.28 | 686.16 | G300E | 1253935.71 | 9.84 | G300E | 640430.36 | 5.03
2387 | Story3 | B109 | 50 MPa RC Beam (25 cm x 25 cm) | Beam | 50MPa | Concrete Rectangular | 250 | 250 | 625 | 4487.5 | 0.28 | 686.16 | G300E | 1237908.93 | 9.71 | G300E | 640430.36 | 5.03
2388 | Story3 | B11 | 50 MPa RC Beam (25 cm x 25 cm) | Beam | 50MPa | Concrete Rectangular | 250 | 250 | 625 | 4487.5 | 0.28 | 686.16 | G300E | 1635693.75 | 12.83 | G300E | 320215.18 | 2.51
2389 | Story3 | B110 | 50 MPa RC Beam (25 cm x 25 cm) | Beam | 50MPa | Concrete Rectangular | 250 | 250 | 625 | 4487.5 | 0.28 | 686.16 | G300E | 1253935.71 | 9.84 | G300E | 640430.36 | 5.03
2390 | Story3 | B111 | 50 MPa RC Beam (25 cm x 25 cm) | Beam | 50MPa | Concrete Rectangular | 250 | 250 | 625 | 4487.5 | 0.28 | 686.16 | G300E | 1449141.96 | 11.37 | G300E | 740758.04 | 5.81
2391 | Story3 | B112 | 50 MPa RC Beam (25 cm x 25 cm) | Beam | 50MPa | Concrete Rectangular | 250 | 250 | 625 | 4487.5 | 0.28 | 686.16 | G300E | 1306183.04 | 10.25 | G300E | 640430.36 | 5.03
2392 | Story3 | B12 | 50 MPa RC Beam (25 cm x 25 cm) | Beam | 50MPa | Concrete Rectangular | 250 | 250 | 625 | 4487.5 | 0.28 | 686.16 | G300E | 1449141.96 | 11.37 | G300E | 740758.04 | 5.81
2393 | Story3 | B13 | 50 MPa RC Beam (25 cm x 25 cm) | Beam | 50MPa | Concrete Rectangular | 250 | 250 | 625 | 4487.5 | 0.28 | 686.16 | G300E | 1756215.18 | 13.78 | G300E | 236849.45 | 1.86
2394 | Story3 | B14 | 50 MPa RC Beam (25 cm x 25 cm) | Beam | 50MPa | Concrete Rectangular | 250 | 250 | 625 | 4487.5 | 0.28 | 686.16 | G300E | 1306183.04 | 10.25 | G300E | 640430.36 | 5.03
2395 | Story3 | B15 | 50 MPa RC Beam (25 cm x 25 cm) | Beam | 50MPa | Concrete Rectangular | 250 | 250 | 625 | 4487.5 | 0.28 | 686.16 | G300E | 1306183.04 | 10.25 | G300E | 640430.36 | 5.03
2396 | Story3 | B16 | 50 MPa RC Beam (25 cm x 25 cm) | Beam | 50MPa | Concrete Rectangular | 250 | 250 | 625 | 4487.5 | 0.28 | 686.16 | G300E | 1449141.96 | 11.37 | G300E | 741078.57 | 5.81
2397 | Story3 | B17 | 50 MPa RC Beam (25 cm x 25 cm) | Beam | 50MPa | Concrete Rectangular | 250 | 250 | 625 | 4487.5 | 0.28 | 686.16 | G300E | 1734098.21 | 13.61 | G300E | 236849.45 | 1.86
2398 | Story3 | B18 | 50 MPa RC Beam (25 cm x 25 cm) | Beam | 50MPa | Concrete Rectangular | 250 | 250 | 625 | 4487.5 | 0.28 | 686.16 | G300E | 1631526.79 | 12.8 | G300E | 0 | 0
2399 | Story3 | B19 | 50 MPa RC Beam (25 cm x 25 cm) | Beam | 50MPa | Concrete Rectangular | 250 | 250 | 625 | 4487.5 | 0.28 | 686.16 | G300E | 1638899.11 | 12.86 | G300E | 0 | 0
2400 | Story3 | B2 | 50 MPa RC Beam (25 cm x 25 cm) | Beam | 50MPa | Concrete Rectangular | 250 | 250 | 625 | 4487.5 | 0.28 | 686.16 | G300E | 1290476.79 | 10.13 | G300E | 640430.36 | 5.03
2401 | Story3 | B20 | 50 MPa RC Beam (25 cm x 25 cm) | Beam | 50MPa | Concrete Rectangular | 250 | 250 | 625 | 4487.5 | 0.28 | 686.16 | G300E | 1672875.89 | 13.13 | G300E | 0 | 0
2402 | Story3 | B21 | 50 MPa RC Beam (25 cm x 25 cm) | Beam | 50MPa | Concrete Rectangular | 250 | 250 | 625 | 4487.5 | 0.28 | 686.16 | G300E | 1692749.11 | 13.28 | G300E | 0 | 0
2403 | Story3 | B22 | 50 MPa RC Beam (25 cm x 25 cm) | Beam | 50MPa | Concrete Rectangular | 250 | 250 | 625 | 4487.5 | 0.28 | 686.16 | G300E | 1711019.64 | 13.43 | G300E | 0 | 0
2404 | Story3 | B23 | 50 MPa RC Beam (25 cm x 25 cm) | Beam | 50MPa | Concrete Rectangular | 250 | 250 | 625 | 4487.5 | 0.28 | 686.16 | G300E | 1680889.29 | 13.19 | G300E | 0 | 0
2405 | Story3 | B24 | 50 MPa RC Beam (25 cm x 25 cm) | Beam | 50MPa | Concrete Rectangular | 250 | 250 | 625 | 4487.5 | 0.28 | 686.16 | G300E | 1711981.25 | 13.43 | G300E | 0 | 0
2406 | Story3 | B25 | 50 MPa RC Beam (25 cm x 25 cm) | Beam | 50MPa | Concrete Rectangular | 250 | 250 | 625 | 4487.5 | 0.28 | 686.16 | G300E | 1693069.64 | 13.28 | G300E | 0 | 0
2407 | Story3 | B26 | 50 MPa RC Beam (25 cm x 25 cm) | Beam | 50MPa | Concrete Rectangular | 250 | 250 | 625 | 4487.5 | 0.28 | 686.16 | G300E | 1704608.93 | 13.37 | G300E | 0 | 0
2408 | Story3 | B27 | 50 MPa RC Beam (25 cm x 25 cm) | Beam | 50MPa | Concrete Rectangular | 250 | 250 | 625 | 4487.5 | 0.28 | 686.16 | G300E | 1664221.43 | 13.06 | G300E | 0 | 0
2409 | Story3 | B28 | 50 MPa RC Beam (25 cm x 25 cm) | Beam | 50MPa | Concrete Rectangular | 250 | 250 | 625 | 4487.5 | 0.28 | 686.16 | G300E | 1664221.43 | 13.06 | G300E | 0 | 0
2410 | Story3 | B29 | 50 MPa RC Beam (25 cm x 25 cm) | Beam | 50MPa | Concrete Rectangular | 250 | 250 | 625 | 4487.5 | 0.28 | 686.16 | G300E | 1756215.18 | 13.78 | G300E | 236849.45 | 1.86
2411 | Story3 | B3 | 50 MPa RC Beam (25 cm x 25 cm) | Beam | 50MPa | Concrete Rectangular | 250 | 250 | 625 | 4487.5 | 0.28 | 686.16 | G300E | 1726084.82 | 13.54 | G300E | 236849.45 | 1.86
2412 | Story3 | B30 | 50 MPa RC Beam (25 cm x 25 cm) | Beam | 50MPa | Concrete Rectangular | 250 | 250 | 625 | 4487.5 | 0.28 | 686.16 | G300E | 1449141.96 | 11.37 | G300E | 740758.04 | 5.81
2413 | Story3 | B31 | 50 MPa RC Beam (25 cm x 25 cm) | Beam | 50MPa | Concrete Rectangular | 250 | 250 | 625 | 4487.5 | 0.28 | 686.16 | G300E | 1253935.71 | 9.84 | G300E | 640430.36 | 5.03
2414 | Story3 | B32 | 50 MPa RC Beam (25 cm x 25 cm) | Beam | 50MPa | Concrete Rectangular | 250 | 250 | 625 | 4487.5 | 0.28 | 686.16 | G300E | 1635693.75 | 12.83 | G300E | 320215.18 | 2.51
2415 | Story3 | B33 | 50 MPa RC Beam (25 cm x 25 cm) | Beam | 50MPa | Concrete Rectangular | 250 | 250 | 625 | 4487.5 | 0.28 | 686.16 | G300E | 1691787.5 | 13.27 | G300E | 0 | 0
2416 | Story3 | B34 | 50 MPa RC Beam (25 cm x 25 cm) | Beam | 50MPa | Concrete Rectangular | 250 | 250 | 625 | 4487.5 | 0.28 | 686.16 | G300E | 1680889.29 | 13.19 | G300E | 0 | 0
2417 | Story3 | B35 | 50 MPa RC Beam (25 cm x 25 cm) | Beam | 50MPa | Concrete Rectangular | 250 | 250 | 625 | 4487.5 | 0.28 | 686.16 | G300E | 1668067.86 | 13.09 | G300E | 0 | 0
2418 | Story3 | B36 | 50 MPa RC Beam (25 cm x 25 cm) | Beam | 50MPa | Concrete Rectangular | 250 | 250 | 625 | 4487.5 | 0.28 | 686.16 | G300E | 1675760.71 | 13.15 | G300E | 0 | 0
2419 | Story3 | B37 | 50 MPa RC Beam (25 cm x 25 cm) | Beam | 50MPa | Concrete Rectangular | 250 | 250 | 625 | 4800 | 0.3 | 733.94 | G300E | 1803520 | 14.15 | G300E | 426240 | 3.34
2420 | Story3 | B38 | 50 MPa RC Beam (25 cm x 25 cm) | Beam | 50MPa | Concrete Rectangular | 250 | 250 | 625 | 4487.5 | 0.28 | 686.16 | G300E | 1637296.43 | 12.85 | G300E | 0 | 0
2421 | Story3 | B39 | 50 MPa RC Beam (25 cm x 25 cm) | Beam | 50MPa | Concrete Rectangular | 250 | 250 | 625 | 4800 | 0.3 | 733.94 | G300E | 1848640 | 14.51 | G300E | 426240 | 3.34
2422 | Story3 | B4 | 50 MPa RC Beam (25 cm x 25 cm) | Beam | 50MPa | Concrete Rectangular | 250 | 250 | 625 | 4487.5 | 0.28 | 686.16 | G300E | 1449141.96 | 11.37 | G300E | 741078.57 | 5.81
2423 | Story3 | B40 | 50 MPa RC Beam (25 cm x 25 cm) | Beam | 50MPa | Concrete Rectangular | 250 | 250 | 625 | 4487.5 | 0.28 | 686.16 | G300E | 1700441.96 | 13.34 | G300E | 0 | 0
2424 | Story3 | B41 | 50 MPa RC Beam (25 cm x 25 cm) | Beam | 50MPa | Concrete Rectangular | 250 | 250 | 625 | 4487.5 | 0.28 | 686.16 | G300E | 1700441.96 | 13.34 | G300E | 0 | 0
2425 | Story3 | B42 | 50 MPa RC Beam (25 cm x 25 cm) | Beam | 50MPa | Concrete Rectangular | 250 | 250 | 625 | 4487.5 | 0.28 | 686.16 | G300E | 1704608.93 | 13.37 | G300E | 0 | 0
2426 | Story3 | B43 | 50 MPa RC Beam (25 cm x 25 cm) | Beam | 50MPa | Concrete Rectangular | 250 | 250 | 625 | 4487.5 | 0.28 | 686.16 | G300E | 1693069.64 | 13.28 | G300E | 0 | 0
2427 | Story3 | B44 | 50 MPa RC Beam (25 cm x 25 cm) | Beam | 50MPa | Concrete Rectangular | 250 | 250 | 625 | 4487.5 | 0.28 | 686.16 | G300E | 1635693.75 | 12.83 | G300E | 320215.18 | 2.51
2428 | Story3 | B45 | 50 MPa RC Beam (25 cm x 25 cm) | Beam | 50MPa | Concrete Rectangular | 250 | 250 | 625 | 4487.5 | 0.28 | 686.16 | G300E | 1253935.71 | 9.84 | G300E | 640430.36 | 5.03
2429 | Story3 | B46 | 50 MPa RC Beam (25 cm x 25 cm) | Beam | 50MPa | Concrete Rectangular | 250 | 250 | 625 | 4487.5 | 0.28 | 686.16 | G300E | 1237908.93 | 9.71 | G300E | 640430.36 | 5.03
2430 | Story3 | B47 | 50 MPa RC Beam (25 cm x 25 cm) | Beam | 50MPa | Concrete Rectangular | 250 | 250 | 625 | 4487.5 | 0.28 | 686.16 | G300E | 1818719.64 | 14.27 | G300E | 23372.66 | 0.18
2431 | Story3 | B48 | 50 MPa RC Beam (25 cm x 25 cm) | Beam | 50MPa | Concrete Rectangular | 250 | 250 | 625 | 4487.5 | 0.28 | 686.16 | G300E | 1680889.29 | 13.19 | G300E | 0 | 0
2432 | Story3 | B49 | 50 MPa RC Beam (25 cm x 25 cm) | Beam | 50MPa | Concrete Rectangular | 250 | 250 | 625 | 4487.5 | 0.28 | 686.16 | G300E | 1711660.71 | 13.43 | G300E | 0 | 0
2433 | Story3 | B5 | 50 MPa RC Beam (25 cm x 25 cm) | Beam | 50MPa | Concrete Rectangular | 250 | 250 | 625 | 4487.5 | 0.28 | 686.16 | G300E | 1635052.68 | 12.83 | G300E | 320215.18 | 2.51
2434 | Story3 | B50 | 50 MPa RC Beam (25 cm x 25 cm) | Beam | 50MPa | Concrete Rectangular | 250 | 250 | 625 | 4487.5 | 0.28 | 686.16 | G300E | 1636655.36 | 12.84 | G300E | 0 | 0
2435 | Story3 | B51 | 50 MPa RC Beam (25 cm x 25 cm) | Beam | 50MPa | Concrete Rectangular | 250 | 250 | 625 | 4800 | 0.3 | 733.94 | G300E | 1811200 | 14.21 | G300E | 426240 | 3.34
2436 | Story3 | B55 | 50 MPa RC Beam (25 cm x 25 cm) | Beam | 50MPa | Concrete Rectangular | 250 | 250 | 625 | 4487.5 | 0.28 | 686.16 | G300E | 1728585 | 13.56 | G300E | 398490 | 3.13
2437 | Story3 | B56 | 50 MPa RC Beam (25 cm x 25 cm) | Beam | 50MPa | Concrete Rectangular | 250 | 250 | 625 | 4487.5 | 0.28 | 686.16 | G300E | 1637937.5 | 12.85 | G300E | 0 | 0
2438 | Story3 | B57 | 50 MPa RC Beam (25 cm x 25 cm) | Beam | 50MPa | Concrete Rectangular | 250 | 250 | 625 | 4487.5 | 0.28 | 686.16 | G300E | 1711981.25 | 13.43 | G300E | 0 | 0
2439 | Story3 | B58 | 50 MPa RC Beam (25 cm x 25 cm) | Beam | 50MPa | Concrete Rectangular | 250 | 250 | 625 | 4487.5 | 0.28 | 686.16 | G300E | 1680889.29 | 13.19 | G300E | 0 | 0
2440 | Story3 | B59 | 50 MPa RC Beam (25 cm x 25 cm) | Beam | 50MPa | Concrete Rectangular | 250 | 250 | 625 | 4487.5 | 0.28 | 686.16 | G300E | 1818399.11 | 14.27 | G300E | 23372.66 | 0.18
2441 | Story3 | B6 | 50 MPa RC Beam (25 cm x 25 cm) | Beam | 50MPa | Concrete Rectangular | 250 | 250 | 625 | 4487.5 | 0.28 | 686.16 | G300E | 1253935.71 | 9.84 | G300E | 640430.36 | 5.03
2442 | Story3 | B60 | 50 MPa RC Beam (25 cm x 25 cm) | Beam | 50MPa | Concrete Rectangular | 250 | 250 | 625 | 4487.5 | 0.28 | 686.16 | G300E | 1237908.93 | 9.71 | G300E | 640430.36 | 5.03
2443 | Story3 | B61 | 50 MPa RC Beam (25 cm x 25 cm) | Beam | 50MPa | Concrete Rectangular | 250 | 250 | 625 | 4487.5 | 0.28 | 686.16 | G300E | 1253935.71 | 9.84 | G300E | 640430.36 | 5.03
2444 | Story3 | B62 | 50 MPa RC Beam (25 cm x 25 cm) | Beam | 50MPa | Concrete Rectangular | 250 | 250 | 625 | 4487.5 | 0.28 | 686.16 | G300E | 1818399.11 | 14.27 | G300E | 23372.66 | 0.18
2445 | Story3 | B63 | 50 MPa RC Beam (25 cm x 25 cm) | Beam | 50MPa | Concrete Rectangular | 250 | 250 | 625 | 4487.5 | 0.28 | 686.16 | G300E | 1693069.64 | 13.28 | G300E | 0 | 0
2446 | Story3 | B64 | 50 MPa RC Beam (25 cm x 25 cm) | Beam | 50MPa | Concrete Rectangular | 250 | 250 | 625 | 4487.5 | 0.28 | 686.16 | G300E | 1711981.25 | 13.43 | G300E | 0 | 0
2447 | Story3 | B65 | 50 MPa RC Beam (25 cm x 25 cm) | Beam | 50MPa | Concrete Rectangular | 250 | 250 | 625 | 4487.5 | 0.28 | 686.16 | G300E | 1700441.96 | 13.34 | G300E | 0 | 0
2448 | Story3 | B66 | 50 MPa RC Beam (25 cm x 25 cm) | Beam | 50MPa | Concrete Rectangular | 250 | 250 | 625 | 4800 | 0.3 | 733.94 | G300E | 1848640 | 14.51 | G300E | 426240 | 3.34
2449 | Story3 | B67 | 50 MPa RC Beam (25 cm x 25 cm) | Beam | 50MPa | Concrete Rectangular | 250 | 250 | 625 | 4487.5 | 0.28 | 686.16 | G300E | 1728585 | 13.56 | G300E | 398490 | 3.13
2450 | Story3 | B69 | 50 MPa RC Beam (25 cm x 25 cm) | Beam | 50MPa | Concrete Rectangular | 250 | 250 | 625 | 4487.5 | 0.28 | 686.16 | G300E | 1728585 | 13.56 | G300E | 398490 | 3.13
2451 | Story3 | B7 | 50 MPa RC Beam (25 cm x 25 cm) | Beam | 50MPa | Concrete Rectangular | 250 | 250 | 625 | 4487.5 | 0.28 | 686.16 | G300E | 1818719.64 | 14.27 | G300E | 23372.66 | 0.18
2452 | Story3 | B70 | 50 MPa RC Beam (25 cm x 25 cm) | Beam | 50MPa | Concrete Rectangular | 250 | 250 | 625 | 4487.5 | 0.28 | 686.16 | G300E | 1728585 | 13.56 | G300E | 398490 | 3.13
2453 | Story3 | B71 | 50 MPa RC Beam (25 cm x 25 cm) | Beam | 50MPa | Concrete Rectangular | 250 | 250 | 625 | 4487.5 | 0.28 | 686.16 | G300E | 1700441.96 | 13.34 | G300E | 0 | 0
2454 | Story3 | B72 | 50 MPa RC Beam (25 cm x 25 cm) | Beam | 50MPa | Concrete Rectangular | 250 | 250 | 625 | 4487.5 | 0.28 | 686.16 | G300E | 1711981.25 | 13.43 | G300E | 0 | 0
2455 | Story3 | B73 | 50 MPa RC Beam (25 cm x 25 cm) | Beam | 50MPa | Concrete Rectangular | 250 | 250 | 625 | 4487.5 | 0.28 | 686.16 | G300E | 1693069.64 | 13.28 | G300E | 0 | 0
2456 | Story3 | B74 | 50 MPa RC Beam (25 cm x 25 cm) | Beam | 50MPa | Concrete Rectangular | 250 | 250 | 625 | 4487.5 | 0.28 | 686.16 | G300E | 1818399.11 | 14.27 | G300E | 23372.66 | 0.18
2457 | Story3 | B75 | 50 MPa RC Beam (25 cm x 25 cm) | Beam | 50MPa | Concrete Rectangular | 250 | 250 | 625 | 4487.5 | 0.28 | 686.16 | G300E | 1253935.71 | 9.84 | G300E | 640430.36 | 5.03
2458 | Story3 | B76 | 50 MPa RC Beam (25 cm x 25 cm) | Beam | 50MPa | Concrete Rectangular | 250 | 250 | 625 | 4487.5 | 0.28 | 686.16 | G300E | 1449141.96 | 11.37 | G300E | 741078.57 | 5.81
2459 | Story3 | B77 | 50 MPa RC Beam (25 cm x 25 cm) | Beam | 50MPa | Concrete Rectangular | 250 | 250 | 625 | 4487.5 | 0.28 | 686.16 | G300E | 1635693.75 | 12.83 | G300E | 320215.18 | 2.51
2460 | Story3 | B78 | 50 MPa RC Beam (25 cm x 25 cm) | Beam | 50MPa | Concrete Rectangular | 250 | 250 | 625 | 4487.5 | 0.28 | 686.16 | G300E | 1664221.43 | 13.06 | G300E | 0 | 0
2461 | Story3 | B79 | 50 MPa RC Beam (25 cm x 25 cm) | Beam | 50MPa | Concrete Rectangular | 250 | 250 | 625 | 4487.5 | 0.28 | 686.16 | G300E | 1704608.93 | 13.37 | G300E | 0 | 0
2462 | Story3 | B8 | 50 MPa RC Beam (25 cm x 25 cm) | Beam | 50MPa | Concrete Rectangular | 250 | 250 | 625 | 4487.5 | 0.28 | 686.16 | G300E | 1237908.93 | 9.71 | G300E | 640430.36 | 5.03
2463 | Story3 | B80 | 50 MPa RC Beam (25 cm x 25 cm) | Beam | 50MPa | Concrete Rectangular | 250 | 250 | 625 | 4487.5 | 0.28 | 686.16 | G300E | 1704608.93 | 13.37 | G300E | 0 | 0
2464 | Story3 | B81 | 50 MPa RC Beam (25 cm x 25 cm) | Beam | 50MPa | Concrete Rectangular | 250 | 250 | 625 | 4487.5 | 0.28 | 686.16 | G300E | 1700441.96 | 13.34 | G300E | 0 | 0
2465 | Story3 | B82 | 50 MPa RC Beam (25 cm x 25 cm) | Beam | 50MPa | Concrete Rectangular | 250 | 250 | 625 | 4487.5 | 0.28 | 686.16 | G300E | 1711981.25 | 13.43 | G300E | 0 | 0
2466 | Story3 | B83 | 50 MPa RC Beam (25 cm x 25 cm) | Beam | 50MPa | Concrete Rectangular | 250 | 250 | 625 | 4487.5 | 0.28 | 686.16 | G300E | 1637937.5 | 12.85 | G300E | 0 | 0
2467 | Story3 | B84 | 50 MPa RC Beam (25 cm x 25 cm) | Beam | 50MPa | Concrete Rectangular | 250 | 250 | 625 | 4487.5 | 0.28 | 686.16 | G300E | 1711981.25 | 13.43 | G300E | 0 | 0
2468 | Story3 | B85 | 50 MPa RC Beam (25 cm x 25 cm) | Beam | 50MPa | Concrete Rectangular | 250 | 250 | 625 | 4487.5 | 0.28 | 686.16 | G300E | 1700441.96 | 13.34 | G300E | 0 | 0
2469 | Story3 | B86 | 50 MPa RC Beam (25 cm x 25 cm) | Beam | 50MPa | Concrete Rectangular | 250 | 250 | 625 | 4487.5 | 0.28 | 686.16 | G300E | 1704608.93 | 13.37 | G300E | 0 | 0
2470 | Story3 | B87 | 50 MPa RC Beam (25 cm x 25 cm) | Beam | 50MPa | Concrete Rectangular | 250 | 250 | 625 | 4487.5 | 0.28 | 686.16 | G300E | 1704608.93 | 13.37 | G300E | 0 | 0
2471 | Story3 | B88 | 50 MPa RC Beam (25 cm x 25 cm) | Beam | 50MPa | Concrete Rectangular | 250 | 250 | 625 | 4487.5 | 0.28 | 686.16 | G300E | 1664221.43 | 13.06 | G300E | 0 | 0
2472 | Story3 | B89 | 50 MPa RC Beam (25 cm x 25 cm) | Beam | 50MPa | Concrete Rectangular | 250 | 250 | 625 | 4487.5 | 0.28 | 686.16 | G300E | 1635693.75 | 12.83 | G300E | 320215.18 | 2.51
2473 | Story3 | B9 | 50 MPa RC Beam (25 cm x 25 cm) | Beam | 50MPa | Concrete Rectangular | 250 | 250 | 625 | 4487.5 | 0.28 | 686.16 | G300E | 1818399.11 | 14.27 | G300E | 23372.66 | 0.18
2474 | Story3 | B90 | 50 MPa RC Beam (25 cm x 25 cm) | Beam | 50MPa | Concrete Rectangular | 250 | 250 | 625 | 4487.5 | 0.28 | 686.16 | G300E | 1449141.96 | 11.37 | G300E | 740758.04 | 5.81
2475 | Story3 | B91 | 50 MPa RC Beam (25 cm x 25 cm) | Beam | 50MPa | Concrete Rectangular | 250 | 250 | 625 | 4487.5 | 0.28 | 686.16 | G300E | 1306183.04 | 10.25 | G300E | 640430.36 | 5.03
2476 | Story3 | B92 | 50 MPa RC Beam (25 cm x 25 cm) | Beam | 50MPa | Concrete Rectangular | 250 | 250 | 625 | 4487.5 | 0.28 | 686.16 | G300E | 1756215.18 | 13.78 | G300E | 236849.45 | 1.86
2477 | Story3 | B93 | 50 MPa RC Beam (25 cm x 25 cm) | Beam | 50MPa | Concrete Rectangular | 250 | 250 | 625 | 4487.5 | 0.28 | 686.16 | G300E | 1756215.18 | 13.78 | G300E | 236849.45 | 1.86
2478 | Story3 | B94 | 50 MPa RC Beam (25 cm x 25 cm) | Beam | 50MPa | Concrete Rectangular | 250 | 250 | 625 | 4487.5 | 0.28 | 686.16 | G300E | 1664221.43 | 13.06 | G300E | 0 | 0
2479 | Story3 | B95 | 50 MPa RC Beam (25 cm x 25 cm) | Beam | 50MPa | Concrete Rectangular | 250 | 250 | 625 | 4487.5 | 0.28 | 686.16 | G300E | 1635693.75 | 12.83 | G300E | 320215.18 | 2.51
2480 | Story3 | B96 | 50 MPa RC Beam (25 cm x 25 cm) | Beam | 50MPa | Concrete Rectangular | 250 | 250 | 625 | 4487.5 | 0.28 | 686.16 | G300E | 1693069.64 | 13.28 | G300E | 0 | 0
2481 | Story3 | B97 | 50 MPa RC Beam (25 cm x 25 cm) | Beam | 50MPa | Concrete Rectangular | 250 | 250 | 625 | 4487.5 | 0.28 | 686.16 | G300E | 1818399.11 | 14.27 | G300E | 23372.66 | 0.18
2482 | Story3 | B98 | 50 MPa RC Beam (25 cm x 25 cm) | Beam | 50MPa | Concrete Rectangular | 250 | 250 | 625 | 4487.5 | 0.28 | 686.16 | G300E | 1680889.29 | 13.19 | G300E | 0 | 0
2483 | Story3 | B99 | 50 MPa RC Beam (25 cm x 25 cm) | Beam | 50MPa | Concrete Rectangular | 250 | 250 | 625 | 4487.5 | 0.28 | 686.16 | G300E | 1818399.11 | 14.27 | G300E | 23372.66 | 0.18
2484 | Story30 | B1 | 50 MPa RC Beam (25 cm x 25 cm) | Beam | 50MPa | Concrete Rectangular | 250 | 250 | 625 | 4587.5 | 0.29 | 701.45 | G300E | 1455155 | 11.42 | G300E | 837040.6 | 6.57
2485 | Story30 | B10 | 50 MPa RC Beam (25 cm x 25 cm) | Beam | 50MPa | Concrete Rectangular | 250 | 250 | 625 | 4587.5 | 0.29 | 701.45 | G300E | 1479468.75 | 11.61 | G300E | 1041075.78 | 8.17
2486 | Story30 | B100 | 50 MPa RC Beam (25 cm x 25 cm) | Beam | 50MPa | Concrete Rectangular | 250 | 250 | 625 | 4587.5 | 0.29 | 701.45 | G300E | 1810424.11 | 14.21 | G300E | 654701.79 | 5.14
2487 | Story30 | B101 | 50 MPa RC Beam (25 cm x 25 cm) | Beam | 50MPa | Concrete Rectangular | 250 | 250 | 625 | 4587.5 | 0.29 | 701.45 | G300E | 2306201.79 | 18.1 | G300E | 48276.06 | 0.38
2488 | Story30 | B102 | 50 MPa RC Beam (25 cm x 25 cm) | Beam | 50MPa | Concrete Rectangular | 250 | 250 | 625 | 4587.5 | 0.29 | 701.45 | G300E | 2069945.54 | 16.24 | G300E | 678595.29 | 5.32
2489 | Story30 | B103 | 50 MPa RC Beam (25 cm x 25 cm) | Beam | 50MPa | Concrete Rectangular | 250 | 250 | 625 | 4587.5 | 0.29 | 701.45 | G300E | 1880547.32 | 14.76 | G300E | 678595.29 | 5.32
2490 | Story30 | B104 | 50 MPa RC Beam (25 cm x 25 cm) | Beam | 50MPa | Concrete Rectangular | 250 | 250 | 625 | 4587.5 | 0.29 | 701.45 | G300E | 1880547.32 | 14.76 | G300E | 678595.29 | 5.32
2491 | Story30 | B105 | 50 MPa RC Beam (25 cm x 25 cm) | Beam | 50MPa | Concrete Rectangular | 250 | 250 | 625 | 4587.5 | 0.29 | 701.45 | G300E | 1375638.33 | 10.79 | G300E | 837040.6 | 6.57
2492 | Story30 | B106 | 50 MPa RC Beam (25 cm x 25 cm) | Beam | 50MPa | Concrete Rectangular | 250 | 250 | 625 | 4587.5 | 0.29 | 701.45 | G300E | 1446897.5 | 11.35 | G300E | 837040.6 | 6.57
2493 | Story30 | B107 | 50 MPa RC Beam (25 cm x 25 cm) | Beam | 50MPa | Concrete Rectangular | 250 | 250 | 625 | 4587.5 | 0.29 | 701.45 | G300E | 1586619.64 | 12.45 | G300E | 1148185.71 | 9.01
2494 | Story30 | B108 | 50 MPa RC Beam (25 cm x 25 cm) | Beam | 50MPa | Concrete Rectangular | 250 | 250 | 625 | 4587.5 | 0.29 | 701.45 | G300E | 1614226.56 | 12.67 | G300E | 1041075.78 | 8.17
2495 | Story30 | B109 | 50 MPa RC Beam (25 cm x 25 cm) | Beam | 50MPa | Concrete Rectangular | 250 | 250 | 625 | 4587.5 | 0.29 | 701.45 | G300E | 1558439.29 | 12.23 | G300E | 990900 | 7.77
2496 | Story30 | B11 | 50 MPa RC Beam (25 cm x 25 cm) | Beam | 50MPa | Concrete Rectangular | 250 | 250 | 625 | 4587.5 | 0.29 | 701.45 | G300E | 2306201.79 | 18.1 | G300E | 48273.61 | 0.38
2497 | Story30 | B110 | 50 MPa RC Beam (25 cm x 25 cm) | Beam | 50MPa | Concrete Rectangular | 250 | 250 | 625 | 4587.5 | 0.29 | 701.45 | G300E | 1479468.75 | 11.61 | G300E | 1041075.78 | 8.17
2498 | Story30 | B111 | 50 MPa RC Beam (25 cm x 25 cm) | Beam | 50MPa | Concrete Rectangular | 250 | 250 | 625 | 4587.5 | 0.29 | 701.45 | G300E | 1586619.64 | 12.45 | G300E | 1148185.71 | 9.01
2499 | Story30 | B112 | 50 MPa RC Beam (25 cm x 25 cm) | Beam | 50MPa | Concrete Rectangular | 250 | 250 | 625 | 4587.5 | 0.29 | 701.45 | G300E | 1375638.33 | 10.79 | G300E | 837040.6 | 6.57
2500 | Story30 | B12 | 50 MPa RC Beam (25 cm x 25 cm) | Beam | 50MPa | Concrete Rectangular | 250 | 250 | 625 | 4587.5 | 0.29 | 701.45 | G300E | 1586619.64 | 12.45 | G300E | 1148185.71 | 9.01
2501 | Story30 | B13 | 50 MPa RC Beam (25 cm x 25 cm) | Beam | 50MPa | Concrete Rectangular | 250 | 250 | 625 | 4587.5 | 0.29 | 701.45 | G300E | 1880547.32 | 14.76 | G300E | 678595.29 | 5.32
2502 | Story30 | B14 | 50 MPa RC Beam (25 cm x 25 cm) | Beam | 50MPa | Concrete Rectangular | 250 | 250 | 625 | 4587.5 | 0.29 | 701.45 | G300E | 1375638.33 | 10.79 | G300E | 837040.6 | 6.57
2503 | Story30 | B15 | 50 MPa RC Beam (25 cm x 25 cm) | Beam | 50MPa | Concrete Rectangular | 250 | 250 | 625 | 4587.5 | 0.29 | 701.45 | G300E | 1446897.5 | 11.35 | G300E | 837040.6 | 6.57
2504 | Story30 | B16 | 50 MPa RC Beam (25 cm x 25 cm) | Beam | 50MPa | Concrete Rectangular | 250 | 250 | 625 | 4587.5 | 0.29 | 701.45 | G300E | 1584325.89 | 12.43 | G300E | 1148185.71 | 9.01
2505 | Story30 | B17 | 50 MPa RC Beam (25 cm x 25 cm) | Beam | 50MPa | Concrete Rectangular | 250 | 250 | 625 | 4587.5 | 0.29 | 701.45 | G300E | 1880547.32 | 14.76 | G300E | 678595.29 | 5.32
2506 | Story30 | B18 | 50 MPa RC Beam (25 cm x 25 cm) | Beam | 50MPa | Concrete Rectangular | 250 | 250 | 625 | 4587.5 | 0.29 | 701.45 | G300E | 1946083.04 | 15.27 | G300E | 654701.79 | 5.14
2507 | Story30 | B19 | 50 MPa RC Beam (25 cm x 25 cm) | Beam | 50MPa | Concrete Rectangular | 250 | 250 | 625 | 4587.5 | 0.29 | 701.45 | G300E | 1956896.43 | 15.35 | G300E | 654701.79 | 5.14
2508 | Story30 | B2 | 50 MPa RC Beam (25 cm x 25 cm) | Beam | 50MPa | Concrete Rectangular | 250 | 250 | 625 | 4587.5 | 0.29 | 701.45 | G300E | 1462189.17 | 11.47 | G300E | 837040.6 | 6.57
2509 | Story30 | B20 | 50 MPa RC Beam (25 cm x 25 cm) | Beam | 50MPa | Concrete Rectangular | 250 | 250 | 625 | 4587.5 | 0.29 | 701.45 | G300E | 2239683.04 | 17.57 | G300E | 47787 | 0.37
2510 | Story30 | B21 | 50 MPa RC Beam (25 cm x 25 cm) | Beam | 50MPa | Concrete Rectangular | 250 | 250 | 625 | 4587.5 | 0.29 | 701.45 | G300E | 1809441.07 | 14.2 | G300E | 654701.79 | 5.14
2511 | Story30 | B22 | 50 MPa RC Beam (25 cm x 25 cm) | Beam | 50MPa | Concrete Rectangular | 250 | 250 | 625 | 4587.5 | 0.29 | 701.45 | G300E | 2434651.79 | 19.1 | G300E | 47787 | 0.37
2512 | Story30 | B23 | 50 MPa RC Beam (25 cm x 25 cm) | Beam | 50MPa | Concrete Rectangular | 250 | 250 | 625 | 4587.5 | 0.29 | 701.45 | G300E | 1823858.93 | 14.31 | G300E | 654701.79 | 5.14
2513 | Story30 | B24 | 50 MPa RC Beam (25 cm x 25 cm) | Beam | 50MPa | Concrete Rectangular | 250 | 250 | 625 | 4587.5 | 0.29 | 701.45 | G300E | 2433996.43 | 19.1 | G300E | 47787 | 0.37
2514 | Story30 | B25 | 50 MPa RC Beam (25 cm x 25 cm) | Beam | 50MPa | Concrete Rectangular | 250 | 250 | 625 | 4587.5 | 0.29 | 701.45 | G300E | 1811079.46 | 14.21 | G300E | 654701.79 | 5.14
2515 | Story30 | B26 | 50 MPa RC Beam (25 cm x 25 cm) | Beam | 50MPa | Concrete Rectangular | 250 | 250 | 625 | 4587.5 | 0.29 | 701.45 | G300E | 2270484.82 | 17.82 | G300E | 47787 | 0.37
2516 | Story30 | B27 | 50 MPa RC Beam (25 cm x 25 cm) | Beam | 50MPa | Concrete Rectangular | 250 | 250 | 625 | 4587.5 | 0.29 | 701.45 | G300E | 2070273.21 | 16.24 | G300E | 678595.29 | 5.32
2517 | Story30 | B28 | 50 MPa RC Beam (25 cm x 25 cm) | Beam | 50MPa | Concrete Rectangular | 250 | 250 | 625 | 4587.5 | 0.29 | 701.45 | G300E | 2069945.54 | 16.24 | G300E | 678595.29 | 5.32
2518 | Story30 | B29 | 50 MPa RC Beam (25 cm x 25 cm) | Beam | 50MPa | Concrete Rectangular | 250 | 250 | 625 | 4587.5 | 0.29 | 701.45 | G300E | 1880547.32 | 14.76 | G300E | 678595.29 | 5.32
2519 | Story30 | B3 | 50 MPa RC Beam (25 cm x 25 cm) | Beam | 50MPa | Concrete Rectangular | 250 | 250 | 625 | 4587.5 | 0.29 | 701.45 | G300E | 1880219.64 | 14.75 | G300E | 678595.29 | 5.32
2520 | Story30 | B30 | 50 MPa RC Beam (25 cm x 25 cm) | Beam | 50MPa | Concrete Rectangular | 250 | 250 | 625 | 4587.5 | 0.29 | 701.45 | G300E | 1586619.64 | 12.45 | G300E | 1148185.71 | 9.01
2521 | Story30 | B31 | 50 MPa RC Beam (25 cm x 25 cm) | Beam | 50MPa | Concrete Rectangular | 250 | 250 | 625 | 4587.5 | 0.29 | 701.45 | G300E | 1613653.12 | 12.66 | G300E | 1041075.78 | 8.17
2522 | Story30 | B32 | 50 MPa RC Beam (25 cm x 25 cm) | Beam | 50MPa | Concrete Rectangular | 250 | 250 | 625 | 4587.5 | 0.29 | 701.45 | G300E | 2303580.36 | 18.07 | G300E | 48216.26 | 0.38
2523 | Story30 | B33 | 50 MPa RC Beam (25 cm x 25 cm) | Beam | 50MPa | Concrete Rectangular | 250 | 250 | 625 | 4587.5 | 0.29 | 701.45 | G300E | 1808785.71 | 14.19 | G300E | 654701.79 | 5.14
2524 | Story30 | B34 | 50 MPa RC Beam (25 cm x 25 cm) | Beam | 50MPa | Concrete Rectangular | 250 | 250 | 625 | 4587.5 | 0.29 | 701.45 | G300E | 2247547.32 | 17.64 | G300E | 47787 | 0.37
2525 | Story30 | B35 | 50 MPa RC Beam (25 cm x 25 cm) | Beam | 50MPa | Concrete Rectangular | 250 | 250 | 625 | 4587.5 | 0.29 | 701.45 | G300E | 1860886.61 | 14.6 | G300E | 545584.82 | 4.28
2526 | Story30 | B36 | 50 MPa RC Beam (25 cm x 25 cm) | Beam | 50MPa | Concrete Rectangular | 250 | 250 | 625 | 4587.5 | 0.29 | 701.45 | G300E | 1867440.18 | 14.65 | G300E | 545584.82 | 4.28
2527 | Story30 | B37 | 50 MPa RC Beam (25 cm x 25 cm) | Beam | 50MPa | Concrete Rectangular | 250 | 250 | 625 | 4800 | 0.3 | 733.94 | G300E | 2456960 | 19.28 | G300E | 769253.6 | 6.04
2528 | Story30 | B38 | 50 MPa RC Beam (25 cm x 25 cm) | Beam | 50MPa | Concrete Rectangular | 250 | 250 | 625 | 4587.5 | 0.29 | 701.45 | G300E | 1672471.43 | 13.12 | G300E | 654701.79 | 5.14
2529 | Story30 | B39 | 50 MPa RC Beam (25 cm x 25 cm) | Beam | 50MPa | Concrete Rectangular | 250 | 250 | 625 | 4800 | 0.3 | 733.94 | G300E | 2481280 | 19.47 | G300E | 792587.2 | 6.22
2530 | Story30 | B4 | 50 MPa RC Beam (25 cm x 25 cm) | Beam | 50MPa | Concrete Rectangular | 250 | 250 | 625 | 4587.5 | 0.29 | 701.45 | G300E | 1585636.61 | 12.44 | G300E | 1148185.71 | 9.01
2531 | Story30 | B40 | 50 MPa RC Beam (25 cm x 25 cm) | Beam | 50MPa | Concrete Rectangular | 250 | 250 | 625 | 4587.5 | 0.29 | 701.45 | G300E | 1894637.5 | 14.87 | G300E | 654701.79 | 5.14
2532 | Story30 | B41 | 50 MPa RC Beam (25 cm x 25 cm) | Beam | 50MPa | Concrete Rectangular | 250 | 250 | 625 | 4587.5 | 0.29 | 701.45 | G300E | 1894309.82 | 14.86 | G300E | 654701.79 | 5.14
2533 | Story30 | B42 | 50 MPa RC Beam (25 cm x 25 cm) | Beam | 50MPa | Concrete Rectangular | 250 | 250 | 625 | 4587.5 | 0.29 | 701.45 | G300E | 2271140.18 | 17.82 | G300E | 47787 | 0.37
2534 | Story30 | B43 | 50 MPa RC Beam (25 cm x 25 cm) | Beam | 50MPa | Concrete Rectangular | 250 | 250 | 625 | 4587.5 | 0.29 | 701.45 | G300E | 1810424.11 | 14.21 | G300E | 654701.79 | 5.14
2535 | Story30 | B44 | 50 MPa RC Beam (25 cm x 25 cm) | Beam | 50MPa | Concrete Rectangular | 250 | 250 | 625 | 4587.5 | 0.29 | 701.45 | G300E | 2306201.79 | 18.1 | G300E | 48276.06 | 0.38
2536 | Story30 | B45 | 50 MPa RC Beam (25 cm x 25 cm) | Beam | 50MPa | Concrete Rectangular | 250 | 250 | 625 | 4587.5 | 0.29 | 701.45 | G300E | 1614226.56 | 12.67 | G300E | 1041075.78 | 8.17
2537 | Story30 | B46 | 50 MPa RC Beam (25 cm x 25 cm) | Beam | 50MPa | Concrete Rectangular | 250 | 250 | 625 | 4587.5 | 0.29 | 701.45 | G300E | 1558439.29 | 12.23 | G300E | 988933.93 | 7.76
2538 | Story30 | B47 | 50 MPa RC Beam (25 cm x 25 cm) | Beam | 50MPa | Concrete Rectangular | 250 | 250 | 625 | 4587.5 | 0.29 | 701.45 | G300E | 2304563.39 | 18.08 | G300E | 351244.4 | 2.76
2539 | Story30 | B48 | 50 MPa RC Beam (25 cm x 25 cm) | Beam | 50MPa | Concrete Rectangular | 250 | 250 | 625 | 4587.5 | 0.29 | 701.45 | G300E | 1823858.93 | 14.31 | G300E | 654701.79 | 5.14
2540 | Story30 | B49 | 50 MPa RC Beam (25 cm x 25 cm) | Beam | 50MPa | Concrete Rectangular | 250 | 250 | 625 | 4587.5 | 0.29 | 701.45 | G300E | 2435307.14 | 19.11 | G300E | 47787 | 0.37
2541 | Story30 | B5 | 50 MPa RC Beam (25 cm x 25 cm) | Beam | 50MPa | Concrete Rectangular | 250 | 250 | 625 | 4587.5 | 0.29 | 701.45 | G300E | 2302597.32 | 18.07 | G300E | 48207.25 | 0.38
2542 | Story30 | B50 | 50 MPa RC Beam (25 cm x 25 cm) | Beam | 50MPa | Concrete Rectangular | 250 | 250 | 625 | 4587.5 | 0.29 | 701.45 | G300E | 1672143.75 | 13.12 | G300E | 654701.79 | 5.14
2543 | Story30 | B51 | 50 MPa RC Beam (25 cm x 25 cm) | Beam | 50MPa | Concrete Rectangular | 250 | 250 | 625 | 4800 | 0.3 | 733.94 | G300E | 2462400 | 19.32 | G300E | 769253.6 | 6.04
2544 | Story30 | B55 | 50 MPa RC Beam (25 cm x 25 cm) | Beam | 50MPa | Concrete Rectangular | 250 | 250 | 625 | 4587.5 | 0.29 | 701.45 | G300E | 2373266.67 | 18.62 | G300E | 757498.7 | 5.94
2545 | Story30 | B56 | 50 MPa RC Beam (25 cm x 25 cm) | Beam | 50MPa | Concrete Rectangular | 250 | 250 | 625 | 4587.5 | 0.29 | 701.45 | G300E | 1672471.43 | 13.12 | G300E | 654701.79 | 5.14
2546 | Story30 | B57 | 50 MPa RC Beam (25 cm x 25 cm) | Beam | 50MPa | Concrete Rectangular | 250 | 250 | 625 | 4587.5 | 0.29 | 701.45 | G300E | 2434324.11 | 19.1 | G300E | 47787 | 0.37
2547 | Story30 | B58 | 50 MPa RC Beam (25 cm x 25 cm) | Beam | 50MPa | Concrete Rectangular | 250 | 250 | 625 | 4587.5 | 0.29 | 701.45 | G300E | 1824514.29 | 14.32 | G300E | 654701.79 | 5.14
2548 | Story30 | B59 | 50 MPa RC Beam (25 cm x 25 cm) | Beam | 50MPa | Concrete Rectangular | 250 | 250 | 625 | 4587.5 | 0.29 | 701.45 | G300E | 2306529.46 | 18.1 | G300E | 351244.4 | 2.76
2549 | Story30 | B6 | 50 MPa RC Beam (25 cm x 25 cm) | Beam | 50MPa | Concrete Rectangular | 250 | 250 | 625 | 4587.5 | 0.29 | 701.45 | G300E | 1613653.12 | 12.66 | G300E | 1041075.78 | 8.17
2550 | Story30 | B60 | 50 MPa RC Beam (25 cm x 25 cm) | Beam | 50MPa | Concrete Rectangular | 250 | 250 | 625 | 4587.5 | 0.29 | 701.45 | G300E | 1558439.29 | 12.23 | G300E | 990900 | 7.77
2551 | Story30 | B61 | 50 MPa RC Beam (25 cm x 25 cm) | Beam | 50MPa | Concrete Rectangular | 250 | 250 | 625 | 4587.5 | 0.29 | 701.45 | G300E | 1479468.75 | 11.61 | G300E | 1041075.78 | 8.17
2552 | Story30 | B62 | 50 MPa RC Beam (25 cm x 25 cm) | Beam | 50MPa | Concrete Rectangular | 250 | 250 | 625 | 4587.5 | 0.29 | 701.45 | G300E | 2306201.79 | 18.1 | G300E | 351244.4 | 2.76
2553 | Story30 | B63 | 50 MPa RC Beam (25 cm x 25 cm) | Beam | 50MPa | Concrete Rectangular | 250 | 250 | 625 | 4587.5 | 0.29 | 701.45 | G300E | 1811079.46 | 14.21 | G300E | 654701.79 | 5.14
2554 | Story30 | B64 | 50 MPa RC Beam (25 cm x 25 cm) | Beam | 50MPa | Concrete Rectangular | 250 | 250 | 625 | 4587.5 | 0.29 | 701.45 | G300E | 2433996.43 | 19.1 | G300E | 47787 | 0.37
2555 | Story30 | B65 | 50 MPa RC Beam (25 cm x 25 cm) | Beam | 50MPa | Concrete Rectangular | 250 | 250 | 625 | 4587.5 | 0.29 | 701.45 | G300E | 1894637.5 | 14.87 | G300E | 654701.79 | 5.14
2556 | Story30 | B66 | 50 MPa RC Beam (25 cm x 25 cm) | Beam | 50MPa | Concrete Rectangular | 250 | 250 | 625 | 4800 | 0.3 | 733.94 | G300E | 2480960 | 19.47 | G300E | 792587.2 | 6.22
2557 | Story30 | B67 | 50 MPa RC Beam (25 cm x 25 cm) | Beam | 50MPa | Concrete Rectangular | 250 | 250 | 625 | 4587.5 | 0.29 | 701.45 | G300E | 2373266.67 | 18.62 | G300E | 757498.7 | 5.94
2558 | Story30 | B69 | 50 MPa RC Beam (25 cm x 25 cm) | Beam | 50MPa | Concrete Rectangular | 250 | 250 | 625 | 4587.5 | 0.29 | 701.45 | G300E | 2373266.67 | 18.62 | G300E | 757498.7 | 5.94
2559 | Story30 | B7 | 50 MPa RC Beam (25 cm x 25 cm) | Beam | 50MPa | Concrete Rectangular | 250 | 250 | 625 | 4587.5 | 0.29 | 701.45 | G300E | 2304563.39 | 18.08 | G300E | 351244.4 | 2.76
2560 | Story30 | B70 | 50 MPa RC Beam (25 cm x 25 cm) | Beam | 50MPa | Concrete Rectangular | 250 | 250 | 625 | 4587.5 | 0.29 | 701.45 | G300E | 2373572.5 | 18.62 | G300E | 757498.7 | 5.94
2561 | Story30 | B71 | 50 MPa RC Beam (25 cm x 25 cm) | Beam | 50MPa | Concrete Rectangular | 250 | 250 | 625 | 4587.5 | 0.29 | 701.45 | G300E | 1894309.82 | 14.86 | G300E | 654701.79 | 5.14
2562 | Story30 | B72 | 50 MPa RC Beam (25 cm x 25 cm) | Beam | 50MPa | Concrete Rectangular | 250 | 250 | 625 | 4587.5 | 0.29 | 701.45 | G300E | 2434324.11 | 19.1 | G300E | 47787 | 0.37
2563 | Story30 | B73 | 50 MPa RC Beam (25 cm x 25 cm) | Beam | 50MPa | Concrete Rectangular | 250 | 250 | 625 | 4587.5 | 0.29 | 701.45 | G300E | 1810424.11 | 14.21 | G300E | 654701.79 | 5.14
2564 | Story30 | B74 | 50 MPa RC Beam (25 cm x 25 cm) | Beam | 50MPa | Concrete Rectangular | 250 | 250 | 625 | 4587.5 | 0.29 | 701.45 | G300E | 2306529.46 | 18.1 | G300E | 351244.4 | 2.76
2565 | Story30 | B75 | 50 MPa RC Beam (25 cm x 25 cm) | Beam | 50MPa | Concrete Rectangular | 250 | 250 | 625 | 4587.5 | 0.29 | 701.45 | G300E | 1479468.75 | 11.61 | G300E | 1041075.78 | 8.17
2566 | Story30 | B76 | 50 MPa RC Beam (25 cm x 25 cm) | Beam | 50MPa | Concrete Rectangular | 250 | 250 | 625 | 4587.5 | 0.29 | 701.45 | G300E | 1586947.32 | 12.45 | G300E | 1148185.71 | 9.01
2567 | Story30 | B77 | 50 MPa RC Beam (25 cm x 25 cm) | Beam | 50MPa | Concrete Rectangular | 250 | 250 | 625 | 4587.5 | 0.29 | 701.45 | G300E | 2306201.79 | 18.1 | G300E | 48273.61 | 0.38
2568 | Story30 | B78 | 50 MPa RC Beam (25 cm x 25 cm) | Beam | 50MPa | Concrete Rectangular | 250 | 250 | 625 | 4587.5 | 0.29 | 701.45 | G300E | 2070273.21 | 16.24 | G300E | 678595.29 | 5.32
2569 | Story30 | B79 | 50 MPa RC Beam (25 cm x 25 cm) | Beam | 50MPa | Concrete Rectangular | 250 | 250 | 625 | 4587.5 | 0.29 | 701.45 | G300E | 2270484.82 | 17.82 | G300E | 47787 | 0.37
2570 | Story30 | B8 | 50 MPa RC Beam (25 cm x 25 cm) | Beam | 50MPa | Concrete Rectangular | 250 | 250 | 625 | 4587.5 | 0.29 | 701.45 | G300E | 1558439.29 | 12.23 | G300E | 988933.93 | 7.76
2571 | Story30 | B80 | 50 MPa RC Beam (25 cm x 25 cm) | Beam | 50MPa | Concrete Rectangular | 250 | 250 | 625 | 4587.5 | 0.29 | 701.45 | G300E | 2271140.18 | 17.82 | G300E | 47787 | 0.37
2572 | Story30 | B81 | 50 MPa RC Beam (25 cm x 25 cm) | Beam | 50MPa | Concrete Rectangular | 250 | 250 | 625 | 4587.5 | 0.29 | 701.45 | G300E | 1894309.82 | 14.86 | G300E | 654701.79 | 5.14
2573 | Story30 | B82 | 50 MPa RC Beam (25 cm x 25 cm) | Beam | 50MPa | Concrete Rectangular | 250 | 250 | 625 | 4587.5 | 0.29 | 701.45 | G300E | 2434324.11 | 19.1 | G300E | 47787 | 0.37
2574 | Story30 | B83 | 50 MPa RC Beam (25 cm x 25 cm) | Beam | 50MPa | Concrete Rectangular | 250 | 250 | 625 | 4587.5 | 0.29 | 701.45 | G300E | 1672471.43 | 13.12 | G300E | 654701.79 | 5.14
2575 | Story30 | B84 | 50 MPa RC Beam (25 cm x 25 cm) | Beam | 50MPa | Concrete Rectangular | 250 | 250 | 625 | 4587.5 | 0.29 | 701.45 | G300E | 2434324.11 | 19.1 | G300E | 47787 | 0.37
2576 | Story30 | B85 | 50 MPa RC Beam (25 cm x 25 cm) | Beam | 50MPa | Concrete Rectangular | 250 | 250 | 625 | 4587.5 | 0.29 | 701.45 | G300E | 1894309.82 | 14.86 | G300E | 654701.79 | 5.14
2577 | Story30 | B86 | 50 MPa RC Beam (25 cm x 25 cm) | Beam | 50MPa | Concrete Rectangular | 250 | 250 | 625 | 4587.5 | 0.29 | 701.45 | G300E | 2270812.5 | 17.82 | G300E | 47787 | 0.37
2578 | Story30 | B87 | 50 MPa RC Beam (25 cm x 25 cm) | Beam | 50MPa | Concrete Rectangular | 250 | 250 | 625 | 4587.5 | 0.29 | 701.45 | G300E | 2270812.5 | 17.82 | G300E | 47787 | 0.37
2579 | Story30 | B88 | 50 MPa RC Beam (25 cm x 25 cm) | Beam | 50MPa | Concrete Rectangular | 250 | 250 | 625 | 4587.5 | 0.29 | 701.45 | G300E | 2069945.54 | 16.24 | G300E | 678595.29 | 5.32
2580 | Story30 | B89 | 50 MPa RC Beam (25 cm x 25 cm) | Beam | 50MPa | Concrete Rectangular | 250 | 250 | 625 | 4587.5 | 0.29 | 701.45 | G300E | 2306201.79 | 18.1 | G300E | 48276.06 | 0.38
2581 | Story30 | B9 | 50 MPa RC Beam (25 cm x 25 cm) | Beam | 50MPa | Concrete Rectangular | 250 | 250 | 625 | 4587.5 | 0.29 | 701.45 | G300E | 2306201.79 | 18.1 | G300E | 351244.4 | 2.76
2582 | Story30 | B90 | 50 MPa RC Beam (25 cm x 25 cm) | Beam | 50MPa | Concrete Rectangular | 250 | 250 | 625 | 4587.5 | 0.29 | 701.45 | G300E | 1586619.64 | 12.45 | G300E | 1148185.71 | 9.01
2583 | Story30 | B91 | 50 MPa RC Beam (25 cm x 25 cm) | Beam | 50MPa | Concrete Rectangular | 250 | 250 | 625 | 4587.5 | 0.29 | 701.45 | G300E | 1375638.33 | 10.79 | G300E | 837040.6 | 6.57
2584 | Story30 | B92 | 50 MPa RC Beam (25 cm x 25 cm) | Beam | 50MPa | Concrete Rectangular | 250 | 250 | 625 | 4587.5 | 0.29 | 701.45 | G300E | 1880547.32 | 14.76 | G300E | 678595.29 | 5.32
2585 | Story30 | B93 | 50 MPa RC Beam (25 cm x 25 cm) | Beam | 50MPa | Concrete Rectangular | 250 | 250 | 625 | 4587.5 | 0.29 | 701.45 | G300E | 1880547.32 | 14.76 | G300E | 678595.29 | 5.32
2586 | Story30 | B94 | 50 MPa RC Beam (25 cm x 25 cm) | Beam | 50MPa | Concrete Rectangular | 250 | 250 | 625 | 4587.5 | 0.29 | 701.45 | G300E | 2069945.54 | 16.24 | G300E | 678595.29 | 5.32
2587 | Story30 | B95 | 50 MPa RC Beam (25 cm x 25 cm) | Beam | 50MPa | Concrete Rectangular | 250 | 250 | 625 | 4587.5 | 0.29 | 701.45 | G300E | 2306201.79 | 18.1 | G300E | 48275.25 | 0.38
2588 | Story30 | B96 | 50 MPa RC Beam (25 cm x 25 cm) | Beam | 50MPa | Concrete Rectangular | 250 | 250 | 625 | 4587.5 | 0.29 | 701.45 | G300E | 1810424.11 | 14.21 | G300E | 654701.79 | 5.14
2589 | Story30 | B97 | 50 MPa RC Beam (25 cm x 25 cm) | Beam | 50MPa | Concrete Rectangular | 250 | 250 | 625 | 4587.5 | 0.29 | 701.45 | G300E | 2306529.46 | 18.1 | G300E | 351244.4 | 2.76
2590 | Story30 | B98 | 50 MPa RC Beam (25 cm x 25 cm) | Beam | 50MPa | Concrete Rectangular | 250 | 250 | 625 | 4587.5 | 0.29 | 701.45 | G300E | 1824514.29 | 14.32 | G300E | 654701.79 | 5.14
2591 | Story30 | B99 | 50 MPa RC Beam (25 cm x 25 cm) | Beam | 50MPa | Concrete Rectangular | 250 | 250 | 625 | 4587.5 | 0.29 | 701.45 | G300E | 2306529.46 | 18.1 | G300E | 351244.4 | 2.76
2592 | Story31 | B1 | 50 MPa RC Beam (27.5 cm x 25 cm) | Beam | 50MPa | Concrete Rectangular | 250 | 275 | 687.5 | 4600 | 0.32 | 773.7 | G300E | 1525885.71 | 11.97 | G300E | 1206514.29 | 9.47
2593 | Story31 | B10 | 50 MPa RC Beam (27.5 cm x 25 cm) | Beam | 50MPa | Concrete Rectangular | 250 | 275 | 687.5 | 4600 | 0.32 | 773.7 | G300E | 1555457.14 | 12.2 | G300E | 1909328.57 | 14.98
2594 | Story31 | B100 | 50 MPa RC Beam (27.5 cm x 25 cm) | Beam | 50MPa | Concrete Rectangular | 250 | 275 | 687.5 | 4600 | 0.32 | 773.7 | G300E | 1888628.57 | 14.82 | G300E | 930514.29 | 7.3
2595 | Story31 | B101 | 50 MPa RC Beam (27.5 cm x 25 cm) | Beam | 50MPa | Concrete Rectangular | 250 | 275 | 687.5 | 4600 | 0.32 | 773.7 | G300E | 2402842.86 | 18.85 | G300E | 86722.98 | 0.68
2596 | Story31 | B102 | 50 MPa RC Beam (27.5 cm x 25 cm) | Beam | 50MPa | Concrete Rectangular | 250 | 275 | 687.5 | 4600 | 0.32 | 773.7 | G300E | 1946785.71 | 15.28 | G300E | 1215851.79 | 9.54
2597 | Story31 | B103 | 50 MPa RC Beam (27.5 cm x 25 cm) | Beam | 50MPa | Concrete Rectangular | 250 | 275 | 687.5 | 4600 | 0.32 | 773.7 | G300E | 2245785.71 | 17.62 | G300E | 1215851.79 | 9.54
2598 | Story31 | B104 | 50 MPa RC Beam (27.5 cm x 25 cm) | Beam | 50MPa | Concrete Rectangular | 250 | 275 | 687.5 | 4600 | 0.32 | 773.7 | G300E | 2245785.71 | 17.62 | G300E | 1215851.79 | 9.54
2599 | Story31 | B105 | 50 MPa RC Beam (27.5 cm x 25 cm) | Beam | 50MPa | Concrete Rectangular | 250 | 275 | 687.5 | 4600 | 0.32 | 773.7 | G300E | 1536400 | 12.06 | G300E | 1202571.43 | 9.44
2600 | Story31 | B106 | 50 MPa RC Beam (27.5 cm x 25 cm) | Beam | 50MPa | Concrete Rectangular | 250 | 275 | 687.5 | 4600 | 0.32 | 773.7 | G300E | 1536400 | 12.06 | G300E | 1202571.43 | 9.44
2601 | Story31 | B107 | 50 MPa RC Beam (27.5 cm x 25 cm) | Beam | 50MPa | Concrete Rectangular | 250 | 275 | 687.5 | 4600 | 0.32 | 773.7 | G300E | 1542971.43 | 12.11 | G300E | 1870885.71 | 14.68
2602 | Story31 | B108 | 50 MPa RC Beam (27.5 cm x 25 cm) | Beam | 50MPa | Concrete Rectangular | 250 | 275 | 687.5 | 4600 | 0.32 | 773.7 | G300E | 1555457.14 | 12.2 | G300E | 1909328.57 | 14.98
2603 | Story31 | B109 | 50 MPa RC Beam (27.5 cm x 25 cm) | Beam | 50MPa | Concrete Rectangular | 250 | 275 | 687.5 | 4600 | 0.32 | 773.7 | G300E | 1472657.14 | 11.56 | G300E | 1883371.43 | 14.78
2604 | Story31 | B11 | 50 MPa RC Beam (27.5 cm x 25 cm) | Beam | 50MPa | Concrete Rectangular | 250 | 275 | 687.5 | 4600 | 0.32 | 773.7 | G300E | 2402842.86 | 18.85 | G300E | 86719.36 | 0.68
2605 | Story31 | B110 | 50 MPa RC Beam (27.5 cm x 25 cm) | Beam | 50MPa | Concrete Rectangular | 250 | 275 | 687.5 | 4600 | 0.32 | 773.7 | G300E | 1555457.14 | 12.2 | G300E | 1909328.57 | 14.98
2606 | Story31 | B111 | 50 MPa RC Beam (27.5 cm x 25 cm) | Beam | 50MPa | Concrete Rectangular | 250 | 275 | 687.5 | 4600 | 0.32 | 773.7 | G300E | 1542971.43 | 12.11 | G300E | 1870885.71 | 14.68
2607 | Story31 | B112 | 50 MPa RC Beam (27.5 cm x 25 cm) | Beam | 50MPa | Concrete Rectangular | 250 | 275 | 687.5 | 4600 | 0.32 | 773.7 | G300E | 1536400 | 12.06 | G300E | 1202571.43 | 9.44
2608 | Story31 | B12 | 50 MPa RC Beam (27.5 cm x 25 cm) | Beam | 50MPa | Concrete Rectangular | 250 | 275 | 687.5 | 4600 | 0.32 | 773.7 | G300E | 1542971.43 | 12.11 | G300E | 1870885.71 | 14.68
2609 | Story31 | B13 | 50 MPa RC Beam (27.5 cm x 25 cm) | Beam | 50MPa | Concrete Rectangular | 250 | 275 | 687.5 | 4600 | 0.32 | 773.7 | G300E | 2245785.71 | 17.62 | G300E | 1215851.79 | 9.54
2610 | Story31 | B14 | 50 MPa RC Beam (27.5 cm x 25 cm) | Beam | 50MPa | Concrete Rectangular | 250 | 275 | 687.5 | 4600 | 0.32 | 773.7 | G300E | 1536400 | 12.06 | G300E | 1202571.43 | 9.44
2611 | Story31 | B15 | 50 MPa RC Beam (27.5 cm x 25 cm) | Beam | 50MPa | Concrete Rectangular | 250 | 275 | 687.5 | 4600 | 0.32 | 773.7 | G300E | 1536400 | 12.06 | G300E | 1202571.43 | 9.44
2612 | Story31 | B16 | 50 MPa RC Beam (27.5 cm x 25 cm) | Beam | 50MPa | Concrete Rectangular | 250 | 275 | 687.5 | 4600 | 0.32 | 773.7 | G300E | 1540671.43 | 12.09 | G300E | 1870885.71 | 14.68
2613 | Story31 | B17 | 50 MPa RC Beam (27.5 cm x 25 cm) | Beam | 50MPa | Concrete Rectangular | 250 | 275 | 687.5 | 4600 | 0.32 | 773.7 | G300E | 2249728.57 | 17.65 | G300E | 1215851.79 | 9.54
2614 | Story31 | B18 | 50 MPa RC Beam (27.5 cm x 25 cm) | Beam | 50MPa | Concrete Rectangular | 250 | 275 | 687.5 | 4600 | 0.32 | 773.7 | G300E | 1906700 | 14.96 | G300E | 1163142.86 | 9.13
2615 | Story31 | B19 | 50 MPa RC Beam (27.5 cm x 25 cm) | Beam | 50MPa | Concrete Rectangular | 250 | 275 | 687.5 | 4600 | 0.32 | 773.7 | G300E | 1916228.57 | 15.04 | G300E | 1163142.86 | 9.13
2616 | Story31 | B2 | 50 MPa RC Beam (27.5 cm x 25 cm) | Beam | 50MPa | Concrete Rectangular | 250 | 275 | 687.5 | 4600 | 0.32 | 773.7 | G300E | 1528185.71 | 11.99 | G300E | 1206514.29 | 9.47
2617 | Story31 | B20 | 50 MPa RC Beam (27.5 cm x 25 cm) | Beam | 50MPa | Concrete Rectangular | 250 | 275 | 687.5 | 4600 | 0.32 | 773.7 | G300E | 2220814.29 | 17.43 | G300E | 52708.94 | 0.41
2618 | Story31 | B21 | 50 MPa RC Beam (27.5 cm x 25 cm) | Beam | 50MPa | Concrete Rectangular | 250 | 275 | 687.5 | 4600 | 0.32 | 773.7 | G300E | 1887642.86 | 14.81 | G300E | 930514.29 | 7.3
2619 | Story31 | B22 | 50 MPa RC Beam (27.5 cm x 25 cm) | Beam | 50MPa | Concrete Rectangular | 250 | 275 | 687.5 | 4600 | 0.32 | 773.7 | G300E | 2428142.86 | 19.05 | G300E | 52708.94 | 0.41
2620 | Story31 | B23 | 50 MPa RC Beam (27.5 cm x 25 cm) | Beam | 50MPa | Concrete Rectangular | 250 | 275 | 687.5 | 4600 | 0.32 | 773.7 | G300E | 1714814.29 | 13.46 | G300E | 1163142.86 | 9.13
2621 | Story31 | B24 | 50 MPa RC Beam (27.5 cm x 25 cm) | Beam | 50MPa | Concrete Rectangular | 250 | 275 | 687.5 | 4600 | 0.32 | 773.7 | G300E | 2428142.86 | 19.05 | G300E | 52708.94 | 0.41
2622 | Story31 | B25 | 50 MPa RC Beam (27.5 cm x 25 cm) | Beam | 50MPa | Concrete Rectangular | 250 | 275 | 687.5 | 4600 | 0.32 | 773.7 | G300E | 1888628.57 | 14.82 | G300E | 930514.29 | 7.3
2623 | Story31 | B26 | 50 MPa RC Beam (27.5 cm x 25 cm) | Beam | 50MPa | Concrete Rectangular | 250 | 275 | 687.5 | 4600 | 0.32 | 773.7 | G300E | 2245128.57 | 17.62 | G300E | 52708.94 | 0.41
2624 | Story31 | B27 | 50 MPa RC Beam (27.5 cm x 25 cm) | Beam | 50MPa | Concrete Rectangular | 250 | 275 | 687.5 | 4600 | 0.32 | 773.7 | G300E | 1946785.71 | 15.28 | G300E | 1215851.79 | 9.54
2625 | Story31 | B28 | 50 MPa RC Beam (27.5 cm x 25 cm) | Beam | 50MPa | Concrete Rectangular | 250 | 275 | 687.5 | 4600 | 0.32 | 773.7 | G300E | 1946785.71 | 15.28 | G300E | 1215851.79 | 9.54
2626 | Story31 | B29 | 50 MPa RC Beam (27.5 cm x 25 cm) | Beam | 50MPa | Concrete Rectangular | 250 | 275 | 687.5 | 4600 | 0.32 | 773.7 | G300E | 2245785.71 | 17.62 | G300E | 1215851.79 | 9.54
2627 | Story31 | B3 | 50 MPa RC Beam (27.5 cm x 25 cm) | Beam | 50MPa | Concrete Rectangular | 250 | 275 | 687.5 | 4600 | 0.32 | 773.7 | G300E | 2251700 | 17.67 | G300E | 1215851.79 | 9.54
2628 | Story31 | B30 | 50 MPa RC Beam (27.5 cm x 25 cm) | Beam | 50MPa | Concrete Rectangular | 250 | 275 | 687.5 | 4600 | 0.32 | 773.7 | G300E | 1542971.43 | 12.11 | G300E | 1870885.71 | 14.68
2629 | Story31 | B31 | 50 MPa RC Beam (27.5 cm x 25 cm) | Beam | 50MPa | Concrete Rectangular | 250 | 275 | 687.5 | 4600 | 0.32 | 773.7 | G300E | 1555128.57 | 12.2 | G300E | 1909328.57 | 14.98
2630 | Story31 | B32 | 50 MPa RC Beam (27.5 cm x 25 cm) | Beam | 50MPa | Concrete Rectangular | 250 | 275 | 687.5 | 4600 | 0.32 | 773.7 | G300E | 2398571.43 | 18.82 | G300E | 86647.98 | 0.68
2631 | Story31 | B33 | 50 MPa RC Beam (27.5 cm x 25 cm) | Beam | 50MPa | Concrete Rectangular | 250 | 275 | 687.5 | 4600 | 0.32 | 773.7 | G300E | 1886657.14 | 14.8 | G300E | 930514.29 | 7.3
2632 | Story31 | B34 | 50 MPa RC Beam (27.5 cm x 25 cm) | Beam | 50MPa | Concrete Rectangular | 250 | 275 | 687.5 | 4600 | 0.32 | 773.7 | G300E | 2229028.57 | 17.49 | G300E | 52708.94 | 0.41
2633 | Story31 | B35 | 50 MPa RC Beam (27.5 cm x 25 cm) | Beam | 50MPa | Concrete Rectangular | 250 | 275 | 687.5 | 4600 | 0.32 | 773.7 | G300E | 1928385.71 | 15.13 | G300E | 1189497.33 | 9.33
2634 | Story31 | B36 | 50 MPa RC Beam (27.5 cm x 25 cm) | Beam | 50MPa | Concrete Rectangular | 250 | 275 | 687.5 | 4600 | 0.32 | 773.7 | G300E | 1933314.29 | 15.17 | G300E | 1189497.33 | 9.33
2635 | Story31 | B37 | 50 MPa RC Beam (27.5 cm x 25 cm) | Beam | 50MPa | Concrete Rectangular | 250 | 275 | 687.5 | 4800 | 0.33 | 807.34 | G300E | 2651840 | 20.81 | G300E | 1297413.92 | 10.18
2636 | Story31 | B38 | 50 MPa RC Beam (27.5 cm x 25 cm) | Beam | 50MPa | Concrete Rectangular | 250 | 275 | 687.5 | 4600 | 0.32 | 773.7 | G300E | 1592585.71 | 12.5 | G300E | 1163142.86 | 9.13
2637 | Story31 | B39 | 50 MPa RC Beam (27.5 cm x 25 cm) | Beam | 50MPa | Concrete Rectangular | 250 | 275 | 687.5 | 4800 | 0.33 | 807.34 | G300E | 2662400 | 20.89 | G300E | 1297413.92 | 10.18
2638 | Story31 | B4 | 50 MPa RC Beam (27.5 cm x 25 cm) | Beam | 50MPa | Concrete Rectangular | 250 | 275 | 687.5 | 4600 | 0.32 | 773.7 | G300E | 1541985.71 | 12.1 | G300E | 1870885.71 | 14.68
2639 | Story31 | B40 | 50 MPa RC Beam (27.5 cm x 25 cm) | Beam | 50MPa | Concrete Rectangular | 250 | 275 | 687.5 | 4600 | 0.32 | 773.7 | G300E | 1871214.29 | 14.68 | G300E | 1189497.33 | 9.33
2640 | Story31 | B41 | 50 MPa RC Beam (27.5 cm x 25 cm) | Beam | 50MPa | Concrete Rectangular | 250 | 275 | 687.5 | 4600 | 0.32 | 773.7 | G300E | 1870885.71 | 14.68 | G300E | 1189497.33 | 9.33
2641 | Story31 | B42 | 50 MPa RC Beam (27.5 cm x 25 cm) | Beam | 50MPa | Concrete Rectangular | 250 | 275 | 687.5 | 4600 | 0.32 | 773.7 | G300E | 2245457.14 | 17.62 | G300E | 52708.94 | 0.41
2642 | Story31 | B43 | 50 MPa RC Beam (27.5 cm x 25 cm) | Beam | 50MPa | Concrete Rectangular | 250 | 275 | 687.5 | 4600 | 0.32 | 773.7 | G300E | 1888628.57 | 14.82 | G300E | 930514.29 | 7.3
2643 | Story31 | B44 | 50 MPa RC Beam (27.5 cm x 25 cm) | Beam | 50MPa | Concrete Rectangular | 250 | 275 | 687.5 | 4600 | 0.32 | 773.7 | G300E | 2402842.86 | 18.85 | G300E | 86722.98 | 0.68
2644 | Story31 | B45 | 50 MPa RC Beam (27.5 cm x 25 cm) | Beam | 50MPa | Concrete Rectangular | 250 | 275 | 687.5 | 4600 | 0.32 | 773.7 | G300E | 1555128.57 | 12.2 | G300E | 1909328.57 | 14.98
2645 | Story31 | B46 | 50 MPa RC Beam (27.5 cm x 25 cm) | Beam | 50MPa | Concrete Rectangular | 250 | 275 | 687.5 | 4600 | 0.32 | 773.7 | G300E | 1472657.14 | 11.56 | G300E | 1883371.43 | 14.78
2646 | Story31 | B47 | 50 MPa RC Beam (27.5 cm x 25 cm) | Beam | 50MPa | Concrete Rectangular | 250 | 275 | 687.5 | 4600 | 0.32 | 773.7 | G300E | 2454100 | 19.26 | G300E | 517966.08 | 4.06
2647 | Story31 | B48 | 50 MPa RC Beam (27.5 cm x 25 cm) | Beam | 50MPa | Concrete Rectangular | 250 | 275 | 687.5 | 4600 | 0.32 | 773.7 | G300E | 1714814.29 | 13.46 | G300E | 1163142.86 | 9.13
2648 | Story31 | B49 | 50 MPa RC Beam (27.5 cm x 25 cm) | Beam | 50MPa | Concrete Rectangular | 250 | 275 | 687.5 | 4600 | 0.32 | 773.7 | G300E | 2428800 | 19.06 | G300E | 52708.94 | 0.41
2649 | Story31 | B5 | 50 MPa RC Beam (27.5 cm x 25 cm) | Beam | 50MPa | Concrete Rectangular | 250 | 275 | 687.5 | 4600 | 0.32 | 773.7 | G300E | 2398242.86 | 18.82 | G300E | 86636.24 | 0.68
2650 | Story31 | B50 | 50 MPa RC Beam (27.5 cm x 25 cm) | Beam | 50MPa | Concrete Rectangular | 250 | 275 | 687.5 | 4600 | 0.32 | 773.7 | G300E | 1591928.57 | 12.49 | G300E | 1163142.86 | 9.13
2651 | Story31 | B51 | 50 MPa RC Beam (27.5 cm x 25 cm) | Beam | 50MPa | Concrete Rectangular | 250 | 275 | 687.5 | 4800 | 0.33 | 807.34 | G300E | 2653760 | 20.82 | G300E | 1297413.92 | 10.18
2652 | Story31 | B55 | 50 MPa RC Beam (27.5 cm x 25 cm) | Beam | 50MPa | Concrete Rectangular | 250 | 275 | 687.5 | 4600 | 0.32 | 773.7 | G300E | 2552693.33 | 20.03 | G300E | 1243355.01 | 9.76
2653 | Story31 | B56 | 50 MPa RC Beam (27.5 cm x 25 cm) | Beam | 50MPa | Concrete Rectangular | 250 | 275 | 687.5 | 4600 | 0.32 | 773.7 | G300E | 1510114.29 | 11.85 | G300E | 1163142.86 | 9.13
2654 | Story31 | B57 | 50 MPa RC Beam (27.5 cm x 25 cm) | Beam | 50MPa | Concrete Rectangular | 250 | 275 | 687.5 | 4600 | 0.32 | 773.7 | G300E | 2428800 | 19.06 | G300E | 52708.94 | 0.41
2655 | Story31 | B58 | 50 MPa RC Beam (27.5 cm x 25 cm) | Beam | 50MPa | Concrete Rectangular | 250 | 275 | 687.5 | 4600 | 0.32 | 773.7 | G300E | 1715142.86 | 13.46 | G300E | 1163142.86 | 9.13
2656 | Story31 | B59 | 50 MPa RC Beam (27.5 cm x 25 cm) | Beam | 50MPa | Concrete Rectangular | 250 | 275 | 687.5 | 4600 | 0.32 | 773.7 | G300E | 2456071.43 | 19.27 | G300E | 517966.08 | 4.06
2657 | Story31 | B6 | 50 MPa RC Beam (27.5 cm x 25 cm) | Beam | 50MPa | Concrete Rectangular | 250 | 275 | 687.5 | 4600 | 0.32 | 773.7 | G300E | 1555128.57 | 12.2 | G300E | 1909328.57 | 14.98
2658 | Story31 | B60 | 50 MPa RC Beam (27.5 cm x 25 cm) | Beam | 50MPa | Concrete Rectangular | 250 | 275 | 687.5 | 4600 | 0.32 | 773.7 | G300E | 1472657.14 | 11.56 | G300E | 1883371.43 | 14.78
2659 | Story31 | B61 | 50 MPa RC Beam (27.5 cm x 25 cm) | Beam | 50MPa | Concrete Rectangular | 250 | 275 | 687.5 | 4600 | 0.32 | 773.7 | G300E | 1555457.14 | 12.2 | G300E | 1909328.57 | 14.98
2660 | Story31 | B62 | 50 MPa RC Beam (27.5 cm x 25 cm) | Beam | 50MPa | Concrete Rectangular | 250 | 275 | 687.5 | 4600 | 0.32 | 773.7 | G300E | 2455085.71 | 19.26 | G300E | 517966.08 | 4.06
2661 | Story31 | B63 | 50 MPa RC Beam (27.5 cm x 25 cm) | Beam | 50MPa | Concrete Rectangular | 250 | 275 | 687.5 | 4600 | 0.32 | 773.7 | G300E | 1888628.57 | 14.82 | G300E | 930514.29 | 7.3
2662 | Story31 | B64 | 50 MPa RC Beam (27.5 cm x 25 cm) | Beam | 50MPa | Concrete Rectangular | 250 | 275 | 687.5 | 4600 | 0.32 | 773.7 | G300E | 2428142.86 | 19.05 | G300E | 52708.94 | 0.41
2663 | Story31 | B65 | 50 MPa RC Beam (27.5 cm x 25 cm) | Beam | 50MPa | Concrete Rectangular | 250 | 275 | 687.5 | 4600 | 0.32 | 773.7 | G300E | 1871871.43 | 14.69 | G300E | 1189497.33 | 9.33
2664 | Story31 | B66 | 50 MPa RC Beam (27.5 cm x 25 cm) | Beam | 50MPa | Concrete Rectangular | 250 | 275 | 687.5 | 4800 | 0.33 | 807.34 | G300E | 2661760 | 20.89 | G300E | 1297413.92 | 10.18
2665 | Story31 | B67 | 50 MPa RC Beam (27.5 cm x 25 cm) | Beam | 50MPa | Concrete Rectangular | 250 | 275 | 687.5 | 4600 | 0.32 | 773.7 | G300E | 2552386.67 | 20.03 | G300E | 1243355.01 | 9.76
2666 | Story31 | B69 | 50 MPa RC Beam (27.5 cm x 25 cm) | Beam | 50MPa | Concrete Rectangular | 250 | 275 | 687.5 | 4600 | 0.32 | 773.7 | G300E | 2553000 | 20.03 | G300E | 1243355.01 | 9.76
2667 | Story31 | B7 | 50 MPa RC Beam (27.5 cm x 25 cm) | Beam | 50MPa | Concrete Rectangular | 250 | 275 | 687.5 | 4600 | 0.32 | 773.7 | G300E | 2454100 | 19.26 | G300E | 517966.08 | 4.06
2668 | Story31 | B70 | 50 MPa RC Beam (27.5 cm x 25 cm) | Beam | 50MPa | Concrete Rectangular | 250 | 275 | 687.5 | 4600 | 0.32 | 773.7 | G300E | 2552693.33 | 20.03 | G300E | 1243355.01 | 9.76
2669 | Story31 | B71 | 50 MPa RC Beam (27.5 cm x 25 cm) | Beam | 50MPa | Concrete Rectangular | 250 | 275 | 687.5 | 4600 | 0.32 | 773.7 | G300E | 1871214.29 | 14.68 | G300E | 1189497.33 | 9.33
2670 | Story31 | B72 | 50 MPa RC Beam (27.5 cm x 25 cm) | Beam | 50MPa | Concrete Rectangular | 250 | 275 | 687.5 | 4600 | 0.32 | 773.7 | G300E | 2428800 | 19.06 | G300E | 52708.94 | 0.41
2671 | Story31 | B73 | 50 MPa RC Beam (27.5 cm x 25 cm) | Beam | 50MPa | Concrete Rectangular | 250 | 275 | 687.5 | 4600 | 0.32 | 773.7 | G300E | 1888628.57 | 14.82 | G300E | 930514.29 | 7.3
2672 | Story31 | B74 | 50 MPa RC Beam (27.5 cm x 25 cm) | Beam | 50MPa | Concrete Rectangular | 250 | 275 | 687.5 | 4600 | 0.32 | 773.7 | G300E | 2456071.43 | 19.27 | G300E | 517966.08 | 4.06
2673 | Story31 | B75 | 50 MPa RC Beam (27.5 cm x 25 cm) | Beam | 50MPa | Concrete Rectangular | 250 | 275 | 687.5 | 4600 | 0.32 | 773.7 | G300E | 1555457.14 | 12.2 | G300E | 1909328.57 | 14.98
2674 | Story31 | B76 | 50 MPa RC Beam (27.5 cm x 25 cm) | Beam | 50MPa | Concrete Rectangular | 250 | 275 | 687.5 | 4600 | 0.32 | 773.7 | G300E | 1542971.43 | 12.11 | G300E | 1870885.71 | 14.68
2675 | Story31 | B77 | 50 MPa RC Beam (27.5 cm x 25 cm) | Beam | 50MPa | Concrete Rectangular | 250 | 275 | 687.5 | 4600 | 0.32 | 773.7 | G300E | 2402842.86 | 18.85 | G300E | 86719.36 | 0.68
2676 | Story31 | B78 | 50 MPa RC Beam (27.5 cm x 25 cm) | Beam | 50MPa | Concrete Rectangular | 250 | 275 | 687.5 | 4600 | 0.32 | 773.7 | G300E | 1946785.71 | 15.28 | G300E | 1215851.79 | 9.54
2677 | Story31 | B79 | 50 MPa RC Beam (27.5 cm x 25 cm) | Beam | 50MPa | Concrete Rectangular | 250 | 275 | 687.5 | 4600 | 0.32 | 773.7 | G300E | 2245128.57 | 17.62 | G300E | 52708.94 | 0.41
2678 | Story31 | B8 | 50 MPa RC Beam (27.5 cm x 25 cm) | Beam | 50MPa | Concrete Rectangular | 250 | 275 | 687.5 | 4600 | 0.32 | 773.7 | G300E | 1472657.14 | 11.56 | G300E | 1883371.43 | 14.78
2679 | Story31 | B80 | 50 MPa RC Beam (27.5 cm x 25 cm) | Beam | 50MPa | Concrete Rectangular | 250 | 275 | 687.5 | 4600 | 0.32 | 773.7 | G300E | 2245457.14 | 17.62 | G300E | 52708.94 | 0.41
2680 | Story31 | B81 | 50 MPa RC Beam (27.5 cm x 25 cm) | Beam | 50MPa | Concrete Rectangular | 250 | 275 | 687.5 | 4600 | 0.32 | 773.7 | G300E | 1871214.29 | 14.68 | G300E | 1189497.33 | 9.33
2681 | Story31 | B82 | 50 MPa RC Beam (27.5 cm x 25 cm) | Beam | 50MPa | Concrete Rectangular | 250 | 275 | 687.5 | 4600 | 0.32 | 773.7 | G300E | 2428800 | 19.06 | G300E | 52708.94 | 0.41
2682 | Story31 | B83 | 50 MPa RC Beam (27.5 cm x 25 cm) | Beam | 50MPa | Concrete Rectangular | 250 | 275 | 687.5 | 4600 | 0.32 | 773.7 | G300E | 1510114.29 | 11.85 | G300E | 1163142.86 | 9.13
2683 | Story31 | B84 | 50 MPa RC Beam (27.5 cm x 25 cm) | Beam | 50MPa | Concrete Rectangular | 250 | 275 | 687.5 | 4600 | 0.32 | 773.7 | G300E | 2428800 | 19.06 | G300E | 52708.94 | 0.41
2684 | Story31 | B85 | 50 MPa RC Beam (27.5 cm x 25 cm) | Beam | 50MPa | Concrete Rectangular | 250 | 275 | 687.5 | 4600 | 0.32 | 773.7 | G300E | 1870885.71 | 14.68 | G300E | 1189497.33 | 9.33
2685 | Story31 | B86 | 50 MPa RC Beam (27.5 cm x 25 cm) | Beam | 50MPa | Concrete Rectangular | 250 | 275 | 687.5 | 4600 | 0.32 | 773.7 | G300E | 2245128.57 | 17.62 | G300E | 52708.94 | 0.41
2686 | Story31 | B87 | 50 MPa RC Beam (27.5 cm x 25 cm) | Beam | 50MPa | Concrete Rectangular | 250 | 275 | 687.5 | 4600 | 0.32 | 773.7 | G300E | 2245128.57 | 17.62 | G300E | 52708.94 | 0.41
2687 | Story31 | B88 | 50 MPa RC Beam (27.5 cm x 25 cm) | Beam | 50MPa | Concrete Rectangular | 250 | 275 | 687.5 | 4600 | 0.32 | 773.7 | G300E | 1946785.71 | 15.28 | G300E | 1215851.79 | 9.54
2688 | Story31 | B89 | 50 MPa RC Beam (27.5 cm x 25 cm) | Beam | 50MPa | Concrete Rectangular | 250 | 275 | 687.5 | 4600 | 0.32 | 773.7 | G300E | 2402842.86 | 18.85 | G300E | 86722.98 | 0.68
2689 | Story31 | B9 | 50 MPa RC Beam (27.5 cm x 25 cm) | Beam | 50MPa | Concrete Rectangular | 250 | 275 | 687.5 | 4600 | 0.32 | 773.7 | G300E | 2455085.71 | 19.26 | G300E | 517966.08 | 4.06
2690 | Story31 | B90 | 50 MPa RC Beam (27.5 cm x 25 cm) | Beam | 50MPa | Concrete Rectangular | 250 | 275 | 687.5 | 4600 | 0.32 | 773.7 | G300E | 1542971.43 | 12.11 | G300E | 1870885.71 | 14.68
2691 | Story31 | B91 | 50 MPa RC Beam (27.5 cm x 25 cm) | Beam | 50MPa | Concrete Rectangular | 250 | 275 | 687.5 | 4600 | 0.32 | 773.7 | G300E | 1536400 | 12.06 | G300E | 1202571.43 | 9.44
2692 | Story31 | B92 | 50 MPa RC Beam (27.5 cm x 25 cm) | Beam | 50MPa | Concrete Rectangular | 250 | 275 | 687.5 | 4600 | 0.32 | 773.7 | G300E | 2245785.71 | 17.62 | G300E | 1215851.79 | 9.54
2693 | Story31 | B93 | 50 MPa RC Beam (27.5 cm x 25 cm) | Beam | 50MPa | Concrete Rectangular | 250 | 275 | 687.5 | 4600 | 0.32 | 773.7 | G300E | 2245785.71 | 17.62 | G300E | 1215851.79 | 9.54
2694 | Story31 | B94 | 50 MPa RC Beam (27.5 cm x 25 cm) | Beam | 50MPa | Concrete Rectangular | 250 | 275 | 687.5 | 4600 | 0.32 | 773.7 | G300E | 1946785.71 | 15.28 | G300E | 1215851.79 | 9.54
2695 | Story31 | B95 | 50 MPa RC Beam (27.5 cm x 25 cm) | Beam | 50MPa | Concrete Rectangular | 250 | 275 | 687.5 | 4600 | 0.32 | 773.7 | G300E | 2402842.86 | 18.85 | G300E | 86722.98 | 0.68
2696 | Story31 | B96 | 50 MPa RC Beam (27.5 cm x 25 cm) | Beam | 50MPa | Concrete Rectangular | 250 | 275 | 687.5 | 4600 | 0.32 | 773.7 | G300E | 1888628.57 | 14.82 | G300E | 930514.29 | 7.3
2697 | Story31 | B97 | 50 MPa RC Beam (27.5 cm x 25 cm) | Beam | 50MPa | Concrete Rectangular | 250 | 275 | 687.5 | 4600 | 0.32 | 773.7 | G300E | 2456071.43 | 19.27 | G300E | 517966.08 | 4.06
2698 | Story31 | B98 | 50 MPa RC Beam (27.5 cm x 25 cm) | Beam | 50MPa | Concrete Rectangular | 250 | 275 | 687.5 | 4600 | 0.32 | 773.7 | G300E | 1715142.86 | 13.46 | G300E | 1163142.86 | 9.13
2699 | Story31 | B99 | 50 MPa RC Beam (27.5 cm x 25 cm) | Beam | 50MPa | Concrete Rectangular | 250 | 275 | 687.5 | 4600 | 0.32 | 773.7 | G300E | 2456071.43 | 19.27 | G300E | 517966.08 | 4.06
2700 | Story32 | B1 | 50 MPa RC Beam (27.5 cm x 25 cm) | Beam | 50MPa | Concrete Rectangular | 250 | 275 | 687.5 | 4600 | 0.32 | 773.7 | G300E | 1491320 | 11.7 | G300E | 1194160 | 9.37
2701 | Story32 | B10 | 50 MPa RC Beam (27.5 cm x 25 cm) | Beam | 50MPa | Concrete Rectangular | 250 | 275 | 687.5 | 4600 | 0.32 | 773.7 | G300E | 1551350 | 12.17 | G300E | 1766400 | 13.86
2702 | Story32 | B100 | 50 MPa RC Beam (27.5 cm x 25 cm) | Beam | 50MPa | Concrete Rectangular | 250 | 275 | 687.5 | 4600 | 0.32 | 773.7 | G300E | 1796300 | 14.09 | G300E | 1395771.43 | 10.95
2703 | Story32 | B101 | 50 MPa RC Beam (27.5 cm x 25 cm) | Beam | 50MPa | Concrete Rectangular | 250 | 275 | 687.5 | 4600 | 0.32 | 773.7 | G300E | 2354871.43 | 18.48 | G300E | 54204.35 | 0.43
2704 | Story32 | B102 | 50 MPa RC Beam (27.5 cm x 25 cm) | Beam | 50MPa | Concrete Rectangular | 250 | 275 | 687.5 | 4600 | 0.32 | 773.7 | G300E | 1963871.43 | 15.41 | G300E | 1215851.79 | 9.54
2705 | Story32 | B103 | 50 MPa RC Beam (27.5 cm x 25 cm) | Beam | 50MPa | Concrete Rectangular | 250 | 275 | 687.5 | 4600 | 0.32 | 773.7 | G300E | 2109757.14 | 16.55 | G300E | 1189497.33 | 9.33
2706 | Story32 | B104 | 50 MPa RC Beam (27.5 cm x 25 cm) | Beam | 50MPa | Concrete Rectangular | 250 | 275 | 687.5 | 4600 | 0.32 | 773.7 | G300E | 2109757.14 | 16.55 | G300E | 1189497.33 | 9.33
2707 | Story32 | B105 | 50 MPa RC Beam (27.5 cm x 25 cm) | Beam | 50MPa | Concrete Rectangular | 250 | 275 | 687.5 | 4600 | 0.32 | 773.7 | G300E | 1486413.33 | 11.66 | G300E | 1194160 | 9.37
2708 | Story32 | B106 | 50 MPa RC Beam (27.5 cm x 25 cm) | Beam | 50MPa | Concrete Rectangular | 250 | 275 | 687.5 | 4600 | 0.32 | 773.7 | G300E | 1486413.33 | 11.66 | G300E | 1194160 | 9.37
2709 | Story32 | B107 | 50 MPa RC Beam (27.5 cm x 25 cm) | Beam | 50MPa | Concrete Rectangular | 250 | 275 | 687.5 | 4600 | 0.32 | 773.7 | G300E | 1577800 | 12.38 | G300E | 1757528.57 | 13.79
2710 | Story32 | B108 | 50 MPa RC Beam (27.5 cm x 25 cm) | Beam | 50MPa | Concrete Rectangular | 250 | 275 | 687.5 | 4600 | 0.32 | 773.7 | G300E | 1593037.5 | 12.5 | G300E | 1766400 | 13.86
2711 | Story32 | B109 | 50 MPa RC Beam (27.5 cm x 25 cm) | Beam | 50MPa | Concrete Rectangular | 250 | 275 | 687.5 | 4600 | 0.32 | 773.7 | G300E | 1559400 | 12.24 | G300E | 1945800 | 15.27
2712 | Story32 | B11 | 50 MPa RC Beam (27.5 cm x 25 cm) | Beam | 50MPa | Concrete Rectangular | 250 | 275 | 687.5 | 4600 | 0.32 | 773.7 | G300E | 2354542.86 | 18.47 | G300E | 54201.64 | 0.43
2713 | Story32 | B110 | 50 MPa RC Beam (27.5 cm x 25 cm) | Beam | 50MPa | Concrete Rectangular | 250 | 275 | 687.5 | 4600 | 0.32 | 773.7 | G300E | 1551350 | 12.17 | G300E | 1766400 | 13.86
2714 | Story32 | B111 | 50 MPa RC Beam (27.5 cm x 25 cm) | Beam | 50MPa | Concrete Rectangular | 250 | 275 | 687.5 | 4600 | 0.32 | 773.7 | G300E | 1577800 | 12.38 | G300E | 1757528.57 | 13.79
2715 | Story32 | B112 | 50 MPa RC Beam (27.5 cm x 25 cm) | Beam | 50MPa | Concrete Rectangular | 250 | 275 | 687.5 | 4600 | 0.32 | 773.7 | G300E | 1486413.33 | 11.66 | G300E | 1194160 | 9.37
2716 | Story32 | B12 | 50 MPa RC Beam (27.5 cm x 25 cm) | Beam | 50MPa | Concrete Rectangular | 250 | 275 | 687.5 | 4600 | 0.32 | 773.7 | G300E | 1577800 | 12.38 | G300E | 1757528.57 | 13.79
2717 | Story32 | B13 | 50 MPa RC Beam (27.5 cm x 25 cm) | Beam | 50MPa | Concrete Rectangular | 250 | 275 | 687.5 | 4600 | 0.32 | 773.7 | G300E | 2109757.14 | 16.55 | G300E | 1189497.33 | 9.33
2718 | Story32 | B14 | 50 MPa RC Beam (27.5 cm x 25 cm) | Beam | 50MPa | Concrete Rectangular | 250 | 275 | 687.5 | 4600 | 0.32 | 773.7 | G300E | 1486413.33 | 11.66 | G300E | 1194160 | 9.37
2719 | Story32 | B15 | 50 MPa RC Beam (27.5 cm x 25 cm) | Beam | 50MPa | Concrete Rectangular | 250 | 275 | 687.5 | 4600 | 0.32 | 773.7 | G300E | 1486413.33 | 11.66 | G300E | 1194160 | 9.37
2720 | Story32 | B16 | 50 MPa RC Beam (27.5 cm x 25 cm) | Beam | 50MPa | Concrete Rectangular | 250 | 275 | 687.5 | 4600 | 0.32 | 773.7 | G300E | 1576157.14 | 12.37 | G300E | 1757528.57 | 13.79
2721 | Story32 | B17 | 50 MPa RC Beam (27.5 cm x 25 cm) | Beam | 50MPa | Concrete Rectangular | 250 | 275 | 687.5 | 4600 | 0.32 | 773.7 | G300E | 2112385.71 | 16.57 | G300E | 1189497.33 | 9.33
2722 | Story32 | B18 | 50 MPa RC Beam (27.5 cm x 25 cm) | Beam | 50MPa | Concrete Rectangular | 250 | 275 | 687.5 | 4600 | 0.32 | 773.7 | G300E | 1923128.57 | 15.09 | G300E | 1189497.33 | 9.33
2723 | Story32 | B19 | 50 MPa RC Beam (27.5 cm x 25 cm) | Beam | 50MPa | Concrete Rectangular | 250 | 275 | 687.5 | 4600 | 0.32 | 773.7 | G300E | 1933642.86 | 15.17 | G300E | 1189497.33 | 9.33
2724 | Story32 | B2 | 50 MPa RC Beam (27.5 cm x 25 cm) | Beam | 50MPa | Concrete Rectangular | 250 | 275 | 687.5 | 4600 | 0.32 | 773.7 | G300E | 1494080 | 11.72 | G300E | 1194160 | 9.37
2725 | Story32 | B20 | 50 MPa RC Beam (27.5 cm x 25 cm) | Beam | 50MPa | Concrete Rectangular | 250 | 275 | 687.5 | 4600 | 0.32 | 773.7 | G300E | 2240528.57 | 17.58 | G300E | 52708.94 | 0.41
2726 | Story32 | B21 | 50 MPa RC Beam (27.5 cm x 25 cm) | Beam | 50MPa | Concrete Rectangular | 250 | 275 | 687.5 | 4600 | 0.32 | 773.7 | G300E | 1795971.43 | 14.09 | G300E | 1279457.14 | 10.04
2727 | Story32 | B22 | 50 MPa RC Beam (27.5 cm x 25 cm) | Beam | 50MPa | Concrete Rectangular | 250 | 275 | 687.5 | 4600 | 0.32 | 773.7 | G300E | 2441614.29 | 19.16 | G300E | 52708.94 | 0.41
2728 | Story32 | B23 | 50 MPa RC Beam (27.5 cm x 25 cm) | Beam | 50MPa | Concrete Rectangular | 250 | 275 | 687.5 | 4600 | 0.32 | 773.7 | G300E | 1797614.29 | 14.1 | G300E | 697885.71 | 5.48
2729 | Story32 | B24 | 50 MPa RC Beam (27.5 cm x 25 cm) | Beam | 50MPa | Concrete Rectangular | 250 | 275 | 687.5 | 4600 | 0.32 | 773.7 | G300E | 2441285.71 | 19.16 | G300E | 52708.94 | 0.41
2730 | Story32 | B25 | 50 MPa RC Beam (27.5 cm x 25 cm) | Beam | 50MPa | Concrete Rectangular | 250 | 275 | 687.5 | 4600 | 0.32 | 773.7 | G300E | 1796300 | 14.09 | G300E | 1395771.43 | 10.95
2731 | Story32 | B26 | 50 MPa RC Beam (27.5 cm x 25 cm) | Beam | 50MPa | Concrete Rectangular | 250 | 275 | 687.5 | 4600 | 0.32 | 773.7 | G300E | 2263857.14 | 17.76 | G300E | 52708.94 | 0.41
2732 | Story32 | B27 | 50 MPa RC Beam (27.5 cm x 25 cm) | Beam | 50MPa | Concrete Rectangular | 250 | 275 | 687.5 | 4600 | 0.32 | 773.7 | G300E | 1963871.43 | 15.41 | G300E | 1215851.79 | 9.54
2733 | Story32 | B28 | 50 MPa RC Beam (27.5 cm x 25 cm) | Beam | 50MPa | Concrete Rectangular | 250 | 275 | 687.5 | 4600 | 0.32 | 773.7 | G300E | 1963871.43 | 15.41 | G300E | 1215851.79 | 9.54
2734 | Story32 | B29 | 50 MPa RC Beam (27.5 cm x 25 cm) | Beam | 50MPa | Concrete Rectangular | 250 | 275 | 687.5 | 4600 | 0.32 | 773.7 | G300E | 2109757.14 | 16.55 | G300E | 1189497.33 | 9.33
2735 | Story32 | B3 | 50 MPa RC Beam (27.5 cm x 25 cm) | Beam | 50MPa | Concrete Rectangular | 250 | 275 | 687.5 | 4600 | 0.32 | 773.7 | G300E | 2113042.86 | 16.58 | G300E | 1189497.33 | 9.33
2736 | Story32 | B30 | 50 MPa RC Beam (27.5 cm x 25 cm) | Beam | 50MPa | Concrete Rectangular | 250 | 275 | 687.5 | 4600 | 0.32 | 773.7 | G300E | 1577800 | 12.38 | G300E | 1757528.57 | 13.79
2737 | Story32 | B31 | 50 MPa RC Beam (27.5 cm x 25 cm) | Beam | 50MPa | Concrete Rectangular | 250 | 275 | 687.5 | 4600 | 0.32 | 773.7 | G300E | 1592462.5 | 12.5 | G300E | 1764387.5 | 13.84
2738 | Story32 | B32 | 50 MPa RC Beam (27.5 cm x 25 cm) | Beam | 50MPa | Concrete Rectangular | 250 | 275 | 687.5 | 4600 | 0.32 | 773.7 | G300E | 2350600 | 18.44 | G300E | 54133.87 | 0.42
2739 | Story32 | B33 | 50 MPa RC Beam (27.5 cm x 25 cm) | Beam | 50MPa | Concrete Rectangular | 250 | 275 | 687.5 | 4600 | 0.32 | 773.7 | G300E | 1794985.71 | 14.08 | G300E | 1279457.14 | 10.04
2740 | Story32 | B34 | 50 MPa RC Beam (27.5 cm x 25 cm) | Beam | 50MPa | Concrete Rectangular | 250 | 275 | 687.5 | 4600 | 0.32 | 773.7 | G300E | 2249071.43 | 17.65 | G300E | 52708.94 | 0.41
2741 | Story32 | B35 | 50 MPa RC Beam (27.5 cm x 25 cm) | Beam | 50MPa | Concrete Rectangular | 250 | 275 | 687.5 | 4600 | 0.32 | 773.7 | G300E | 2002971.43 | 15.72 | G300E | 1189497.33 | 9.33
2742 | Story32 | B36 | 50 MPa RC Beam (27.5 cm x 25 cm) | Beam | 50MPa | Concrete Rectangular | 250 | 275 | 687.5 | 4600 | 0.32 | 773.7 | G300E | 1926414.29 | 15.12 | G300E | 1189497.33 | 9.33
2743 | Story32 | B37 | 50 MPa RC Beam (27.5 cm x 25 cm) | Beam | 50MPa | Concrete Rectangular | 250 | 275 | 687.5 | 4800 | 0.33 | 807.34 | G300E | 2746880 | 21.55 | G300E | 1297413.92 | 10.18
2744 | Story32 | B38 | 50 MPa RC Beam (27.5 cm x 25 cm) | Beam | 50MPa | Concrete Rectangular | 250 | 275 | 687.5 | 4600 | 0.32 | 773.7 | G300E | 1501571.43 | 11.78 | G300E | 1163142.86 | 9.13
2745 | Story32 | B39 | 50 MPa RC Beam (27.5 cm x 25 cm) | Beam | 50MPa | Concrete Rectangular | 250 | 275 | 687.5 | 4800 | 0.33 | 807.34 | G300E | 2757120 | 21.63 | G300E | 1297413.92 | 10.18
2746 | Story32 | B4 | 50 MPa RC Beam (27.5 cm x 25 cm) | Beam | 50MPa | Concrete Rectangular | 250 | 275 | 687.5 | 4600 | 0.32 | 773.7 | G300E | 1577142.86 | 12.37 | G300E | 1757528.57 | 13.79
2747 | Story32 | B40 | 50 MPa RC Beam (27.5 cm x 25 cm) | Beam | 50MPa | Concrete Rectangular | 250 | 275 | 687.5 | 4600 | 0.32 | 773.7 | G300E | 1945800 | 15.27 | G300E | 1189497.33 | 9.33
2748 | Story32 | B41 | 50 MPa RC Beam (27.5 cm x 25 cm) | Beam | 50MPa | Concrete Rectangular | 250 | 275 | 687.5 | 4600 | 0.32 | 773.7 | G300E | 1944485.71 | 15.26 | G300E | 1189497.33 | 9.33
2749 | Story32 | B42 | 50 MPa RC Beam (27.5 cm x 25 cm) | Beam | 50MPa | Concrete Rectangular | 250 | 275 | 687.5 | 4600 | 0.32 | 773.7 | G300E | 2264185.71 | 17.77 | G300E | 52708.94 | 0.41
2750 | Story32 | B43 | 50 MPa RC Beam (27.5 cm x 25 cm) | Beam | 50MPa | Concrete Rectangular | 250 | 275 | 687.5 | 4600 | 0.32 | 773.7 | G300E | 1796300 | 14.09 | G300E | 1395771.43 | 10.95
2751 | Story32 | B44 | 50 MPa RC Beam (27.5 cm x 25 cm) | Beam | 50MPa | Concrete Rectangular | 250 | 275 | 687.5 | 4600 | 0.32 | 773.7 | G300E | 2354542.86 | 18.47 | G300E | 54203.44 | 0.43
2752 | Story32 | B45 | 50 MPa RC Beam (27.5 cm x 25 cm) | Beam | 50MPa | Concrete Rectangular | 250 | 275 | 687.5 | 4600 | 0.32 | 773.7 | G300E | 1593037.5 | 12.5 | G300E | 1766400 | 13.86
2753 | Story32 | B46 | 50 MPa RC Beam (27.5 cm x 25 cm) | Beam | 50MPa | Concrete Rectangular | 250 | 275 | 687.5 | 4600 | 0.32 | 773.7 | G300E | 1559071.43 | 12.23 | G300E | 1945800 | 15.27
2754 | Story32 | B47 | 50 MPa RC Beam (27.5 cm x 25 cm) | Beam | 50MPa | Concrete Rectangular | 250 | 275 | 687.5 | 4600 | 0.32 | 773.7 | G300E | 2536900 | 19.91 | G300E | 401651.79 | 3.15
2755 | Story32 | B48 | 50 MPa RC Beam (27.5 cm x 25 cm) | Beam | 50MPa | Concrete Rectangular | 250 | 275 | 687.5 | 4600 | 0.32 | 773.7 | G300E | 1797614.29 | 14.1 | G300E | 697885.71 | 5.48
2756 | Story32 | B49 | 50 MPa RC Beam (27.5 cm x 25 cm) | Beam | 50MPa | Concrete Rectangular | 250 | 275 | 687.5 | 4600 | 0.32 | 773.7 | G300E | 2442271.43 | 19.16 | G300E | 52708.94 | 0.41
2757 | Story32 | B5 | 50 MPa RC Beam (27.5 cm x 25 cm) | Beam | 50MPa | Concrete Rectangular | 250 | 275 | 687.5 | 4600 | 0.32 | 773.7 | G300E | 2350271.43 | 18.44 | G300E | 54125.74 | 0.42
2758 | Story32 | B50 | 50 MPa RC Beam (27.5 cm x 25 cm) | Beam | 50MPa | Concrete Rectangular | 250 | 275 | 687.5 | 4600 | 0.32 | 773.7 | G300E | 1500257.14 | 11.77 | G300E | 1163142.86 | 9.13
2759 | Story32 | B51 | 50 MPa RC Beam (27.5 cm x 25 cm) | Beam | 50MPa | Concrete Rectangular | 250 | 275 | 687.5 | 4800 | 0.33 | 807.34 | G300E | 2747520 | 21.56 | G300E | 1297413.92 | 10.18
2760 | Story32 | B55 | 50 MPa RC Beam (27.5 cm x 25 cm) | Beam | 50MPa | Concrete Rectangular | 250 | 275 | 687.5 | 4600 | 0.32 | 773.7 | G300E | 2644080 | 20.75 | G300E | 1243355.01 | 9.76
2761 | Story32 | B56 | 50 MPa RC Beam (27.5 cm x 25 cm) | Beam | 50MPa | Concrete Rectangular | 250 | 275 | 687.5 | 4600 | 0.32 | 773.7 | G300E | 1500914.29 | 11.78 | G300E | 1163142.86 | 9.13
2762 | Story32 | B57 | 50 MPa RC Beam (27.5 cm x 25 cm) | Beam | 50MPa | Concrete Rectangular | 250 | 275 | 687.5 | 4600 | 0.32 | 773.7 | G300E | 2441942.86 | 19.16 | G300E | 52708.94 | 0.41
2763 | Story32 | B58 | 50 MPa RC Beam (27.5 cm x 25 cm) | Beam | 50MPa | Concrete Rectangular | 250 | 275 | 687.5 | 4600 | 0.32 | 773.7 | G300E | 1798600 | 14.11 | G300E | 697885.71 | 5.48
2764 | Story32 | B59 | 50 MPa RC Beam (27.5 cm x 25 cm) | Beam | 50MPa | Concrete Rectangular | 250 | 275 | 687.5 | 4600 | 0.32 | 773.7 | G300E | 2539528.57 | 19.93 | G300E | 401651.79 | 3.15
2765 | Story32 | B6 | 50 MPa RC Beam (27.5 cm x 25 cm) | Beam | 50MPa | Concrete Rectangular | 250 | 275 | 687.5 | 4600 | 0.32 | 773.7 | G300E | 1592462.5 | 12.5 | G300E | 1764387.5 | 13.84
2766 | Story32 | B60 | 50 MPa RC Beam (27.5 cm x 25 cm) | Beam | 50MPa | Concrete Rectangular | 250 | 275 | 687.5 | 4600 | 0.32 | 773.7 | G300E | 1559400 | 12.24 | G300E | 1945800 | 15.27
2767 | Story32 | B61 | 50 MPa RC Beam (27.5 cm x 25 cm) | Beam | 50MPa | Concrete Rectangular | 250 | 275 | 687.5 | 4600 | 0.32 | 773.7 | G300E | 1551350 | 12.17 | G300E | 1766400 | 13.86
2768 | Story32 | B62 | 50 MPa RC Beam (27.5 cm x 25 cm) | Beam | 50MPa | Concrete Rectangular | 250 | 275 | 687.5 | 4600 | 0.32 | 773.7 | G300E | 2538214.29 | 19.92 | G300E | 401651.79 | 3.15
2769 | Story32 | B63 | 50 MPa RC Beam (27.5 cm x 25 cm) | Beam | 50MPa | Concrete Rectangular | 250 | 275 | 687.5 | 4600 | 0.32 | 773.7 | G300E | 1796300 | 14.09 | G300E | 1395771.43 | 10.95
2770 | Story32 | B64 | 50 MPa RC Beam (27.5 cm x 25 cm) | Beam | 50MPa | Concrete Rectangular | 250 | 275 | 687.5 | 4600 | 0.32 | 773.7 | G300E | 2441285.71 | 19.16 | G300E | 52708.94 | 0.41
2771 | Story32 | B65 | 50 MPa RC Beam (27.5 cm x 25 cm) | Beam | 50MPa | Concrete Rectangular | 250 | 275 | 687.5 | 4600 | 0.32 | 773.7 | G300E | 1945800 | 15.27 | G300E | 1189497.33 | 9.33
2772 | Story32 | B66 | 50 MPa RC Beam (27.5 cm x 25 cm) | Beam | 50MPa | Concrete Rectangular | 250 | 275 | 687.5 | 4800 | 0.33 | 807.34 | G300E | 2756480 | 21.63 | G300E | 1297413.92 | 10.18
2773 | Story32 | B67 | 50 MPa RC Beam (27.5 cm x 25 cm) | Beam | 50MPa | Concrete Rectangular | 250 | 275 | 687.5 | 4600 | 0.32 | 773.7 | G300E | 2644080 | 20.75 | G300E | 1243355.01 | 9.76
2774 | Story32 | B69 | 50 MPa RC Beam (27.5 cm x 25 cm) | Beam | 50MPa | Concrete Rectangular | 250 | 275 | 687.5 | 4600 | 0.32 | 773.7 | G300E | 2644080 | 20.75 | G300E | 1243355.01 | 9.76
2775 | Story32 | B7 | 50 MPa RC Beam (27.5 cm x 25 cm) | Beam | 50MPa | Concrete Rectangular | 250 | 275 | 687.5 | 4600 | 0.32 | 773.7 | G300E | 2536900 | 19.91 | G300E | 401651.79 | 3.15
2776 | Story32 | B70 | 50 MPa RC Beam (27.5 cm x 25 cm) | Beam | 50MPa | Concrete Rectangular | 250 | 275 | 687.5 | 4600 | 0.32 | 773.7 | G300E | 2644080 | 20.75 | G300E | 1243355.01 | 9.76
2777 | Story32 | B71 | 50 MPa RC Beam (27.5 cm x 25 cm) | Beam | 50MPa | Concrete Rectangular | 250 | 275 | 687.5 | 4600 | 0.32 | 773.7 | G300E | 1944485.71 | 15.26 | G300E | 1189497.33 | 9.33
2778 | Story32 | B72 | 50 MPa RC Beam (27.5 cm x 25 cm) | Beam | 50MPa | Concrete Rectangular | 250 | 275 | 687.5 | 4600 | 0.32 | 773.7 | G300E | 2441942.86 | 19.16 | G300E | 52708.94 | 0.41
2779 | Story32 | B73 | 50 MPa RC Beam (27.5 cm x 25 cm) | Beam | 50MPa | Concrete Rectangular | 250 | 275 | 687.5 | 4600 | 0.32 | 773.7 | G300E | 1796300 | 14.09 | G300E | 1395771.43 | 10.95
2780 | Story32 | B74 | 50 MPa RC Beam (27.5 cm x 25 cm) | Beam | 50MPa | Concrete Rectangular | 250 | 275 | 687.5 | 4600 | 0.32 | 773.7 | G300E | 2539528.57 | 19.93 | G300E | 401651.79 | 3.15
2781 | Story32 | B75 | 50 MPa RC Beam (27.5 cm x 25 cm) | Beam | 50MPa | Concrete Rectangular | 250 | 275 | 687.5 | 4600 | 0.32 | 773.7 | G300E | 1551350 | 12.17 | G300E | 1766400 | 13.86
2782 | Story32 | B76 | 50 MPa RC Beam (27.5 cm x 25 cm) | Beam | 50MPa | Concrete Rectangular | 250 | 275 | 687.5 | 4600 | 0.32 | 773.7 | G300E | 1577800 | 12.38 | G300E | 1757528.57 | 13.79
2783 | Story32 | B77 | 50 MPa RC Beam (27.5 cm x 25 cm) | Beam | 50MPa | Concrete Rectangular | 250 | 275 | 687.5 | 4600 | 0.32 | 773.7 | G300E | 2354542.86 | 18.47 | G300E | 54201.64 | 0.43
2784 | Story32 | B78 | 50 MPa RC Beam (27.5 cm x 25 cm) | Beam | 50MPa | Concrete Rectangular | 250 | 275 | 687.5 | 4600 | 0.32 | 773.7 | G300E | 1963871.43 | 15.41 | G300E | 1215851.79 | 9.54
2785 | Story32 | B79 | 50 MPa RC Beam (27.5 cm x 25 cm) | Beam | 50MPa | Concrete Rectangular | 250 | 275 | 687.5 | 4600 | 0.32 | 773.7 | G300E | 2263857.14 | 17.76 | G300E | 52708.94 | 0.41
2786 | Story32 | B8 | 50 MPa RC Beam (27.5 cm x 25 cm) | Beam | 50MPa | Concrete Rectangular | 250 | 275 | 687.5 | 4600 | 0.32 | 773.7 | G300E | 1559071.43 | 12.23 | G300E | 1945800 | 15.27
2787 | Story32 | B80 | 50 MPa RC Beam (27.5 cm x 25 cm) | Beam | 50MPa | Concrete Rectangular | 250 | 275 | 687.5 | 4600 | 0.32 | 773.7 | G300E | 2264185.71 | 17.77 | G300E | 52708.94 | 0.41
2788 | Story32 | B81 | 50 MPa RC Beam (27.5 cm x 25 cm) | Beam | 50MPa | Concrete Rectangular | 250 | 275 | 687.5 | 4600 | 0.32 | 773.7 | G300E | 1944485.71 | 15.26 | G300E | 1189497.33 | 9.33
2789 | Story32 | B82 | 50 MPa RC Beam (27.5 cm x 25 cm) | Beam | 50MPa | Concrete Rectangular | 250 | 275 | 687.5 | 4600 | 0.32 | 773.7 | G300E | 2441942.86 | 19.16 | G300E | 52708.94 | 0.41
2790 | Story32 | B83 | 50 MPa RC Beam (27.5 cm x 25 cm) | Beam | 50MPa | Concrete Rectangular | 250 | 275 | 687.5 | 4600 | 0.32 | 773.7 | G300E | 1500914.29 | 11.78 | G300E | 1163142.86 | 9.13
2791 | Story32 | B84 | 50 MPa RC Beam (27.5 cm x 25 cm) | Beam | 50MPa | Concrete Rectangular | 250 | 275 | 687.5 | 4600 | 0.32 | 773.7 | G300E | 2441942.86 | 19.16 | G300E | 52708.94 | 0.41
2792 | Story32 | B85 | 50 MPa RC Beam (27.5 cm x 25 cm) | Beam | 50MPa | Concrete Rectangular | 250 | 275 | 687.5 | 4600 | 0.32 | 773.7 | G300E | 1944485.71 | 15.26 | G300E | 1189497.33 | 9.33
2793 | Story32 | B86 | 50 MPa RC Beam (27.5 cm x 25 cm) | Beam | 50MPa | Concrete Rectangular | 250 | 275 | 687.5 | 4600 | 0.32 | 773.7 | G300E | 2263857.14 | 17.76 | G300E | 52708.94 | 0.41
2794 | Story32 | B87 | 50 MPa RC Beam (27.5 cm x 25 cm) | Beam | 50MPa | Concrete Rectangular | 250 | 275 | 687.5 | 4600 | 0.32 | 773.7 | G300E | 2263857.14 | 17.76 | G300E | 52708.94 | 0.41
2795 | Story32 | B88 | 50 MPa RC Beam (27.5 cm x 25 cm) | Beam | 50MPa | Concrete Rectangular | 250 | 275 | 687.5 | 4600 | 0.32 | 773.7 | G300E | 1963871.43 | 15.41 | G300E | 1215851.79 | 9.54
2796 | Story32 | B89 | 50 MPa RC Beam (27.5 cm x 25 cm) | Beam | 50MPa | Concrete Rectangular | 250 | 275 | 687.5 | 4600 | 0.32 | 773.7 | G300E | 2354871.43 | 18.48 | G300E | 54204.35 | 0.43
2797 | Story32 | B9 | 50 MPa RC Beam (27.5 cm x 25 cm) | Beam | 50MPa | Concrete Rectangular | 250 | 275 | 687.5 | 4600 | 0.32 | 773.7 | G300E | 2538214.29 | 19.92 | G300E | 401651.79 | 3.15
2798 | Story32 | B90 | 50 MPa RC Beam (27.5 cm x 25 cm) | Beam | 50MPa | Concrete Rectangular | 250 | 275 | 687.5 | 4600 | 0.32 | 773.7 | G300E | 1577800 | 12.38 | G300E | 1757528.57 | 13.79
2799 | Story32 | B91 | 50 MPa RC Beam (27.5 cm x 25 cm) | Beam | 50MPa | Concrete Rectangular | 250 | 275 | 687.5 | 4600 | 0.32 | 773.7 | G300E | 1486413.33 | 11.66 | G300E | 1194160 | 9.37
2800 | Story32 | B92 | 50 MPa RC Beam (27.5 cm x 25 cm) | Beam | 50MPa | Concrete Rectangular | 250 | 275 | 687.5 | 4600 | 0.32 | 773.7 | G300E | 2109757.14 | 16.55 | G300E | 1189497.33 | 9.33
2801 | Story32 | B93 | 50 MPa RC Beam (27.5 cm x 25 cm) | Beam | 50MPa | Concrete Rectangular | 250 | 275 | 687.5 | 4600 | 0.32 | 773.7 | G300E | 2109757.14 | 16.55 | G300E | 1189497.33 | 9.33
2802 | Story32 | B94 | 50 MPa RC Beam (27.5 cm x 25 cm) | Beam | 50MPa | Concrete Rectangular | 250 | 275 | 687.5 | 4600 | 0.32 | 773.7 | G300E | 1963871.43 | 15.41 | G300E | 1215851.79 | 9.54
2803 | Story32 | B95 | 50 MPa RC Beam (27.5 cm x 25 cm) | Beam | 50MPa | Concrete Rectangular | 250 | 275 | 687.5 | 4600 | 0.32 | 773.7 | G300E | 2354542.86 | 18.47 | G300E | 54203.44 | 0.43
2804 | Story32 | B96 | 50 MPa RC Beam (27.5 cm x 25 cm) | Beam | 50MPa | Concrete Rectangular | 250 | 275 | 687.5 | 4600 | 0.32 | 773.7 | G300E | 1796300 | 14.09 | G300E | 1395771.43 | 10.95
2805 | Story32 | B97 | 50 MPa RC Beam (27.5 cm x 25 cm) | Beam | 50MPa | Concrete Rectangular | 250 | 275 | 687.5 | 4600 | 0.32 | 773.7 | G300E | 2539528.57 | 19.93 | G300E | 401651.79 | 3.15
2806 | Story32 | B98 | 50 MPa RC Beam (27.5 cm x 25 cm) | Beam | 50MPa | Concrete Rectangular | 250 | 275 | 687.5 | 4600 | 0.32 | 773.7 | G300E | 1798600 | 14.11 | G300E | 697885.71 | 5.48
2807 | Story32 | B99 | 50 MPa RC Beam (27.5 cm x 25 cm) | Beam | 50MPa | Concrete Rectangular | 250 | 275 | 687.5 | 4600 | 0.32 | 773.7 | G300E | 2539528.57 | 19.93 | G300E | 401651.79 | 3.15
2808 | Story33 | B1 | 50 MPa RC Beam (27.5 cm x 25 cm) | Beam | 50MPa | Concrete Rectangular | 250 | 275 | 687.5 | 4612.5 | 0.32 | 775.8 | G300E | 1648968.75 | 12.94 | G300E | 1240762.5 | 9.74
2809 | Story33 | B10 | 50 MPa RC Beam (27.5 cm x 25 cm) | Beam | 50MPa | Concrete Rectangular | 250 | 275 | 687.5 | 4612.5 | 0.32 | 775.8 | G300E | 1846356.62 | 14.49 | G300E | 1681514.96 | 13.19
2810 | Story33 | B100 | 50 MPa RC Beam (27.5 cm x 25 cm) | Beam | 50MPa | Concrete Rectangular | 250 | 275 | 687.5 | 4612.5 | 0.32 | 775.8 | G300E | 1755056.25 | 13.77 | G300E | 1224618.75 | 9.61
2811 | Story33 | B101 | 50 MPa RC Beam (27.5 cm x 25 cm) | Beam | 50MPa | Concrete Rectangular | 250 | 275 | 687.5 | 4612.5 | 0.32 | 775.8 | G300E | 2635467.19 | 20.68 | G300E | 46245.65 | 0.36
2812 | Story33 | B102 | 50 MPa RC Beam (27.5 cm x 25 cm) | Beam | 50MPa | Concrete Rectangular | 250 | 275 | 687.5 | 4612.5 | 0.32 | 775.8 | G300E | 1872386.72 | 14.69 | G300E | 1247741.57 | 9.79
2813 | Story33 | B103 | 50 MPa RC Beam (27.5 cm x 25 cm) | Beam | 50MPa | Concrete Rectangular | 250 | 275 | 687.5 | 4612.5 | 0.32 | 775.8 | G300E | 2159803.12 | 16.95 | G300E | 862658.15 | 6.77
2814 | Story33 | B104 | 50 MPa RC Beam (27.5 cm x 25 cm) | Beam | 50MPa | Concrete Rectangular | 250 | 275 | 687.5 | 4612.5 | 0.32 | 775.8 | G300E | 2159803.12 | 16.95 | G300E | 862658.15 | 6.77
2815 | Story33 | B105 | 50 MPa RC Beam (27.5 cm x 25 cm) | Beam | 50MPa | Concrete Rectangular | 250 | 275 | 687.5 | 4612.5 | 0.32 | 775.8 | G300E | 1657905.47 | 13.01 | G300E | 1239609.38 | 9.73
2816 | Story33 | B106 | 50 MPa RC Beam (27.5 cm x 25 cm) | Beam | 50MPa | Concrete Rectangular | 250 | 275 | 687.5 | 4612.5 | 0.32 | 775.8 | G300E | 1657905.47 | 13.01 | G300E | 1239609.38 | 9.73
2817 | Story33 | B107 | 50 MPa RC Beam (27.5 cm x 25 cm) | Beam | 50MPa | Concrete Rectangular | 250 | 275 | 687.5 | 4612.5 | 0.32 | 775.8 | G300E | 1432045.59 | 11.24 | G300E | 1668021.5 | 13.09
2818 | Story33 | B108 | 50 MPa RC Beam (27.5 cm x 25 cm) | Beam | 50MPa | Concrete Rectangular | 250 | 275 | 687.5 | 4612.5 | 0.32 | 775.8 | G300E | 1554141.18 | 12.19 | G300E | 1681520.18 | 13.19
2819 | Story33 | B109 | 50 MPa RC Beam (27.5 cm x 25 cm) | Beam | 50MPa | Concrete Rectangular | 250 | 275 | 687.5 | 4612.5 | 0.32 | 775.8 | G300E | 1668571.88 | 13.09 | G300E | 1958006.25 | 15.36
2820 | Story33 | B11 | 50 MPa RC Beam (27.5 cm x 25 cm) | Beam | 50MPa | Concrete Rectangular | 250 | 275 | 687.5 | 4612.5 | 0.32 | 775.8 | G300E | 2634602.34 | 20.67 | G300E | 46245.65 | 0.36
2821 | Story33 | B110 | 50 MPa RC Beam (27.5 cm x 25 cm) | Beam | 50MPa | Concrete Rectangular | 250 | 275 | 687.5 | 4612.5 | 0.32 | 775.8 | G300E | 1846356.62 | 14.49 | G300E | 1681515.7 | 13.19
2822 | Story33 | B111 | 50 MPa RC Beam (27.5 cm x 25 cm) | Beam | 50MPa | Concrete Rectangular | 250 | 275 | 687.5 | 4612.5 | 0.32 | 775.8 | G300E | 1432045.59 | 11.24 | G300E | 1668020.75 | 13.09
2823 | Story33 | B112 | 50 MPa RC Beam (27.5 cm x 25 cm) | Beam | 50MPa | Concrete Rectangular | 250 | 275 | 687.5 | 4612.5 | 0.32 | 775.8 | G300E | 1657905.47 | 13.01 | G300E | 1239609.38 | 9.73
2824 | Story33 | B12 | 50 MPa RC Beam (27.5 cm x 25 cm) | Beam | 50MPa | Concrete Rectangular | 250 | 275 | 687.5 | 4612.5 | 0.32 | 775.8 | G300E | 1432045.59 | 11.24 | G300E | 1668021.5 | 13.09
2825 | Story33 | B13 | 50 MPa RC Beam (27.5 cm x 25 cm) | Beam | 50MPa | Concrete Rectangular | 250 | 275 | 687.5 | 4612.5 | 0.32 | 775.8 | G300E | 2159803.12 | 16.95 | G300E | 862658.15 | 6.77
2826 | Story33 | B14 | 50 MPa RC Beam (27.5 cm x 25 cm) | Beam | 50MPa | Concrete Rectangular | 250 | 275 | 687.5 | 4612.5 | 0.32 | 775.8 | G300E | 1657905.47 | 13.01 | G300E | 1239609.38 | 9.73
2827 | Story33 | B15 | 50 MPa RC Beam (27.5 cm x 25 cm) | Beam | 50MPa | Concrete Rectangular | 250 | 275 | 687.5 | 4612.5 | 0.32 | 775.8 | G300E | 1657905.47 | 13.01 | G300E | 1239609.38 | 9.73
2828 | Story33 | B16 | 50 MPa RC Beam (27.5 cm x 25 cm) | Beam | 50MPa | Concrete Rectangular | 250 | 275 | 687.5 | 4612.5 | 0.32 | 775.8 | G300E | 1431774.26 | 11.23 | G300E | 1667995.38 | 13.09
2829 | Story33 | B17 | 50 MPa RC Beam (27.5 cm x 25 cm) | Beam | 50MPa | Concrete Rectangular | 250 | 275 | 687.5 | 4612.5 | 0.32 | 775.8 | G300E | 2164992.19 | 16.99 | G300E | 862658.15 | 6.77
2830 | Story33 | B18 | 50 MPa RC Beam (27.5 cm x 25 cm) | Beam | 50MPa | Concrete Rectangular | 250 | 275 | 687.5 | 4612.5 | 0.32 | 775.8 | G300E | 1832315.62 | 14.38 | G300E | 1224618.75 | 9.61
2831 | Story33 | B19 | 50 MPa RC Beam (27.5 cm x 25 cm) | Beam | 50MPa | Concrete Rectangular | 250 | 275 | 687.5 | 4612.5 | 0.32 | 775.8 | G300E | 1840964.06 | 14.44 | G300E | 1224618.75 | 9.61
2832 | Story33 | B2 | 50 MPa RC Beam (27.5 cm x 25 cm) | Beam | 50MPa | Concrete Rectangular | 250 | 275 | 687.5 | 4612.5 | 0.32 | 775.8 | G300E | 1650986.72 | 12.95 | G300E | 1247681.25 | 9.79
2833 | Story33 | B20 | 50 MPa RC Beam (27.5 cm x 25 cm) | Beam | 50MPa | Concrete Rectangular | 250 | 275 | 687.5 | 4612.5 | 0.32 | 775.8 | G300E | 2177388.28 | 17.08 | G300E | 69368.47 | 0.54
2834 | Story33 | B21 | 50 MPa RC Beam (27.5 cm x 25 cm) | Beam | 50MPa | Concrete Rectangular | 250 | 275 | 687.5 | 4612.5 | 0.32 | 775.8 | G300E | 1753903.12 | 13.76 | G300E | 1224618.75 | 9.61
2835 | Story33 | B22 | 50 MPa RC Beam (27.5 cm x 25 cm) | Beam | 50MPa | Concrete Rectangular | 250 | 275 | 687.5 | 4612.5 | 0.32 | 775.8 | G300E | 2342861.72 | 18.38 | G300E | 92491.29 | 0.73
2836 | Story33 | B23 | 50 MPa RC Beam (27.5 cm x 25 cm) | Beam | 50MPa | Concrete Rectangular | 250 | 275 | 687.5 | 4612.5 | 0.32 | 775.8 | G300E | 1775524.22 | 13.93 | G300E | 816412.5 | 6.41
2837 | Story33 | B24 | 50 MPa RC Beam (27.5 cm x 25 cm) | Beam | 50MPa | Concrete Rectangular | 250 | 275 | 687.5 | 4612.5 | 0.32 | 775.8 | G300E | 2342285.16 | 18.38 | G300E | 92491.29 | 0.73
2838 | Story33 | B25 | 50 MPa RC Beam (27.5 cm x 25 cm) | Beam | 50MPa | Concrete Rectangular | 250 | 275 | 687.5 | 4612.5 | 0.32 | 775.8 | G300E | 1755056.25 | 13.77 | G300E | 1224618.75 | 9.61
2839 | Story33 | B26 | 50 MPa RC Beam (27.5 cm x 25 cm) | Beam | 50MPa | Concrete Rectangular | 250 | 275 | 687.5 | 4612.5 | 0.32 | 775.8 | G300E | 2200450.78 | 17.27 | G300E | 69368.47 | 0.54
2840 | Story33 | B27 | 50 MPa RC Beam (27.5 cm x 25 cm) | Beam | 50MPa | Concrete Rectangular | 250 | 275 | 687.5 | 4612.5 | 0.32 | 775.8 | G300E | 1872386.72 | 14.69 | G300E | 1247741.57 | 9.79
2841 | Story33 | B28 | 50 MPa RC Beam (27.5 cm x 25 cm) | Beam | 50MPa | Concrete Rectangular | 250 | 275 | 687.5 | 4612.5 | 0.32 | 775.8 | G300E | 1872386.72 | 14.69 | G300E | 1247741.57 | 9.79
2842 | Story33 | B29 | 50 MPa RC Beam (27.5 cm x 25 cm) | Beam | 50MPa | Concrete Rectangular | 250 | 275 | 687.5 | 4612.5 | 0.32 | 775.8 | G300E | 2159803.12 | 16.95 | G300E | 862658.15 | 6.77
2843 | Story33 | B3 | 50 MPa RC Beam (27.5 cm x 25 cm) | Beam | 50MPa | Concrete Rectangular | 250 | 275 | 687.5 | 4612.5 | 0.32 | 775.8 | G300E | 2166433.59 | 17 | G300E | 862658.15 | 6.77
2844 | Story33 | B30 | 50 MPa RC Beam (27.5 cm x 25 cm) | Beam | 50MPa | Concrete Rectangular | 250 | 275 | 687.5 | 4612.5 | 0.32 | 775.8 | G300E | 1432045.59 | 11.24 | G300E | 1668020.75 | 13.09
2845 | Story33 | B31 | 50 MPa RC Beam (27.5 cm x 25 cm) | Beam | 50MPa | Concrete Rectangular | 250 | 275 | 687.5 | 4612.5 | 0.32 | 775.8 | G300E | 1553869.85 | 12.19 | G300E | 1681535.1 | 13.19
2846 | Story33 | B32 | 50 MPa RC Beam (27.5 cm x 25 cm) | Beam | 50MPa | Concrete Rectangular | 250 | 275 | 687.5 | 4612.5 | 0.32 | 775.8 | G300E | 2629989.84 | 20.64 | G300E | 46245.65 | 0.36
2847 | Story33 | B33 | 50 MPa RC Beam (27.5 cm x 25 cm) | Beam | 50MPa | Concrete Rectangular | 250 | 275 | 687.5 | 4612.5 | 0.32 | 775.8 | G300E | 1753614.84 | 13.76 | G300E | 1224618.75 | 9.61
2848 | Story33 | B34 | 50 MPa RC Beam (27.5 cm x 25 cm) | Beam | 50MPa | Concrete Rectangular | 250 | 275 | 687.5 | 4612.5 | 0.32 | 775.8 | G300E | 2185460.16 | 17.15 | G300E | 69368.47 | 0.54
2849 | Story33 | B35 | 50 MPa RC Beam (27.5 cm x 25 cm) | Beam | 50MPa | Concrete Rectangular | 250 | 275 | 687.5 | 4612.5 | 0.32 | 775.8 | G300E | 2090327.34 | 16.4 | G300E | 1679070.65 | 13.17
2850 | Story33 | B36 | 50 MPa RC Beam (27.5 cm x 25 cm) | Beam | 50MPa | Concrete Rectangular | 250 | 275 | 687.5 | 4612.5 | 0.32 | 775.8 | G300E | 2095228.12 | 16.44 | G300E | 1679070.65 | 13.17
2851 | Story33 | B37 | 50 MPa RC Beam (27.5 cm x 25 cm) | Beam | 50MPa | Concrete Rectangular | 250 | 275 | 687.5 | 4800 | 0.33 | 807.34 | G300E | 2804100 | 22 | G300E | 1328525.55 | 10.42
2852 | Story33 | B38 | 50 MPa RC Beam (27.5 cm x 25 cm) | Beam | 50MPa | Concrete Rectangular | 250 | 275 | 687.5 | 4612.5 | 0.32 | 775.8 | G300E | 1611492.19 | 12.64 | G300E | 1428721.88 | 11.21
2853 | Story33 | B39 | 50 MPa RC Beam (27.5 cm x 25 cm) | Beam | 50MPa | Concrete Rectangular | 250 | 275 | 687.5 | 4800 | 0.33 | 807.34 | G300E | 2843100 | 22.31 | G300E | 1329725.55 | 10.43
2854 | Story33 | B4 | 50 MPa RC Beam (27.5 cm x 25 cm) | Beam | 50MPa | Concrete Rectangular | 250 | 275 | 687.5 | 4612.5 | 0.32 | 775.8 | G300E | 1431774.26 | 11.23 | G300E | 1666904.86 | 13.08
2855 | Story33 | B40 | 50 MPa RC Beam (27.5 cm x 25 cm) | Beam | 50MPa | Concrete Rectangular | 250 | 275 | 687.5 | 4612.5 | 0.32 | 775.8 | G300E | 2040454.69 | 16.01 | G300E | 1679070.65 | 13.17
2856 | Story33 | B41 | 50 MPa RC Beam (27.5 cm x 25 cm) | Beam | 50MPa | Concrete Rectangular | 250 | 275 | 687.5 | 4612.5 | 0.32 | 775.8 | G300E | 2039301.56 | 16 | G300E | 1679070.65 | 13.17
2857 | Story33 | B42 | 50 MPa RC Beam (27.5 cm x 25 cm) | Beam | 50MPa | Concrete Rectangular | 250 | 275 | 687.5 | 4612.5 | 0.32 | 775.8 | G300E | 2200739.06 | 17.27 | G300E | 69368.47 | 0.54
2858 | Story33 | B43 | 50 MPa RC Beam (27.5 cm x 25 cm) | Beam | 50MPa | Concrete Rectangular | 250 | 275 | 687.5 | 4612.5 | 0.32 | 775.8 | G300E | 1755056.25 | 13.77 | G300E | 1224618.75 | 9.61
2859 | Story33 | B44 | 50 MPa RC Beam (27.5 cm x 25 cm) | Beam | 50MPa | Concrete Rectangular | 250 | 275 | 687.5 | 4612.5 | 0.32 | 775.8 | G300E | 2635755.47 | 20.68 | G300E | 46245.65 | 0.36
2860 | Story33 | B45 | 50 MPa RC Beam (27.5 cm x 25 cm) | Beam | 50MPa | Concrete Rectangular | 250 | 275 | 687.5 | 4612.5 | 0.32 | 775.8 | G300E | 1554141.18 | 12.19 | G300E | 1681523.16 | 13.19
2861 | Story33 | B46 | 50 MPa RC Beam (27.5 cm x 25 cm) | Beam | 50MPa | Concrete Rectangular | 250 | 275 | 687.5 | 4612.5 | 0.32 | 775.8 | G300E | 1668571.88 | 13.09 | G300E | 1958006.25 | 15.36
2862 | Story33 | B47 | 50 MPa RC Beam (27.5 cm x 25 cm) | Beam | 50MPa | Concrete Rectangular | 250 | 275 | 687.5 | 4612.5 | 0.32 | 775.8 | G300E | 2504299.22 | 19.65 | G300E | 72633.9 | 0.57
2863 | Story33 | B48 | 50 MPa RC Beam (27.5 cm x 25 cm) | Beam | 50MPa | Concrete Rectangular | 250 | 275 | 687.5 | 4612.5 | 0.32 | 775.8 | G300E | 1775524.22 | 13.93 | G300E | 816412.5 | 6.41
2864 | Story33 | B49 | 50 MPa RC Beam (27.5 cm x 25 cm) | Beam | 50MPa | Concrete Rectangular | 250 | 275 | 687.5 | 4612.5 | 0.32 | 775.8 | G300E | 2343150 | 18.39 | G300E | 92491.29 | 0.73
2865 | Story33 | B5 | 50 MPa RC Beam (27.5 cm x 25 cm) | Beam | 50MPa | Concrete Rectangular | 250 | 275 | 687.5 | 4612.5 | 0.32 | 775.8 | G300E | 2629413.28 | 20.63 | G300E | 46245.65 | 0.36
2866 | Story33 | B50 | 50 MPa RC Beam (27.5 cm x 25 cm) | Beam | 50MPa | Concrete Rectangular | 250 | 275 | 687.5 | 4612.5 | 0.32 | 775.8 | G300E | 1610915.62 | 12.64 | G300E | 1428721.88 | 11.21
2867 | Story33 | B51 | 50 MPa RC Beam (27.5 cm x 25 cm) | Beam | 50MPa | Concrete Rectangular | 250 | 275 | 687.5 | 4800 | 0.33 | 807.34 | G300E | 2802900 | 21.99 | G300E | 1332125.55 | 10.45
2868 | Story33 | B55 | 50 MPa RC Beam (27.5 cm x 25 cm) | Beam | 50MPa | Concrete Rectangular | 250 | 275 | 687.5 | 4612.5 | 0.32 | 775.8 | G300E | 2734924.22 | 21.46 | G300E | 1277783.15 | 10.03
2869 | Story33 | B56 | 50 MPa RC Beam (27.5 cm x 25 cm) | Beam | 50MPa | Concrete Rectangular | 250 | 275 | 687.5 | 4612.5 | 0.32 | 775.8 | G300E | 1610339.06 | 12.64 | G300E | 1428721.88 | 11.21
2870 | Story33 | B57 | 50 MPa RC Beam (27.5 cm x 25 cm) | Beam | 50MPa | Concrete Rectangular | 250 | 275 | 687.5 | 4612.5 | 0.32 | 775.8 | G300E | 2343438.28 | 18.39 | G300E | 92491.29 | 0.73
2871 | Story33 | B58 | 50 MPa RC Beam (27.5 cm x 25 cm) | Beam | 50MPa | Concrete Rectangular | 250 | 275 | 687.5 | 4612.5 | 0.32 | 775.8 | G300E | 1776389.06 | 13.94 | G300E | 816412.5 | 6.41
2872 | Story33 | B59 | 50 MPa RC Beam (27.5 cm x 25 cm) | Beam | 50MPa | Concrete Rectangular | 250 | 275 | 687.5 | 4612.5 | 0.32 | 775.8 | G300E | 2506893.75 | 19.67 | G300E | 72672.75 | 0.57
2873 | Story33 | B6 | 50 MPa RC Beam (27.5 cm x 25 cm) | Beam | 50MPa | Concrete Rectangular | 250 | 275 | 687.5 | 4612.5 | 0.32 | 775.8 | G300E | 1553869.85 | 12.19 | G300E | 1681525.4 | 13.19
2874 | Story33 | B60 | 50 MPa RC Beam (27.5 cm x 25 cm) | Beam | 50MPa | Concrete Rectangular | 250 | 275 | 687.5 | 4612.5 | 0.32 | 775.8 | G300E | 1668571.88 | 13.09 | G300E | 1958006.25 | 15.36
2875 | Story33 | B61 | 50 MPa RC Beam (27.5 cm x 25 cm) | Beam | 50MPa | Concrete Rectangular | 250 | 275 | 687.5 | 4612.5 | 0.32 | 775.8 | G300E | 1846356.62 | 14.49 | G300E | 1681517.94 | 13.19
2876 | Story33 | B62 | 50 MPa RC Beam (27.5 cm x 25 cm) | Beam | 50MPa | Concrete Rectangular | 250 | 275 | 687.5 | 4612.5 | 0.32 | 775.8 | G300E | 2506028.91 | 19.66 | G300E | 72659.27 | 0.57
2877 | Story33 | B63 | 50 MPa RC Beam (27.5 cm x 25 cm) | Beam | 50MPa | Concrete Rectangular | 250 | 275 | 687.5 | 4612.5 | 0.32 | 775.8 | G300E | 1755056.25 | 13.77 | G300E | 1224618.75 | 9.61
2878 | Story33 | B64 | 50 MPa RC Beam (27.5 cm x 25 cm) | Beam | 50MPa | Concrete Rectangular | 250 | 275 | 687.5 | 4612.5 | 0.32 | 775.8 | G300E | 2342285.16 | 18.38 | G300E | 92491.29 | 0.73
2879 | Story33 | B65 | 50 MPa RC Beam (27.5 cm x 25 cm) | Beam | 50MPa | Concrete Rectangular | 250 | 275 | 687.5 | 4612.5 | 0.32 | 775.8 | G300E | 2040454.69 | 16.01 | G300E | 1679070.65 | 13.17
2880 | Story33 | B66 | 50 MPa RC Beam (27.5 cm x 25 cm) | Beam | 50MPa | Concrete Rectangular | 250 | 275 | 687.5 | 4800 | 0.33 | 807.34 | G300E | 2840700 | 22.29 | G300E | 1329725.55 | 10.43
2881 | Story33 | B67 | 50 MPa RC Beam (27.5 cm x 25 cm) | Beam | 50MPa | Concrete Rectangular | 250 | 275 | 687.5 | 4612.5 | 0.32 | 775.8 | G300E | 2734924.22 | 21.46 | G300E | 1277783.15 | 10.03
2882 | Story33 | B69 | 50 MPa RC Beam (27.5 cm x 25 cm) | Beam | 50MPa | Concrete Rectangular | 250 | 275 | 687.5 | 4612.5 | 0.32 | 775.8 | G300E | 2736077.34 | 21.47 | G300E | 1277783.15 | 10.03
2883 | Story33 | B7 | 50 MPa RC Beam (27.5 cm x 25 cm) | Beam | 50MPa | Concrete Rectangular | 250 | 275 | 687.5 | 4612.5 | 0.32 | 775.8 | G300E | 2504587.5 | 19.65 | G300E | 72633.9 | 0.57
2884 | Story33 | B70 | 50 MPa RC Beam (27.5 cm x 25 cm) | Beam | 50MPa | Concrete Rectangular | 250 | 275 | 687.5 | 4612.5 | 0.32 | 775.8 | G300E | 2734924.22 | 21.46 | G300E | 1277783.15 | 10.03
2885 | Story33 | B71 | 50 MPa RC Beam (27.5 cm x 25 cm) | Beam | 50MPa | Concrete Rectangular | 250 | 275 | 687.5 | 4612.5 | 0.32 | 775.8 | G300E | 2039013.28 | 16 | G300E | 1679070.65 | 13.17
2886 | Story33 | B72 | 50 MPa RC Beam (27.5 cm x 25 cm) | Beam | 50MPa | Concrete Rectangular | 250 | 275 | 687.5 | 4612.5 | 0.32 | 775.8 | G300E | 2343438.28 | 18.39 | G300E | 92491.29 | 0.73
2887 | Story33 | B73 | 50 MPa RC Beam (27.5 cm x 25 cm) | Beam | 50MPa | Concrete Rectangular | 250 | 275 | 687.5 | 4612.5 | 0.32 | 775.8 | G300E | 1755056.25 | 13.77 | G300E | 1224618.75 | 9.61
2888 | Story33 | B74 | 50 MPa RC Beam (27.5 cm x 25 cm) | Beam | 50MPa | Concrete Rectangular | 250 | 275 | 687.5 | 4612.5 | 0.32 | 775.8 | G300E | 2506893.75 | 19.67 | G300E | 72672.75 | 0.57
2889 | Story33 | B75 | 50 MPa RC Beam (27.5 cm x 25 cm) | Beam | 50MPa | Concrete Rectangular | 250 | 275 | 687.5 | 4612.5 | 0.32 | 775.8 | G300E | 1846356.62 | 14.49 | G300E | 1681520.18 | 13.19
2890 | Story33 | B76 | 50 MPa RC Beam (27.5 cm x 25 cm) | Beam | 50MPa | Concrete Rectangular | 250 | 275 | 687.5 | 4612.5 | 0.32 | 775.8 | G300E | 1432045.59 | 11.24 | G300E | 1668020.75 | 13.09
2891 | Story33 | B77 | 50 MPa RC Beam (27.5 cm x 25 cm) | Beam | 50MPa | Concrete Rectangular | 250 | 275 | 687.5 | 4612.5 | 0.32 | 775.8 | G300E | 2634314.06 | 20.67 | G300E | 46245.65 | 0.36
2892 | Story33 | B78 | 50 MPa RC Beam (27.5 cm x 25 cm) | Beam | 50MPa | Concrete Rectangular | 250 | 275 | 687.5 | 4612.5 | 0.32 | 775.8 | G300E | 1872386.72 | 14.69 | G300E | 1247741.57 | 9.79
2893 | Story33 | B79 | 50 MPa RC Beam (27.5 cm x 25 cm) | Beam | 50MPa | Concrete Rectangular | 250 | 275 | 687.5 | 4612.5 | 0.32 | 775.8 | G300E | 2200450.78 | 17.27 | G300E | 69368.47 | 0.54
2894 | Story33 | B8 | 50 MPa RC Beam (27.5 cm x 25 cm) | Beam | 50MPa | Concrete Rectangular | 250 | 275 | 687.5 | 4612.5 | 0.32 | 775.8 | G300E | 1668571.88 | 13.09 | G300E | 1958006.25 | 15.36
2895 | Story33 | B80 | 50 MPa RC Beam (27.5 cm x 25 cm) | Beam | 50MPa | Concrete Rectangular | 250 | 275 | 687.5 | 4612.5 | 0.32 | 775.8 | G300E | 2200739.06 | 17.27 | G300E | 69368.47 | 0.54
2896 | Story33 | B81 | 50 MPa RC Beam (27.5 cm x 25 cm) | Beam | 50MPa | Concrete Rectangular | 250 | 275 | 687.5 | 4612.5 | 0.32 | 775.8 | G300E | 2039301.56 | 16 | G300E | 1679070.65 | 13.17
2897 | Story33 | B82 | 50 MPa RC Beam (27.5 cm x 25 cm) | Beam | 50MPa | Concrete Rectangular | 250 | 275 | 687.5 | 4612.5 | 0.32 | 775.8 | G300E | 2343438.28 | 18.39 | G300E | 92491.29 | 0.73
2898 | Story33 | B83 | 50 MPa RC Beam (27.5 cm x 25 cm) | Beam | 50MPa | Concrete Rectangular | 250 | 275 | 687.5 | 4612.5 | 0.32 | 775.8 | G300E | 1610339.06 | 12.64 | G300E | 1428721.88 | 11.21
2899 | Story33 | B84 | 50 MPa RC Beam (27.5 cm x 25 cm) | Beam | 50MPa | Concrete Rectangular | 250 | 275 | 687.5 | 4612.5 | 0.32 | 775.8 | G300E | 2343438.28 | 18.39 | G300E | 92491.29 | 0.73
2900 | Story33 | B85 | 50 MPa RC Beam (27.5 cm x 25 cm) | Beam | 50MPa | Concrete Rectangular | 250 | 275 | 687.5 | 4612.5 | 0.32 | 775.8 | G300E | 2039013.28 | 16 | G300E | 1679070.65 | 13.17
2901 | Story33 | B86 | 50 MPa RC Beam (27.5 cm x 25 cm) | Beam | 50MPa | Concrete Rectangular | 250 | 275 | 687.5 | 4612.5 | 0.32 | 775.8 | G300E | 2200739.06 | 17.27 | G300E | 69368.47 | 0.54
2902 | Story33 | B87 | 50 MPa RC Beam (27.5 cm x 25 cm) | Beam | 50MPa | Concrete Rectangular | 250 | 275 | 687.5 | 4612.5 | 0.32 | 775.8 | G300E | 2200739.06 | 17.27 | G300E | 69368.47 | 0.54
2903 | Story33 | B88 | 50 MPa RC Beam (27.5 cm x 25 cm) | Beam | 50MPa | Concrete Rectangular | 250 | 275 | 687.5 | 4612.5 | 0.32 | 775.8 | G300E | 1872386.72 | 14.69 | G300E | 1247741.57 | 9.79
2904 | Story33 | B89 | 50 MPa RC Beam (27.5 cm x 25 cm) | Beam | 50MPa | Concrete Rectangular | 250 | 275 | 687.5 | 4612.5 | 0.32 | 775.8 | G300E | 2635467.19 | 20.68 | G300E | 46245.65 | 0.36
2905 | Story33 | B9 | 50 MPa RC Beam (27.5 cm x 25 cm) | Beam | 50MPa | Concrete Rectangular | 250 | 275 | 687.5 | 4612.5 | 0.32 | 775.8 | G300E | 2506028.91 | 19.66 | G300E | 72659.27 | 0.57
2906 | Story33 | B90 | 50 MPa RC Beam (27.5 cm x 25 cm) | Beam | 50MPa | Concrete Rectangular | 250 | 275 | 687.5 | 4612.5 | 0.32 | 775.8 | G300E | 1432045.59 | 11.24 | G300E | 1668021.5 | 13.09
2907 | Story33 | B91 | 50 MPa RC Beam (27.5 cm x 25 cm) | Beam | 50MPa | Concrete Rectangular | 250 | 275 | 687.5 | 4612.5 | 0.32 | 775.8 | G300E | 1657905.47 | 13.01 | G300E | 1239609.38 | 9.73
2908 | Story33 | B92 | 50 MPa RC Beam (27.5 cm x 25 cm) | Beam | 50MPa | Concrete Rectangular | 250 | 275 | 687.5 | 4612.5 | 0.32 | 775.8 | G300E | 2159803.12 | 16.95 | G300E | 862658.15 | 6.77
2909 | Story33 | B93 | 50 MPa RC Beam (27.5 cm x 25 cm) | Beam | 50MPa | Concrete Rectangular | 250 | 275 | 687.5 | 4612.5 | 0.32 | 775.8 | G300E | 2159803.12 | 16.95 | G300E | 862658.15 | 6.77
2910 | Story33 | B94 | 50 MPa RC Beam (27.5 cm x 25 cm) | Beam | 50MPa | Concrete Rectangular | 250 | 275 | 687.5 | 4612.5 | 0.32 | 775.8 | G300E | 1872386.72 | 14.69 | G300E | 1247741.57 | 9.79
2911 | Story33 | B95 | 50 MPa RC Beam (27.5 cm x 25 cm) | Beam | 50MPa | Concrete Rectangular | 250 | 275 | 687.5 | 4612.5 | 0.32 | 775.8 | G300E | 2635755.47 | 20.68 | G300E | 46245.65 | 0.36
2912 | Story33 | B96 | 50 MPa RC Beam (27.5 cm x 25 cm) | Beam | 50MPa | Concrete Rectangular | 250 | 275 | 687.5 | 4612.5 | 0.32 | 775.8 | G300E | 1755056.25 | 13.77 | G300E | 1224618.75 | 9.61
2913 | Story33 | B97 | 50 MPa RC Beam (27.5 cm x 25 cm) | Beam | 50MPa | Concrete Rectangular | 250 | 275 | 687.5 | 4612.5 | 0.32 | 775.8 | G300E | 2506893.75 | 19.67 | G300E | 72672.75 | 0.57
2914 | Story33 | B98 | 50 MPa RC Beam (27.5 cm x 25 cm) | Beam | 50MPa | Concrete Rectangular | 250 | 275 | 687.5 | 4612.5 | 0.32 | 775.8 | G300E | 1776389.06 | 13.94 | G300E | 816412.5 | 6.41
2915 | Story33 | B99 | 50 MPa RC Beam (27.5 cm x 25 cm) | Beam | 50MPa | Concrete Rectangular | 250 | 275 | 687.5 | 4612.5 | 0.32 | 775.8 | G300E | 2506893.75 | 19.67 | G300E | 72672.75 | 0.57
2916 | Story34 | B1 | 50 MPa RC Beam (27.5 cm x 25 cm) | Beam | 50MPa | Concrete Rectangular | 250 | 275 | 687.5 | 4612.5 | 0.32 | 775.8 | G300E | 1653004.69 | 12.97 | G300E | 1247681.25 | 9.79
2917 | Story34 | B10 | 50 MPa RC Beam (27.5 cm x 25 cm) | Beam | 50MPa | Concrete Rectangular | 250 | 275 | 687.5 | 4612.5 | 0.32 | 775.8 | G300E | 1985002.94 | 15.58 | G300E | 1658872.06 | 13.02
2918 | Story34 | B100 | 50 MPa RC Beam (27.5 cm x 25 cm) | Beam | 50MPa | Concrete Rectangular | 250 | 275 | 687.5 | 4612.5 | 0.32 | 775.8 | G300E | 1749002.34 | 13.72 | G300E | 1224618.75 | 9.61
2919 | Story34 | B101 | 50 MPa RC Beam (27.5 cm x 25 cm) | Beam | 50MPa | Concrete Rectangular | 250 | 275 | 687.5 | 4612.5 | 0.32 | 775.8 | G300E | 2721951.56 | 21.36 | G300E | 454451.9 | 3.57
2920 | Story34 | B102 | 50 MPa RC Beam (27.5 cm x 25 cm) | Beam | 50MPa | Concrete Rectangular | 250 | 275 | 687.5 | 4612.5 | 0.32 | 775.8 | G300E | 1868350.78 | 14.66 | G300E | 1247741.57 | 9.79
2921 | Story34 | B103 | 50 MPa RC Beam (27.5 cm x 25 cm) | Beam | 50MPa | Concrete Rectangular | 250 | 275 | 687.5 | 4612.5 | 0.32 | 775.8 | G300E | 2197856.25 | 17.25 | G300E | 862658.15 | 6.77
2922 | Story34 | B104 | 50 MPa RC Beam (27.5 cm x 25 cm) | Beam | 50MPa | Concrete Rectangular | 250 | 275 | 687.5 | 4612.5 | 0.32 | 775.8 | G300E | 2197856.25 | 17.25 | G300E | 862658.15 | 6.77
2923 | Story34 | B105 | 50 MPa RC Beam (27.5 cm x 25 cm) | Beam | 50MPa | Concrete Rectangular | 250 | 275 | 687.5 | 4612.5 | 0.32 | 775.8 | G300E | 1662229.69 | 13.04 | G300E | 1245375 | 9.77
2924 | Story34 | B106 | 50 MPa RC Beam (27.5 cm x 25 cm) | Beam | 50MPa | Concrete Rectangular | 250 | 275 | 687.5 | 4612.5 | 0.32 | 775.8 | G300E | 1662229.69 | 13.04 | G300E | 1245375 | 9.77
2925 | Story34 | B107 | 50 MPa RC Beam (27.5 cm x 25 cm) | Beam | 50MPa | Concrete Rectangular | 250 | 275 | 687.5 | 4612.5 | 0.32 | 775.8 | G300E | 1734842.65 | 13.61 | G300E | 1651275 | 12.96
2926 | Story34 | B108 | 50 MPa RC Beam (27.5 cm x 25 cm) | Beam | 50MPa | Concrete Rectangular | 250 | 275 | 687.5 | 4612.5 | 0.32 | 775.8 | G300E | 1870775.74 | 14.68 | G300E | 1658872.06 | 13.02
2927 | Story34 | B109 | 50 MPa RC Beam (27.5 cm x 25 cm) | Beam | 50MPa | Concrete Rectangular | 250 | 275 | 687.5 | 4612.5 | 0.32 | 775.8 | G300E | 1672031.25 | 13.12 | G300E | 1976456.25 | 15.51
2928 | Story34 | B11 | 50 MPa RC Beam (27.5 cm x 25 cm) | Beam | 50MPa | Concrete Rectangular | 250 | 275 | 687.5 | 4612.5 | 0.32 | 775.8 | G300E | 2721375 | 21.35 | G300E | 454451.9 | 3.57
2929 | Story34 | B110 | 50 MPa RC Beam (27.5 cm x 25 cm) | Beam | 50MPa | Concrete Rectangular | 250 | 275 | 687.5 | 4612.5 | 0.32 | 775.8 | G300E | 1985002.94 | 15.58 | G300E | 1658872.06 | 13.02
2930 | Story34 | B111 | 50 MPa RC Beam (27.5 cm x 25 cm) | Beam | 50MPa | Concrete Rectangular | 250 | 275 | 687.5 | 4612.5 | 0.32 | 775.8 | G300E | 1734842.65 | 13.61 | G300E | 1651275 | 12.96
2931 | Story34 | B112 | 50 MPa RC Beam (27.5 cm x 25 cm) | Beam | 50MPa | Concrete Rectangular | 250 | 275 | 687.5 | 4612.5 | 0.32 | 775.8 | G300E | 1662229.69 | 13.04 | G300E | 1245375 | 9.77
2932 | Story34 | B12 | 50 MPa RC Beam (27.5 cm x 25 cm) | Beam | 50MPa | Concrete Rectangular | 250 | 275 | 687.5 | 4612.5 | 0.32 | 775.8 | G300E | 1734842.65 | 13.61 | G300E | 1651275 | 12.96
2933 | Story34 | B13 | 50 MPa RC Beam (27.5 cm x 25 cm) | Beam | 50MPa | Concrete Rectangular | 250 | 275 | 687.5 | 4612.5 | 0.32 | 775.8 | G300E | 2197856.25 | 17.25 | G300E | 862658.15 | 6.77
2934 | Story34 | B14 | 50 MPa RC Beam (27.5 cm x 25 cm) | Beam | 50MPa | Concrete Rectangular | 250 | 275 | 687.5 | 4612.5 | 0.32 | 775.8 | G300E | 1662229.69 | 13.04 | G300E | 1245375 | 9.77
2935 | Story34 | B15 | 50 MPa RC Beam (27.5 cm x 25 cm) | Beam | 50MPa | Concrete Rectangular | 250 | 275 | 687.5 | 4612.5 | 0.32 | 775.8 | G300E | 1662229.69 | 13.04 | G300E | 1245375 | 9.77
2936 | Story34 | B16 | 50 MPa RC Beam (27.5 cm x 25 cm) | Beam | 50MPa | Concrete Rectangular | 250 | 275 | 687.5 | 4612.5 | 0.32 | 775.8 | G300E | 1734842.65 | 13.61 | G300E | 1651275 | 12.96
2937 | Story34 | B17 | 50 MPa RC Beam (27.5 cm x 25 cm) | Beam | 50MPa | Concrete Rectangular | 250 | 275 | 687.5 | 4612.5 | 0.32 | 775.8 | G300E | 2204486.72 | 17.3 | G300E | 862658.15 | 6.77
2938 | Story34 | B18 | 50 MPa RC Beam (27.5 cm x 25 cm) | Beam | 50MPa | Concrete Rectangular | 250 | 275 | 687.5 | 4612.5 | 0.32 | 775.8 | G300E | 1829144.53 | 14.35 | G300E | 1224618.75 | 9.61
2939 | Story34 | B19 | 50 MPa RC Beam (27.5 cm x 25 cm) | Beam | 50MPa | Concrete Rectangular | 250 | 275 | 687.5 | 4612.5 | 0.32 | 775.8 | G300E | 1837504.69 | 14.42 | G300E | 1224618.75 | 9.61
2940 | Story34 | B2 | 50 MPa RC Beam (27.5 cm x 25 cm) | Beam | 50MPa | Concrete Rectangular | 250 | 275 | 687.5 | 4612.5 | 0.32 | 775.8 | G300E | 1655887.5 | 12.99 | G300E | 1255753.12 | 9.85
2941 | Story34 | B20 | 50 MPa RC Beam (27.5 cm x 25 cm) | Beam | 50MPa | Concrete Rectangular | 250 | 275 | 687.5 | 4612.5 | 0.32 | 775.8 | G300E | 2186325 | 17.15 | G300E | 69368.47 | 0.54
2942 | Story34 | B21 | 50 MPa RC Beam (27.5 cm x 25 cm) | Beam | 50MPa | Concrete Rectangular | 250 | 275 | 687.5 | 4612.5 | 0.32 | 775.8 | G300E | 1748714.06 | 13.72 | G300E | 1224618.75 | 9.61
2943 | Story34 | B22 | 50 MPa RC Beam (27.5 cm x 25 cm) | Beam | 50MPa | Concrete Rectangular | 250 | 275 | 687.5 | 4612.5 | 0.32 | 775.8 | G300E | 2359005.47 | 18.51 | G300E | 92491.29 | 0.73
2944 | Story34 | B23 | 50 MPa RC Beam (27.5 cm x 25 cm) | Beam | 50MPa | Concrete Rectangular | 250 | 275 | 687.5 | 4612.5 | 0.32 | 775.8 | G300E | 1763128.12 | 13.83 | G300E | 816412.5 | 6.41
2945 | Story34 | B24 | 50 MPa RC Beam (27.5 cm x 25 cm) | Beam | 50MPa | Concrete Rectangular | 250 | 275 | 687.5 | 4612.5 | 0.32 | 775.8 | G300E | 2359005.47 | 18.51 | G300E | 92491.29 | 0.73
2946 | Story34 | B25 | 50 MPa RC Beam (27.5 cm x 25 cm) | Beam | 50MPa | Concrete Rectangular | 250 | 275 | 687.5 | 4612.5 | 0.32 | 775.8 | G300E | 1749578.91 | 13.73 | G300E | 1224618.75 | 9.61
2947 | Story34 | B26 | 50 MPa RC Beam (27.5 cm x 25 cm) | Beam | 50MPa | Concrete Rectangular | 250 | 275 | 687.5 | 4612.5 | 0.32 | 775.8 | G300E | 2209099.22 | 17.33 | G300E | 69368.47 | 0.54
2948 | Story34 | B27 | 50 MPa RC Beam (27.5 cm x 25 cm) | Beam | 50MPa | Concrete Rectangular | 250 | 275 | 687.5 | 4612.5 | 0.32 | 775.8 | G300E | 1868639.06 | 14.66 | G300E | 1247741.57 | 9.79
2949 | Story34 | B28 | 50 MPa RC Beam (27.5 cm x 25 cm) | Beam | 50MPa | Concrete Rectangular | 250 | 275 | 687.5 | 4612.5 | 0.32 | 775.8 | G300E | 1868350.78 | 14.66 | G300E | 1247741.57 | 9.79
2950 | Story34 | B29 | 50 MPa RC Beam (27.5 cm x 25 cm) | Beam | 50MPa | Concrete Rectangular | 250 | 275 | 687.5 | 4612.5 | 0.32 | 775.8 | G300E | 2197856.25 | 17.25 | G300E | 862658.15 | 6.77
2951 | Story34 | B3 | 50 MPa RC Beam (27.5 cm x 25 cm) | Beam | 50MPa | Concrete Rectangular | 250 | 275 | 687.5 | 4612.5 | 0.32 | 775.8 | G300E | 2205351.56 | 17.3 | G300E | 862658.15 | 6.77
2952 | Story34 | B30 | 50 MPa RC Beam (27.5 cm x 25 cm) | Beam | 50MPa | Concrete Rectangular | 250 | 275 | 687.5 | 4612.5 | 0.32 | 775.8 | G300E | 1734842.65 | 13.61 | G300E | 1651275 | 12.96
2953 | Story34 | B31 | 50 MPa RC Beam (27.5 cm x 25 cm) | Beam | 50MPa | Concrete Rectangular | 250 | 275 | 687.5 | 4612.5 | 0.32 | 775.8 | G300E | 1870233.09 | 14.67 | G300E | 1656701.47 | 13
2954 | Story34 | B32 | 50 MPa RC Beam (27.5 cm x 25 cm) | Beam | 50MPa | Concrete Rectangular | 250 | 275 | 687.5 | 4612.5 | 0.32 | 775.8 | G300E | 2716762.5 | 21.32 | G300E | 454451.9 | 3.57
2955 | Story34 | B33 | 50 MPa RC Beam (27.5 cm x 25 cm) | Beam | 50MPa | Concrete Rectangular | 250 | 275 | 687.5 | 4612.5 | 0.32 | 775.8 | G300E | 1748425.78 | 13.72 | G300E | 1224618.75 | 9.61
2956 | Story34 | B34 | 50 MPa RC Beam (27.5 cm x 25 cm) | Beam | 50MPa | Concrete Rectangular | 250 | 275 | 687.5 | 4612.5 | 0.32 | 775.8 | G300E | 2193532.03 | 17.21 | G300E | 69368.47 | 0.54
2957 | Story34 | B35 | 50 MPa RC Beam (27.5 cm x 25 cm) | Beam | 50MPa | Concrete Rectangular | 250 | 275 | 687.5 | 4612.5 | 0.32 | 775.8 | G300E | 2086579.69 | 16.37 | G300E | 1679070.65 | 13.17
2958 | Story34 | B36 | 50 MPa RC Beam (27.5 cm x 25 cm) | Beam | 50MPa | Concrete Rectangular | 250 | 275 | 687.5 | 4612.5 | 0.32 | 775.8 | G300E | 2091192.19 | 16.41 | G300E | 1679070.65 | 13.17
2959 | Story34 | B37 | 50 MPa RC Beam (27.5 cm x 25 cm) | Beam | 50MPa | Concrete Rectangular | 250 | 275 | 687.5 | 4800 | 0.33 | 807.34 | G300E | 2900400 | 22.76 | G300E | 1341725.55 | 10.53
2960 | Story34 | B38 | 50 MPa RC Beam (27.5 cm x 25 cm) | Beam | 50MPa | Concrete Rectangular | 250 | 275 | 687.5 | 4612.5 | 0.32 | 775.8 | G300E | 1593618.75 | 12.5 | G300E | 1428721.88 | 11.21
2961 | Story34 | B39 | 50 MPa RC Beam (27.5 cm x 25 cm) | Beam | 50MPa | Concrete Rectangular | 250 | 275 | 687.5 | 4800 | 0.33 | 807.34 | G300E | 2994000 | 23.49 | G300E | 1344125.55 | 10.55
2962 | Story34 | B4 | 50 MPa RC Beam (27.5 cm x 25 cm) | Beam | 50MPa | Concrete Rectangular | 250 | 275 | 687.5 | 4612.5 | 0.32 | 775.8 | G300E | 1734842.65 | 13.61 | G300E | 1651275 | 12.96
2963 | Story34 | B40 | 50 MPa RC Beam (27.5 cm x 25 cm) | Beam | 50MPa | Concrete Rectangular | 250 | 275 | 687.5 | 4612.5 | 0.32 | 775.8 | G300E | 2107335.94 | 16.53 | G300E | 1679070.65 | 13.17
2964 | Story34 | B41 | 50 MPa RC Beam (27.5 cm x 25 cm) | Beam | 50MPa | Concrete Rectangular | 250 | 275 | 687.5 | 4612.5 | 0.32 | 775.8 | G300E | 2106759.38 | 16.53 | G300E | 1679070.65 | 13.17
2965 | Story34 | B42 | 50 MPa RC Beam (27.5 cm x 25 cm) | Beam | 50MPa | Concrete Rectangular | 250 | 275 | 687.5 | 4612.5 | 0.32 | 775.8 | G300E | 2209099.22 | 17.33 | G300E | 69368.47 | 0.54
2966 | Story34 | B43 | 50 MPa RC Beam (27.5 cm x 25 cm) | Beam | 50MPa | Concrete Rectangular | 250 | 275 | 687.5 | 4612.5 | 0.32 | 775.8 | G300E | 1749002.34 | 13.72 | G300E | 1224618.75 | 9.61
2967 | Story34 | B44 | 50 MPa RC Beam (27.5 cm x 25 cm) | Beam | 50MPa | Concrete Rectangular | 250 | 275 | 687.5 | 4612.5 | 0.32 | 775.8 | G300E | 2721375 | 21.35 | G300E | 454451.9 | 3.57
2968 | Story34 | B45 | 50 MPa RC Beam (27.5 cm x 25 cm) | Beam | 50MPa | Concrete Rectangular | 250 | 275 | 687.5 | 4612.5 | 0.32 | 775.8 | G300E | 1870775.74 | 14.68 | G300E | 1658872.06 | 13.02
2969 | Story34 | B46 | 50 MPa RC Beam (27.5 cm x 25 cm) | Beam | 50MPa | Concrete Rectangular | 250 | 275 | 687.5 | 4612.5 | 0.32 | 775.8 | G300E | 1672031.25 | 13.12 | G300E | 1976456.25 | 15.51
2970 | Story34 | B47 | 50 MPa RC Beam (27.5 cm x 25 cm) | Beam | 50MPa | Concrete Rectangular | 250 | 275 | 687.5 | 4612.5 | 0.32 | 775.8 | G300E | 2503434.38 | 19.64 | G300E | 73949.11 | 0.58
2971 | Story34 | B48 | 50 MPa RC Beam (27.5 cm x 25 cm) | Beam | 50MPa | Concrete Rectangular | 250 | 275 | 687.5 | 4612.5 | 0.32 | 775.8 | G300E | 1763128.12 | 13.83 | G300E | 816412.5 | 6.41
2972 | Story34 | B49 | 50 MPa RC Beam (27.5 cm x 25 cm) | Beam | 50MPa | Concrete Rectangular | 250 | 275 | 687.5 | 4612.5 | 0.32 | 775.8 | G300E | 2360735.16 | 18.52 | G300E | 92491.29 | 0.73
2973 | Story34 | B5 | 50 MPa RC Beam (27.5 cm x 25 cm) | Beam | 50MPa | Concrete Rectangular | 250 | 275 | 687.5 | 4612.5 | 0.32 | 775.8 | G300E | 2716762.5 | 21.32 | G300E | 454451.9 | 3.57
2974 | Story34 | B50 | 50 MPa RC Beam (27.5 cm x 25 cm) | Beam | 50MPa | Concrete Rectangular | 250 | 275 | 687.5 | 4612.5 | 0.32 | 775.8 | G300E | 1593330.47 | 12.5 | G300E | 1428721.88 | 11.21
2975 | Story34 | B51 | 50 MPa RC Beam (27.5 cm x 25 cm) | Beam | 50MPa | Concrete Rectangular | 250 | 275 | 687.5 | 4800 | 0.33 | 807.34 | G300E | 2909100 | 22.83 | G300E | 1345325.55 | 10.56
2976 | Story34 | B55 | 50 MPa RC Beam (27.5 cm x 25 cm) | Beam | 50MPa | Concrete Rectangular | 250 | 275 | 687.5 | 4612.5 | 0.32 | 775.8 | G300E | 2880794.53 | 22.6 | G300E | 1291620.65 | 10.13
2977 | Story34 | B56 | 50 MPa RC Beam (27.5 cm x 25 cm) | Beam | 50MPa | Concrete Rectangular | 250 | 275 | 687.5 | 4612.5 | 0.32 | 775.8 | G300E | 1592465.62 | 12.5 | G300E | 1428721.88 | 11.21
2978 | Story34 | B57 | 50 MPa RC Beam (27.5 cm x 25 cm) | Beam | 50MPa | Concrete Rectangular | 250 | 275 | 687.5 | 4612.5 | 0.32 | 775.8 | G300E | 2360446.88 | 18.52 | G300E | 92491.29 | 0.73
2979 | Story34 | B58 | 50 MPa RC Beam (27.5 cm x 25 cm) | Beam | 50MPa | Concrete Rectangular | 250 | 275 | 687.5 | 4612.5 | 0.32 | 775.8 | G300E | 1763704.69 | 13.84 | G300E | 816412.5 | 6.41
2980 | Story34 | B59 | 50 MPa RC Beam (27.5 cm x 25 cm) | Beam | 50MPa | Concrete Rectangular | 250 | 275 | 687.5 | 4612.5 | 0.32 | 775.8 | G300E | 2505164.06 | 19.66 | G300E | 73989.54 | 0.58
2981 | Story34 | B6 | 50 MPa RC Beam (27.5 cm x 25 cm) | Beam | 50MPa | Concrete Rectangular | 250 | 275 | 687.5 | 4612.5 | 0.32 | 775.8 | G300E | 1870233.09 | 14.67 | G300E | 1656701.47 | 13
2982 | Story34 | B60 | 50 MPa RC Beam (27.5 cm x 25 cm) | Beam | 50MPa | Concrete Rectangular | 250 | 275 | 687.5 | 4612.5 | 0.32 | 775.8 | G300E | 1672031.25 | 13.12 | G300E | 1976456.25 | 15.51
2983 | Story34 | B61 | 50 MPa RC Beam (27.5 cm x 25 cm) | Beam | 50MPa | Concrete Rectangular | 250 | 275 | 687.5 | 4612.5 | 0.32 | 775.8 | G300E | 1985002.94 | 15.58 | G300E | 1658872.06 | 13.02
2984 | Story34 | B62 | 50 MPa RC Beam (27.5 cm x 25 cm) | Beam | 50MPa | Concrete Rectangular | 250 | 275 | 687.5 | 4612.5 | 0.32 | 775.8 | G300E | 2505164.06 | 19.66 | G300E | 73974.48 | 0.58
2985 | Story34 | B63 | 50 MPa RC Beam (27.5 cm x 25 cm) | Beam | 50MPa | Concrete Rectangular | 250 | 275 | 687.5 | 4612.5 | 0.32 | 775.8 | G300E | 1749578.91 | 13.73 | G300E | 1224618.75 | 9.61
2986 | Story34 | B64 | 50 MPa RC Beam (27.5 cm x 25 cm) | Beam | 50MPa | Concrete Rectangular | 250 | 275 | 687.5 | 4612.5 | 0.32 | 775.8 | G300E | 2359005.47 | 18.51 | G300E | 92491.29 | 0.73
2987 | Story34 | B65 | 50 MPa RC Beam (27.5 cm x 25 cm) | Beam | 50MPa | Concrete Rectangular | 250 | 275 | 687.5 | 4612.5 | 0.32 | 775.8 | G300E | 2107335.94 | 16.53 | G300E | 1679070.65 | 13.17
2988 | Story34 | B66 | 50 MPa RC Beam (27.5 cm x 25 cm) | Beam | 50MPa | Concrete Rectangular | 250 | 275 | 687.5 | 4800 | 0.33 | 807.34 | G300E | 2993400 | 23.49 | G300E | 1344125.55 | 10.55
2989 | Story34 | B67 | 50 MPa RC Beam (27.5 cm x 25 cm) | Beam | 50MPa | Concrete Rectangular | 250 | 275 | 687.5 | 4612.5 | 0.32 | 775.8 | G300E | 2880794.53 | 22.6 | G300E | 1290467.52 | 10.13
2990 | Story34 | B69 | 50 MPa RC Beam (27.5 cm x 25 cm) | Beam | 50MPa | Concrete Rectangular | 250 | 275 | 687.5 | 4612.5 | 0.32 | 775.8 | G300E | 2881947.66 | 22.61 | G300E | 1291620.65 | 10.13
2991 | Story34 | B7 | 50 MPa RC Beam (27.5 cm x 25 cm) | Beam | 50MPa | Concrete Rectangular | 250 | 275 | 687.5 | 4612.5 | 0.32 | 775.8 | G300E | 2503434.38 | 19.64 | G300E | 73949.11 | 0.58
2992 | Story34 | B70 | 50 MPa RC Beam (27.5 cm x 25 cm) | Beam | 50MPa | Concrete Rectangular | 250 | 275 | 687.5 | 4612.5 | 0.32 | 775.8 | G300E | 2881082.81 | 22.61 | G300E | 1291620.65 | 10.13
2993 | Story34 | B71 | 50 MPa RC Beam (27.5 cm x 25 cm) | Beam | 50MPa | Concrete Rectangular | 250 | 275 | 687.5 | 4612.5 | 0.32 | 775.8 | G300E | 2107047.66 | 16.53 | G300E | 1679070.65 | 13.17
2994 | Story34 | B72 | 50 MPa RC Beam (27.5 cm x 25 cm) | Beam | 50MPa | Concrete Rectangular | 250 | 275 | 687.5 | 4612.5 | 0.32 | 775.8 | G300E | 2360446.88 | 18.52 | G300E | 92491.29 | 0.73
2995 | Story34 | B73 | 50 MPa RC Beam (27.5 cm x 25 cm) | Beam | 50MPa | Concrete Rectangular | 250 | 275 | 687.5 | 4612.5 | 0.32 | 775.8 | G300E | 1749002.34 | 13.72 | G300E | 1224618.75 | 9.61
2996 | Story34 | B74 | 50 MPa RC Beam (27.5 cm x 25 cm) | Beam | 50MPa | Concrete Rectangular | 250 | 275 | 687.5 | 4612.5 | 0.32 | 775.8 | G300E | 2505164.06 | 19.66 | G300E | 73989.54 | 0.58
2997 | Story34 | B75 | 50 MPa RC Beam (27.5 cm x 25 cm) | Beam | 50MPa | Concrete Rectangular | 250 | 275 | 687.5 | 4612.5 | 0.32 | 775.8 | G300E | 1985002.94 | 15.58 | G300E | 1658872.06 | 13.02
2998 | Story34 | B76 | 50 MPa RC Beam (27.5 cm x 25 cm) | Beam | 50MPa | Concrete Rectangular | 250 | 275 | 687.5 | 4612.5 | 0.32 | 775.8 | G300E | 1734842.65 | 13.61 | G300E | 1651275 | 12.96
2999 | Story34 | B77 | 50 MPa RC Beam (27.5 cm x 25 cm) | Beam | 50MPa | Concrete Rectangular | 250 | 275 | 687.5 | 4612.5 | 0.32 | 775.8 | G300E | 2721375 | 21.35 | G300E | 454451.9 | 3.57
3000 | Story34 | B78 | 50 MPa RC Beam (27.5 cm x 25 cm) | Beam | 50MPa | Concrete Rectangular | 250 | 275 | 687.5 | 4612.5 | 0.32 | 775.8 | G300E | 1868639.06 | 14.66 | G300E | 1247741.57 | 9.79
3001 | Story34 | B79 | 50 MPa RC Beam (27.5 cm x 25 cm) | Beam | 50MPa | Concrete Rectangular | 250 | 275 | 687.5 | 4612.5 | 0.32 | 775.8 | G300E | 2209099.22 | 17.33 | G300E | 69368.47 | 0.54
3002 | Story34 | B8 | 50 MPa RC Beam (27.5 cm x 25 cm) | Beam | 50MPa | Concrete Rectangular | 250 | 275 | 687.5 | 4612.5 | 0.32 | 775.8 | G300E | 1672031.25 | 13.12 | G300E | 1976456.25 | 15.51
3003 | Story34 | B80 | 50 MPa RC Beam (27.5 cm x 25 cm) | Beam | 50MPa | Concrete Rectangular | 250 | 275 | 687.5 | 4612.5 | 0.32 | 775.8 | G300E | 2209099.22 | 17.33 | G300E | 69368.47 | 0.54
3004 | Story34 | B81 | 50 MPa RC Beam (27.5 cm x 25 cm) | Beam | 50MPa | Concrete Rectangular | 250 | 275 | 687.5 | 4612.5 | 0.32 | 775.8 | G300E | 2106759.38 | 16.53 | G300E | 1679070.65 | 13.17
3005 | Story34 | B82 | 50 MPa RC Beam (27.5 cm x 25 cm) | Beam | 50MPa | Concrete Rectangular | 250 | 275 | 687.5 | 4612.5 | 0.32 | 775.8 | G300E | 2360446.88 | 18.52 | G300E | 92491.29 | 0.73
3006 | Story34 | B83 | 50 MPa RC Beam (27.5 cm x 25 cm) | Beam | 50MPa | Concrete Rectangular | 250 | 275 | 687.5 | 4612.5 | 0.32 | 775.8 | G300E | 1592465.62 | 12.5 | G300E | 1428721.88 | 11.21
3007 | Story34 | B84 | 50 MPa RC Beam (27.5 cm x 25 cm) | Beam | 50MPa | Concrete Rectangular | 250 | 275 | 687.5 | 4612.5 | 0.32 | 775.8 | G300E | 2360446.88 | 18.52 | G300E | 92491.29 | 0.73
3008 | Story34 | B85 | 50 MPa RC Beam (27.5 cm x 25 cm) | Beam | 50MPa | Concrete Rectangular | 250 | 275 | 687.5 | 4612.5 | 0.32 | 775.8 | G300E | 2107047.66 | 16.53 | G300E | 1679070.65 | 13.17
3009 | Story34 | B86 | 50 MPa RC Beam (27.5 cm x 25 cm) | Beam | 50MPa | Concrete Rectangular | 250 | 275 | 687.5 | 4612.5 | 0.32 | 775.8 | G300E | 2209099.22 | 17.33 | G300E | 69368.47 | 0.54
3010 | Story34 | B87 | 50 MPa RC Beam (27.5 cm x 25 cm) | Beam | 50MPa | Concrete Rectangular | 250 | 275 | 687.5 | 4612.5 | 0.32 | 775.8 | G300E | 2209099.22 | 17.33 | G300E | 69368.47 | 0.54
3011 | Story34 | B88 | 50 MPa RC Beam (27.5 cm x 25 cm) | Beam | 50MPa | Concrete Rectangular | 250 | 275 | 687.5 | 4612.5 | 0.32 | 775.8 | G300E | 1868350.78 | 14.66 | G300E | 1247741.57 | 9.79
3012 | Story34 | B89 | 50 MPa RC Beam (27.5 cm x 25 cm) | Beam | 50MPa | Concrete Rectangular | 250 | 275 | 687.5 | 4612.5 | 0.32 | 775.8 | G300E | 2721951.56 | 21.36 | G300E | 454451.9 | 3.57
3013 | Story34 | B9 | 50 MPa RC Beam (27.5 cm x 25 cm) | Beam | 50MPa | Concrete Rectangular | 250 | 275 | 687.5 | 4612.5 | 0.32 | 775.8 | G300E | 2505164.06 | 19.66 | G300E | 73974.48 | 0.58
3014 | Story34 | B90 | 50 MPa RC Beam (27.5 cm x 25 cm) | Beam | 50MPa | Concrete Rectangular | 250 | 275 | 687.5 | 4612.5 | 0.32 | 775.8 | G300E | 1734842.65 | 13.61 | G300E | 1651275 | 12.96
3015 | Story34 | B91 | 50 MPa RC Beam (27.5 cm x 25 cm) | Beam | 50MPa | Concrete Rectangular | 250 | 275 | 687.5 | 4612.5 | 0.32 | 775.8 | G300E | 1662229.69 | 13.04 | G300E | 1245375 | 9.77
3016 | Story34 | B92 | 50 MPa RC Beam (27.5 cm x 25 cm) | Beam | 50MPa | Concrete Rectangular | 250 | 275 | 687.5 | 4612.5 | 0.32 | 775.8 | G300E | 2197856.25 | 17.25 | G300E | 862658.15 | 6.77
3017 | Story34 | B93 | 50 MPa RC Beam (27.5 cm x 25 cm) | Beam | 50MPa | Concrete Rectangular | 250 | 275 | 687.5 | 4612.5 | 0.32 | 775.8 | G300E | 2197856.25 | 17.25 | G300E | 862658.15 | 6.77
3018 | Story34 | B94 | 50 MPa RC Beam (27.5 cm x 25 cm) | Beam | 50MPa | Concrete Rectangular | 250 | 275 | 687.5 | 4612.5 | 0.32 | 775.8 | G300E | 1868350.78 | 14.66 | G300E | 1247741.57 | 9.79
3019 | Story34 | B95 | 50 MPa RC Beam (27.5 cm x 25 cm) | Beam | 50MPa | Concrete Rectangular | 250 | 275 | 687.5 | 4612.5 | 0.32 | 775.8 | G300E | 2721375 | 21.35 | G300E | 454451.9 | 3.57
3020 | Story34 | B96 | 50 MPa RC Beam (27.5 cm x 25 cm) | Beam | 50MPa | Concrete Rectangular | 250 | 275 | 687.5 | 4612.5 | 0.32 | 775.8 | G300E | 1749002.34 | 13.72 | G300E | 1224618.75 | 9.61
3021 | Story34 | B97 | 50 MPa RC Beam (27.5 cm x 25 cm) | Beam | 50MPa | Concrete Rectangular | 250 | 275 | 687.5 | 4612.5 | 0.32 | 775.8 | G300E | 2505164.06 | 19.66 | G300E | 73989.54 | 0.58
3022 | Story34 | B98 | 50 MPa RC Beam (27.5 cm x 25 cm) | Beam | 50MPa | Concrete Rectangular | 250 | 275 | 687.5 | 4612.5 | 0.32 | 775.8 | G300E | 1763704.69 | 13.84 | G300E | 816412.5 | 6.41
3023 | Story34 | B99 | 50 MPa RC Beam (27.5 cm x 25 cm) | Beam | 50MPa | Concrete Rectangular | 250 | 275 | 687.5 | 4612.5 | 0.32 | 775.8 | G300E | 2505164.06 | 19.66 | G300E | 73989.54 | 0.58
3024 | Story35 | B1 | 50 MPa RC Beam (30 cm x 25 cm) | Beam | 50MPa | Concrete Rectangular | 250 | 300 | 750 | 4612.5 | 0.35 | 846.33 | G300E | 1527822.79 | 11.99 | G300E | 1349970.49 | 10.59
3025 | Story35 | B10 | 50 MPa RC Beam (30 cm x 25 cm) | Beam | 50MPa | Concrete Rectangular | 250 | 300 | 750 | 4612.5 | 0.35 | 846.33 | G300E | 1592669.12 | 12.5 | G300E | 1947017.65 | 15.28
3026 | Story35 | B100 | 50 MPa RC Beam (30 cm x 25 cm) | Beam | 50MPa | Concrete Rectangular | 250 | 300 | 750 | 4612.5 | 0.35 | 846.33 | G300E | 1626482.81 | 12.76 | G300E | 1409118.75 | 11.06
3027 | Story35 | B101 | 50 MPa RC Beam (30 cm x 25 cm) | Beam | 50MPa | Concrete Rectangular | 250 | 300 | 750 | 4612.5 | 0.35 | 846.33 | G300E | 2259548.44 | 17.73 | G300E | 75674.69 | 0.59
3028 | Story35 | B102 | 50 MPa RC Beam (30 cm x 25 cm) | Beam | 50MPa | Concrete Rectangular | 250 | 300 | 750 | 4612.5 | 0.35 | 846.33 | G300E | 1836639.84 | 14.41 | G300E | 1351174.8 | 10.6
3029 | Story35 | B103 | 50 MPa RC Beam (30 cm x 25 cm) | Beam | 50MPa | Concrete Rectangular | 250 | 300 | 750 | 4612.5 | 0.35 | 846.33 | G300E | 2079949.22 | 16.32 | G300E | 1351174.8 | 10.6
3030 | Story35 | B104 | 50 MPa RC Beam (30 cm x 25 cm) | Beam | 50MPa | Concrete Rectangular | 250 | 300 | 750 | 4612.5 | 0.35 | 846.33 | G300E | 2079949.22 | 16.32 | G300E | 1351174.8 | 10.6
3031 | Story35 | B105 | 50 MPa RC Beam (30 cm x 25 cm) | Beam | 50MPa | Concrete Rectangular | 250 | 300 | 750 | 4612.5 | 0.35 | 846.33 | G300E | 1451580.88 | 11.39 | G300E | 1326229.41 | 10.41
3032 | Story35 | B106 | 50 MPa RC Beam (30 cm x 25 cm) | Beam | 50MPa | Concrete Rectangular | 250 | 300 | 750 | 4612.5 | 0.35 | 846.33 | G300E | 1523481.62 | 11.95 | G300E | 1349970.49 | 10.59
3033 | Story35 | B107 | 50 MPa RC Beam (30 cm x 25 cm) | Beam | 50MPa | Concrete Rectangular | 250 | 300 | 750 | 4612.5 | 0.35 | 846.33 | G300E | 1631095.31 | 12.8 | G300E | 1764281.25 | 13.84
3034 | Story35 | B108 | 50 MPa RC Beam (30 cm x 25 cm) | Beam | 50MPa | Concrete Rectangular | 250 | 300 | 750 | 4612.5 | 0.35 | 846.33 | G300E | 1664841.18 | 13.06 | G300E | 1947017.65 | 15.28
3035 | Story35 | B109 | 50 MPa RC Beam (30 cm x 25 cm) | Beam | 50MPa | Concrete Rectangular | 250 | 300 | 750 | 4612.5 | 0.35 | 846.33 | G300E | 1617257.81 | 12.69 | G300E | 2077931.25 | 16.3
3036 | Story35 | B11 | 50 MPa RC Beam (30 cm x 25 cm) | Beam | 50MPa | Concrete Rectangular | 250 | 300 | 750 | 4612.5 | 0.35 | 846.33 | G300E | 2259260.16 | 17.73 | G300E | 75674.69 | 0.59
3037 | Story35 | B110 | 50 MPa RC Beam (30 cm x 25 cm) | Beam | 50MPa | Concrete Rectangular | 250 | 300 | 750 | 4612.5 | 0.35 | 846.33 | G300E | 1592669.12 | 12.5 | G300E | 1947017.65 | 15.28
3038 | Story35 | B111 | 50 MPa RC Beam (30 cm x 25 cm) | Beam | 50MPa | Concrete Rectangular | 250 | 300 | 750 | 4612.5 | 0.35 | 846.33 | G300E | 1631095.31 | 12.8 | G300E | 1764281.25 | 13.84
3039 | Story35 | B112 | 50 MPa RC Beam (30 cm x 25 cm) | Beam | 50MPa | Concrete Rectangular | 250 | 300 | 750 | 4612.5 | 0.35 | 846.33 | G300E | 1451580.88 | 11.39 | G300E | 1326229.41 | 10.41
3040 | Story35 | B12 | 50 MPa RC Beam (30 cm x 25 cm) | Beam | 50MPa | Concrete Rectangular | 250 | 300 | 750 | 4612.5 | 0.35 | 846.33 | G300E | 1631095.31 | 12.8 | G300E | 1764281.25 | 13.84
3041 | Story35 | B13 | 50 MPa RC Beam (30 cm x 25 cm) | Beam | 50MPa | Concrete Rectangular | 250 | 300 | 750 | 4612.5 | 0.35 | 846.33 | G300E | 2079949.22 | 16.32 | G300E | 1351174.8 | 10.6
3042 | Story35 | B14 | 50 MPa RC Beam (30 cm x 25 cm) | Beam | 50MPa | Concrete Rectangular | 250 | 300 | 750 | 4612.5 | 0.35 | 846.33 | G300E | 1451580.88 | 11.39 | G300E | 1326229.41 | 10.41
3043 | Story35 | B15 | 50 MPa RC Beam (30 cm x 25 cm) | Beam | 50MPa | Concrete Rectangular | 250 | 300 | 750 | 4612.5 | 0.35 | 846.33 | G300E | 1523481.62 | 11.95 | G300E | 1349970.49 | 10.59
3044 | Story35 | B16 | 50 MPa RC Beam (30 cm x 25 cm) | Beam | 50MPa | Concrete Rectangular | 250 | 300 | 750 | 4612.5 | 0.35 | 846.33 | G300E | 1629653.91 | 12.79 | G300E | 1764281.25 | 13.84
3045 | Story35 | B17 | 50 MPa RC Beam (30 cm x 25 cm) | Beam | 50MPa | Concrete Rectangular | 250 | 300 | 750 | 4612.5 | 0.35 | 846.33 | G300E | 2083696.88 | 16.35 | G300E | 1351174.8 | 10.6
3046 | Story35 | B18 | 50 MPa RC Beam (30 cm x 25 cm) | Beam | 50MPa | Concrete Rectangular | 250 | 300 | 750 | 4612.5 | 0.35 | 846.33 | G300E | 1803487.5 | 14.15 | G300E | 1300725 | 10.21
3047 | Story35 | B19 | 50 MPa RC Beam (30 cm x 25 cm) | Beam | 50MPa | Concrete Rectangular | 250 | 300 | 750 | 4612.5 | 0.35 | 846.33 | G300E | 1810694.53 | 14.21 | G300E | 1300725 | 10.21
3048 | Story35 | B2 | 50 MPa RC Beam (30 cm x 25 cm) | Beam | 50MPa | Concrete Rectangular | 250 | 300 | 750 | 4612.5 | 0.35 | 846.33 | G300E | 1536505.15 | 12.06 | G300E | 1349970.49 | 10.59
3049 | Story35 | B20 | 50 MPa RC Beam (30 cm x 25 cm) | Beam | 50MPa | Concrete Rectangular | 250 | 300 | 750 | 4612.5 | 0.35 | 846.33 | G300E | 2011626.56 | 15.78 | G300E | 75674.69 | 0.59
3050 | Story35 | B21 | 50 MPa RC Beam (30 cm x 25 cm) | Beam | 50MPa | Concrete Rectangular | 250 | 300 | 750 | 4612.5 | 0.35 | 846.33 | G300E | 1625617.97 | 12.76 | G300E | 1409118.75 | 11.06
3051 | Story35 | B22 | 50 MPa RC Beam (30 cm x 25 cm) | Beam | 50MPa | Concrete Rectangular | 250 | 300 | 750 | 4612.5 | 0.35 | 846.33 | G300E | 2162397.66 | 16.97 | G300E | 100899.59 | 0.79
3052 | Story35 | B23 | 50 MPa RC Beam (30 cm x 25 cm) | Beam | 50MPa | Concrete Rectangular | 250 | 300 | 750 | 4612.5 | 0.35 | 846.33 | G300E | 1628212.5 | 12.78 | G300E | 867150 | 6.8
3053 | Story35 | B24 | 50 MPa RC Beam (30 cm x 25 cm) | Beam | 50MPa | Concrete Rectangular | 250 | 300 | 750 | 4612.5 | 0.35 | 846.33 | G300E | 2160667.97 | 16.95 | G300E | 100899.59 | 0.79
3054 | Story35 | B25 | 50 MPa RC Beam (30 cm x 25 cm) | Beam | 50MPa | Concrete Rectangular | 250 | 300 | 750 | 4612.5 | 0.35 | 846.33 | G300E | 1626771.09 | 12.76 | G300E | 1409118.75 | 11.06
3055 | Story35 | B26 | 50 MPa RC Beam (30 cm x 25 cm) | Beam | 50MPa | Concrete Rectangular | 250 | 300 | 750 | 4612.5 | 0.35 | 846.33 | G300E | 2030941.41 | 15.94 | G300E | 75674.69 | 0.59
3056 | Story35 | B27 | 50 MPa RC Beam (30 cm x 25 cm) | Beam | 50MPa | Concrete Rectangular | 250 | 300 | 750 | 4612.5 | 0.35 | 846.33 | G300E | 1836351.56 | 14.41 | G300E | 1351174.8 | 10.6
3057 | Story35 | B28 | 50 MPa RC Beam (30 cm x 25 cm) | Beam | 50MPa | Concrete Rectangular | 250 | 300 | 750 | 4612.5 | 0.35 | 846.33 | G300E | 1836639.84 | 14.41 | G300E | 1351174.8 | 10.6
3058 | Story35 | B29 | 50 MPa RC Beam (30 cm x 25 cm) | Beam | 50MPa | Concrete Rectangular | 250 | 300 | 750 | 4612.5 | 0.35 | 846.33 | G300E | 2079949.22 | 16.32 | G300E | 1351174.8 | 10.6
3059 | Story35 | B3 | 50 MPa RC Beam (30 cm x 25 cm) | Beam | 50MPa | Concrete Rectangular | 250 | 300 | 750 | 4612.5 | 0.35 | 846.33 | G300E | 2084273.44 | 16.35 | G300E | 1351174.8 | 10.6
3060 | Story35 | B30 | 50 MPa RC Beam (30 cm x 25 cm) | Beam | 50MPa | Concrete Rectangular | 250 | 300 | 750 | 4612.5 | 0.35 | 846.33 | G300E | 1631095.31 | 12.8 | G300E | 1764281.25 | 13.84
3061 | Story35 | B31 | 50 MPa RC Beam (30 cm x 25 cm) | Beam | 50MPa | Concrete Rectangular | 250 | 300 | 750 | 4612.5 | 0.35 | 846.33 | G300E | 1664569.85 | 13.06 | G300E | 1945932.35 | 15.27
3062 | Story35 | B32 | 50 MPa RC Beam (30 cm x 25 cm) | Beam | 50MPa | Concrete Rectangular | 250 | 300 | 750 | 4612.5 | 0.35 | 846.33 | G300E | 2255800.78 | 17.7 | G300E | 75674.69 | 0.59
3063 | Story35 | B33 | 50 MPa RC Beam (30 cm x 25 cm) | Beam | 50MPa | Concrete Rectangular | 250 | 300 | 750 | 4612.5 | 0.35 | 846.33 | G300E | 1625617.97 | 12.76 | G300E | 1409118.75 | 11.06
3064 | Story35 | B34 | 50 MPa RC Beam (30 cm x 25 cm) | Beam | 50MPa | Concrete Rectangular | 250 | 300 | 750 | 4612.5 | 0.35 | 846.33 | G300E | 2018257.03 | 15.84 | G300E | 75674.69 | 0.59
3065 | Story35 | B35 | 50 MPa RC Beam (30 cm x 25 cm) | Beam | 50MPa | Concrete Rectangular | 250 | 300 | 750 | 4612.5 | 0.35 | 846.33 | G300E | 1986257.81 | 15.58 | G300E | 1734300 | 13.61
3066 | Story35 | B36 | 50 MPa RC Beam (30 cm x 25 cm) | Beam | 50MPa | Concrete Rectangular | 250 | 300 | 750 | 4612.5 | 0.35 | 846.33 | G300E | 1988852.34 | 15.61 | G300E | 1734300 | 13.61
3067 | Story35 | B37 | 50 MPa RC Beam (30 cm x 25 cm) | Beam | 50MPa | Concrete Rectangular | 250 | 300 | 750 | 4800 | 0.36 | 880.73 | G300E | 2666700 | 20.92 | G300E | 1406100.6 | 11.03
3068 | Story35 | B38 | 50 MPa RC Beam (30 cm x 25 cm) | Beam | 50MPa | Concrete Rectangular | 250 | 300 | 750 | 4612.5 | 0.35 | 846.33 | G300E | 1529332.03 | 12 | G300E | 1517512.5 | 11.91
3069 | Story35 | B39 | 50 MPa RC Beam (30 cm x 25 cm) | Beam | 50MPa | Concrete Rectangular | 250 | 300 | 750 | 4800 | 0.36 | 880.73 | G300E | 2675400 | 20.99 | G300E | 1406100.6 | 11.03
3070 | Story35 | B4 | 50 MPa RC Beam (30 cm x 25 cm) | Beam | 50MPa | Concrete Rectangular | 250 | 300 | 750 | 4612.5 | 0.35 | 846.33 | G300E | 1630230.47 | 12.79 | G300E | 1764281.25 | 13.84
3071 | Story35 | B40 | 50 MPa RC Beam (30 cm x 25 cm) | Beam | 50MPa | Concrete Rectangular | 250 | 300 | 750 | 4612.5 | 0.35 | 846.33 | G300E | 1996635.94 | 15.67 | G300E | 1734300 | 13.61
3072 | Story35 | B41 | 50 MPa RC Beam (30 cm x 25 cm) | Beam | 50MPa | Concrete Rectangular | 250 | 300 | 750 | 4612.5 | 0.35 | 846.33 | G300E | 1996059.38 | 15.66 | G300E | 1734300 | 13.61
3073 | Story35 | B42 | 50 MPa RC Beam (30 cm x 25 cm) | Beam | 50MPa | Concrete Rectangular | 250 | 300 | 750 | 4612.5 | 0.35 | 846.33 | G300E | 2031229.69 | 15.94 | G300E | 75674.69 | 0.59
3074 | Story35 | B43 | 50 MPa RC Beam (30 cm x 25 cm) | Beam | 50MPa | Concrete Rectangular | 250 | 300 | 750 | 4612.5 | 0.35 | 846.33 | G300E | 1626482.81 | 12.76 | G300E | 1409118.75 | 11.06
3075 | Story35 | B44 | 50 MPa RC Beam (30 cm x 25 cm) | Beam | 50MPa | Concrete Rectangular | 250 | 300 | 750 | 4612.5 | 0.35 | 846.33 | G300E | 2259548.44 | 17.73 | G300E | 75674.69 | 0.59
3076 | Story35 | B45 | 50 MPa RC Beam (30 cm x 25 cm) | Beam | 50MPa | Concrete Rectangular | 250 | 300 | 750 | 4612.5 | 0.35 | 846.33 | G300E | 1664841.18 | 13.06 | G300E | 1947017.65 | 15.28
3077 | Story35 | B46 | 50 MPa RC Beam (30 cm x 25 cm) | Beam | 50MPa | Concrete Rectangular | 250 | 300 | 750 | 4612.5 | 0.35 | 846.33 | G300E | 1617257.81 | 12.69 | G300E | 2077931.25 | 16.3
3078 | Story35 | B47 | 50 MPa RC Beam (30 cm x 25 cm) | Beam | 50MPa | Concrete Rectangular | 250 | 300 | 750 | 4612.5 | 0.35 | 846.33 | G300E | 2540622.66 | 19.93 | G300E | 592418.55 | 4.65
3079 | Story35 | B48 | 50 MPa RC Beam (30 cm x 25 cm) | Beam | 50MPa | Concrete Rectangular | 250 | 300 | 750 | 4612.5 | 0.35 | 846.33 | G300E | 1628212.5 | 12.78 | G300E | 867150 | 6.8
3080 | Story35 | B49 | 50 MPa RC Beam (30 cm x 25 cm) | Beam | 50MPa | Concrete Rectangular | 250 | 300 | 750 | 4612.5 | 0.35 | 846.33 | G300E | 2163262.5 | 16.97 | G300E | 100899.59 | 0.79
3081 | Story35 | B5 | 50 MPa RC Beam (30 cm x 25 cm) | Beam | 50MPa | Concrete Rectangular | 250 | 300 | 750 | 4612.5 | 0.35 | 846.33 | G300E | 2255224.22 | 17.7 | G300E | 75674.69 | 0.59
3082 | Story35 | B50 | 50 MPa RC Beam (30 cm x 25 cm) | Beam | 50MPa | Concrete Rectangular | 250 | 300 | 750 | 4612.5 | 0.35 | 846.33 | G300E | 1529332.03 | 12 | G300E | 1517512.5 | 11.91
3083 | Story35 | B51 | 50 MPa RC Beam (30 cm x 25 cm) | Beam | 50MPa | Concrete Rectangular | 250 | 300 | 750 | 4800 | 0.36 | 880.73 | G300E | 2666400 | 20.92 | G300E | 1406100.6 | 11.03
3084 | Story35 | B55 | 50 MPa RC Beam (30 cm x 25 cm) | Beam | 50MPa | Concrete Rectangular | 250 | 300 | 750 | 4612.5 | 0.35 | 846.33 | G300E | 2572333.59 | 20.18 | G300E | 1351174.8 | 10.6
3085 | Story35 | B56 | 50 MPa RC Beam (30 cm x 25 cm) | Beam | 50MPa | Concrete Rectangular | 250 | 300 | 750 | 4612.5 | 0.35 | 846.33 | G300E | 1528755.47 | 12 | G300E | 1517512.5 | 11.91
3086 | Story35 | B57 | 50 MPa RC Beam (30 cm x 25 cm) | Beam | 50MPa | Concrete Rectangular | 250 | 300 | 750 | 4612.5 | 0.35 | 846.33 | G300E | 2162109.38 | 16.96 | G300E | 100899.59 | 0.79
3087 | Story35 | B58 | 50 MPa RC Beam (30 cm x 25 cm) | Beam | 50MPa | Concrete Rectangular | 250 | 300 | 750 | 4612.5 | 0.35 | 846.33 | G300E | 1629365.62 | 12.78 | G300E | 867150 | 6.8
3088 | Story35 | B59 | 50 MPa RC Beam (30 cm x 25 cm) | Beam | 50MPa | Concrete Rectangular | 250 | 300 | 750 | 4612.5 | 0.35 | 846.33 | G300E | 2542640.62 | 19.95 | G300E | 592418.55 | 4.65
3089 | Story35 | B6 | 50 MPa RC Beam (30 cm x 25 cm) | Beam | 50MPa | Concrete Rectangular | 250 | 300 | 750 | 4612.5 | 0.35 | 846.33 | G300E | 1664298.53 | 13.06 | G300E | 1945932.35 | 15.27
3090 | Story35 | B60 | 50 MPa RC Beam (30 cm x 25 cm) | Beam | 50MPa | Concrete Rectangular | 250 | 300 | 750 | 4612.5 | 0.35 | 846.33 | G300E | 1617257.81 | 12.69 | G300E | 2077931.25 | 16.3
3091 | Story35 | B61 | 50 MPa RC Beam (30 cm x 25 cm) | Beam | 50MPa | Concrete Rectangular | 250 | 300 | 750 | 4612.5 | 0.35 | 846.33 | G300E | 1592669.12 | 12.5 | G300E | 1947017.65 | 15.28
3092 | Story35 | B62 | 50 MPa RC Beam (30 cm x 25 cm) | Beam | 50MPa | Concrete Rectangular | 250 | 300 | 750 | 4612.5 | 0.35 | 846.33 | G300E | 2542064.06 | 19.95 | G300E | 592418.55 | 4.65
3093 | Story35 | B63 | 50 MPa RC Beam (30 cm x 25 cm) | Beam | 50MPa | Concrete Rectangular | 250 | 300 | 750 | 4612.5 | 0.35 | 846.33 | G300E | 1626771.09 | 12.76 | G300E | 1409118.75 | 11.06
3094 | Story35 | B64 | 50 MPa RC Beam (30 cm x 25 cm) | Beam | 50MPa | Concrete Rectangular | 250 | 300 | 750 | 4612.5 | 0.35 | 846.33 | G300E | 2160956.25 | 16.96 | G300E | 100899.59 | 0.79
3095 | Story35 | B65 | 50 MPa RC Beam (30 cm x 25 cm) | Beam | 50MPa | Concrete Rectangular | 250 | 300 | 750 | 4612.5 | 0.35 | 846.33 | G300E | 1996635.94 | 15.67 | G300E | 1734300 | 13.61
3096 | Story35 | B66 | 50 MPa RC Beam (30 cm x 25 cm) | Beam | 50MPa | Concrete Rectangular | 250 | 300 | 750 | 4800 | 0.36 | 880.73 | G300E | 2673900 | 20.98 | G300E | 1406100.6 | 11.03
3097 | Story35 | B67 | 50 MPa RC Beam (30 cm x 25 cm) | Beam | 50MPa | Concrete Rectangular | 250 | 300 | 750 | 4612.5 | 0.35 | 846.33 | G300E | 2572333.59 | 20.18 | G300E | 1351174.8 | 10.6
3098 | Story35 | B69 | 50 MPa RC Beam (30 cm x 25 cm) | Beam | 50MPa | Concrete Rectangular | 250 | 300 | 750 | 4612.5 | 0.35 | 846.33 | G300E | 2572910.16 | 20.19 | G300E | 1351174.8 | 10.6
3099 | Story35 | B7 | 50 MPa RC Beam (30 cm x 25 cm) | Beam | 50MPa | Concrete Rectangular | 250 | 300 | 750 | 4612.5 | 0.35 | 846.33 | G300E | 2540622.66 | 19.93 | G300E | 592418.55 | 4.65
3100 | Story35 | B70 | 50 MPa RC Beam (30 cm x 25 cm) | Beam | 50MPa | Concrete Rectangular | 250 | 300 | 750 | 4612.5 | 0.35 | 846.33 | G300E | 2572333.59 | 20.18 | G300E | 1351174.8 | 10.6
3101 | Story35 | B71 | 50 MPa RC Beam (30 cm x 25 cm) | Beam | 50MPa | Concrete Rectangular | 250 | 300 | 750 | 4612.5 | 0.35 | 846.33 | G300E | 1996059.38 | 15.66 | G300E | 1734300 | 13.61
3102 | Story35 | B72 | 50 MPa RC Beam (30 cm x 25 cm) | Beam | 50MPa | Concrete Rectangular | 250 | 300 | 750 | 4612.5 | 0.35 | 846.33 | G300E | 2162109.38 | 16.96 | G300E | 100899.59 | 0.79
3103 | Story35 | B73 | 50 MPa RC Beam (30 cm x 25 cm) | Beam | 50MPa | Concrete Rectangular | 250 | 300 | 750 | 4612.5 | 0.35 | 846.33 | G300E | 1626482.81 | 12.76 | G300E | 1409118.75 | 11.06
3104 | Story35 | B74 | 50 MPa RC Beam (30 cm x 25 cm) | Beam | 50MPa | Concrete Rectangular | 250 | 300 | 750 | 4612.5 | 0.35 | 846.33 | G300E | 2542640.62 | 19.95 | G300E | 592418.55 | 4.65
3105 | Story35 | B75 | 50 MPa RC Beam (30 cm x 25 cm) | Beam | 50MPa | Concrete Rectangular | 250 | 300 | 750 | 4612.5 | 0.35 | 846.33 | G300E | 1592669.12 | 12.5 | G300E | 1947017.65 | 15.28
3106 | Story35 | B76 | 50 MPa RC Beam (30 cm x 25 cm) | Beam | 50MPa | Concrete Rectangular | 250 | 300 | 750 | 4612.5 | 0.35 | 846.33 | G300E | 1631095.31 | 12.8 | G300E | 1764281.25 | 13.84
3107 | Story35 | B77 | 50 MPa RC Beam (30 cm x 25 cm) | Beam | 50MPa | Concrete Rectangular | 250 | 300 | 750 | 4612.5 | 0.35 | 846.33 | G300E | 2259260.16 | 17.73 | G300E | 75674.69 | 0.59
3108 | Story35 | B78 | 50 MPa RC Beam (30 cm x 25 cm) | Beam | 50MPa | Concrete Rectangular | 250 | 300 | 750 | 4612.5 | 0.35 | 846.33 | G300E | 1836351.56 | 14.41 | G300E | 1351174.8 | 10.6
3109 | Story35 | B79 | 50 MPa RC Beam (30 cm x 25 cm) | Beam | 50MPa | Concrete Rectangular | 250 | 300 | 750 | 4612.5 | 0.35 | 846.33 | G300E | 2030941.41 | 15.94 | G300E | 75674.69 | 0.59
3110 | Story35 | B8 | 50 MPa RC Beam (30 cm x 25 cm) | Beam | 50MPa | Concrete Rectangular | 250 | 300 | 750 | 4612.5 | 0.35 | 846.33 | G300E | 1617257.81 | 12.69 | G300E | 2077931.25 | 16.3
3111 | Story35 | B80 | 50 MPa RC Beam (30 cm x 25 cm) | Beam | 50MPa | Concrete Rectangular | 250 | 300 | 750 | 4612.5 | 0.35 | 846.33 | G300E | 2031229.69 | 15.94 | G300E | 75674.69 | 0.59
3112 | Story35 | B81 | 50 MPa RC Beam (30 cm x 25 cm) | Beam | 50MPa | Concrete Rectangular | 250 | 300 | 750 | 4612.5 | 0.35 | 846.33 | G300E | 1996059.38 | 15.66 | G300E | 1734300 | 13.61
3113 | Story35 | B82 | 50 MPa RC Beam (30 cm x 25 cm) | Beam | 50MPa | Concrete Rectangular | 250 | 300 | 750 | 4612.5 | 0.35 | 846.33 | G300E | 2162109.38 | 16.96 | G300E | 100899.59 | 0.79
3114 | Story35 | B83 | 50 MPa RC Beam (30 cm x 25 cm) | Beam | 50MPa | Concrete Rectangular | 250 | 300 | 750 | 4612.5 | 0.35 | 846.33 | G300E | 1528467.19 | 11.99 | G300E | 1517512.5 | 11.91
3115 | Story35 | B84 | 50 MPa RC Beam (30 cm x 25 cm) | Beam | 50MPa | Concrete Rectangular | 250 | 300 | 750 | 4612.5 | 0.35 | 846.33 | G300E | 2162109.38 | 16.96 | G300E | 100899.59 | 0.79
3116 | Story35 | B85 | 50 MPa RC Beam (30 cm x 25 cm) | Beam | 50MPa | Concrete Rectangular | 250 | 300 | 750 | 4612.5 | 0.35 | 846.33 | G300E | 1996059.38 | 15.66 | G300E | 1734300 | 13.61
3117 | Story35 | B86 | 50 MPa RC Beam (30 cm x 25 cm) | Beam | 50MPa | Concrete Rectangular | 250 | 300 | 750 | 4612.5 | 0.35 | 846.33 | G300E | 2031229.69 | 15.94 | G300E | 75674.69 | 0.59
3118 | Story35 | B87 | 50 MPa RC Beam (30 cm x 25 cm) | Beam | 50MPa | Concrete Rectangular | 250 | 300 | 750 | 4612.5 | 0.35 | 846.33 | G300E | 2031229.69 | 15.94 | G300E | 75674.69 | 0.59
3119 | Story35 | B88 | 50 MPa RC Beam (30 cm x 25 cm) | Beam | 50MPa | Concrete Rectangular | 250 | 300 | 750 | 4612.5 | 0.35 | 846.33 | G300E | 1836639.84 | 14.41 | G300E | 1351174.8 | 10.6
3120 | Story35 | B89 | 50 MPa RC Beam (30 cm x 25 cm) | Beam | 50MPa | Concrete Rectangular | 250 | 300 | 750 | 4612.5 | 0.35 | 846.33 | G300E | 2259548.44 | 17.73 | G300E | 75674.69 | 0.59
3121 | Story35 | B9 | 50 MPa RC Beam (30 cm x 25 cm) | Beam | 50MPa | Concrete Rectangular | 250 | 300 | 750 | 4612.5 | 0.35 | 846.33 | G300E | 2542064.06 | 19.95 | G300E | 592418.55 | 4.65
3122 | Story35 | B90 | 50 MPa RC Beam (30 cm x 25 cm) | Beam | 50MPa | Concrete Rectangular | 250 | 300 | 750 | 4612.5 | 0.35 | 846.33 | G300E | 1631095.31 | 12.8 | G300E | 1764281.25 | 13.84
3123 | Story35 | B91 | 50 MPa RC Beam (30 cm x 25 cm) | Beam | 50MPa | Concrete Rectangular | 250 | 300 | 750 | 4612.5 | 0.35 | 846.33 | G300E | 1451580.88 | 11.39 | G300E | 1326229.41 | 10.41
3124 | Story35 | B92 | 50 MPa RC Beam (30 cm x 25 cm) | Beam | 50MPa | Concrete Rectangular | 250 | 300 | 750 | 4612.5 | 0.35 | 846.33 | G300E | 2079949.22 | 16.32 | G300E | 1351174.8 | 10.6
3125 | Story35 | B93 | 50 MPa RC Beam (30 cm x 25 cm) | Beam | 50MPa | Concrete Rectangular | 250 | 300 | 750 | 4612.5 | 0.35 | 846.33 | G300E | 2079949.22 | 16.32 | G300E | 1351174.8 | 10.6
3126 | Story35 | B94 | 50 MPa RC Beam (30 cm x 25 cm) | Beam | 50MPa | Concrete Rectangular | 250 | 300 | 750 | 4612.5 | 0.35 | 846.33 | G300E | 1836639.84 | 14.41 | G300E | 1351174.8 | 10.6
3127 | Story35 | B95 | 50 MPa RC Beam (30 cm x 25 cm) | Beam | 50MPa | Concrete Rectangular | 250 | 300 | 750 | 4612.5 | 0.35 | 846.33 | G300E | 2259548.44 | 17.73 | G300E | 75674.69 | 0.59
3128 | Story35 | B96 | 50 MPa RC Beam (30 cm x 25 cm) | Beam | 50MPa | Concrete Rectangular | 250 | 300 | 750 | 4612.5 | 0.35 | 846.33 | G300E | 1626482.81 | 12.76 | G300E | 1409118.75 | 11.06
3129 | Story35 | B97 | 50 MPa RC Beam (30 cm x 25 cm) | Beam | 50MPa | Concrete Rectangular | 250 | 300 | 750 | 4612.5 | 0.35 | 846.33 | G300E | 2542640.62 | 19.95 | G300E | 592418.55 | 4.65
3130 | Story35 | B98 | 50 MPa RC Beam (30 cm x 25 cm) | Beam | 50MPa | Concrete Rectangular | 250 | 300 | 750 | 4612.5 | 0.35 | 846.33 | G300E | 1629365.62 | 12.78 | G300E | 867150 | 6.8
3131 | Story35 | B99 | 50 MPa RC Beam (30 cm x 25 cm) | Beam | 50MPa | Concrete Rectangular | 250 | 300 | 750 | 4612.5 | 0.35 | 846.33 | G300E | 2542640.62 | 19.95 | G300E | 592418.55 | 4.65
3132 | Story36 | B1 | 50 MPa RC Beam (30 cm x 25 cm) | Beam | 50MPa | Concrete Rectangular | 250 | 300 | 750 | 4612.5 | 0.35 | 846.33 | G300E | 1588141.41 | 12.46 | G300E | 1348003.12 | 10.58
3133 | Story36 | B10 | 50 MPa RC Beam (30 cm x 25 cm) | Beam | 50MPa | Concrete Rectangular | 250 | 300 | 750 | 4612.5 | 0.35 | 846.33 | G300E | 1612357.03 | 12.65 | G300E | 2022581.25 | 15.87
3134 | Story36 | B100 | 50 MPa RC Beam (30 cm x 25 cm) | Beam | 50MPa | Concrete Rectangular | 250 | 300 | 750 | 4612.5 | 0.35 | 846.33 | G300E | 1682985.94 | 13.21 | G300E | 1083937.5 | 8.5
3135 | Story36 | B101 | 50 MPa RC Beam (30 cm x 25 cm) | Beam | 50MPa | Concrete Rectangular | 250 | 300 | 750 | 4612.5 | 0.35 | 846.33 | G300E | 2314610.16 | 18.16 | G300E | 103885.03 | 0.82
3136 | Story36 | B102 | 50 MPa RC Beam (30 cm x 25 cm) | Beam | 50MPa | Concrete Rectangular | 250 | 300 | 750 | 4612.5 | 0.35 | 846.33 | G300E | 1821072.66 | 14.29 | G300E | 1351174.8 | 10.6
3137 | Story36 | B103 | 50 MPa RC Beam (30 cm x 25 cm) | Beam | 50MPa | Concrete Rectangular | 250 | 300 | 750 | 4612.5 | 0.35 | 846.33 | G300E | 2166145.31 | 17 | G300E | 1376399.69 | 10.8
3138 | Story36 | B104 | 50 MPa RC Beam (30 cm x 25 cm) | Beam | 50MPa | Concrete Rectangular | 250 | 300 | 750 | 4612.5 | 0.35 | 846.33 | G300E | 2166145.31 | 17 | G300E | 1376399.69 | 10.8
3139 | Story36 | B105 | 50 MPa RC Beam (30 cm x 25 cm) | Beam | 50MPa | Concrete Rectangular | 250 | 300 | 750 | 4612.5 | 0.35 | 846.33 | G300E | 1596501.56 | 12.53 | G300E | 1343390.62 | 10.54
3140 | Story36 | B106 | 50 MPa RC Beam (30 cm x 25 cm) | Beam | 50MPa | Concrete Rectangular | 250 | 300 | 750 | 4612.5 | 0.35 | 846.33 | G300E | 1596501.56 | 12.53 | G300E | 1343390.62 | 10.54
3141 | Story36 | B107 | 50 MPa RC Beam (30 cm x 25 cm) | Beam | 50MPa | Concrete Rectangular | 250 | 300 | 750 | 4612.5 | 0.35 | 846.33 | G300E | 1605438.28 | 12.6 | G300E | 1974150 | 15.49
3142 | Story36 | B108 | 50 MPa RC Beam (30 cm x 25 cm) | Beam | 50MPa | Concrete Rectangular | 250 | 300 | 750 | 4612.5 | 0.35 | 846.33 | G300E | 1612357.03 | 12.65 | G300E | 2023734.38 | 15.88
3143 | Story36 | B109 | 50 MPa RC Beam (30 cm x 25 cm) | Beam | 50MPa | Concrete Rectangular | 250 | 300 | 750 | 4612.5 | 0.35 | 846.33 | G300E | 1375101.56 | 10.79 | G300E | 2017968.75 | 15.83
3144 | Story36 | B11 | 50 MPa RC Beam (30 cm x 25 cm) | Beam | 50MPa | Concrete Rectangular | 250 | 300 | 750 | 4612.5 | 0.35 | 846.33 | G300E | 2314610.16 | 18.16 | G300E | 103881.57 | 0.82
3145 | Story36 | B110 | 50 MPa RC Beam (30 cm x 25 cm) | Beam | 50MPa | Concrete Rectangular | 250 | 300 | 750 | 4612.5 | 0.35 | 846.33 | G300E | 1612357.03 | 12.65 | G300E | 2023734.38 | 15.88
3146 | Story36 | B111 | 50 MPa RC Beam (30 cm x 25 cm) | Beam | 50MPa | Concrete Rectangular | 250 | 300 | 750 | 4612.5 | 0.35 | 846.33 | G300E | 1605438.28 | 12.6 | G300E | 1974150 | 15.49
3147 | Story36 | B112 | 50 MPa RC Beam (30 cm x 25 cm) | Beam | 50MPa | Concrete Rectangular | 250 | 300 | 750 | 4612.5 | 0.35 | 846.33 | G300E | 1596501.56 | 12.53 | G300E | 1343390.62 | 10.54
3148 | Story36 | B12 | 50 MPa RC Beam (30 cm x 25 cm) | Beam | 50MPa | Concrete Rectangular | 250 | 300 | 750 | 4612.5 | 0.35 | 846.33 | G300E | 1605438.28 | 12.6 | G300E | 1974150 | 15.49
3149 | Story36 | B13 | 50 MPa RC Beam (30 cm x 25 cm) | Beam | 50MPa | Concrete Rectangular | 250 | 300 | 750 | 4612.5 | 0.35 | 846.33 | G300E | 2166145.31 | 17 | G300E | 1376399.69 | 10.8
3150 | Story36 | B14 | 50 MPa RC Beam (30 cm x 25 cm) | Beam | 50MPa | Concrete Rectangular | 250 | 300 | 750 | 4612.5 | 0.35 | 846.33 | G300E | 1596501.56 | 12.53 | G300E | 1343390.62 | 10.54
3151 | Story36 | B15 | 50 MPa RC Beam (30 cm x 25 cm) | Beam | 50MPa | Concrete Rectangular | 250 | 300 | 750 | 4612.5 | 0.35 | 846.33 | G300E | 1596501.56 | 12.53 | G300E | 1343390.62 | 10.54
3152 | Story36 | B16 | 50 MPa RC Beam (30 cm x 25 cm) | Beam | 50MPa | Concrete Rectangular | 250 | 300 | 750 | 4612.5 | 0.35 | 846.33 | G300E | 1603420.31 | 12.58 | G300E | 1974150 | 15.49
3153 | Story36 | B17 | 50 MPa RC Beam (30 cm x 25 cm) | Beam | 50MPa | Concrete Rectangular | 250 | 300 | 750 | 4612.5 | 0.35 | 846.33 | G300E | 2169028.12 | 17.02 | G300E | 1376399.69 | 10.8
3154 | Story36 | B18 | 50 MPa RC Beam (30 cm x 25 cm) | Beam | 50MPa | Concrete Rectangular | 250 | 300 | 750 | 4612.5 | 0.35 | 846.33 | G300E | 1789938.28 | 14.04 | G300E | 1300725 | 10.21
3155 | Story36 | B19 | 50 MPa RC Beam (30 cm x 25 cm) | Beam | 50MPa | Concrete Rectangular | 250 | 300 | 750 | 4612.5 | 0.35 | 846.33 | G300E | 1798010.16 | 14.11 | G300E | 1300725 | 10.21
3156 | Story36 | B2 | 50 MPa RC Beam (30 cm x 25 cm) | Beam | 50MPa | Concrete Rectangular | 250 | 300 | 750 | 4612.5 | 0.35 | 846.33 | G300E | 1589871.09 | 12.47 | G300E | 1348003.12 | 10.58
3157 | Story36 | B20 | 50 MPa RC Beam (30 cm x 25 cm) | Beam | 50MPa | Concrete Rectangular | 250 | 300 | 750 | 4612.5 | 0.35 | 846.33 | G300E | 1998365.62 | 15.68 | G300E | 75674.69 | 0.59
3158 | Story36 | B21 | 50 MPa RC Beam (30 cm x 25 cm) | Beam | 50MPa | Concrete Rectangular | 250 | 300 | 750 | 4612.5 | 0.35 | 846.33 | G300E | 1682697.66 | 13.2 | G300E | 1083937.5 | 8.5
3159 | Story36 | B22 | 50 MPa RC Beam (30 cm x 25 cm) | Beam | 50MPa | Concrete Rectangular | 250 | 300 | 750 | 4612.5 | 0.35 | 846.33 | G300E | 2163262.5 | 16.97 | G300E | 100899.59 | 0.79
3160 | Story36 | B23 | 50 MPa RC Beam (30 cm x 25 cm) | Beam | 50MPa | Concrete Rectangular | 250 | 300 | 750 | 4612.5 | 0.35 | 846.33 | G300E | 1574303.91 | 12.35 | G300E | 1300725 | 10.21
3161 | Story36 | B24 | 50 MPa RC Beam (30 cm x 25 cm) | Beam | 50MPa | Concrete Rectangular | 250 | 300 | 750 | 4612.5 | 0.35 | 846.33 | G300E | 2163262.5 | 16.97 | G300E | 100899.59 | 0.79
3162 | Story36 | B25 | 50 MPa RC Beam (30 cm x 25 cm) | Beam | 50MPa | Concrete Rectangular | 250 | 300 | 750 | 4612.5 | 0.35 | 846.33 | G300E | 1683274.22 | 13.21 | G300E | 1083937.5 | 8.5
3163 | Story36 | B26 | 50 MPa RC Beam (30 cm x 25 cm) | Beam | 50MPa | Concrete Rectangular | 250 | 300 | 750 | 4612.5 | 0.35 | 846.33 | G300E | 2017392.19 | 15.83 | G300E | 75674.69 | 0.59
3164 | Story36 | B27 | 50 MPa RC Beam (30 cm x 25 cm) | Beam | 50MPa | Concrete Rectangular | 250 | 300 | 750 | 4612.5 | 0.35 | 846.33 | G300E | 1820784.38 | 14.29 | G300E | 1351174.8 | 10.6
3165 | Story36 | B28 | 50 MPa RC Beam (30 cm x 25 cm) | Beam | 50MPa | Concrete Rectangular | 250 | 300 | 750 | 4612.5 | 0.35 | 846.33 | G300E | 1821072.66 | 14.29 | G300E | 1351174.8 | 10.6
3166 | Story36 | B29 | 50 MPa RC Beam (30 cm x 25 cm) | Beam | 50MPa | Concrete Rectangular | 250 | 300 | 750 | 4612.5 | 0.35 | 846.33 | G300E | 2166145.31 | 17 | G300E | 1376399.69 | 10.8
3167 | Story36 | B3 | 50 MPa RC Beam (30 cm x 25 cm) | Beam | 50MPa | Concrete Rectangular | 250 | 300 | 750 | 4612.5 | 0.35 | 846.33 | G300E | 2170757.81 | 17.03 | G300E | 1376399.69 | 10.8
3168 | Story36 | B30 | 50 MPa RC Beam (30 cm x 25 cm) | Beam | 50MPa | Concrete Rectangular | 250 | 300 | 750 | 4612.5 | 0.35 | 846.33 | G300E | 1605438.28 | 12.6 | G300E | 1974150 | 15.49
3169 | Story36 | B31 | 50 MPa RC Beam (30 cm x 25 cm) | Beam | 50MPa | Concrete Rectangular | 250 | 300 | 750 | 4612.5 | 0.35 | 846.33 | G300E | 1612357.03 | 12.65 | G300E | 2021428.12 | 15.86
3170 | Story36 | B32 | 50 MPa RC Beam (30 cm x 25 cm) | Beam | 50MPa | Concrete Rectangular | 250 | 300 | 750 | 4612.5 | 0.35 | 846.33 | G300E | 2310862.5 | 18.13 | G300E | 103823.63 | 0.81
3171 | Story36 | B33 | 50 MPa RC Beam (30 cm x 25 cm) | Beam | 50MPa | Concrete Rectangular | 250 | 300 | 750 | 4612.5 | 0.35 | 846.33 | G300E | 1682697.66 | 13.2 | G300E | 1083937.5 | 8.5
3172 | Story36 | B34 | 50 MPa RC Beam (30 cm x 25 cm) | Beam | 50MPa | Concrete Rectangular | 250 | 300 | 750 | 4612.5 | 0.35 | 846.33 | G300E | 2004419.53 | 15.73 | G300E | 75674.69 | 0.59
3173 | Story36 | B35 | 50 MPa RC Beam (30 cm x 25 cm) | Beam | 50MPa | Concrete Rectangular | 250 | 300 | 750 | 4612.5 | 0.35 | 846.33 | G300E | 1984239.84 | 15.57 | G300E | 1734300 | 13.61
3174 | Story36 | B36 | 50 MPa RC Beam (30 cm x 25 cm) | Beam | 50MPa | Concrete Rectangular | 250 | 300 | 750 | 4612.5 | 0.35 | 846.33 | G300E | 1987410.94 | 15.59 | G300E | 1734300 | 13.61
3175 | Story36 | B37 | 50 MPa RC Beam (30 cm x 25 cm) | Beam | 50MPa | Concrete Rectangular | 250 | 300 | 750 | 4800 | 0.36 | 880.73 | G300E | 2735100 | 21.46 | G300E | 1410900.6 | 11.07
3176 | Story36 | B38 | 50 MPa RC Beam (30 cm x 25 cm) | Beam | 50MPa | Concrete Rectangular | 250 | 300 | 750 | 4612.5 | 0.35 | 846.33 | G300E | 1522413.28 | 11.95 | G300E | 1517512.5 | 11.91
3177 | Story36 | B39 | 50 MPa RC Beam (30 cm x 25 cm) | Beam | 50MPa | Concrete Rectangular | 250 | 300 | 750 | 4800 | 0.36 | 880.73 | G300E | 2744100 | 21.53 | G300E | 1413300.6 | 11.09
3178 | Story36 | B4 | 50 MPa RC Beam (30 cm x 25 cm) | Beam | 50MPa | Concrete Rectangular | 250 | 300 | 750 | 4612.5 | 0.35 | 846.33 | G300E | 1603996.88 | 12.59 | G300E | 1974150 | 15.49
3179 | Story36 | B40 | 50 MPa RC Beam (30 cm x 25 cm) | Beam | 50MPa | Concrete Rectangular | 250 | 300 | 750 | 4612.5 | 0.35 | 846.33 | G300E | 1995194.53 | 15.66 | G300E | 1734300 | 13.61
3180 | Story36 | B41 | 50 MPa RC Beam (30 cm x 25 cm) | Beam | 50MPa | Concrete Rectangular | 250 | 300 | 750 | 4612.5 | 0.35 | 846.33 | G300E | 1993753.12 | 15.64 | G300E | 1734300 | 13.61
3181 | Story36 | B42 | 50 MPa RC Beam (30 cm x 25 cm) | Beam | 50MPa | Concrete Rectangular | 250 | 300 | 750 | 4612.5 | 0.35 | 846.33 | G300E | 2017680.47 | 15.83 | G300E | 75674.69 | 0.59
3182 | Story36 | B43 | 50 MPa RC Beam (30 cm x 25 cm) | Beam | 50MPa | Concrete Rectangular | 250 | 300 | 750 | 4612.5 | 0.35 | 846.33 | G300E | 1682985.94 | 13.21 | G300E | 1083937.5 | 8.5
3183 | Story36 | B44 | 50 MPa RC Beam (30 cm x 25 cm) | Beam | 50MPa | Concrete Rectangular | 250 | 300 | 750 | 4612.5 | 0.35 | 846.33 | G300E | 2314610.16 | 18.16 | G300E | 103885.03 | 0.82
3184 | Story36 | B45 | 50 MPa RC Beam (30 cm x 25 cm) | Beam | 50MPa | Concrete Rectangular | 250 | 300 | 750 | 4612.5 | 0.35 | 846.33 | G300E | 1612357.03 | 12.65 | G300E | 2023734.38 | 15.88
3185 | Story36 | B46 | 50 MPa RC Beam (30 cm x 25 cm) | Beam | 50MPa | Concrete Rectangular | 250 | 300 | 750 | 4612.5 | 0.35 | 846.33 | G300E | 1375101.56 | 10.79 | G300E | 2017968.75 | 15.83
3186 | Story36 | B47 | 50 MPa RC Beam (30 cm x 25 cm) | Beam | 50MPa | Concrete Rectangular | 250 | 300 | 750 | 4612.5 | 0.35 | 846.33 | G300E | 2388986.72 | 18.74 | G300E | 592418.55 | 4.65
3187 | Story36 | B48 | 50 MPa RC Beam (30 cm x 25 cm) | Beam | 50MPa | Concrete Rectangular | 250 | 300 | 750 | 4612.5 | 0.35 | 846.33 | G300E | 1574303.91 | 12.35 | G300E | 1300725 | 10.21
3188 | Story36 | B49 | 50 MPa RC Beam (30 cm x 25 cm) | Beam | 50MPa | Concrete Rectangular | 250 | 300 | 750 | 4612.5 | 0.35 | 846.33 | G300E | 2163839.06 | 16.98 | G300E | 100899.59 | 0.79
3189 | Story36 | B5 | 50 MPa RC Beam (30 cm x 25 cm) | Beam | 50MPa | Concrete Rectangular | 250 | 300 | 750 | 4612.5 | 0.35 | 846.33 | G300E | 2310285.94 | 18.13 | G300E | 103814.11 | 0.81
3190 | Story36 | B50 | 50 MPa RC Beam (30 cm x 25 cm) | Beam | 50MPa | Concrete Rectangular | 250 | 300 | 750 | 4612.5 | 0.35 | 846.33 | G300E | 1522413.28 | 11.95 | G300E | 1517512.5 | 11.91
3191 | Story36 | B51 | 50 MPa RC Beam (30 cm x 25 cm) | Beam | 50MPa | Concrete Rectangular | 250 | 300 | 750 | 4800 | 0.36 | 880.73 | G300E | 2734200 | 21.45 | G300E | 1414500.6 | 11.1
3192 | Story36 | B55 | 50 MPa RC Beam (30 cm x 25 cm) | Beam | 50MPa | Concrete Rectangular | 250 | 300 | 750 | 4612.5 | 0.35 | 846.33 | G300E | 2638638.28 | 20.7 | G300E | 1356940.42 | 10.65
3193 | Story36 | B56 | 50 MPa RC Beam (30 cm x 25 cm) | Beam | 50MPa | Concrete Rectangular | 250 | 300 | 750 | 4612.5 | 0.35 | 846.33 | G300E | 1522125 | 11.94 | G300E | 1517512.5 | 11.91
3194 | Story36 | B57 | 50 MPa RC Beam (30 cm x 25 cm) | Beam | 50MPa | Concrete Rectangular | 250 | 300 | 750 | 4612.5 | 0.35 | 846.33 | G300E | 2163550.78 | 16.98 | G300E | 100899.59 | 0.79
3195 | Story36 | B58 | 50 MPa RC Beam (30 cm x 25 cm) | Beam | 50MPa | Concrete Rectangular | 250 | 300 | 750 | 4612.5 | 0.35 | 846.33 | G300E | 1574592.19 | 12.35 | G300E | 1300725 | 10.21
3196 | Story36 | B59 | 50 MPa RC Beam (30 cm x 25 cm) | Beam | 50MPa | Concrete Rectangular | 250 | 300 | 750 | 4612.5 | 0.35 | 846.33 | G300E | 2391581.25 | 18.77 | G300E | 592418.55 | 4.65
3197 | Story36 | B6 | 50 MPa RC Beam (30 cm x 25 cm) | Beam | 50MPa | Concrete Rectangular | 250 | 300 | 750 | 4612.5 | 0.35 | 846.33 | G300E | 1612357.03 | 12.65 | G300E | 2021428.12 | 15.86
3198 | Story36 | B60 | 50 MPa RC Beam (30 cm x 25 cm) | Beam | 50MPa | Concrete Rectangular | 250 | 300 | 750 | 4612.5 | 0.35 | 846.33 | G300E | 1375101.56 | 10.79 | G300E | 2017968.75 | 15.83
3199 | Story36 | B61 | 50 MPa RC Beam (30 cm x 25 cm) | Beam | 50MPa | Concrete Rectangular | 250 | 300 | 750 | 4612.5 | 0.35 | 846.33 | G300E | 1612357.03 | 12.65 | G300E | 2022581.25 | 15.87
3200 | Story36 | B62 | 50 MPa RC Beam (30 cm x 25 cm) | Beam | 50MPa | Concrete Rectangular | 250 | 300 | 750 | 4612.5 | 0.35 | 846.33 | G300E | 2391004.69 | 18.76 | G300E | 592418.55 | 4.65
3201 | Story36 | B63 | 50 MPa RC Beam (30 cm x 25 cm) | Beam | 50MPa | Concrete Rectangular | 250 | 300 | 750 | 4612.5 | 0.35 | 846.33 | G300E | 1683274.22 | 13.21 | G300E | 1083937.5 | 8.5
3202 | Story36 | B64 | 50 MPa RC Beam (30 cm x 25 cm) | Beam | 50MPa | Concrete Rectangular | 250 | 300 | 750 | 4612.5 | 0.35 | 846.33 | G300E | 2163262.5 | 16.97 | G300E | 100899.59 | 0.79
3203 | Story36 | B65 | 50 MPa RC Beam (30 cm x 25 cm) | Beam | 50MPa | Concrete Rectangular | 250 | 300 | 750 | 4612.5 | 0.35 | 846.33 | G300E | 1995194.53 | 15.66 | G300E | 1734300 | 13.61
3204 | Story36 | B66 | 50 MPa RC Beam (30 cm x 25 cm) | Beam | 50MPa | Concrete Rectangular | 250 | 300 | 750 | 4800 | 0.36 | 880.73 | G300E | 2743200 | 21.52 | G300E | 1413300.6 | 11.09
3205 | Story36 | B67 | 50 MPa RC Beam (30 cm x 25 cm) | Beam | 50MPa | Concrete Rectangular | 250 | 300 | 750 | 4612.5 | 0.35 | 846.33 | G300E | 2638638.28 | 20.7 | G300E | 1356940.42 | 10.65
3206 | Story36 | B69 | 50 MPa RC Beam (30 cm x 25 cm) | Beam | 50MPa | Concrete Rectangular | 250 | 300 | 750 | 4612.5 | 0.35 | 846.33 | G300E | 2639214.84 | 20.71 | G300E | 1356940.42 | 10.65
3207 | Story36 | B7 | 50 MPa RC Beam (30 cm x 25 cm) | Beam | 50MPa | Concrete Rectangular | 250 | 300 | 750 | 4612.5 | 0.35 | 846.33 | G300E | 2388986.72 | 18.74 | G300E | 592418.55 | 4.65
3208 | Story36 | B70 | 50 MPa RC Beam (30 cm x 25 cm) | Beam | 50MPa | Concrete Rectangular | 250 | 300 | 750 | 4612.5 | 0.35 | 846.33 | G300E | 2638638.28 | 20.7 | G300E | 1358093.55 | 10.66
3209 | Story36 | B71 | 50 MPa RC Beam (30 cm x 25 cm) | Beam | 50MPa | Concrete Rectangular | 250 | 300 | 750 | 4612.5 | 0.35 | 846.33 | G300E | 1994041.41 | 15.65 | G300E | 1734300 | 13.61
3210 | Story36 | B72 | 50 MPa RC Beam (30 cm x 25 cm) | Beam | 50MPa | Concrete Rectangular | 250 | 300 | 750 | 4612.5 | 0.35 | 846.33 | G300E | 2163550.78 | 16.98 | G300E | 100899.59 | 0.79
3211 | Story36 | B73 | 50 MPa RC Beam (30 cm x 25 cm) | Beam | 50MPa | Concrete Rectangular | 250 | 300 | 750 | 4612.5 | 0.35 | 846.33 | G300E | 1682985.94 | 13.21 | G300E | 1083937.5 | 8.5
3212 | Story36 | B74 | 50 MPa RC Beam (30 cm x 25 cm) | Beam | 50MPa | Concrete Rectangular | 250 | 300 | 750 | 4612.5 | 0.35 | 846.33 | G300E | 2391581.25 | 18.77 | G300E | 592418.55 | 4.65
3213 | Story36 | B75 | 50 MPa RC Beam (30 cm x 25 cm) | Beam | 50MPa | Concrete Rectangular | 250 | 300 | 750 | 4612.5 | 0.35 | 846.33 | G300E | 1612357.03 | 12.65 | G300E | 2023734.38 | 15.88
3214 | Story36 | B76 | 50 MPa RC Beam (30 cm x 25 cm) | Beam | 50MPa | Concrete Rectangular | 250 | 300 | 750 | 4612.5 | 0.35 | 846.33 | G300E | 1605438.28 | 12.6 | G300E | 1974150 | 15.49
3215 | Story36 | B77 | 50 MPa RC Beam (30 cm x 25 cm) | Beam | 50MPa | Concrete Rectangular | 250 | 300 | 750 | 4612.5 | 0.35 | 846.33 | G300E | 2314610.16 | 18.16 | G300E | 103881.57 | 0.82
3216 | Story36 | B78 | 50 MPa RC Beam (30 cm x 25 cm) | Beam | 50MPa | Concrete Rectangular | 250 | 300 | 750 | 4612.5 | 0.35 | 846.33 | G300E | 1820784.38 | 14.29 | G300E | 1351174.8 | 10.6
3217 | Story36 | B79 | 50 MPa RC Beam (30 cm x 25 cm) | Beam | 50MPa | Concrete Rectangular | 250 | 300 | 750 | 4612.5 | 0.35 | 846.33 | G300E | 2017392.19 | 15.83 | G300E | 75674.69 | 0.59
3218 | Story36 | B8 | 50 MPa RC Beam (30 cm x 25 cm) | Beam | 50MPa | Concrete Rectangular | 250 | 300 | 750 | 4612.5 | 0.35 | 846.33 | G300E | 1375101.56 | 10.79 | G300E | 2017968.75 | 15.83
3219 | Story36 | B80 | 50 MPa RC Beam (30 cm x 25 cm) | Beam | 50MPa | Concrete Rectangular | 250 | 300 | 750 | 4612.5 | 0.35 | 846.33 | G300E | 2017680.47 | 15.83 | G300E | 75674.69 | 0.59
3220 | Story36 | B81 | 50 MPa RC Beam (30 cm x 25 cm) | Beam | 50MPa | Concrete Rectangular | 250 | 300 | 750 | 4612.5 | 0.35 | 846.33 | G300E | 1993753.12 | 15.64 | G300E | 1734300 | 13.61
3221 | Story36 | B82 | 50 MPa RC Beam (30 cm x 25 cm) | Beam | 50MPa | Concrete Rectangular | 250 | 300 | 750 | 4612.5 | 0.35 | 846.33 | G300E | 2163550.78 | 16.98 | G300E | 100899.59 | 0.79
3222 | Story36 | B83 | 50 MPa RC Beam (30 cm x 25 cm) | Beam | 50MPa | Concrete Rectangular | 250 | 300 | 750 | 4612.5 | 0.35 | 846.33 | G300E | 1522125 | 11.94 | G300E | 1517512.5 | 11.91
3223 | Story36 | B84 | 50 MPa RC Beam (30 cm x 25 cm) | Beam | 50MPa | Concrete Rectangular | 250 | 300 | 750 | 4612.5 | 0.35 | 846.33 | G300E | 2163550.78 | 16.98 | G300E | 100899.59 | 0.79
3224 | Story36 | B85 | 50 MPa RC Beam (30 cm x 25 cm) | Beam | 50MPa | Concrete Rectangular | 250 | 300 | 750 | 4612.5 | 0.35 | 846.33 | G300E | 1994041.41 | 15.65 | G300E | 1734300 | 13.61
3225 | Story36 | B86 | 50 MPa RC Beam (30 cm x 25 cm) | Beam | 50MPa | Concrete Rectangular | 250 | 300 | 750 | 4612.5 | 0.35 | 846.33 | G300E | 2017968.75 | 15.83 | G300E | 75674.69 | 0.59
3226 | Story36 | B87 | 50 MPa RC Beam (30 cm x 25 cm) | Beam | 50MPa | Concrete Rectangular | 250 | 300 | 750 | 4612.5 | 0.35 | 846.33 | G300E | 2017968.75 | 15.83 | G300E | 75674.69 | 0.59
3227 | Story36 | B88 | 50 MPa RC Beam (30 cm x 25 cm) | Beam | 50MPa | Concrete Rectangular | 250 | 300 | 750 | 4612.5 | 0.35 | 846.33 | G300E | 1821072.66 | 14.29 | G300E | 1351174.8 | 10.6
3228 | Story36 | B89 | 50 MPa RC Beam (30 cm x 25 cm) | Beam | 50MPa | Concrete Rectangular | 250 | 300 | 750 | 4612.5 | 0.35 | 846.33 | G300E | 2314610.16 | 18.16 | G300E | 103885.03 | 0.82
3229 | Story36 | B9 | 50 MPa RC Beam (30 cm x 25 cm) | Beam | 50MPa | Concrete Rectangular | 250 | 300 | 750 | 4612.5 | 0.35 | 846.33 | G300E | 2391004.69 | 18.76 | G300E | 592418.55 | 4.65
3230 | Story36 | B90 | 50 MPa RC Beam (30 cm x 25 cm) | Beam | 50MPa | Concrete Rectangular | 250 | 300 | 750 | 4612.5 | 0.35 | 846.33 | G300E | 1605438.28 | 12.6 | G300E | 1974150 | 15.49
3231 | Story36 | B91 | 50 MPa RC Beam (30 cm x 25 cm) | Beam | 50MPa | Concrete Rectangular | 250 | 300 | 750 | 4612.5 | 0.35 | 846.33 | G300E | 1596501.56 | 12.53 | G300E | 1343390.62 | 10.54
3232 | Story36 | B92 | 50 MPa RC Beam (30 cm x 25 cm) | Beam | 50MPa | Concrete Rectangular | 250 | 300 | 750 | 4612.5 | 0.35 | 846.33 | G300E | 2166145.31 | 17 | G300E | 1376399.69 | 10.8
3233 | Story36 | B93 | 50 MPa RC Beam (30 cm x 25 cm) | Beam | 50MPa | Concrete Rectangular | 250 | 300 | 750 | 4612.5 | 0.35 | 846.33 | G300E | 2166145.31 | 17 | G300E | 1376399.69 | 10.8
3234 | Story36 | B94 | 50 MPa RC Beam (30 cm x 25 cm) | Beam | 50MPa | Concrete Rectangular | 250 | 300 | 750 | 4612.5 | 0.35 | 846.33 | G300E | 1821072.66 | 14.29 | G300E | 1351174.8 | 10.6
3235 | Story36 | B95 | 50 MPa RC Beam (30 cm x 25 cm) | Beam | 50MPa | Concrete Rectangular | 250 | 300 | 750 | 4612.5 | 0.35 | 846.33 | G300E | 2314610.16 | 18.16 | G300E | 103884.17 | 0.82
3236 | Story36 | B96 | 50 MPa RC Beam (30 cm x 25 cm) | Beam | 50MPa | Concrete Rectangular | 250 | 300 | 750 | 4612.5 | 0.35 | 846.33 | G300E | 1682985.94 | 13.21 | G300E | 1083937.5 | 8.5
3237 | Story36 | B97 | 50 MPa RC Beam (30 cm x 25 cm) | Beam | 50MPa | Concrete Rectangular | 250 | 300 | 750 | 4612.5 | 0.35 | 846.33 | G300E | 2391581.25 | 18.77 | G300E | 592418.55 | 4.65
3238 | Story36 | B98 | 50 MPa RC Beam (30 cm x 25 cm) | Beam | 50MPa | Concrete Rectangular | 250 | 300 | 750 | 4612.5 | 0.35 | 846.33 | G300E | 1574592.19 | 12.35 | G300E | 1300725 | 10.21
3239 | Story36 | B99 | 50 MPa RC Beam (30 cm x 25 cm) | Beam | 50MPa | Concrete Rectangular | 250 | 300 | 750 | 4612.5 | 0.35 | 846.33 | G300E | 2391581.25 | 18.77 | G300E | 592418.55 | 4.65
3240 | Story37 | B1 | 50 MPa RC Beam (30 cm x 25 cm) | Beam | 50MPa | Concrete Rectangular | 250 | 300 | 750 | 4625 | 0.35 | 848.62 | G300E | 1537676.47 | 12.07 | G300E | 1353628.95 | 10.62
3241 | Story37 | B10 | 50 MPa RC Beam (30 cm x 25 cm) | Beam | 50MPa | Concrete Rectangular | 250 | 300 | 750 | 4625 | 0.35 | 848.62 | G300E | 1604058.82 | 12.59 | G300E | 1961000 | 15.39
3242 | Story37 | B100 | 50 MPa RC Beam (30 cm x 25 cm) | Beam | 50MPa | Concrete Rectangular | 250 | 300 | 750 | 4625 | 0.35 | 848.62 | G300E | 1637250 | 12.85 | G300E | 1304250 | 10.23
3243 | Story37 | B101 | 50 MPa RC Beam (30 cm x 25 cm) | Beam | 50MPa | Concrete Rectangular | 250 | 300 | 750 | 4625 | 0.35 | 848.62 | G300E | 2235320.31 | 17.54 | G300E | 75879.77 | 0.6
3244 | Story37 | B102 | 50 MPa RC Beam (30 cm x 25 cm) | Beam | 50MPa | Concrete Rectangular | 250 | 300 | 750 | 4625 | 0.35 | 848.62 | G300E | 1851156.25 | 14.52 | G300E | 1329543.26 | 10.43
3245 | Story37 | B103 | 50 MPa RC Beam (30 cm x 25 cm) | Beam | 50MPa | Concrete Rectangular | 250 | 300 | 750 | 4625 | 0.35 | 848.62 | G300E | 2076625 | 16.29 | G300E | 1354836.52 | 10.63
3246 | Story37 | B104 | 50 MPa RC Beam (30 cm x 25 cm) | Beam | 50MPa | Concrete Rectangular | 250 | 300 | 750 | 4625 | 0.35 | 848.62 | G300E | 2076625 | 16.29 | G300E | 1354836.52 | 10.63
3247 | Story37 | B105 | 50 MPa RC Beam (30 cm x 25 cm) | Beam | 50MPa | Concrete Rectangular | 250 | 300 | 750 | 4625 | 0.35 | 848.62 | G300E | 1533323.53 | 12.03 | G300E | 1353628.95 | 10.62
3248 | Story37 | B106 | 50 MPa RC Beam (30 cm x 25 cm) | Beam | 50MPa | Concrete Rectangular | 250 | 300 | 750 | 4625 | 0.35 | 848.62 | G300E | 1605419.12 | 12.6 | G300E | 1353628.95 | 10.62
3249 | Story37 | B107 | 50 MPa RC Beam (30 cm x 25 cm) | Beam | 50MPa | Concrete Rectangular | 250 | 300 | 750 | 4625 | 0.35 | 848.62 | G300E | 1646210.94 | 12.92 | G300E | 1537812.5 | 12.07
3250 | Story37 | B108 | 50 MPa RC Beam (30 cm x 25 cm) | Beam | 50MPa | Concrete Rectangular | 250 | 300 | 750 | 4625 | 0.35 | 848.62 | G300E | 1619022.06 | 12.7 | G300E | 1961000 | 15.39
3251 | Story37 | B109 | 50 MPa RC Beam (30 cm x 25 cm) | Beam | 50MPa | Concrete Rectangular | 250 | 300 | 750 | 4625 | 0.35 | 848.62 | G300E | 1625109.38 | 12.75 | G300E | 2085875 | 16.37
3252 | Story37 | B11 | 50 MPa RC Beam (30 cm x 25 cm) | Beam | 50MPa | Concrete Rectangular | 250 | 300 | 750 | 4625 | 0.35 | 848.62 | G300E | 2235320.31 | 17.54 | G300E | 75879.77 | 0.6
3253 | Story37 | B110 | 50 MPa RC Beam (30 cm x 25 cm) | Beam | 50MPa | Concrete Rectangular | 250 | 300 | 750 | 4625 | 0.35 | 848.62 | G300E | 1604058.82 | 12.59 | G300E | 1961000 | 15.39
3254 | Story37 | B111 | 50 MPa RC Beam (30 cm x 25 cm) | Beam | 50MPa | Concrete Rectangular | 250 | 300 | 750 | 4625 | 0.35 | 848.62 | G300E | 1646210.94 | 12.92 | G300E | 1537812.5 | 12.07
3255 | Story37 | B112 | 50 MPa RC Beam (30 cm x 25 cm) | Beam | 50MPa | Concrete Rectangular | 250 | 300 | 750 | 4625 | 0.35 | 848.62 | G300E | 1533323.53 | 12.03 | G300E | 1353628.95 | 10.62
3256 | Story37 | B12 | 50 MPa RC Beam (30 cm x 25 cm) | Beam | 50MPa | Concrete Rectangular | 250 | 300 | 750 | 4625 | 0.35 | 848.62 | G300E | 1646210.94 | 12.92 | G300E | 1537812.5 | 12.07
3257 | Story37 | B13 | 50 MPa RC Beam (30 cm x 25 cm) | Beam | 50MPa | Concrete Rectangular | 250 | 300 | 750 | 4625 | 0.35 | 848.62 | G300E | 2076625 | 16.29 | G300E | 1354836.52 | 10.63
3258 | Story37 | B14 | 50 MPa RC Beam (30 cm x 25 cm) | Beam | 50MPa | Concrete Rectangular | 250 | 300 | 750 | 4625 | 0.35 | 848.62 | G300E | 1533323.53 | 12.03 | G300E | 1353628.95 | 10.62
3259 | Story37 | B15 | 50 MPa RC Beam (30 cm x 25 cm) | Beam | 50MPa | Concrete Rectangular | 250 | 300 | 750 | 4625 | 0.35 | 848.62 | G300E | 1605419.12 | 12.6 | G300E | 1353628.95 | 10.62
3260 | Story37 | B16 | 50 MPa RC Beam (30 cm x 25 cm) | Beam | 50MPa | Concrete Rectangular | 250 | 300 | 750 | 4625 | 0.35 | 848.62 | G300E | 1644765.62 | 12.91 | G300E | 1537812.5 | 12.07
3261 | Story37 | B17 | 50 MPa RC Beam (30 cm x 25 cm) | Beam | 50MPa | Concrete Rectangular | 250 | 300 | 750 | 4625 | 0.35 | 848.62 | G300E | 2079226.56 | 16.31 | G300E | 1354836.52 | 10.63
3262 | Story37 | B18 | 50 MPa RC Beam (30 cm x 25 cm) | Beam | 50MPa | Concrete Rectangular | 250 | 300 | 750 | 4625 | 0.35 | 848.62 | G300E | 1815312.5 | 14.24 | G300E | 1304250 | 10.23
3263 | Story37 | B19 | 50 MPa RC Beam (30 cm x 25 cm) | Beam | 50MPa | Concrete Rectangular | 250 | 300 | 750 | 4625 | 0.35 | 848.62 | G300E | 1822539.06 | 14.3 | G300E | 1304250 | 10.23
3264 | Story37 | B2 | 50 MPa RC Beam (30 cm x 25 cm) | Beam | 50MPa | Concrete Rectangular | 250 | 300 | 750 | 4625 | 0.35 | 848.62 | G300E | 1539580.88 | 12.08 | G300E | 1329823.53 | 10.43
3265 | Story37 | B20 | 50 MPa RC Beam (30 cm x 25 cm) | Beam | 50MPa | Concrete Rectangular | 250 | 300 | 750 | 4625 | 0.35 | 848.62 | G300E | 2037312.5 | 15.99 | G300E | 75879.77 | 0.6
3266 | Story37 | B21 | 50 MPa RC Beam (30 cm x 25 cm) | Beam | 50MPa | Concrete Rectangular | 250 | 300 | 750 | 4625 | 0.35 | 848.62 | G300E | 1636382.81 | 12.84 | G300E | 1304250 | 10.23
3267 | Story37 | B22 | 50 MPa RC Beam (30 cm x 25 cm) | Beam | 50MPa | Concrete Rectangular | 250 | 300 | 750 | 4625 | 0.35 | 848.62 | G300E | 2193984.38 | 17.21 | G300E | 101173.03 | 0.79
3268 | Story37 | B23 | 50 MPa RC Beam (30 cm x 25 cm) | Beam | 50MPa | Concrete Rectangular | 250 | 300 | 750 | 4625 | 0.35 | 848.62 | G300E | 1636093.75 | 12.84 | G300E | 869500 | 6.82
3269 | Story37 | B24 | 50 MPa RC Beam (30 cm x 25 cm) | Beam | 50MPa | Concrete Rectangular | 250 | 300 | 750 | 4625 | 0.35 | 848.62 | G300E | 2193117.19 | 17.21 | G300E | 101173.03 | 0.79
3270 | Story37 | B25 | 50 MPa RC Beam (30 cm x 25 cm) | Beam | 50MPa | Concrete Rectangular | 250 | 300 | 750 | 4625 | 0.35 | 848.62 | G300E | 1637828.12 | 12.85 | G300E | 1304250 | 10.23
3271 | Story37 | B26 | 50 MPa RC Beam (30 cm x 25 cm) | Beam | 50MPa | Concrete Rectangular | 250 | 300 | 750 | 4625 | 0.35 | 848.62 | G300E | 2056679.69 | 16.14 | G300E | 75879.77 | 0.6
3272 | Story37 | B27 | 50 MPa RC Beam (30 cm x 25 cm) | Beam | 50MPa | Concrete Rectangular | 250 | 300 | 750 | 4625 | 0.35 | 848.62 | G300E | 1851156.25 | 14.52 | G300E | 1329543.26 | 10.43
3273 | Story37 | B28 | 50 MPa RC Beam (30 cm x 25 cm) | Beam | 50MPa | Concrete Rectangular | 250 | 300 | 750 | 4625 | 0.35 | 848.62 | G300E | 1851156.25 | 14.52 | G300E | 1329543.26 | 10.43
3274 | Story37 | B29 | 50 MPa RC Beam (30 cm x 25 cm) | Beam | 50MPa | Concrete Rectangular | 250 | 300 | 750 | 4625 | 0.35 | 848.62 | G300E | 2076625 | 16.29 | G300E | 1354836.52 | 10.63
3275 | Story37 | B3 | 50 MPa RC Beam (30 cm x 25 cm) | Beam | 50MPa | Concrete Rectangular | 250 | 300 | 750 | 4625 | 0.35 | 848.62 | G300E | 2079804.69 | 16.32 | G300E | 1354836.52 | 10.63
3276 | Story37 | B30 | 50 MPa RC Beam (30 cm x 25 cm) | Beam | 50MPa | Concrete Rectangular | 250 | 300 | 750 | 4625 | 0.35 | 848.62 | G300E | 1646210.94 | 12.92 | G300E | 1537812.5 | 12.07
3277 | Story37 | B31 | 50 MPa RC Beam (30 cm x 25 cm) | Beam | 50MPa | Concrete Rectangular | 250 | 300 | 750 | 4625 | 0.35 | 848.62 | G300E | 1618477.94 | 12.7 | G300E | 1961000 | 15.39
3278 | Story37 | B32 | 50 MPa RC Beam (30 cm x 25 cm) | Beam | 50MPa | Concrete Rectangular | 250 | 300 | 750 | 4625 | 0.35 | 848.62 | G300E | 2231851.56 | 17.51 | G300E | 75879.77 | 0.6
3279 | Story37 | B33 | 50 MPa RC Beam (30 cm x 25 cm) | Beam | 50MPa | Concrete Rectangular | 250 | 300 | 750 | 4625 | 0.35 | 848.62 | G300E | 1636382.81 | 12.84 | G300E | 1304250 | 10.23
3280 | Story37 | B34 | 50 MPa RC Beam (30 cm x 25 cm) | Beam | 50MPa | Concrete Rectangular | 250 | 300 | 750 | 4625 | 0.35 | 848.62 | G300E | 2044250 | 16.04 | G300E | 75879.77 | 0.6
3281 | Story37 | B35 | 50 MPa RC Beam (30 cm x 25 cm) | Beam | 50MPa | Concrete Rectangular | 250 | 300 | 750 | 4625 | 0.35 | 848.62 | G300E | 1993953.12 | 15.65 | G300E | 1739000 | 13.64
3282 | Story37 | B36 | 50 MPa RC Beam (30 cm x 25 cm) | Beam | 50MPa | Concrete Rectangular | 250 | 300 | 750 | 4625 | 0.35 | 848.62 | G300E | 1997710.94 | 15.67 | G300E | 1739000 | 13.64
3283 | Story37 | B37 | 50 MPa RC Beam (30 cm x 25 cm) | Beam | 50MPa | Concrete Rectangular | 250 | 300 | 750 | 4800 | 0.36 | 880.73 | G300E | 2811900 | 22.06 | G300E | 1422900.6 | 11.16
3284 | Story37 | B38 | 50 MPa RC Beam (30 cm x 25 cm) | Beam | 50MPa | Concrete Rectangular | 250 | 300 | 750 | 4625 | 0.35 | 848.62 | G300E | 1530296.88 | 12.01 | G300E | 1521625 | 11.94
3285 | Story37 | B39 | 50 MPa RC Beam (30 cm x 25 cm) | Beam | 50MPa | Concrete Rectangular | 250 | 300 | 750 | 4800 | 0.36 | 880.73 | G300E | 2821800 | 22.14 | G300E | 1425300.6 | 11.18
3286 | Story37 | B4 | 50 MPa RC Beam (30 cm x 25 cm) | Beam | 50MPa | Concrete Rectangular | 250 | 300 | 750 | 4625 | 0.35 | 848.62 | G300E | 1645632.81 | 12.91 | G300E | 1537812.5 | 12.07
3287 | Story37 | B40 | 50 MPa RC Beam (30 cm x 25 cm) | Beam | 50MPa | Concrete Rectangular | 250 | 300 | 750 | 4625 | 0.35 | 848.62 | G300E | 1928625 | 15.13 | G300E | 1739000 | 13.64
3288 | Story37 | B41 | 50 MPa RC Beam (30 cm x 25 cm) | Beam | 50MPa | Concrete Rectangular | 250 | 300 | 750 | 4625 | 0.35 | 848.62 | G300E | 1927757.81 | 15.13 | G300E | 1739000 | 13.64
3289 | Story37 | B42 | 50 MPa RC Beam (30 cm x 25 cm) | Beam | 50MPa | Concrete Rectangular | 250 | 300 | 750 | 4625 | 0.35 | 848.62 | G300E | 2056968.75 | 16.14 | G300E | 75879.77 | 0.6
3290 | Story37 | B43 | 50 MPa RC Beam (30 cm x 25 cm) | Beam | 50MPa | Concrete Rectangular | 250 | 300 | 750 | 4625 | 0.35 | 848.62 | G300E | 1637250 | 12.85 | G300E | 1304250 | 10.23
3291 | Story37 | B44 | 50 MPa RC Beam (30 cm x 25 cm) | Beam | 50MPa | Concrete Rectangular | 250 | 300 | 750 | 4625 | 0.35 | 848.62 | G300E | 2235320.31 | 17.54 | G300E | 75879.77 | 0.6
3292 | Story37 | B45 | 50 MPa RC Beam (30 cm x 25 cm) | Beam | 50MPa | Concrete Rectangular | 250 | 300 | 750 | 4625 | 0.35 | 848.62 | G300E | 1619022.06 | 12.7 | G300E | 1961000 | 15.39
3293 | Story37 | B46 | 50 MPa RC Beam (30 cm x 25 cm) | Beam | 50MPa | Concrete Rectangular | 250 | 300 | 750 | 4625 | 0.35 | 848.62 | G300E | 1625109.38 | 12.75 | G300E | 2085875 | 16.37
3294 | Story37 | B47 | 50 MPa RC Beam (30 cm x 25 cm) | Beam | 50MPa | Concrete Rectangular | 250 | 300 | 750 | 4625 | 0.35 | 848.62 | G300E | 2581039.06 | 20.25 | G300E | 594024.02 | 4.66
3295 | Story37 | B48 | 50 MPa RC Beam (30 cm x 25 cm) | Beam | 50MPa | Concrete Rectangular | 250 | 300 | 750 | 4625 | 0.35 | 848.62 | G300E | 1636093.75 | 12.84 | G300E | 869500 | 6.82
3296 | Story37 | B49 | 50 MPa RC Beam (30 cm x 25 cm) | Beam | 50MPa | Concrete Rectangular | 250 | 300 | 750 | 4625 | 0.35 | 848.62 | G300E | 2194562.5 | 17.22 | G300E | 101173.03 | 0.79
3297 | Story37 | B5 | 50 MPa RC Beam (30 cm x 25 cm) | Beam | 50MPa | Concrete Rectangular | 250 | 300 | 750 | 4625 | 0.35 | 848.62 | G300E | 2230984.38 | 17.51 | G300E | 75879.77 | 0.6
3298 | Story37 | B50 | 50 MPa RC Beam (30 cm x 25 cm) | Beam | 50MPa | Concrete Rectangular | 250 | 300 | 750 | 4625 | 0.35 | 848.62 | G300E | 1530007.81 | 12.01 | G300E | 1521625 | 11.94
3299 | Story37 | B51 | 50 MPa RC Beam (30 cm x 25 cm) | Beam | 50MPa | Concrete Rectangular | 250 | 300 | 750 | 4800 | 0.36 | 880.73 | G300E | 2811600 | 22.06 | G300E | 1426500.6 | 11.19
3300 | Story37 | B55 | 50 MPa RC Beam (30 cm x 25 cm) | Beam | 50MPa | Concrete Rectangular | 250 | 300 | 750 | 4625 | 0.35 | 848.62 | G300E | 2720367.19 | 21.35 | G300E | 1373336.52 | 10.78
3301 | Story37 | B56 | 50 MPa RC Beam (30 cm x 25 cm) | Beam | 50MPa | Concrete Rectangular | 250 | 300 | 750 | 4625 | 0.35 | 848.62 | G300E | 1529718.75 | 12 | G300E | 1521625 | 11.94
3302 | Story37 | B57 | 50 MPa RC Beam (30 cm x 25 cm) | Beam | 50MPa | Concrete Rectangular | 250 | 300 | 750 | 4625 | 0.35 | 848.62 | G300E | 2194562.5 | 17.22 | G300E | 101173.03 | 0.79
3303 | Story37 | B58 | 50 MPa RC Beam (30 cm x 25 cm) | Beam | 50MPa | Concrete Rectangular | 250 | 300 | 750 | 4625 | 0.35 | 848.62 | G300E | 1636093.75 | 12.84 | G300E | 869500 | 6.82
3304 | Story37 | B59 | 50 MPa RC Beam (30 cm x 25 cm) | Beam | 50MPa | Concrete Rectangular | 250 | 300 | 750 | 4625 | 0.35 | 848.62 | G300E | 2583929.69 | 20.27 | G300E | 594024.02 | 4.66
3305 | Story37 | B6 | 50 MPa RC Beam (30 cm x 25 cm) | Beam | 50MPa | Concrete Rectangular | 250 | 300 | 750 | 4625 | 0.35 | 848.62 | G300E | 1618750 | 12.7 | G300E | 1961000 | 15.39
3306 | Story37 | B60 | 50 MPa RC Beam (30 cm x 25 cm) | Beam | 50MPa | Concrete Rectangular | 250 | 300 | 750 | 4625 | 0.35 | 848.62 | G300E | 1625109.38 | 12.75 | G300E | 2085875 | 16.37
3307 | Story37 | B61 | 50 MPa RC Beam (30 cm x 25 cm) | Beam | 50MPa | Concrete Rectangular | 250 | 300 | 750 | 4625 | 0.35 | 848.62 | G300E | 1604058.82 | 12.59 | G300E | 1961000 | 15.39
3308 | Story37 | B62 | 50 MPa RC Beam (30 cm x 25 cm) | Beam | 50MPa | Concrete Rectangular | 250 | 300 | 750 | 4625 | 0.35 | 848.62 | G300E | 2583351.56 | 20.27 | G300E | 594024.02 | 4.66
3309 | Story37 | B63 | 50 MPa RC Beam (30 cm x 25 cm) | Beam | 50MPa | Concrete Rectangular | 250 | 300 | 750 | 4625 | 0.35 | 848.62 | G300E | 1637828.12 | 12.85 | G300E | 1304250 | 10.23
3310 | Story37 | B64 | 50 MPa RC Beam (30 cm x 25 cm) | Beam | 50MPa | Concrete Rectangular | 250 | 300 | 750 | 4625 | 0.35 | 848.62 | G300E | 2193117.19 | 17.21 | G300E | 101173.03 | 0.79
3311 | Story37 | B65 | 50 MPa RC Beam (30 cm x 25 cm) | Beam | 50MPa | Concrete Rectangular | 250 | 300 | 750 | 4625 | 0.35 | 848.62 | G300E | 1928625 | 15.13 | G300E | 1739000 | 13.64
3312 | Story37 | B66 | 50 MPa RC Beam (30 cm x 25 cm) | Beam | 50MPa | Concrete Rectangular | 250 | 300 | 750 | 4800 | 0.36 | 880.73 | G300E | 2820600 | 22.13 | G300E | 1425300.6 | 11.18
3313 | Story37 | B67 | 50 MPa RC Beam (30 cm x 25 cm) | Beam | 50MPa | Concrete Rectangular | 250 | 300 | 750 | 4625 | 0.35 | 848.62 | G300E | 2720078.12 | 21.34 | G300E | 1372180.27 | 10.77
3314 | Story37 | B69 | 50 MPa RC Beam (30 cm x 25 cm) | Beam | 50MPa | Concrete Rectangular | 250 | 300 | 750 | 4625 | 0.35 | 848.62 | G300E | 2720656.25 | 21.35 | G300E | 1373336.52 | 10.78
3315 | Story37 | B7 | 50 MPa RC Beam (30 cm x 25 cm) | Beam | 50MPa | Concrete Rectangular | 250 | 300 | 750 | 4625 | 0.35 | 848.62 | G300E | 2581039.06 | 20.25 | G300E | 594024.02 | 4.66
3316 | Story37 | B70 | 50 MPa RC Beam (30 cm x 25 cm) | Beam | 50MPa | Concrete Rectangular | 250 | 300 | 750 | 4625 | 0.35 | 848.62 | G300E | 2720656.25 | 21.35 | G300E | 1373336.52 | 10.78
3317 | Story37 | B71 | 50 MPa RC Beam (30 cm x 25 cm) | Beam | 50MPa | Concrete Rectangular | 250 | 300 | 750 | 4625 | 0.35 | 848.62 | G300E | 1927757.81 | 15.13 | G300E | 1739000 | 13.64
3318 | Story37 | B72 | 50 MPa RC Beam (30 cm x 25 cm) | Beam | 50MPa | Concrete Rectangular | 250 | 300 | 750 | 4625 | 0.35 | 848.62 | G300E | 2194562.5 | 17.22 | G300E | 101173.03 | 0.79
3319 | Story37 | B73 | 50 MPa RC Beam (30 cm x 25 cm) | Beam | 50MPa | Concrete Rectangular | 250 | 300 | 750 | 4625 | 0.35 | 848.62 | G300E | 1637250 | 12.85 | G300E | 1304250 | 10.23
3320 | Story37 | B74 | 50 MPa RC Beam (30 cm x 25 cm) | Beam | 50MPa | Concrete Rectangular | 250 | 300 | 750 | 4625 | 0.35 | 848.62 | G300E | 2583929.69 | 20.27 | G300E | 594024.02 | 4.66
3321 | Story37 | B75 | 50 MPa RC Beam (30 cm x 25 cm) | Beam | 50MPa | Concrete Rectangular | 250 | 300 | 750 | 4625 | 0.35 | 848.62 | G300E | 1604058.82 | 12.59 | G300E | 1961000 | 15.39
3322 | Story37 | B76 | 50 MPa RC Beam (30 cm x 25 cm) | Beam | 50MPa | Concrete Rectangular | 250 | 300 | 750 | 4625 | 0.35 | 848.62 | G300E | 1646210.94 | 12.92 | G300E | 1537812.5 | 12.07
3323 | Story37 | B77 | 50 MPa RC Beam (30 cm x 25 cm) | Beam | 50MPa | Concrete Rectangular | 250 | 300 | 750 | 4625 | 0.35 | 848.62 | G300E | 2235320.31 | 17.54 | G300E | 75879.77 | 0.6
3324 | Story37 | B78 | 50 MPa RC Beam (30 cm x 25 cm) | Beam | 50MPa | Concrete Rectangular | 250 | 300 | 750 | 4625 | 0.35 | 848.62 | G300E | 1851156.25 | 14.52 | G300E | 1329543.26 | 10.43
3325 | Story37 | B79 | 50 MPa RC Beam (30 cm x 25 cm) | Beam | 50MPa | Concrete Rectangular | 250 | 300 | 750 | 4625 | 0.35 | 848.62 | G300E | 2056679.69 | 16.14 | G300E | 75879.77 | 0.6
3326 | Story37 | B8 | 50 MPa RC Beam (30 cm x 25 cm) | Beam | 50MPa | Concrete Rectangular | 250 | 300 | 750 | 4625 | 0.35 | 848.62 | G300E | 1625109.38 | 12.75 | G300E | 2085875 | 16.37
3327 | Story37 | B80 | 50 MPa RC Beam (30 cm x 25 cm) | Beam | 50MPa | Concrete Rectangular | 250 | 300 | 750 | 4625 | 0.35 | 848.62 | G300E | 2056968.75 | 16.14 | G300E | 75879.77 | 0.6
3328 | Story37 | B81 | 50 MPa RC Beam (30 cm x 25 cm) | Beam | 50MPa | Concrete Rectangular | 250 | 300 | 750 | 4625 | 0.35 | 848.62 | G300E | 1927757.81 | 15.13 | G300E | 1739000 | 13.64
3329 | Story37 | B82 | 50 MPa RC Beam (30 cm x 25 cm) | Beam | 50MPa | Concrete Rectangular | 250 | 300 | 750 | 4625 | 0.35 | 848.62 | G300E | 2194562.5 | 17.22 | G300E | 101173.03 | 0.79
3330 | Story37 | B83 | 50 MPa RC Beam (30 cm x 25 cm) | Beam | 50MPa | Concrete Rectangular | 250 | 300 | 750 | 4625 | 0.35 | 848.62 | G300E | 1529718.75 | 12 | G300E | 1521625 | 11.94
3331 | Story37 | B84 | 50 MPa RC Beam (30 cm x 25 cm) | Beam | 50MPa | Concrete Rectangular | 250 | 300 | 750 | 4625 | 0.35 | 848.62 | G300E | 2194562.5 | 17.22 | G300E | 101173.03 | 0.79
3332 | Story37 | B85 | 50 MPa RC Beam (30 cm x 25 cm) | Beam | 50MPa | Concrete Rectangular | 250 | 300 | 750 | 4625 | 0.35 | 848.62 | G300E | 1927757.81 | 15.13 | G300E | 1739000 | 13.64
3333 | Story37 | B86 | 50 MPa RC Beam (30 cm x 25 cm) | Beam | 50MPa | Concrete Rectangular | 250 | 300 | 750 | 4625 | 0.35 | 848.62 | G300E | 2056968.75 | 16.14 | G300E | 75879.77 | 0.6
3334 | Story37 | B87 | 50 MPa RC Beam (30 cm x 25 cm) | Beam | 50MPa | Concrete Rectangular | 250 | 300 | 750 | 4625 | 0.35 | 848.62 | G300E | 2056968.75 | 16.14 | G300E | 75879.77 | 0.6
3335 | Story37 | B88 | 50 MPa RC Beam (30 cm x 25 cm) | Beam | 50MPa | Concrete Rectangular | 250 | 300 | 750 | 4625 | 0.35 | 848.62 | G300E | 1851156.25 | 14.52 | G300E | 1329543.26 | 10.43
3336 | Story37 | B89 | 50 MPa RC Beam (30 cm x 25 cm) | Beam | 50MPa | Concrete Rectangular | 250 | 300 | 750 | 4625 | 0.35 | 848.62 | G300E | 2235320.31 | 17.54 | G300E | 75879.77 | 0.6
3337 | Story37 | B9 | 50 MPa RC Beam (30 cm x 25 cm) | Beam | 50MPa | Concrete Rectangular | 250 | 300 | 750 | 4625 | 0.35 | 848.62 | G300E | 2583351.56 | 20.27 | G300E | 594024.02 | 4.66
3338 | Story37 | B90 | 50 MPa RC Beam (30 cm x 25 cm) | Beam | 50MPa | Concrete Rectangular | 250 | 300 | 750 | 4625 | 0.35 | 848.62 | G300E | 1646210.94 | 12.92 | G300E | 1537812.5 | 12.07
3339 | Story37 | B91 | 50 MPa RC Beam (30 cm x 25 cm) | Beam | 50MPa | Concrete Rectangular | 250 | 300 | 750 | 4625 | 0.35 | 848.62 | G300E | 1533323.53 | 12.03 | G300E | 1353628.95 | 10.62
3340 | Story37 | B92 | 50 MPa RC Beam (30 cm x 25 cm) | Beam | 50MPa | Concrete Rectangular | 250 | 300 | 750 | 4625 | 0.35 | 848.62 | G300E | 2076625 | 16.29 | G300E | 1354836.52 | 10.63
3341 | Story37 | B93 | 50 MPa RC Beam (30 cm x 25 cm) | Beam | 50MPa | Concrete Rectangular | 250 | 300 | 750 | 4625 | 0.35 | 848.62 | G300E | 2076625 | 16.29 | G300E | 1354836.52 | 10.63
3342 | Story37 | B94 | 50 MPa RC Beam (30 cm x 25 cm) | Beam | 50MPa | Concrete Rectangular | 250 | 300 | 750 | 4625 | 0.35 | 848.62 | G300E | 1851156.25 | 14.52 | G300E | 1329543.26 | 10.43
3343 | Story37 | B95 | 50 MPa RC Beam (30 cm x 25 cm) | Beam | 50MPa | Concrete Rectangular | 250 | 300 | 750 | 4625 | 0.35 | 848.62 | G300E | 2235320.31 | 17.54 | G300E | 75879.77 | 0.6
3344 | Story37 | B96 | 50 MPa RC Beam (30 cm x 25 cm) | Beam | 50MPa | Concrete Rectangular | 250 | 300 | 750 | 4625 | 0.35 | 848.62 | G300E | 1637250 | 12.85 | G300E | 1304250 | 10.23
3345 | Story37 | B97 | 50 MPa RC Beam (30 cm x 25 cm) | Beam | 50MPa | Concrete Rectangular | 250 | 300 | 750 | 4625 | 0.35 | 848.62 | G300E | 2583929.69 | 20.27 | G300E | 594024.02 | 4.66
3346 | Story37 | B98 | 50 MPa RC Beam (30 cm x 25 cm) | Beam | 50MPa | Concrete Rectangular | 250 | 300 | 750 | 4625 | 0.35 | 848.62 | G300E | 1636093.75 | 12.84 | G300E | 869500 | 6.82
3347 | Story37 | B99 | 50 MPa RC Beam (30 cm x 25 cm) | Beam | 50MPa | Concrete Rectangular | 250 | 300 | 750 | 4625 | 0.35 | 848.62 | G300E | 2583929.69 | 20.27 | G300E | 594024.02 | 4.66
3348 | Story38 | B1 | 50 MPa RC Beam (30 cm x 25 cm) | Beam | 50MPa | Concrete Rectangular | 250 | 300 | 750 | 4625 | 0.35 | 848.62 | G300E | 1609210.94 | 12.63 | G300E | 1304250 | 10.23
3349 | Story38 | B10 | 50 MPa RC Beam (30 cm x 25 cm) | Beam | 50MPa | Concrete Rectangular | 250 | 300 | 750 | 4625 | 0.35 | 848.62 | G300E | 1806198.53 | 14.17 | G300E | 1759555.68 | 13.81
3350 | Story38 | B100 | 50 MPa RC Beam (30 cm x 25 cm) | Beam | 50MPa | Concrete Rectangular | 250 | 300 | 750 | 4625 | 0.35 | 848.62 | G300E | 1642164.06 | 12.89 | G300E | 1304250 | 10.23
3351 | Story38 | B101 | 50 MPa RC Beam (30 cm x 25 cm) | Beam | 50MPa | Concrete Rectangular | 250 | 300 | 750 | 4625 | 0.35 | 848.62 | G300E | 2577859.38 | 20.23 | G300E | 50586.52 | 0.4
3352 | Story38 | B102 | 50 MPa RC Beam (30 cm x 25 cm) | Beam | 50MPa | Concrete Rectangular | 250 | 300 | 750 | 4625 | 0.35 | 848.62 | G300E | 1721945.31 | 13.51 | G300E | 1304250 | 10.23
3353 | Story38 | B103 | 50 MPa RC Beam (30 cm x 25 cm) | Beam | 50MPa | Concrete Rectangular | 250 | 300 | 750 | 4625 | 0.35 | 848.62 | G300E | 2073734.38 | 16.27 | G300E | 894793.26 | 7.02
3354 | Story38 | B104 | 50 MPa RC Beam (30 cm x 25 cm) | Beam | 50MPa | Concrete Rectangular | 250 | 300 | 750 | 4625 | 0.35 | 848.62 | G300E | 2073734.38 | 16.27 | G300E | 894793.26 | 7.02
3355 | Story38 | B105 | 50 MPa RC Beam (30 cm x 25 cm) | Beam | 50MPa | Concrete Rectangular | 250 | 300 | 750 | 4625 | 0.35 | 848.62 | G300E | 1617015.62 | 12.69 | G300E | 1304250 | 10.23
3356 | Story38 | B106 | 50 MPa RC Beam (30 cm x 25 cm) | Beam | 50MPa | Concrete Rectangular | 250 | 300 | 750 | 4625 | 0.35 | 848.62 | G300E | 1617015.62 | 12.69 | G300E | 1304250 | 10.23
3357 | Story38 | B107 | 50 MPa RC Beam (30 cm x 25 cm) | Beam | 50MPa | Concrete Rectangular | 250 | 300 | 750 | 4625 | 0.35 | 848.62 | G300E | 1441911.76 | 11.31 | G300E | 1772372.37 | 13.91
3358 | Story38 | B108 | 50 MPa RC Beam (30 cm x 25 cm) | Beam | 50MPa | Concrete Rectangular | 250 | 300 | 750 | 4625 | 0.35 | 848.62 | G300E | 1548014.71 | 12.15 | G300E | 1759560.57 | 13.81
3359 | Story38 | B109 | 50 MPa RC Beam (30 cm x 25 cm) | Beam | 50MPa | Concrete Rectangular | 250 | 300 | 750 | 4625 | 0.35 | 848.62 | G300E | 1621640.62 | 12.72 | G300E | 2004937.5 | 15.73
3360 | Story38 | B11 | 50 MPa RC Beam (30 cm x 25 cm) | Beam | 50MPa | Concrete Rectangular | 250 | 300 | 750 | 4625 | 0.35 | 848.62 | G300E | 2577859.38 | 20.23 | G300E | 50586.52 | 0.4
3361 | Story38 | B110 | 50 MPa RC Beam (30 cm x 25 cm) | Beam | 50MPa | Concrete Rectangular | 250 | 300 | 750 | 4625 | 0.35 | 848.62 | G300E | 1806198.53 | 14.17 | G300E | 1759555.68 | 13.81
3362 | Story38 | B111 | 50 MPa RC Beam (30 cm x 25 cm) | Beam | 50MPa | Concrete Rectangular | 250 | 300 | 750 | 4625 | 0.35 | 848.62 | G300E | 1514007.35 | 11.88 | G300E | 1772371.55 | 13.91
3363 | Story38 | B112 | 50 MPa RC Beam (30 cm x 25 cm) | Beam | 50MPa | Concrete Rectangular | 250 | 300 | 750 | 4625 | 0.35 | 848.62 | G300E | 1617015.62 | 12.69 | G300E | 1304250 | 10.23
3364 | Story38 | B12 | 50 MPa RC Beam (30 cm x 25 cm) | Beam | 50MPa | Concrete Rectangular | 250 | 300 | 750 | 4625 | 0.35 | 848.62 | G300E | 1514007.35 | 11.88 | G300E | 1772371.55 | 13.91
3365 | Story38 | B13 | 50 MPa RC Beam (30 cm x 25 cm) | Beam | 50MPa | Concrete Rectangular | 250 | 300 | 750 | 4625 | 0.35 | 848.62 | G300E | 2073734.38 | 16.27 | G300E | 894793.26 | 7.02
3366 | Story38 | B14 | 50 MPa RC Beam (30 cm x 25 cm) | Beam | 50MPa | Concrete Rectangular | 250 | 300 | 750 | 4625 | 0.35 | 848.62 | G300E | 1617015.62 | 12.69 | G300E | 1304250 | 10.23
3367 | Story38 | B15 | 50 MPa RC Beam (30 cm x 25 cm) | Beam | 50MPa | Concrete Rectangular | 250 | 300 | 750 | 4625 | 0.35 | 848.62 | G300E | 1616726.56 | 12.69 | G300E | 1304250 | 10.23
3368 | Story38 | B16 | 50 MPa RC Beam (30 cm x 25 cm) | Beam | 50MPa | Concrete Rectangular | 250 | 300 | 750 | 4625 | 0.35 | 848.62 | G300E | 1441911.76 | 11.31 | G300E | 1772347.07 | 13.91
3369 | Story38 | B17 | 50 MPa RC Beam (30 cm x 25 cm) | Beam | 50MPa | Concrete Rectangular | 250 | 300 | 750 | 4625 | 0.35 | 848.62 | G300E | 2078648.44 | 16.31 | G300E | 920086.52 | 7.22
3370 | Story38 | B18 | 50 MPa RC Beam (30 cm x 25 cm) | Beam | 50MPa | Concrete Rectangular | 250 | 300 | 750 | 4625 | 0.35 | 848.62 | G300E | 1694484.38 | 13.3 | G300E | 1304250 | 10.23
3371 | Story38 | B19 | 50 MPa RC Beam (30 cm x 25 cm) | Beam | 50MPa | Concrete Rectangular | 250 | 300 | 750 | 4625 | 0.35 | 848.62 | G300E | 1702000 | 13.35 | G300E | 1304250 | 10.23
3372 | Story38 | B2 | 50 MPa RC Beam (30 cm x 25 cm) | Beam | 50MPa | Concrete Rectangular | 250 | 300 | 750 | 4625 | 0.35 | 848.62 | G300E | 1610945.31 | 12.64 | G300E | 1304250 | 10.23
3373 | Story38 | B20 | 50 MPa RC Beam (30 cm x 25 cm) | Beam | 50MPa | Concrete Rectangular | 250 | 300 | 750 | 4625 | 0.35 | 848.62 | G300E | 2035867.19 | 15.97 | G300E | 75879.77 | 0.6
3374 | Story38 | B21 | 50 MPa RC Beam (30 cm x 25 cm) | Beam | 50MPa | Concrete Rectangular | 250 | 300 | 750 | 4625 | 0.35 | 848.62 | G300E | 1642164.06 | 12.89 | G300E | 1304250 | 10.23
3375 | Story38 | B22 | 50 MPa RC Beam (30 cm x 25 cm) | Beam | 50MPa | Concrete Rectangular | 250 | 300 | 750 | 4625 | 0.35 | 848.62 | G300E | 2199476.56 | 17.26 | G300E | 101173.03 | 0.79
3376 | Story38 | B23 | 50 MPa RC Beam (30 cm x 25 cm) | Beam | 50MPa | Concrete Rectangular | 250 | 300 | 750 | 4625 | 0.35 | 848.62 | G300E | 1662109.38 | 13.04 | G300E | 869500 | 6.82
3377 | Story38 | B24 | 50 MPa RC Beam (30 cm x 25 cm) | Beam | 50MPa | Concrete Rectangular | 250 | 300 | 750 | 4625 | 0.35 | 848.62 | G300E | 2199187.5 | 17.26 | G300E | 101173.03 | 0.79
3378 | Story38 | B25 | 50 MPa RC Beam (30 cm x 25 cm) | Beam | 50MPa | Concrete Rectangular | 250 | 300 | 750 | 4625 | 0.35 | 848.62 | G300E | 1642164.06 | 12.89 | G300E | 1304250 | 10.23
3379 | Story38 | B26 | 50 MPa RC Beam (30 cm x 25 cm) | Beam | 50MPa | Concrete Rectangular | 250 | 300 | 750 | 4625 | 0.35 | 848.62 | G300E | 2057546.88 | 16.14 | G300E | 75879.77 | 0.6
3380 | Story38 | B27 | 50 MPa RC Beam (30 cm x 25 cm) | Beam | 50MPa | Concrete Rectangular | 250 | 300 | 750 | 4625 | 0.35 | 848.62 | G300E | 1721656.25 | 13.51 | G300E | 1304250 | 10.23
3381 | Story38 | B28 | 50 MPa RC Beam (30 cm x 25 cm) | Beam | 50MPa | Concrete Rectangular | 250 | 300 | 750 | 4625 | 0.35 | 848.62 | G300E | 1721945.31 | 13.51 | G300E | 1304250 | 10.23
3382 | Story38 | B29 | 50 MPa RC Beam (30 cm x 25 cm) | Beam | 50MPa | Concrete Rectangular | 250 | 300 | 750 | 4625 | 0.35 | 848.62 | G300E | 2073445.31 | 16.27 | G300E | 894793.26 | 7.02
3383 | Story38 | B3 | 50 MPa RC Beam (30 cm x 25 cm) | Beam | 50MPa | Concrete Rectangular | 250 | 300 | 750 | 4625 | 0.35 | 848.62 | G300E | 2079515.62 | 16.32 | G300E | 920086.52 | 7.22
3384 | Story38 | B30 | 50 MPa RC Beam (30 cm x 25 cm) | Beam | 50MPa | Concrete Rectangular | 250 | 300 | 750 | 4625 | 0.35 | 848.62 | G300E | 1441911.76 | 11.31 | G300E | 1772371.55 | 13.91
3385 | Story38 | B31 | 50 MPa RC Beam (30 cm x 25 cm) | Beam | 50MPa | Concrete Rectangular | 250 | 300 | 750 | 4625 | 0.35 | 848.62 | G300E | 1547742.65 | 12.14 | G300E | 1759461 | 13.81
3386 | Story38 | B32 | 50 MPa RC Beam (30 cm x 25 cm) | Beam | 50MPa | Concrete Rectangular | 250 | 300 | 750 | 4625 | 0.35 | 848.62 | G300E | 2573812.5 | 20.2 | G300E | 50586.52 | 0.4
3387 | Story38 | B33 | 50 MPa RC Beam (30 cm x 25 cm) | Beam | 50MPa | Concrete Rectangular | 250 | 300 | 750 | 4625 | 0.35 | 848.62 | G300E | 1641875 | 12.88 | G300E | 1304250 | 10.23
3388 | Story38 | B34 | 50 MPa RC Beam (30 cm x 25 cm) | Beam | 50MPa | Concrete Rectangular | 250 | 300 | 750 | 4625 | 0.35 | 848.62 | G300E | 2043093.75 | 16.03 | G300E | 75879.77 | 0.6
3389 | Story38 | B35 | 50 MPa RC Beam (30 cm x 25 cm) | Beam | 50MPa | Concrete Rectangular | 250 | 300 | 750 | 4625 | 0.35 | 848.62 | G300E | 1991929.69 | 15.63 | G300E | 1739000 | 13.64
3390 | Story38 | B36 | 50 MPa RC Beam (30 cm x 25 cm) | Beam | 50MPa | Concrete Rectangular | 250 | 300 | 750 | 4625 | 0.35 | 848.62 | G300E | 1994820.31 | 15.65 | G300E | 1739000 | 13.64
3391 | Story38 | B37 | 50 MPa RC Beam (30 cm x 25 cm) | Beam | 50MPa | Concrete Rectangular | 250 | 300 | 750 | 4800 | 0.36 | 880.73 | G300E | 2883000 | 22.62 | G300E | 1433700.6 | 11.25
3392 | Story38 | B38 | 50 MPa RC Beam (30 cm x 25 cm) | Beam | 50MPa | Concrete Rectangular | 250 | 300 | 750 | 4625 | 0.35 | 848.62 | G300E | 1521914.06 | 11.94 | G300E | 1521625 | 11.94
3393 | Story38 | B39 | 50 MPa RC Beam (30 cm x 25 cm) | Beam | 50MPa | Concrete Rectangular | 250 | 300 | 750 | 4800 | 0.36 | 880.73 | G300E | 2893800 | 22.71 | G300E | 1462350.9 | 11.47
3394 | Story38 | B4 | 50 MPa RC Beam (30 cm x 25 cm) | Beam | 50MPa | Concrete Rectangular | 250 | 300 | 750 | 4625 | 0.35 | 848.62 | G300E | 1441911.76 | 11.31 | G300E | 1772341.35 | 13.91
3395 | Story38 | B40 | 50 MPa RC Beam (30 cm x 25 cm) | Beam | 50MPa | Concrete Rectangular | 250 | 300 | 750 | 4625 | 0.35 | 848.62 | G300E | 1926601.56 | 15.12 | G300E | 1739000 | 13.64
3396 | Story38 | B41 | 50 MPa RC Beam (30 cm x 25 cm) | Beam | 50MPa | Concrete Rectangular | 250 | 300 | 750 | 4625 | 0.35 | 848.62 | G300E | 1925156.25 | 15.11 | G300E | 1739000 | 13.64
3397 | Story38 | B42 | 50 MPa RC Beam (30 cm x 25 cm) | Beam | 50MPa | Concrete Rectangular | 250 | 300 | 750 | 4625 | 0.35 | 848.62 | G300E | 2057257.81 | 16.14 | G300E | 75879.77 | 0.6
3398 | Story38 | B43 | 50 MPa RC Beam (30 cm x 25 cm) | Beam | 50MPa | Concrete Rectangular | 250 | 300 | 750 | 4625 | 0.35 | 848.62 | G300E | 1642164.06 | 12.89 | G300E | 1304250 | 10.23
3399 | Story38 | B44 | 50 MPa RC Beam (30 cm x 25 cm) | Beam | 50MPa | Concrete Rectangular | 250 | 300 | 750 | 4625 | 0.35 | 848.62 | G300E | 2577859.38 | 20.23 | G300E | 50586.52 | 0.4
3400 | Story38 | B45 | 50 MPa RC Beam (30 cm x 25 cm) | Beam | 50MPa | Concrete Rectangular | 250 | 300 | 750 | 4625 | 0.35 | 848.62 | G300E | 1548014.71 | 12.15 | G300E | 1759446.31 | 13.81
3401 | Story38 | B46 | 50 MPa RC Beam (30 cm x 25 cm) | Beam | 50MPa | Concrete Rectangular | 250 | 300 | 750 | 4625 | 0.35 | 848.62 | G300E | 1621640.62 | 12.72 | G300E | 2004937.5 | 15.73
3402 | Story38 | B47 | 50 MPa RC Beam (30 cm x 25 cm) | Beam | 50MPa | Concrete Rectangular | 250 | 300 | 750 | 4625 | 0.35 | 848.62 | G300E | 2304695.31 | 18.08 | G300E | 510629.77 | 4.01
3403 | Story38 | B48 | 50 MPa RC Beam (30 cm x 25 cm) | Beam | 50MPa | Concrete Rectangular | 250 | 300 | 750 | 4625 | 0.35 | 848.62 | G300E | 1661820.31 | 13.04 | G300E | 869500 | 6.82
3404 | Story38 | B49 | 50 MPa RC Beam (30 cm x 25 cm) | Beam | 50MPa | Concrete Rectangular | 250 | 300 | 750 | 4625 | 0.35 | 848.62 | G300E | 2200632.81 | 17.27 | G300E | 101173.03 | 0.79
3405 | Story38 | B5 | 50 MPa RC Beam (30 cm x 25 cm) | Beam | 50MPa | Concrete Rectangular | 250 | 300 | 750 | 4625 | 0.35 | 848.62 | G300E | 2572945.31 | 20.19 | G300E | 50586.52 | 0.4
3406 | Story38 | B50 | 50 MPa RC Beam (30 cm x 25 cm) | Beam | 50MPa | Concrete Rectangular | 250 | 300 | 750 | 4625 | 0.35 | 848.62 | G300E | 1521625 | 11.94 | G300E | 1521625 | 11.94
3407 | Story38 | B51 | 50 MPa RC Beam (30 cm x 25 cm) | Beam | 50MPa | Concrete Rectangular | 250 | 300 | 750 | 4800 | 0.36 | 880.73 | G300E | 2882700 | 22.62 | G300E | 1438500.6 | 11.29
3408 | Story38 | B55 | 50 MPa RC Beam (30 cm x 25 cm) | Beam | 50MPa | Concrete Rectangular | 250 | 300 | 750 | 4625 | 0.35 | 848.62 | G300E | 2790320.31 | 21.89 | G300E | 1409036.02 | 11.06
3409 | Story38 | B56 | 50 MPa RC Beam (30 cm x 25 cm) | Beam | 50MPa | Concrete Rectangular | 250 | 300 | 750 | 4625 | 0.35 | 848.62 | G300E | 1521625 | 11.94 | G300E | 1521625 | 11.94
3410 | Story38 | B57 | 50 MPa RC Beam (30 cm x 25 cm) | Beam | 50MPa | Concrete Rectangular | 250 | 300 | 750 | 4625 | 0.35 | 848.62 | G300E | 2200054.69 | 17.26 | G300E | 101173.03 | 0.79
3411 | Story38 | B58 | 50 MPa RC Beam (30 cm x 25 cm) | Beam | 50MPa | Concrete Rectangular | 250 | 300 | 750 | 4625 | 0.35 | 848.62 | G300E | 1663265.62 | 13.05 | G300E | 869500 | 6.82
3412 | Story38 | B59 | 50 MPa RC Beam (30 cm x 25 cm) | Beam | 50MPa | Concrete Rectangular | 250 | 300 | 750 | 4625 | 0.35 | 848.62 | G300E | 2306429.69 | 18.1 | G300E | 510629.77 | 4.01
3413 | Story38 | B6 | 50 MPa RC Beam (30 cm x 25 cm) | Beam | 50MPa | Concrete Rectangular | 250 | 300 | 750 | 4625 | 0.35 | 848.62 | G300E | 1548014.71 | 12.15 | G300E | 1759568.74 | 13.81
3414 | Story38 | B60 | 50 MPa RC Beam (30 cm x 25 cm) | Beam | 50MPa | Concrete Rectangular | 250 | 300 | 750 | 4625 | 0.35 | 848.62 | G300E | 1621640.62 | 12.72 | G300E | 2004937.5 | 15.73
3415 | Story38 | B61 | 50 MPa RC Beam (30 cm x 25 cm) | Beam | 50MPa | Concrete Rectangular | 250 | 300 | 750 | 4625 | 0.35 | 848.62 | G300E | 1806198.53 | 14.17 | G300E | 1759440.6 | 13.81
3416 | Story38 | B62 | 50 MPa RC Beam (30 cm x 25 cm) | Beam | 50MPa | Concrete Rectangular | 250 | 300 | 750 | 4625 | 0.35 | 848.62 | G300E | 2305851.56 | 18.09 | G300E | 75879.77 | 0.6
3417 | Story38 | B63 | 50 MPa RC Beam (30 cm x 25 cm) | Beam | 50MPa | Concrete Rectangular | 250 | 300 | 750 | 4625 | 0.35 | 848.62 | G300E | 1642164.06 | 12.89 | G300E | 1304250 | 10.23
3418 | Story38 | B64 | 50 MPa RC Beam (30 cm x 25 cm) | Beam | 50MPa | Concrete Rectangular | 250 | 300 | 750 | 4625 | 0.35 | 848.62 | G300E | 2199187.5 | 17.26 | G300E | 101173.03 | 0.79
3419 | Story38 | B65 | 50 MPa RC Beam (30 cm x 25 cm) | Beam | 50MPa | Concrete Rectangular | 250 | 300 | 750 | 4625 | 0.35 | 848.62 | G300E | 1926890.62 | 15.12 | G300E | 1739000 | 13.64
3420 | Story38 | B66 | 50 MPa RC Beam (30 cm x 25 cm) | Beam | 50MPa | Concrete Rectangular | 250 | 300 | 750 | 4800 | 0.36 | 880.73 | G300E | 2892900 | 22.7 | G300E | 1462350.9 | 11.47
3421 | Story38 | B67 | 50 MPa RC Beam (30 cm x 25 cm) | Beam | 50MPa | Concrete Rectangular | 250 | 300 | 750 | 4625 | 0.35 | 848.62 | G300E | 2790320.31 | 21.89 | G300E | 1409036.02 | 11.06
3422 | Story38 | B69 | 50 MPa RC Beam (30 cm x 25 cm) | Beam | 50MPa | Concrete Rectangular | 250 | 300 | 750 | 4625 | 0.35 | 848.62 | G300E | 2790609.38 | 21.9 | G300E | 1409036.02 | 11.06
3423 | Story38 | B7 | 50 MPa RC Beam (30 cm x 25 cm) | Beam | 50MPa | Concrete Rectangular | 250 | 300 | 750 | 4625 | 0.35 | 848.62 | G300E | 2304695.31 | 18.08 | G300E | 510629.77 | 4.01
3424 | Story38 | B70 | 50 MPa RC Beam (30 cm x 25 cm) | Beam | 50MPa | Concrete Rectangular | 250 | 300 | 750 | 4625 | 0.35 | 848.62 | G300E | 2790320.31 | 21.89 | G300E | 1409036.02 | 11.06
3425 | Story38 | B71 | 50 MPa RC Beam (30 cm x 25 cm) | Beam | 50MPa | Concrete Rectangular | 250 | 300 | 750 | 4625 | 0.35 | 848.62 | G300E | 1925156.25 | 15.11 | G300E | 1739000 | 13.64
3426 | Story38 | B72 | 50 MPa RC Beam (30 cm x 25 cm) | Beam | 50MPa | Concrete Rectangular | 250 | 300 | 750 | 4625 | 0.35 | 848.62 | G300E | 2200054.69 | 17.26 | G300E | 101173.03 | 0.79
3427 | Story38 | B73 | 50 MPa RC Beam (30 cm x 25 cm) | Beam | 50MPa | Concrete Rectangular | 250 | 300 | 750 | 4625 | 0.35 | 848.62 | G300E | 1642164.06 | 12.89 | G300E | 1304250 | 10.23
3428 | Story38 | B74 | 50 MPa RC Beam (30 cm x 25 cm) | Beam | 50MPa | Concrete Rectangular | 250 | 300 | 750 | 4625 | 0.35 | 848.62 | G300E | 2306429.69 | 18.1 | G300E | 510629.77 | 4.01
3429 | Story38 | B75 | 50 MPa RC Beam (30 cm x 25 cm) | Beam | 50MPa | Concrete Rectangular | 250 | 300 | 750 | 4625 | 0.35 | 848.62 | G300E | 1806198.53 | 14.17 | G300E | 1759442.23 | 13.81
3430 | Story38 | B76 | 50 MPa RC Beam (30 cm x 25 cm) | Beam | 50MPa | Concrete Rectangular | 250 | 300 | 750 | 4625 | 0.35 | 848.62 | G300E | 1514007.35 | 11.88 | G300E | 1772371.55 | 13.91
3431 | Story38 | B77 | 50 MPa RC Beam (30 cm x 25 cm) | Beam | 50MPa | Concrete Rectangular | 250 | 300 | 750 | 4625 | 0.35 | 848.62 | G300E | 2577859.38 | 20.23 | G300E | 50586.52 | 0.4
3432 | Story38 | B78 | 50 MPa RC Beam (30 cm x 25 cm) | Beam | 50MPa | Concrete Rectangular | 250 | 300 | 750 | 4625 | 0.35 | 848.62 | G300E | 1721656.25 | 13.51 | G300E | 1304250 | 10.23
3433 | Story38 | B79 | 50 MPa RC Beam (30 cm x 25 cm) | Beam | 50MPa | Concrete Rectangular | 250 | 300 | 750 | 4625 | 0.35 | 848.62 | G300E | 2057546.88 | 16.14 | G300E | 75879.77 | 0.6
3434 | Story38 | B8 | 50 MPa RC Beam (30 cm x 25 cm) | Beam | 50MPa | Concrete Rectangular | 250 | 300 | 750 | 4625 | 0.35 | 848.62 | G300E | 1621640.62 | 12.72 | G300E | 2004937.5 | 15.73
3435 | Story38 | B80 | 50 MPa RC Beam (30 cm x 25 cm) | Beam | 50MPa | Concrete Rectangular | 250 | 300 | 750 | 4625 | 0.35 | 848.62 | G300E | 2057257.81 | 16.14 | G300E | 75879.77 | 0.6
3436 | Story38 | B81 | 50 MPa RC Beam (30 cm x 25 cm) | Beam | 50MPa | Concrete Rectangular | 250 | 300 | 750 | 4625 | 0.35 | 848.62 | G300E | 1925156.25 | 15.11 | G300E | 1739000 | 13.64
3437 | Story38 | B82 | 50 MPa RC Beam (30 cm x 25 cm) | Beam | 50MPa | Concrete Rectangular | 250 | 300 | 750 | 4625 | 0.35 | 848.62 | G300E | 2200054.69 | 17.26 | G300E | 101173.03 | 0.79
3438 | Story38 | B83 | 50 MPa RC Beam (30 cm x 25 cm) | Beam | 50MPa | Concrete Rectangular | 250 | 300 | 750 | 4625 | 0.35 | 848.62 | G300E | 1521625 | 11.94 | G300E | 1521625 | 11.94
3439 | Story38 | B84 | 50 MPa RC Beam (30 cm x 25 cm) | Beam | 50MPa | Concrete Rectangular | 250 | 300 | 750 | 4625 | 0.35 | 848.62 | G300E | 2200054.69 | 17.26 | G300E | 101173.03 | 0.79
3440 | Story38 | B85 | 50 MPa RC Beam (30 cm x 25 cm) | Beam | 50MPa | Concrete Rectangular | 250 | 300 | 750 | 4625 | 0.35 | 848.62 | G300E | 1925445.31 | 15.11 | G300E | 1739000 | 13.64
3441 | Story38 | B86 | 50 MPa RC Beam (30 cm x 25 cm) | Beam | 50MPa | Concrete Rectangular | 250 | 300 | 750 | 4625 | 0.35 | 848.62 | G300E | 2057546.88 | 16.14 | G300E | 75879.77 | 0.6
3442 | Story38 | B87 | 50 MPa RC Beam (30 cm x 25 cm) | Beam | 50MPa | Concrete Rectangular | 250 | 300 | 750 | 4625 | 0.35 | 848.62 | G300E | 2057546.88 | 16.14 | G300E | 75879.77 | 0.6
3443 | Story38 | B88 | 50 MPa RC Beam (30 cm x 25 cm) | Beam | 50MPa | Concrete Rectangular | 250 | 300 | 750 | 4625 | 0.35 | 848.62 | G300E | 1721945.31 | 13.51 | G300E | 1304250 | 10.23
3444 | Story38 | B89 | 50 MPa RC Beam (30 cm x 25 cm) | Beam | 50MPa | Concrete Rectangular | 250 | 300 | 750 | 4625 | 0.35 | 848.62 | G300E | 2577859.38 | 20.23 | G300E | 50586.52 | 0.4
3445 | Story38 | B9 | 50 MPa RC Beam (30 cm x 25 cm) | Beam | 50MPa | Concrete Rectangular | 250 | 300 | 750 | 4625 | 0.35 | 848.62 | G300E | 2305851.56 | 18.09 | G300E | 75879.77 | 0.6
3446 | Story38 | B90 | 50 MPa RC Beam (30 cm x 25 cm) | Beam | 50MPa | Concrete Rectangular | 250 | 300 | 750 | 4625 | 0.35 | 848.62 | G300E | 1514007.35 | 11.88 | G300E | 1772372.37 | 13.91
3447 | Story38 | B91 | 50 MPa RC Beam (30 cm x 25 cm) | Beam | 50MPa | Concrete Rectangular | 250 | 300 | 750 | 4625 | 0.35 | 848.62 | G300E | 1617015.62 | 12.69 | G300E | 1304250 | 10.23
3448 | Story38 | B92 | 50 MPa RC Beam (30 cm x 25 cm) | Beam | 50MPa | Concrete Rectangular | 250 | 300 | 750 | 4625 | 0.35 | 848.62 | G300E | 2073445.31 | 16.27 | G300E | 894793.26 | 7.02
3449 | Story38 | B93 | 50 MPa RC Beam (30 cm x 25 cm) | Beam | 50MPa | Concrete Rectangular | 250 | 300 | 750 | 4625 | 0.35 | 848.62 | G300E | 2073445.31 | 16.27 | G300E | 894793.26 | 7.02
3450 | Story38 | B94 | 50 MPa RC Beam (30 cm x 25 cm) | Beam | 50MPa | Concrete Rectangular | 250 | 300 | 750 | 4625 | 0.35 | 848.62 | G300E | 1721945.31 | 13.51 | G300E | 1304250 | 10.23
3451 | Story38 | B95 | 50 MPa RC Beam (30 cm x 25 cm) | Beam | 50MPa | Concrete Rectangular | 250 | 300 | 750 | 4625 | 0.35 | 848.62 | G300E | 2577859.38 | 20.23 | G300E | 50586.52 | 0.4
3452 | Story38 | B96 | 50 MPa RC Beam (30 cm x 25 cm) | Beam | 50MPa | Concrete Rectangular | 250 | 300 | 750 | 4625 | 0.35 | 848.62 | G300E | 1642164.06 | 12.89 | G300E | 1304250 | 10.23
3453 | Story38 | B97 | 50 MPa RC Beam (30 cm x 25 cm) | Beam | 50MPa | Concrete Rectangular | 250 | 300 | 750 | 4625 | 0.35 | 848.62 | G300E | 2306429.69 | 18.1 | G300E | 510629.77 | 4.01
3454 | Story38 | B98 | 50 MPa RC Beam (30 cm x 25 cm) | Beam | 50MPa | Concrete Rectangular | 250 | 300 | 750 | 4625 | 0.35 | 848.62 | G300E | 1663265.62 | 13.05 | G300E | 869500 | 6.82
3455 | Story38 | B99 | 50 MPa RC Beam (30 cm x 25 cm) | Beam | 50MPa | Concrete Rectangular | 250 | 300 | 750 | 4625 | 0.35 | 848.62 | G300E | 2306429.69 | 18.1 | G300E | 510629.77 | 4.01
3456 | Story39 | B1 | 50 MPa RC Beam (30 cm x 25 cm) | Beam | 50MPa | Concrete Rectangular | 250 | 300 | 750 | 4637.5 | 0.35 | 850.92 | G300E | 1622255.47 | 12.73 | G300E | 1307775 | 10.26
3457 | Story39 | B10 | 50 MPa RC Beam (30 cm x 25 cm) | Beam | 50MPa | Concrete Rectangular | 250 | 300 | 750 | 4637.5 | 0.35 | 850.92 | G300E | 1833722.06 | 14.39 | G300E | 1443626.47 | 11.33
3458 | Story39 | B100 | 50 MPa RC Beam (30 cm x 25 cm) | Beam | 50MPa | Concrete Rectangular | 250 | 300 | 750 | 4637.5 | 0.35 | 850.92 | G300E | 1654428.12 | 12.98 | G300E | 1307775 | 10.26
3459 | Story39 | B101 | 50 MPa RC Beam (30 cm x 25 cm) | Beam | 50MPa | Concrete Rectangular | 250 | 300 | 750 | 4637.5 | 0.35 | 850.92 | G300E | 2613810.94 | 20.51 | G300E | 486648.24 | 3.82
3460 | Story39 | B102 | 50 MPa RC Beam (30 cm x 25 cm) | Beam | 50MPa | Concrete Rectangular | 250 | 300 | 750 | 4637.5 | 0.35 | 850.92 | G300E | 1729207.81 | 13.57 | G300E | 1307775 | 10.26
3461 | Story39 | B103 | 50 MPa RC Beam (30 cm x 25 cm) | Beam | 50MPa | Concrete Rectangular | 250 | 300 | 750 | 4637.5 | 0.35 | 850.92 | G300E | 2059629.69 | 16.16 | G300E | 897211.62 | 7.04
3462 | Story39 | B104 | 50 MPa RC Beam (30 cm x 25 cm) | Beam | 50MPa | Concrete Rectangular | 250 | 300 | 750 | 4637.5 | 0.35 | 850.92 | G300E | 2059919.53 | 16.16 | G300E | 897211.62 | 7.04
3463 | Story39 | B105 | 50 MPa RC Beam (30 cm x 25 cm) | Beam | 50MPa | Concrete Rectangular | 250 | 300 | 750 | 4637.5 | 0.35 | 850.92 | G300E | 1630081.25 | 12.79 | G300E | 1307775 | 10.26
3464 | Story39 | B106 | 50 MPa RC Beam (30 cm x 25 cm) | Beam | 50MPa | Concrete Rectangular | 250 | 300 | 750 | 4637.5 | 0.35 | 850.92 | G300E | 1630081.25 | 12.79 | G300E | 1307775 | 10.26
3465 | Story39 | B107 | 50 MPa RC Beam (30 cm x 25 cm) | Beam | 50MPa | Concrete Rectangular | 250 | 300 | 750 | 4637.5 | 0.35 | 850.92 | G300E | 1632127.21 | 12.81 | G300E | 1760067.65 | 13.81
3466 | Story39 | B108 | 50 MPa RC Beam (30 cm x 25 cm) | Beam | 50MPa | Concrete Rectangular | 250 | 300 | 750 | 4637.5 | 0.35 | 850.92 | G300E | 1669500 | 13.1 | G300E | 1443626.47 | 11.33
3467 | Story39 | B109 | 50 MPa RC Beam (30 cm x 25 cm) | Beam | 50MPa | Concrete Rectangular | 250 | 300 | 750 | 4637.5 | 0.35 | 850.92 | G300E | 1632400 | 12.81 | G300E | 1989487.5 | 15.61
3468 | Story39 | B11 | 50 MPa RC Beam (30 cm x 25 cm) | Beam | 50MPa | Concrete Rectangular | 250 | 300 | 750 | 4637.5 | 0.35 | 850.92 | G300E | 2612941.41 | 20.5 | G300E | 486648.24 | 3.82
3469 | Story39 | B110 | 50 MPa RC Beam (30 cm x 25 cm) | Beam | 50MPa | Concrete Rectangular | 250 | 300 | 750 | 4637.5 | 0.35 | 850.92 | G300E | 1833722.06 | 14.39 | G300E | 1443626.47 | 11.33
3470 | Story39 | B111 | 50 MPa RC Beam (30 cm x 25 cm) | Beam | 50MPa | Concrete Rectangular | 250 | 300 | 750 | 4637.5 | 0.35 | 850.92 | G300E | 1704417.65 | 13.37 | G300E | 1760067.65 | 13.81
3471 | Story39 | B112 | 50 MPa RC Beam (30 cm x 25 cm) | Beam | 50MPa | Concrete Rectangular | 250 | 300 | 750 | 4637.5 | 0.35 | 850.92 | G300E | 1630081.25 | 12.79 | G300E | 1307775 | 10.26
3472 | Story39 | B12 | 50 MPa RC Beam (30 cm x 25 cm) | Beam | 50MPa | Concrete Rectangular | 250 | 300 | 750 | 4637.5 | 0.35 | 850.92 | G300E | 1704417.65 | 13.37 | G300E | 1760067.65 | 13.81
3473 | Story39 | B13 | 50 MPa RC Beam (30 cm x 25 cm) | Beam | 50MPa | Concrete Rectangular | 250 | 300 | 750 | 4637.5 | 0.35 | 850.92 | G300E | 2059629.69 | 16.16 | G300E | 897211.62 | 7.04
3474 | Story39 | B14 | 50 MPa RC Beam (30 cm x 25 cm) | Beam | 50MPa | Concrete Rectangular | 250 | 300 | 750 | 4637.5 | 0.35 | 850.92 | G300E | 1630081.25 | 12.79 | G300E | 1307775 | 10.26
3475 | Story39 | B15 | 50 MPa RC Beam (30 cm x 25 cm) | Beam | 50MPa | Concrete Rectangular | 250 | 300 | 750 | 4637.5 | 0.35 | 850.92 | G300E | 1630081.25 | 12.79 | G300E | 1307775 | 10.26
3476 | Story39 | B16 | 50 MPa RC Beam (30 cm x 25 cm) | Beam | 50MPa | Concrete Rectangular | 250 | 300 | 750 | 4637.5 | 0.35 | 850.92 | G300E | 1631854.41 | 12.8 | G300E | 1760067.65 | 13.81
3477 | Story39 | B17 | 50 MPa RC Beam (30 cm x 25 cm) | Beam | 50MPa | Concrete Rectangular | 250 | 300 | 750 | 4637.5 | 0.35 | 850.92 | G300E | 2064557.03 | 16.2 | G300E | 897211.62 | 7.04
3478 | Story39 | B18 | 50 MPa RC Beam (30 cm x 25 cm) | Beam | 50MPa | Concrete Rectangular | 250 | 300 | 750 | 4637.5 | 0.35 | 850.92 | G300E | 1699933.59 | 13.34 | G300E | 1307775 | 10.26
3479 | Story39 | B19 | 50 MPa RC Beam (30 cm x 25 cm) | Beam | 50MPa | Concrete Rectangular | 250 | 300 | 750 | 4637.5 | 0.35 | 850.92 | G300E | 1707179.69 | 13.4 | G300E | 1307775 | 10.26
3480 | Story39 | B2 | 50 MPa RC Beam (30 cm x 25 cm) | Beam | 50MPa | Concrete Rectangular | 250 | 300 | 750 | 4637.5 | 0.35 | 850.92 | G300E | 1623704.69 | 12.74 | G300E | 1307775 | 10.26
3481 | Story39 | B20 | 50 MPa RC Beam (30 cm x 25 cm) | Beam | 50MPa | Concrete Rectangular | 250 | 300 | 750 | 4637.5 | 0.35 | 850.92 | G300E | 2054122.66 | 16.12 | G300E | 50723.24 | 0.4
3482 | Story39 | B21 | 50 MPa RC Beam (30 cm x 25 cm) | Beam | 50MPa | Concrete Rectangular | 250 | 300 | 750 | 4637.5 | 0.35 | 850.92 | G300E | 1654717.97 | 12.98 | G300E | 1307775 | 10.26
3483 | Story39 | B22 | 50 MPa RC Beam (30 cm x 25 cm) | Beam | 50MPa | Concrete Rectangular | 250 | 300 | 750 | 4637.5 | 0.35 | 850.92 | G300E | 2226289.84 | 17.47 | G300E | 101446.47 | 0.8
3484 | Story39 | B23 | 50 MPa RC Beam (30 cm x 25 cm) | Beam | 50MPa | Concrete Rectangular | 250 | 300 | 750 | 4637.5 | 0.35 | 850.92 | G300E | 1679354.69 | 13.18 | G300E | 871850 | 6.84
3485 | Story39 | B24 | 50 MPa RC Beam (30 cm x 25 cm) | Beam | 50MPa | Concrete Rectangular | 250 | 300 | 750 | 4637.5 | 0.35 | 850.92 | G300E | 2225710.16 | 17.46 | G300E | 101446.47 | 0.8
3486 | Story39 | B25 | 50 MPa RC Beam (30 cm x 25 cm) | Beam | 50MPa | Concrete Rectangular | 250 | 300 | 750 | 4637.5 | 0.35 | 850.92 | G300E | 1654717.97 | 12.98 | G300E | 1307775 | 10.26
3487 | Story39 | B26 | 50 MPa RC Beam (30 cm x 25 cm) | Beam | 50MPa | Concrete Rectangular | 250 | 300 | 750 | 4637.5 | 0.35 | 850.92 | G300E | 2077600 | 16.3 | G300E | 50723.24 | 0.4
3488 | Story39 | B27 | 50 MPa RC Beam (30 cm x 25 cm) | Beam | 50MPa | Concrete Rectangular | 250 | 300 | 750 | 4637.5 | 0.35 | 850.92 | G300E | 1729207.81 | 13.57 | G300E | 1307775 | 10.26
3489 | Story39 | B28 | 50 MPa RC Beam (30 cm x 25 cm) | Beam | 50MPa | Concrete Rectangular | 250 | 300 | 750 | 4637.5 | 0.35 | 850.92 | G300E | 1729207.81 | 13.57 | G300E | 1307775 | 10.26
3490 | Story39 | B29 | 50 MPa RC Beam (30 cm x 25 cm) | Beam | 50MPa | Concrete Rectangular | 250 | 300 | 750 | 4637.5 | 0.35 | 850.92 | G300E | 2059629.69 | 16.16 | G300E | 897211.62 | 7.04
3491 | Story39 | B3 | 50 MPa RC Beam (30 cm x 25 cm) | Beam | 50MPa | Concrete Rectangular | 250 | 300 | 750 | 4637.5 | 0.35 | 850.92 | G300E | 2065426.56 | 16.21 | G300E | 897211.62 | 7.04
3492 | Story39 | B30 | 50 MPa RC Beam (30 cm x 25 cm) | Beam | 50MPa | Concrete Rectangular | 250 | 300 | 750 | 4637.5 | 0.35 | 850.92 | G300E | 1632127.21 | 12.81 | G300E | 1760067.65 | 13.81
3493 | Story39 | B31 | 50 MPa RC Beam (30 cm x 25 cm) | Beam | 50MPa | Concrete Rectangular | 250 | 300 | 750 | 4637.5 | 0.35 | 850.92 | G300E | 1669227.21 | 13.1 | G300E | 1442535.29 | 11.32
3494 | Story39 | B32 | 50 MPa RC Beam (30 cm x 25 cm) | Beam | 50MPa | Concrete Rectangular | 250 | 300 | 750 | 4637.5 | 0.35 | 850.92 | G300E | 2608883.59 | 20.47 | G300E | 486648.24 | 3.82
3495 | Story39 | B33 | 50 MPa RC Beam (30 cm x 25 cm) | Beam | 50MPa | Concrete Rectangular | 250 | 300 | 750 | 4637.5 | 0.35 | 850.92 | G300E | 1654428.12 | 12.98 | G300E | 1307775 | 10.26
3496 | Story39 | B34 | 50 MPa RC Beam (30 cm x 25 cm) | Beam | 50MPa | Concrete Rectangular | 250 | 300 | 750 | 4637.5 | 0.35 | 850.92 | G300E | 2061948.44 | 16.18 | G300E | 50723.24 | 0.4
3497 | Story39 | B35 | 50 MPa RC Beam (30 cm x 25 cm) | Beam | 50MPa | Concrete Rectangular | 250 | 300 | 750 | 4637.5 | 0.35 | 850.92 | G300E | 1999632.03 | 15.69 | G300E | 1743700 | 13.68
3498 | Story39 | B36 | 50 MPa RC Beam (30 cm x 25 cm) | Beam | 50MPa | Concrete Rectangular | 250 | 300 | 750 | 4637.5 | 0.35 | 850.92 | G300E | 2003400 | 15.72 | G300E | 1743700 | 13.68
3499 | Story39 | B37 | 50 MPa RC Beam (30 cm x 25 cm) | Beam | 50MPa | Concrete Rectangular | 250 | 300 | 750 | 4800 | 0.36 | 880.73 | G300E | 2950200 | 23.15 | G300E | 1446900.6 | 11.35
3500 | Story39 | B38 | 50 MPa RC Beam (30 cm x 25 cm) | Beam | 50MPa | Concrete Rectangular | 250 | 300 | 750 | 4637.5 | 0.35 | 850.92 | G300E | 1527766.41 | 11.99 | G300E | 1525737.5 | 11.97
3501 | Story39 | B39 | 50 MPa RC Beam (30 cm x 25 cm) | Beam | 50MPa | Concrete Rectangular | 250 | 300 | 750 | 4800 | 0.36 | 880.73 | G300E | 2960400 | 23.23 | G300E | 1475550.9 | 11.58
3502 | Story39 | B4 | 50 MPa RC Beam (30 cm x 25 cm) | Beam | 50MPa | Concrete Rectangular | 250 | 300 | 750 | 4637.5 | 0.35 | 850.92 | G300E | 1631854.41 | 12.8 | G300E | 1760067.65 | 13.81
3503 | Story39 | B40 | 50 MPa RC Beam (30 cm x 25 cm) | Beam | 50MPa | Concrete Rectangular | 250 | 300 | 750 | 4637.5 | 0.35 | 850.92 | G300E | 1934996.88 | 15.18 | G300E | 1743700 | 13.68
3504 | Story39 | B41 | 50 MPa RC Beam (30 cm x 25 cm) | Beam | 50MPa | Concrete Rectangular | 250 | 300 | 750 | 4637.5 | 0.35 | 850.92 | G300E | 1934707.03 | 15.18 | G300E | 1743700 | 13.68
3505 | Story39 | B42 | 50 MPa RC Beam (30 cm x 25 cm) | Beam | 50MPa | Concrete Rectangular | 250 | 300 | 750 | 4637.5 | 0.35 | 850.92 | G300E | 2077889.84 | 16.3 | G300E | 50723.24 | 0.4
3506 | Story39 | B43 | 50 MPa RC Beam (30 cm x 25 cm) | Beam | 50MPa | Concrete Rectangular | 250 | 300 | 750 | 4637.5 | 0.35 | 850.92 | G300E | 1654428.12 | 12.98 | G300E | 1307775 | 10.26
3507 | Story39 | B44 | 50 MPa RC Beam (30 cm x 25 cm) | Beam | 50MPa | Concrete Rectangular | 250 | 300 | 750 | 4637.5 | 0.35 | 850.92 | G300E | 2612941.41 | 20.5 | G300E | 486648.24 | 3.82
3508 | Story39 | B45 | 50 MPa RC Beam (30 cm x 25 cm) | Beam | 50MPa | Concrete Rectangular | 250 | 300 | 750 | 4637.5 | 0.35 | 850.92 | G300E | 1669500 | 13.1 | G300E | 1443626.47 | 11.33
3509 | Story39 | B46 | 50 MPa RC Beam (30 cm x 25 cm) | Beam | 50MPa | Concrete Rectangular | 250 | 300 | 750 | 4637.5 | 0.35 | 850.92 | G300E | 1632400 | 12.81 | G300E | 1989487.5 | 15.61
3510 | Story39 | B47 | 50 MPa RC Beam (30 cm x 25 cm) | Beam | 50MPa | Concrete Rectangular | 250 | 300 | 750 | 4637.5 | 0.35 | 850.92 | G300E | 2277302.34 | 17.87 | G300E | 512009.85 | 4.02
3511 | Story39 | B48 | 50 MPa RC Beam (30 cm x 25 cm) | Beam | 50MPa | Concrete Rectangular | 250 | 300 | 750 | 4637.5 | 0.35 | 850.92 | G300E | 1679354.69 | 13.18 | G300E | 871850 | 6.84
3512 | Story39 | B49 | 50 MPa RC Beam (30 cm x 25 cm) | Beam | 50MPa | Concrete Rectangular | 250 | 300 | 750 | 4637.5 | 0.35 | 850.92 | G300E | 2227159.38 | 17.48 | G300E | 101446.47 | 0.8
3513 | Story39 | B5 | 50 MPa RC Beam (30 cm x 25 cm) | Beam | 50MPa | Concrete Rectangular | 250 | 300 | 750 | 4637.5 | 0.35 | 850.92 | G300E | 2608593.75 | 20.47 | G300E | 486648.24 | 3.82
3514 | Story39 | B50 | 50 MPa RC Beam (30 cm x 25 cm) | Beam | 50MPa | Concrete Rectangular | 250 | 300 | 750 | 4637.5 | 0.35 | 850.92 | G300E | 1527766.41 | 11.99 | G300E | 1525737.5 | 11.97
3515 | Story39 | B51 | 50 MPa RC Beam (30 cm x 25 cm) | Beam | 50MPa | Concrete Rectangular | 250 | 300 | 750 | 4800 | 0.36 | 880.73 | G300E | 2949600 | 23.14 | G300E | 1450500.6 | 11.38
3516 | Story39 | B55 | 50 MPa RC Beam (30 cm x 25 cm) | Beam | 50MPa | Concrete Rectangular | 250 | 300 | 750 | 4637.5 | 0.35 | 850.92 | G300E | 2862496.88 | 22.46 | G300E | 1425597.35 | 11.19
3517 | Story39 | B56 | 50 MPa RC Beam (30 cm x 25 cm) | Beam | 50MPa | Concrete Rectangular | 250 | 300 | 750 | 4637.5 | 0.35 | 850.92 | G300E | 1527476.56 | 11.99 | G300E | 1525737.5 | 11.97
3518 | Story39 | B57 | 50 MPa RC Beam (30 cm x 25 cm) | Beam | 50MPa | Concrete Rectangular | 250 | 300 | 750 | 4637.5 | 0.35 | 850.92 | G300E | 2226289.84 | 17.47 | G300E | 101446.47 | 0.8
3519 | Story39 | B58 | 50 MPa RC Beam (30 cm x 25 cm) | Beam | 50MPa | Concrete Rectangular | 250 | 300 | 750 | 4637.5 | 0.35 | 850.92 | G300E | 1679934.38 | 13.18 | G300E | 871850 | 6.84
3520 | Story39 | B59 | 50 MPa RC Beam (30 cm x 25 cm) | Beam | 50MPa | Concrete Rectangular | 250 | 300 | 750 | 4637.5 | 0.35 | 850.92 | G300E | 2279331.25 | 17.88 | G300E | 512009.85 | 4.02
3521 | Story39 | B6 | 50 MPa RC Beam (30 cm x 25 cm) | Beam | 50MPa | Concrete Rectangular | 250 | 300 | 750 | 4637.5 | 0.35 | 850.92 | G300E | 1669227.21 | 13.1 | G300E | 1442535.29 | 11.32
3522 | Story39 | B60 | 50 MPa RC Beam (30 cm x 25 cm) | Beam | 50MPa | Concrete Rectangular | 250 | 300 | 750 | 4637.5 | 0.35 | 850.92 | G300E | 1632400 | 12.81 | G300E | 1989487.5 | 15.61
3523 | Story39 | B61 | 50 MPa RC Beam (30 cm x 25 cm) | Beam | 50MPa | Concrete Rectangular | 250 | 300 | 750 | 4637.5 | 0.35 | 850.92 | G300E | 1833722.06 | 14.39 | G300E | 1443626.47 | 11.33
3524 | Story39 | B62 | 50 MPa RC Beam (30 cm x 25 cm) | Beam | 50MPa | Concrete Rectangular | 250 | 300 | 750 | 4637.5 | 0.35 | 850.92 | G300E | 2278751.56 | 17.88 | G300E | 512009.85 | 4.02
3525 | Story39 | B63 | 50 MPa RC Beam (30 cm x 25 cm) | Beam | 50MPa | Concrete Rectangular | 250 | 300 | 750 | 4637.5 | 0.35 | 850.92 | G300E | 1654717.97 | 12.98 | G300E | 1307775 | 10.26
3526 | Story39 | B64 | 50 MPa RC Beam (30 cm x 25 cm) | Beam | 50MPa | Concrete Rectangular | 250 | 300 | 750 | 4637.5 | 0.35 | 850.92 | G300E | 2225710.16 | 17.46 | G300E | 101446.47 | 0.8
3527 | Story39 | B65 | 50 MPa RC Beam (30 cm x 25 cm) | Beam | 50MPa | Concrete Rectangular | 250 | 300 | 750 | 4637.5 | 0.35 | 850.92 | G300E | 1934996.88 | 15.18 | G300E | 1743700 | 13.68
3528 | Story39 | B66 | 50 MPa RC Beam (30 cm x 25 cm) | Beam | 50MPa | Concrete Rectangular | 250 | 300 | 750 | 4800 | 0.36 | 880.73 | G300E | 2959800 | 23.22 | G300E | 1475550.9 | 11.58
3529 | Story39 | B67 | 50 MPa RC Beam (30 cm x 25 cm) | Beam | 50MPa | Concrete Rectangular | 250 | 300 | 750 | 4637.5 | 0.35 | 850.92 | G300E | 2862207.03 | 22.46 | G300E | 1424437.98 | 11.18
3530 | Story39 | B69 | 50 MPa RC Beam (30 cm x 25 cm) | Beam | 50MPa | Concrete Rectangular | 250 | 300 | 750 | 4637.5 | 0.35 | 850.92 | G300E | 2863076.56 | 22.46 | G300E | 1425597.35 | 11.19
3531 | Story39 | B7 | 50 MPa RC Beam (30 cm x 25 cm) | Beam | 50MPa | Concrete Rectangular | 250 | 300 | 750 | 4637.5 | 0.35 | 850.92 | G300E | 2277302.34 | 17.87 | G300E | 512009.85 | 4.02
3532 | Story39 | B70 | 50 MPa RC Beam (30 cm x 25 cm) | Beam | 50MPa | Concrete Rectangular | 250 | 300 | 750 | 4637.5 | 0.35 | 850.92 | G300E | 2862496.88 | 22.46 | G300E | 1425597.35 | 11.19
3533 | Story39 | B71 | 50 MPa RC Beam (30 cm x 25 cm) | Beam | 50MPa | Concrete Rectangular | 250 | 300 | 750 | 4637.5 | 0.35 | 850.92 | G300E | 1934707.03 | 15.18 | G300E | 1743700 | 13.68
3534 | Story39 | B72 | 50 MPa RC Beam (30 cm x 25 cm) | Beam | 50MPa | Concrete Rectangular | 250 | 300 | 750 | 4637.5 | 0.35 | 850.92 | G300E | 2226289.84 | 17.47 | G300E | 101446.47 | 0.8
3535 | Story39 | B73 | 50 MPa RC Beam (30 cm x 25 cm) | Beam | 50MPa | Concrete Rectangular | 250 | 300 | 750 | 4637.5 | 0.35 | 850.92 | G300E | 1654428.12 | 12.98 | G300E | 1307775 | 10.26
3536 | Story39 | B74 | 50 MPa RC Beam (30 cm x 25 cm) | Beam | 50MPa | Concrete Rectangular | 250 | 300 | 750 | 4637.5 | 0.35 | 850.92 | G300E | 2279331.25 | 17.88 | G300E | 512009.85 | 4.02
3537 | Story39 | B75 | 50 MPa RC Beam (30 cm x 25 cm) | Beam | 50MPa | Concrete Rectangular | 250 | 300 | 750 | 4637.5 | 0.35 | 850.92 | G300E | 1833722.06 | 14.39 | G300E | 1443626.47 | 11.33
3538 | Story39 | B76 | 50 MPa RC Beam (30 cm x 25 cm) | Beam | 50MPa | Concrete Rectangular | 250 | 300 | 750 | 4637.5 | 0.35 | 850.92 | G300E | 1704417.65 | 13.37 | G300E | 1760067.65 | 13.81
3539 | Story39 | B77 | 50 MPa RC Beam (30 cm x 25 cm) | Beam | 50MPa | Concrete Rectangular | 250 | 300 | 750 | 4637.5 | 0.35 | 850.92 | G300E | 2612941.41 | 20.5 | G300E | 486648.24 | 3.82
3540 | Story39 | B78 | 50 MPa RC Beam (30 cm x 25 cm) | Beam | 50MPa | Concrete Rectangular | 250 | 300 | 750 | 4637.5 | 0.35 | 850.92 | G300E | 1729207.81 | 13.57 | G300E | 1307775 | 10.26
3541 | Story39 | B79 | 50 MPa RC Beam (30 cm x 25 cm) | Beam | 50MPa | Concrete Rectangular | 250 | 300 | 750 | 4637.5 | 0.35 | 850.92 | G300E | 2077600 | 16.3 | G300E | 50723.24 | 0.4
3542 | Story39 | B8 | 50 MPa RC Beam (30 cm x 25 cm) | Beam | 50MPa | Concrete Rectangular | 250 | 300 | 750 | 4637.5 | 0.35 | 850.92 | G300E | 1632400 | 12.81 | G300E | 1989487.5 | 15.61
3543 | Story39 | B80 | 50 MPa RC Beam (30 cm x 25 cm) | Beam | 50MPa | Concrete Rectangular | 250 | 300 | 750 | 4637.5 | 0.35 | 850.92 | G300E | 2077889.84 | 16.3 | G300E | 50723.24 | 0.4
3544 | Story39 | B81 | 50 MPa RC Beam (30 cm x 25 cm) | Beam | 50MPa | Concrete Rectangular | 250 | 300 | 750 | 4637.5 | 0.35 | 850.92 | G300E | 1934707.03 | 15.18 | G300E | 1743700 | 13.68
3545 | Story39 | B82 | 50 MPa RC Beam (30 cm x 25 cm) | Beam | 50MPa | Concrete Rectangular | 250 | 300 | 750 | 4637.5 | 0.35 | 850.92 | G300E | 2226289.84 | 17.47 | G300E | 101446.47 | 0.8
3546 | Story39 | B83 | 50 MPa RC Beam (30 cm x 25 cm) | Beam | 50MPa | Concrete Rectangular | 250 | 300 | 750 | 4637.5 | 0.35 | 850.92 | G300E | 1527476.56 | 11.99 | G300E | 1525737.5 | 11.97
3547 | Story39 | B84 | 50 MPa RC Beam (30 cm x 25 cm) | Beam | 50MPa | Concrete Rectangular | 250 | 300 | 750 | 4637.5 | 0.35 | 850.92 | G300E | 2226289.84 | 17.47 | G300E | 101446.47 | 0.8
3548 | Story39 | B85 | 50 MPa RC Beam (30 cm x 25 cm) | Beam | 50MPa | Concrete Rectangular | 250 | 300 | 750 | 4637.5 | 0.35 | 850.92 | G300E | 1934707.03 | 15.18 | G300E | 1743700 | 13.68
3549 | Story39 | B86 | 50 MPa RC Beam (30 cm x 25 cm) | Beam | 50MPa | Concrete Rectangular | 250 | 300 | 750 | 4637.5 | 0.35 | 850.92 | G300E | 2077889.84 | 16.3 | G300E | 50723.24 | 0.4
3550 | Story39 | B87 | 50 MPa RC Beam (30 cm x 25 cm) | Beam | 50MPa | Concrete Rectangular | 250 | 300 | 750 | 4637.5 | 0.35 | 850.92 | G300E | 2077889.84 | 16.3 | G300E | 50723.24 | 0.4
3551 | Story39 | B88 | 50 MPa RC Beam (30 cm x 25 cm) | Beam | 50MPa | Concrete Rectangular | 250 | 300 | 750 | 4637.5 | 0.35 | 850.92 | G300E | 1729207.81 | 13.57 | G300E | 1307775 | 10.26
3552 | Story39 | B89 | 50 MPa RC Beam (30 cm x 25 cm) | Beam | 50MPa | Concrete Rectangular | 250 | 300 | 750 | 4637.5 | 0.35 | 850.92 | G300E | 2613810.94 | 20.51 | G300E | 486648.24 | 3.82
3553 | Story39 | B9 | 50 MPa RC Beam (30 cm x 25 cm) | Beam | 50MPa | Concrete Rectangular | 250 | 300 | 750 | 4637.5 | 0.35 | 850.92 | G300E | 2278751.56 | 17.88 | G300E | 512009.85 | 4.02
3554 | Story39 | B90 | 50 MPa RC Beam (30 cm x 25 cm) | Beam | 50MPa | Concrete Rectangular | 250 | 300 | 750 | 4637.5 | 0.35 | 850.92 | G300E | 1704417.65 | 13.37 | G300E | 1760067.65 | 13.81
3555 | Story39 | B91 | 50 MPa RC Beam (30 cm x 25 cm) | Beam | 50MPa | Concrete Rectangular | 250 | 300 | 750 | 4637.5 | 0.35 | 850.92 | G300E | 1630081.25 | 12.79 | G300E | 1307775 | 10.26
3556 | Story39 | B92 | 50 MPa RC Beam (30 cm x 25 cm) | Beam | 50MPa | Concrete Rectangular | 250 | 300 | 750 | 4637.5 | 0.35 | 850.92 | G300E | 2059629.69 | 16.16 | G300E | 897211.62 | 7.04
3557 | Story39 | B93 | 50 MPa RC Beam (30 cm x 25 cm) | Beam | 50MPa | Concrete Rectangular | 250 | 300 | 750 | 4637.5 | 0.35 | 850.92 | G300E | 2059629.69 | 16.16 | G300E | 897211.62 | 7.04
3558 | Story39 | B94 | 50 MPa RC Beam (30 cm x 25 cm) | Beam | 50MPa | Concrete Rectangular | 250 | 300 | 750 | 4637.5 | 0.35 | 850.92 | G300E | 1729207.81 | 13.57 | G300E | 1307775 | 10.26
3559 | Story39 | B95 | 50 MPa RC Beam (30 cm x 25 cm) | Beam | 50MPa | Concrete Rectangular | 250 | 300 | 750 | 4637.5 | 0.35 | 850.92 | G300E | 2612941.41 | 20.5 | G300E | 486648.24 | 3.82
3560 | Story39 | B96 | 50 MPa RC Beam (30 cm x 25 cm) | Beam | 50MPa | Concrete Rectangular | 250 | 300 | 750 | 4637.5 | 0.35 | 850.92 | G300E | 1654428.12 | 12.98 | G300E | 1307775 | 10.26
3561 | Story39 | B97 | 50 MPa RC Beam (30 cm x 25 cm) | Beam | 50MPa | Concrete Rectangular | 250 | 300 | 750 | 4637.5 | 0.35 | 850.92 | G300E | 2279331.25 | 17.88 | G300E | 512009.85 | 4.02
3562 | Story39 | B98 | 50 MPa RC Beam (30 cm x 25 cm) | Beam | 50MPa | Concrete Rectangular | 250 | 300 | 750 | 4637.5 | 0.35 | 850.92 | G300E | 1679934.38 | 13.18 | G300E | 871850 | 6.84
3563 | Story39 | B99 | 50 MPa RC Beam (30 cm x 25 cm) | Beam | 50MPa | Concrete Rectangular | 250 | 300 | 750 | 4637.5 | 0.35 | 850.92 | G300E | 2279331.25 | 17.88 | G300E | 512009.85 | 4.02
3564 | Story4 | B1 | 50 MPa RC Beam (25 cm x 25 cm) | Beam | 50MPa | Concrete Rectangular | 250 | 250 | 625 | 4487.5 | 0.28 | 686.16 | G300E | 1290797.32 | 10.13 | G300E | 640430.36 | 5.03
3565 | Story4 | B10 | 50 MPa RC Beam (25 cm x 25 cm) | Beam | 50MPa | Concrete Rectangular | 250 | 250 | 625 | 4487.5 | 0.28 | 686.16 | G300E | 1398305 | 10.97 | G300E | 818794.49 | 6.42
3566 | Story4 | B100 | 50 MPa RC Beam (25 cm x 25 cm) | Beam | 50MPa | Concrete Rectangular | 250 | 250 | 625 | 4487.5 | 0.28 | 686.16 | G300E | 1630885.71 | 12.8 | G300E | 213476.79 | 1.68
3567 | Story4 | B101 | 50 MPa RC Beam (25 cm x 25 cm) | Beam | 50MPa | Concrete Rectangular | 250 | 250 | 625 | 4487.5 | 0.28 | 686.16 | G300E | 1478310.71 | 11.6 | G300E | 0 | 0
3568 | Story4 | B102 | 50 MPa RC Beam (25 cm x 25 cm) | Beam | 50MPa | Concrete Rectangular | 250 | 250 | 625 | 4487.5 | 0.28 | 686.16 | G300E | 1673837.5 | 13.13 | G300E | 0 | 0
3569 | Story4 | B103 | 50 MPa RC Beam (25 cm x 25 cm) | Beam | 50MPa | Concrete Rectangular | 250 | 250 | 625 | 4487.5 | 0.28 | 686.16 | G300E | 1580241.07 | 12.4 | G300E | 320215.18 | 2.51
3570 | Story4 | B104 | 50 MPa RC Beam (25 cm x 25 cm) | Beam | 50MPa | Concrete Rectangular | 250 | 250 | 625 | 4487.5 | 0.28 | 686.16 | G300E | 1580241.07 | 12.4 | G300E | 320215.18 | 2.51
3571 | Story4 | B105 | 50 MPa RC Beam (25 cm x 25 cm) | Beam | 50MPa | Concrete Rectangular | 250 | 250 | 625 | 4487.5 | 0.28 | 686.16 | G300E | 1309067.86 | 10.27 | G300E | 640430.36 | 5.03
3572 | Story4 | B106 | 50 MPa RC Beam (25 cm x 25 cm) | Beam | 50MPa | Concrete Rectangular | 250 | 250 | 625 | 4487.5 | 0.28 | 686.16 | G300E | 1309067.86 | 10.27 | G300E | 640430.36 | 5.03
3573 | Story4 | B107 | 50 MPa RC Beam (25 cm x 25 cm) | Beam | 50MPa | Concrete Rectangular | 250 | 250 | 625 | 4487.5 | 0.28 | 686.16 | G300E | 1426127.5 | 11.19 | G300E | 727224.8 | 5.71
3574 | Story4 | B108 | 50 MPa RC Beam (25 cm x 25 cm) | Beam | 50MPa | Concrete Rectangular | 250 | 250 | 625 | 4487.5 | 0.28 | 686.16 | G300E | 1398305 | 10.97 | G300E | 796980 | 6.25
3575 | Story4 | B109 | 50 MPa RC Beam (25 cm x 25 cm) | Beam | 50MPa | Concrete Rectangular | 250 | 250 | 625 | 4487.5 | 0.28 | 686.16 | G300E | 1269962.5 | 9.96 | G300E | 640430.36 | 5.03
3576 | Story4 | B11 | 50 MPa RC Beam (25 cm x 25 cm) | Beam | 50MPa | Concrete Rectangular | 250 | 250 | 625 | 4487.5 | 0.28 | 686.16 | G300E | 1478310.71 | 11.6 | G300E | 0 | 0
3577 | Story4 | B110 | 50 MPa RC Beam (25 cm x 25 cm) | Beam | 50MPa | Concrete Rectangular | 250 | 250 | 625 | 4487.5 | 0.28 | 686.16 | G300E | 1398305 | 10.97 | G300E | 818794.49 | 6.42
3578 | Story4 | B111 | 50 MPa RC Beam (25 cm x 25 cm) | Beam | 50MPa | Concrete Rectangular | 250 | 250 | 625 | 4487.5 | 0.28 | 686.16 | G300E | 1527245.83 | 11.98 | G300E | 727224.8 | 5.71
3579 | Story4 | B112 | 50 MPa RC Beam (25 cm x 25 cm) | Beam | 50MPa | Concrete Rectangular | 250 | 250 | 625 | 4487.5 | 0.28 | 686.16 | G300E | 1309067.86 | 10.27 | G300E | 640430.36 | 5.03
3580 | Story4 | B12 | 50 MPa RC Beam (25 cm x 25 cm) | Beam | 50MPa | Concrete Rectangular | 250 | 250 | 625 | 4487.5 | 0.28 | 686.16 | G300E | 1527245.83 | 11.98 | G300E | 700025.32 | 5.49
3581 | Story4 | B13 | 50 MPa RC Beam (25 cm x 25 cm) | Beam | 50MPa | Concrete Rectangular | 250 | 250 | 625 | 4487.5 | 0.28 | 686.16 | G300E | 1580241.07 | 12.4 | G300E | 320215.18 | 2.51
3582 | Story4 | B14 | 50 MPa RC Beam (25 cm x 25 cm) | Beam | 50MPa | Concrete Rectangular | 250 | 250 | 625 | 4487.5 | 0.28 | 686.16 | G300E | 1309067.86 | 10.27 | G300E | 640430.36 | 5.03
3583 | Story4 | B15 | 50 MPa RC Beam (25 cm x 25 cm) | Beam | 50MPa | Concrete Rectangular | 250 | 250 | 625 | 4487.5 | 0.28 | 686.16 | G300E | 1309067.86 | 10.27 | G300E | 640430.36 | 5.03
3584 | Story4 | B16 | 50 MPa RC Beam (25 cm x 25 cm) | Beam | 50MPa | Concrete Rectangular | 250 | 250 | 625 | 4487.5 | 0.28 | 686.16 | G300E | 1425529.17 | 11.19 | G300E | 727224.8 | 5.71
3585 | Story4 | B17 | 50 MPa RC Beam (25 cm x 25 cm) | Beam | 50MPa | Concrete Rectangular | 250 | 250 | 625 | 4487.5 | 0.28 | 686.16 | G300E | 1560688.39 | 12.25 | G300E | 320215.18 | 2.51
3586 | Story4 | B18 | 50 MPa RC Beam (25 cm x 25 cm) | Beam | 50MPa | Concrete Rectangular | 250 | 250 | 625 | 4487.5 | 0.28 | 686.16 | G300E | 1641142.86 | 12.88 | G300E | 0 | 0
3587 | Story4 | B19 | 50 MPa RC Beam (25 cm x 25 cm) | Beam | 50MPa | Concrete Rectangular | 250 | 250 | 625 | 4487.5 | 0.28 | 686.16 | G300E | 1647874.11 | 12.93 | G300E | 106738.39 | 0.84
3588 | Story4 | B2 | 50 MPa RC Beam (25 cm x 25 cm) | Beam | 50MPa | Concrete Rectangular | 250 | 250 | 625 | 4487.5 | 0.28 | 686.16 | G300E | 1294002.68 | 10.15 | G300E | 640430.36 | 5.03
3589 | Story4 | B20 | 50 MPa RC Beam (25 cm x 25 cm) | Beam | 50MPa | Concrete Rectangular | 250 | 250 | 625 | 4487.5 | 0.28 | 686.16 | G300E | 1686658.93 | 13.23 | G300E | 0 | 0
3590 | Story4 | B21 | 50 MPa RC Beam (25 cm x 25 cm) | Beam | 50MPa | Concrete Rectangular | 250 | 250 | 625 | 4487.5 | 0.28 | 686.16 | G300E | 1630885.71 | 12.8 | G300E | 213476.79 | 1.68
3591 | Story4 | B22 | 50 MPa RC Beam (25 cm x 25 cm) | Beam | 50MPa | Concrete Rectangular | 250 | 250 | 625 | 4487.5 | 0.28 | 686.16 | G300E | 1726725.89 | 13.55 | G300E | 0 | 0
3592 | Story4 | B23 | 50 MPa RC Beam (25 cm x 25 cm) | Beam | 50MPa | Concrete Rectangular | 250 | 250 | 625 | 4487.5 | 0.28 | 686.16 | G300E | 1691146.43 | 13.27 | G300E | 0 | 0
3593 | Story4 | B24 | 50 MPa RC Beam (25 cm x 25 cm) | Beam | 50MPa | Concrete Rectangular | 250 | 250 | 625 | 4487.5 | 0.28 | 686.16 | G300E | 1728328.57 | 13.56 | G300E | 0 | 0
3594 | Story4 | B25 | 50 MPa RC Beam (25 cm x 25 cm) | Beam | 50MPa | Concrete Rectangular | 250 | 250 | 625 | 4487.5 | 0.28 | 686.16 | G300E | 1630885.71 | 12.8 | G300E | 213476.79 | 1.68
3595 | Story4 | B26 | 50 MPa RC Beam (25 cm x 25 cm) | Beam | 50MPa | Concrete Rectangular | 250 | 250 | 625 | 4487.5 | 0.28 | 686.16 | G300E | 1718071.43 | 13.48 | G300E | 0 | 0
3596 | Story4 | B27 | 50 MPa RC Beam (25 cm x 25 cm) | Beam | 50MPa | Concrete Rectangular | 250 | 250 | 625 | 4487.5 | 0.28 | 686.16 | G300E | 1673837.5 | 13.13 | G300E | 0 | 0
3597 | Story4 | B28 | 50 MPa RC Beam (25 cm x 25 cm) | Beam | 50MPa | Concrete Rectangular | 250 | 250 | 625 | 4487.5 | 0.28 | 686.16 | G300E | 1673837.5 | 13.13 | G300E | 0 | 0
3598 | Story4 | B29 | 50 MPa RC Beam (25 cm x 25 cm) | Beam | 50MPa | Concrete Rectangular | 250 | 250 | 625 | 4487.5 | 0.28 | 686.16 | G300E | 1580241.07 | 12.4 | G300E | 320215.18 | 2.51
3599 | Story4 | B3 | 50 MPa RC Beam (25 cm x 25 cm) | Beam | 50MPa | Concrete Rectangular | 250 | 250 | 625 | 4487.5 | 0.28 | 686.16 | G300E | 1553316.07 | 12.19 | G300E | 320215.18 | 2.51
3600 | Story4 | B30 | 50 MPa RC Beam (25 cm x 25 cm) | Beam | 50MPa | Concrete Rectangular | 250 | 250 | 625 | 4487.5 | 0.28 | 686.16 | G300E | 1426127.5 | 11.19 | G300E | 700025.32 | 5.49
3601 | Story4 | B31 | 50 MPa RC Beam (25 cm x 25 cm) | Beam | 50MPa | Concrete Rectangular | 250 | 250 | 625 | 4487.5 | 0.28 | 686.16 | G300E | 1398305 | 10.97 | G300E | 796980 | 6.25
3602 | Story4 | B32 | 50 MPa RC Beam (25 cm x 25 cm) | Beam | 50MPa | Concrete Rectangular | 250 | 250 | 625 | 4487.5 | 0.28 | 686.16 | G300E | 1477669.64 | 11.59 | G300E | 0 | 0
3603 | Story4 | B33 | 50 MPa RC Beam (25 cm x 25 cm) | Beam | 50MPa | Concrete Rectangular | 250 | 250 | 625 | 4487.5 | 0.28 | 686.16 | G300E | 1629924.11 | 12.79 | G300E | 213476.79 | 1.68
3604 | Story4 | B34 | 50 MPa RC Beam (25 cm x 25 cm) | Beam | 50MPa | Concrete Rectangular | 250 | 250 | 625 | 4487.5 | 0.28 | 686.16 | G300E | 1693710.71 | 13.29 | G300E | 0 | 0
3605 | Story4 | B35 | 50 MPa RC Beam (25 cm x 25 cm) | Beam | 50MPa | Concrete Rectangular | 250 | 250 | 625 | 4487.5 | 0.28 | 686.16 | G300E | 1668388.39 | 13.09 | G300E | 0 | 0
3606 | Story4 | B36 | 50 MPa RC Beam (25 cm x 25 cm) | Beam | 50MPa | Concrete Rectangular | 250 | 250 | 625 | 4487.5 | 0.28 | 686.16 | G300E | 1675119.64 | 13.14 | G300E | 0 | 0
3607 | Story4 | B37 | 50 MPa RC Beam (25 cm x 25 cm) | Beam | 50MPa | Concrete Rectangular | 250 | 250 | 625 | 4800 | 0.3 | 733.94 | G300E | 1807360 | 14.18 | G300E | 426240 | 3.34
3608 | Story4 | B38 | 50 MPa RC Beam (25 cm x 25 cm) | Beam | 50MPa | Concrete Rectangular | 250 | 250 | 625 | 4487.5 | 0.28 | 686.16 | G300E | 1633770.54 | 12.82 | G300E | 0 | 0
3609 | Story4 | B39 | 50 MPa RC Beam (25 cm x 25 cm) | Beam | 50MPa | Concrete Rectangular | 250 | 250 | 625 | 4800 | 0.3 | 733.94 | G300E | 1852800 | 14.54 | G300E | 426240 | 3.34
3610 | Story4 | B4 | 50 MPa RC Beam (25 cm x 25 cm) | Beam | 50MPa | Concrete Rectangular | 250 | 250 | 625 | 4487.5 | 0.28 | 686.16 | G300E | 1425529.17 | 11.19 | G300E | 700025.32 | 5.49
3611 | Story4 | B40 | 50 MPa RC Beam (25 cm x 25 cm) | Beam | 50MPa | Concrete Rectangular | 250 | 250 | 625 | 4487.5 | 0.28 | 686.16 | G300E | 1699800.89 | 13.34 | G300E | 0 | 0
3612 | Story4 | B41 | 50 MPa RC Beam (25 cm x 25 cm) | Beam | 50MPa | Concrete Rectangular | 250 | 250 | 625 | 4487.5 | 0.28 | 686.16 | G300E | 1699800.89 | 13.34 | G300E | 0 | 0
3613 | Story4 | B42 | 50 MPa RC Beam (25 cm x 25 cm) | Beam | 50MPa | Concrete Rectangular | 250 | 250 | 625 | 4487.5 | 0.28 | 686.16 | G300E | 1718071.43 | 13.48 | G300E | 0 | 0
3614 | Story4 | B43 | 50 MPa RC Beam (25 cm x 25 cm) | Beam | 50MPa | Concrete Rectangular | 250 | 250 | 625 | 4487.5 | 0.28 | 686.16 | G300E | 1630885.71 | 12.8 | G300E | 213476.79 | 1.68
3615 | Story4 | B44 | 50 MPa RC Beam (25 cm x 25 cm) | Beam | 50MPa | Concrete Rectangular | 250 | 250 | 625 | 4487.5 | 0.28 | 686.16 | G300E | 1478310.71 | 11.6 | G300E | 0 | 0
3616 | Story4 | B45 | 50 MPa RC Beam (25 cm x 25 cm) | Beam | 50MPa | Concrete Rectangular | 250 | 250 | 625 | 4487.5 | 0.28 | 686.16 | G300E | 1398305 | 10.97 | G300E | 796980 | 6.25
3617 | Story4 | B46 | 50 MPa RC Beam (25 cm x 25 cm) | Beam | 50MPa | Concrete Rectangular | 250 | 250 | 625 | 4487.5 | 0.28 | 686.16 | G300E | 1269962.5 | 9.96 | G300E | 640430.36 | 5.03
3618 | Story4 | B47 | 50 MPa RC Beam (25 cm x 25 cm) | Beam | 50MPa | Concrete Rectangular | 250 | 250 | 625 | 4487.5 | 0.28 | 686.16 | G300E | 1705250 | 13.38 | G300E | 343587.84 | 2.7
3619 | Story4 | B48 | 50 MPa RC Beam (25 cm x 25 cm) | Beam | 50MPa | Concrete Rectangular | 250 | 250 | 625 | 4487.5 | 0.28 | 686.16 | G300E | 1691146.43 | 13.27 | G300E | 0 | 0
3620 | Story4 | B49 | 50 MPa RC Beam (25 cm x 25 cm) | Beam | 50MPa | Concrete Rectangular | 250 | 250 | 625 | 4487.5 | 0.28 | 686.16 | G300E | 1727366.96 | 13.55 | G300E | 0 | 0
3621 | Story4 | B5 | 50 MPa RC Beam (25 cm x 25 cm) | Beam | 50MPa | Concrete Rectangular | 250 | 250 | 625 | 4487.5 | 0.28 | 686.16 | G300E | 1477028.57 | 11.59 | G300E | 0 | 0
3622 | Story4 | B50 | 50 MPa RC Beam (25 cm x 25 cm) | Beam | 50MPa | Concrete Rectangular | 250 | 250 | 625 | 4487.5 | 0.28 | 686.16 | G300E | 1633450 | 12.82 | G300E | 0 | 0
3623 | Story4 | B51 | 50 MPa RC Beam (25 cm x 25 cm) | Beam | 50MPa | Concrete Rectangular | 250 | 250 | 625 | 4800 | 0.3 | 733.94 | G300E | 1814720 | 14.24 | G300E | 426240 | 3.34
3624 | Story4 | B55 | 50 MPa RC Beam (25 cm x 25 cm) | Beam | 50MPa | Concrete Rectangular | 250 | 250 | 625 | 4487.5 | 0.28 | 686.16 | G300E | 1732175 | 13.59 | G300E | 398490 | 3.13
3625 | Story4 | B56 | 50 MPa RC Beam (25 cm x 25 cm) | Beam | 50MPa | Concrete Rectangular | 250 | 250 | 625 | 4487.5 | 0.28 | 686.16 | G300E | 1634091.07 | 12.82 | G300E | 0 | 0
3626 | Story4 | B57 | 50 MPa RC Beam (25 cm x 25 cm) | Beam | 50MPa | Concrete Rectangular | 250 | 250 | 625 | 4487.5 | 0.28 | 686.16 | G300E | 1728328.57 | 13.56 | G300E | 0 | 0
3627 | Story4 | B58 | 50 MPa RC Beam (25 cm x 25 cm) | Beam | 50MPa | Concrete Rectangular | 250 | 250 | 625 | 4487.5 | 0.28 | 686.16 | G300E | 1691146.43 | 13.27 | G300E | 0 | 0
3628 | Story4 | B59 | 50 MPa RC Beam (25 cm x 25 cm) | Beam | 50MPa | Concrete Rectangular | 250 | 250 | 625 | 4487.5 | 0.28 | 686.16 | G300E | 1705250 | 13.38 | G300E | 343587.84 | 2.7
3629 | Story4 | B6 | 50 MPa RC Beam (25 cm x 25 cm) | Beam | 50MPa | Concrete Rectangular | 250 | 250 | 625 | 4487.5 | 0.28 | 686.16 | G300E | 1398305 | 10.97 | G300E | 796980 | 6.25
3630 | Story4 | B60 | 50 MPa RC Beam (25 cm x 25 cm) | Beam | 50MPa | Concrete Rectangular | 250 | 250 | 625 | 4487.5 | 0.28 | 686.16 | G300E | 1269962.5 | 9.96 | G300E | 640430.36 | 5.03
3631 | Story4 | B61 | 50 MPa RC Beam (25 cm x 25 cm) | Beam | 50MPa | Concrete Rectangular | 250 | 250 | 625 | 4487.5 | 0.28 | 686.16 | G300E | 1398305 | 10.97 | G300E | 818794.49 | 6.42
3632 | Story4 | B62 | 50 MPa RC Beam (25 cm x 25 cm) | Beam | 50MPa | Concrete Rectangular | 250 | 250 | 625 | 4487.5 | 0.28 | 686.16 | G300E | 1705250 | 13.38 | G300E | 343587.84 | 2.7
3633 | Story4 | B63 | 50 MPa RC Beam (25 cm x 25 cm) | Beam | 50MPa | Concrete Rectangular | 250 | 250 | 625 | 4487.5 | 0.28 | 686.16 | G300E | 1630885.71 | 12.8 | G300E | 213476.79 | 1.68
3634 | Story4 | B64 | 50 MPa RC Beam (25 cm x 25 cm) | Beam | 50MPa | Concrete Rectangular | 250 | 250 | 625 | 4487.5 | 0.28 | 686.16 | G300E | 1728328.57 | 13.56 | G300E | 0 | 0
3635 | Story4 | B65 | 50 MPa RC Beam (25 cm x 25 cm) | Beam | 50MPa | Concrete Rectangular | 250 | 250 | 625 | 4487.5 | 0.28 | 686.16 | G300E | 1699800.89 | 13.34 | G300E | 0 | 0
3636 | Story4 | B66 | 50 MPa RC Beam (25 cm x 25 cm) | Beam | 50MPa | Concrete Rectangular | 250 | 250 | 625 | 4800 | 0.3 | 733.94 | G300E | 1852800 | 14.54 | G300E | 426240 | 3.34
3637 | Story4 | B67 | 50 MPa RC Beam (25 cm x 25 cm) | Beam | 50MPa | Concrete Rectangular | 250 | 250 | 625 | 4487.5 | 0.28 | 686.16 | G300E | 1732175 | 13.59 | G300E | 398490 | 3.13
3638 | Story4 | B69 | 50 MPa RC Beam (25 cm x 25 cm) | Beam | 50MPa | Concrete Rectangular | 250 | 250 | 625 | 4487.5 | 0.28 | 686.16 | G300E | 1732474.17 | 13.59 | G300E | 398490 | 3.13
3639 | Story4 | B7 | 50 MPa RC Beam (25 cm x 25 cm) | Beam | 50MPa | Concrete Rectangular | 250 | 250 | 625 | 4487.5 | 0.28 | 686.16 | G300E | 1705250 | 13.38 | G300E | 343587.84 | 2.7
3640 | Story4 | B70 | 50 MPa RC Beam (25 cm x 25 cm) | Beam | 50MPa | Concrete Rectangular | 250 | 250 | 625 | 4487.5 | 0.28 | 686.16 | G300E | 1732175 | 13.59 | G300E | 398490 | 3.13
3641 | Story4 | B71 | 50 MPa RC Beam (25 cm x 25 cm) | Beam | 50MPa | Concrete Rectangular | 250 | 250 | 625 | 4487.5 | 0.28 | 686.16 | G300E | 1699800.89 | 13.34 | G300E | 0 | 0
3642 | Story4 | B72 | 50 MPa RC Beam (25 cm x 25 cm) | Beam | 50MPa | Concrete Rectangular | 250 | 250 | 625 | 4487.5 | 0.28 | 686.16 | G300E | 1728328.57 | 13.56 | G300E | 0 | 0
3643 | Story4 | B73 | 50 MPa RC Beam (25 cm x 25 cm) | Beam | 50MPa | Concrete Rectangular | 250 | 250 | 625 | 4487.5 | 0.28 | 686.16 | G300E | 1630885.71 | 12.8 | G300E | 213476.79 | 1.68
3644 | Story4 | B74 | 50 MPa RC Beam (25 cm x 25 cm) | Beam | 50MPa | Concrete Rectangular | 250 | 250 | 625 | 4487.5 | 0.28 | 686.16 | G300E | 1705250 | 13.38 | G300E | 343587.84 | 2.7
3645 | Story4 | B75 | 50 MPa RC Beam (25 cm x 25 cm) | Beam | 50MPa | Concrete Rectangular | 250 | 250 | 625 | 4487.5 | 0.28 | 686.16 | G300E | 1398305 | 10.97 | G300E | 818794.49 | 6.42
3646 | Story4 | B76 | 50 MPa RC Beam (25 cm x 25 cm) | Beam | 50MPa | Concrete Rectangular | 250 | 250 | 625 | 4487.5 | 0.28 | 686.16 | G300E | 1527245.83 | 11.98 | G300E | 727224.8 | 5.71
3647 | Story4 | B77 | 50 MPa RC Beam (25 cm x 25 cm) | Beam | 50MPa | Concrete Rectangular | 250 | 250 | 625 | 4487.5 | 0.28 | 686.16 | G300E | 1478310.71 | 11.6 | G300E | 0 | 0
3648 | Story4 | B78 | 50 MPa RC Beam (25 cm x 25 cm) | Beam | 50MPa | Concrete Rectangular | 250 | 250 | 625 | 4487.5 | 0.28 | 686.16 | G300E | 1673837.5 | 13.13 | G300E | 0 | 0
3649 | Story4 | B79 | 50 MPa RC Beam (25 cm x 25 cm) | Beam | 50MPa | Concrete Rectangular | 250 | 250 | 625 | 4487.5 | 0.28 | 686.16 | G300E | 1718071.43 | 13.48 | G300E | 0 | 0
3650 | Story4 | B8 | 50 MPa RC Beam (25 cm x 25 cm) | Beam | 50MPa | Concrete Rectangular | 250 | 250 | 625 | 4487.5 | 0.28 | 686.16 | G300E | 1269962.5 | 9.96 | G300E | 640430.36 | 5.03
3651 | Story4 | B80 | 50 MPa RC Beam (25 cm x 25 cm) | Beam | 50MPa | Concrete Rectangular | 250 | 250 | 625 | 4487.5 | 0.28 | 686.16 | G300E | 1718071.43 | 13.48 | G300E | 0 | 0
3652 | Story4 | B81 | 50 MPa RC Beam (25 cm x 25 cm) | Beam | 50MPa | Concrete Rectangular | 250 | 250 | 625 | 4487.5 | 0.28 | 686.16 | G300E | 1699800.89 | 13.34 | G300E | 0 | 0
3653 | Story4 | B82 | 50 MPa RC Beam (25 cm x 25 cm) | Beam | 50MPa | Concrete Rectangular | 250 | 250 | 625 | 4487.5 | 0.28 | 686.16 | G300E | 1728328.57 | 13.56 | G300E | 0 | 0
3654 | Story4 | B83 | 50 MPa RC Beam (25 cm x 25 cm) | Beam | 50MPa | Concrete Rectangular | 250 | 250 | 625 | 4487.5 | 0.28 | 686.16 | G300E | 1634091.07 | 12.82 | G300E | 0 | 0
3655 | Story4 | B84 | 50 MPa RC Beam (25 cm x 25 cm) | Beam | 50MPa | Concrete Rectangular | 250 | 250 | 625 | 4487.5 | 0.28 | 686.16 | G300E | 1728328.57 | 13.56 | G300E | 0 | 0
3656 | Story4 | B85 | 50 MPa RC Beam (25 cm x 25 cm) | Beam | 50MPa | Concrete Rectangular | 250 | 250 | 625 | 4487.5 | 0.28 | 686.16 | G300E | 1699800.89 | 13.34 | G300E | 0 | 0
3657 | Story4 | B86 | 50 MPa RC Beam (25 cm x 25 cm) | Beam | 50MPa | Concrete Rectangular | 250 | 250 | 625 | 4487.5 | 0.28 | 686.16 | G300E | 1718071.43 | 13.48 | G300E | 0 | 0
3658 | Story4 | B87 | 50 MPa RC Beam (25 cm x 25 cm) | Beam | 50MPa | Concrete Rectangular | 250 | 250 | 625 | 4487.5 | 0.28 | 686.16 | G300E | 1718071.43 | 13.48 | G300E | 0 | 0
3659 | Story4 | B88 | 50 MPa RC Beam (25 cm x 25 cm) | Beam | 50MPa | Concrete Rectangular | 250 | 250 | 625 | 4487.5 | 0.28 | 686.16 | G300E | 1673837.5 | 13.13 | G300E | 0 | 0
3660 | Story4 | B89 | 50 MPa RC Beam (25 cm x 25 cm) | Beam | 50MPa | Concrete Rectangular | 250 | 250 | 625 | 4487.5 | 0.28 | 686.16 | G300E | 1478310.71 | 11.6 | G300E | 0 | 0
3661 | Story4 | B9 | 50 MPa RC Beam (25 cm x 25 cm) | Beam | 50MPa | Concrete Rectangular | 250 | 250 | 625 | 4487.5 | 0.28 | 686.16 | G300E | 1705250 | 13.38 | G300E | 343587.84 | 2.7
3662 | Story4 | B90 | 50 MPa RC Beam (25 cm x 25 cm) | Beam | 50MPa | Concrete Rectangular | 250 | 250 | 625 | 4487.5 | 0.28 | 686.16 | G300E | 1527245.83 | 11.98 | G300E | 700025.32 | 5.49
3663 | Story4 | B91 | 50 MPa RC Beam (25 cm x 25 cm) | Beam | 50MPa | Concrete Rectangular | 250 | 250 | 625 | 4487.5 | 0.28 | 686.16 | G300E | 1309067.86 | 10.27 | G300E | 640430.36 | 5.03
3664 | Story4 | B92 | 50 MPa RC Beam (25 cm x 25 cm) | Beam | 50MPa | Concrete Rectangular | 250 | 250 | 625 | 4487.5 | 0.28 | 686.16 | G300E | 1580241.07 | 12.4 | G300E | 320215.18 | 2.51
3665 | Story4 | B93 | 50 MPa RC Beam (25 cm x 25 cm) | Beam | 50MPa | Concrete Rectangular | 250 | 250 | 625 | 4487.5 | 0.28 | 686.16 | G300E | 1580241.07 | 12.4 | G300E | 320215.18 | 2.51
3666 | Story4 | B94 | 50 MPa RC Beam (25 cm x 25 cm) | Beam | 50MPa | Concrete Rectangular | 250 | 250 | 625 | 4487.5 | 0.28 | 686.16 | G300E | 1673837.5 | 13.13 | G300E | 0 | 0
3667 | Story4 | B95 | 50 MPa RC Beam (25 cm x 25 cm) | Beam | 50MPa | Concrete Rectangular | 250 | 250 | 625 | 4487.5 | 0.28 | 686.16 | G300E | 1478310.71 | 11.6 | G300E | 0 | 0
3668 | Story4 | B96 | 50 MPa RC Beam (25 cm x 25 cm) | Beam | 50MPa | Concrete Rectangular | 250 | 250 | 625 | 4487.5 | 0.28 | 686.16 | G300E | 1630885.71 | 12.8 | G300E | 213476.79 | 1.68
3669 | Story4 | B97 | 50 MPa RC Beam (25 cm x 25 cm) | Beam | 50MPa | Concrete Rectangular | 250 | 250 | 625 | 4487.5 | 0.28 | 686.16 | G300E | 1705250 | 13.38 | G300E | 343587.84 | 2.7
3670 | Story4 | B98 | 50 MPa RC Beam (25 cm x 25 cm) | Beam | 50MPa | Concrete Rectangular | 250 | 250 | 625 | 4487.5 | 0.28 | 686.16 | G300E | 1691146.43 | 13.27 | G300E | 0 | 0
3671 | Story4 | B99 | 50 MPa RC Beam (25 cm x 25 cm) | Beam | 50MPa | Concrete Rectangular | 250 | 250 | 625 | 4487.5 | 0.28 | 686.16 | G300E | 1705250 | 13.38 | G300E | 343587.84 | 2.7
3672 | Story40 | B1 | 50 MPa RC Beam (30 cm x 25 cm) | Beam | 50MPa | Concrete Rectangular | 250 | 300 | 750 | 4637.5 | 0.35 | 850.92 | G300E | 1529011.03 | 12 | G300E | 1357287.41 | 10.65
3673 | Story40 | B10 | 50 MPa RC Beam (30 cm x 25 cm) | Beam | 50MPa | Concrete Rectangular | 250 | 300 | 750 | 4637.5 | 0.35 | 850.92 | G300E | 1558200 | 12.23 | G300E | 2028360.93 | 15.92
3674 | Story40 | B100 | 50 MPa RC Beam (30 cm x 25 cm) | Beam | 50MPa | Concrete Rectangular | 250 | 300 | 750 | 4637.5 | 0.35 | 850.92 | G300E | 1639935.94 | 12.87 | G300E | 1307775 | 10.26
3675 | Story40 | B101 | 50 MPa RC Beam (30 cm x 25 cm) | Beam | 50MPa | Concrete Rectangular | 250 | 300 | 750 | 4637.5 | 0.35 | 850.92 | G300E | 2244839.84 | 17.61 | G300E | 76084.85 | 0.6
3676 | Story40 | B102 | 50 MPa RC Beam (30 cm x 25 cm) | Beam | 50MPa | Concrete Rectangular | 250 | 300 | 750 | 4637.5 | 0.35 | 850.92 | G300E | 1866593.75 | 14.65 | G300E | 1333136.62 | 10.46
3677 | Story40 | B103 | 50 MPa RC Beam (30 cm x 25 cm) | Beam | 50MPa | Concrete Rectangular | 250 | 300 | 750 | 4637.5 | 0.35 | 850.92 | G300E | 2097019.53 | 16.45 | G300E | 1358498.24 | 10.66
3678 | Story40 | B104 | 50 MPa RC Beam (30 cm x 25 cm) | Beam | 50MPa | Concrete Rectangular | 250 | 300 | 750 | 4637.5 | 0.35 | 850.92 | G300E | 2097019.53 | 16.45 | G300E | 1358498.24 | 10.66
3679 | Story40 | B105 | 50 MPa RC Beam (30 cm x 25 cm) | Beam | 50MPa | Concrete Rectangular | 250 | 300 | 750 | 4637.5 | 0.35 | 850.92 | G300E | 1526010.29 | 11.97 | G300E | 1333417.65 | 10.46
3680 | Story40 | B106 | 50 MPa RC Beam (30 cm x 25 cm) | Beam | 50MPa | Concrete Rectangular | 250 | 300 | 750 | 4637.5 | 0.35 | 850.92 | G300E | 1526010.29 | 11.97 | G300E | 1357287.41 | 10.65
3681 | Story40 | B107 | 50 MPa RC Beam (30 cm x 25 cm) | Beam | 50MPa | Concrete Rectangular | 250 | 300 | 750 | 4637.5 | 0.35 | 850.92 | G300E | 1665152.34 | 13.07 | G300E | 1533853.12 | 12.04
3682 | Story40 | B108 | 50 MPa RC Beam (30 cm x 25 cm) | Beam | 50MPa | Concrete Rectangular | 250 | 300 | 750 | 4637.5 | 0.35 | 850.92 | G300E | 1705508.82 | 13.38 | G300E | 2028360.93 | 15.92
3683 | Story40 | B109 | 50 MPa RC Beam (30 cm x 25 cm) | Beam | 50MPa | Concrete Rectangular | 250 | 300 | 750 | 4637.5 | 0.35 | 850.92 | G300E | 1642254.69 | 12.89 | G300E | 2110062.5 | 16.56
3684 | Story40 | B11 | 50 MPa RC Beam (30 cm x 25 cm) | Beam | 50MPa | Concrete Rectangular | 250 | 300 | 750 | 4637.5 | 0.35 | 850.92 | G300E | 2244839.84 | 17.61 | G300E | 76084.85 | 0.6
3685 | Story40 | B110 | 50 MPa RC Beam (30 cm x 25 cm) | Beam | 50MPa | Concrete Rectangular | 250 | 300 | 750 | 4637.5 | 0.35 | 850.92 | G300E | 1558200 | 12.23 | G300E | 2028360.93 | 15.92
3686 | Story40 | B111 | 50 MPa RC Beam (30 cm x 25 cm) | Beam | 50MPa | Concrete Rectangular | 250 | 300 | 750 | 4637.5 | 0.35 | 850.92 | G300E | 1665152.34 | 13.07 | G300E | 1533853.12 | 12.04
3687 | Story40 | B112 | 50 MPa RC Beam (30 cm x 25 cm) | Beam | 50MPa | Concrete Rectangular | 250 | 300 | 750 | 4637.5 | 0.35 | 850.92 | G300E | 1526010.29 | 11.97 | G300E | 1333417.65 | 10.46
3688 | Story40 | B12 | 50 MPa RC Beam (30 cm x 25 cm) | Beam | 50MPa | Concrete Rectangular | 250 | 300 | 750 | 4637.5 | 0.35 | 850.92 | G300E | 1665152.34 | 13.07 | G300E | 1533853.12 | 12.04
3689 | Story40 | B13 | 50 MPa RC Beam (30 cm x 25 cm) | Beam | 50MPa | Concrete Rectangular | 250 | 300 | 750 | 4637.5 | 0.35 | 850.92 | G300E | 2097019.53 | 16.45 | G300E | 1358498.24 | 10.66
3690 | Story40 | B14 | 50 MPa RC Beam (30 cm x 25 cm) | Beam | 50MPa | Concrete Rectangular | 250 | 300 | 750 | 4637.5 | 0.35 | 850.92 | G300E | 1525737.5 | 11.97 | G300E | 1333417.65 | 10.46
3691 | Story40 | B15 | 50 MPa RC Beam (30 cm x 25 cm) | Beam | 50MPa | Concrete Rectangular | 250 | 300 | 750 | 4637.5 | 0.35 | 850.92 | G300E | 1526010.29 | 11.97 | G300E | 1357287.41 | 10.65
3692 | Story40 | B16 | 50 MPa RC Beam (30 cm x 25 cm) | Beam | 50MPa | Concrete Rectangular | 250 | 300 | 750 | 4637.5 | 0.35 | 850.92 | G300E | 1663413.28 | 13.05 | G300E | 1533853.12 | 12.04
3693 | Story40 | B17 | 50 MPa RC Beam (30 cm x 25 cm) | Beam | 50MPa | Concrete Rectangular | 250 | 300 | 750 | 4637.5 | 0.35 | 850.92 | G300E | 2099338.28 | 16.47 | G300E | 1358498.24 | 10.66
3694 | Story40 | B18 | 50 MPa RC Beam (30 cm x 25 cm) | Beam | 50MPa | Concrete Rectangular | 250 | 300 | 750 | 4637.5 | 0.35 | 850.92 | G300E | 1830363.28 | 14.36 | G300E | 1307775 | 10.26
3695 | Story40 | B19 | 50 MPa RC Beam (30 cm x 25 cm) | Beam | 50MPa | Concrete Rectangular | 250 | 300 | 750 | 4637.5 | 0.35 | 850.92 | G300E | 1838189.06 | 14.42 | G300E | 1307775 | 10.26
3696 | Story40 | B2 | 50 MPa RC Beam (30 cm x 25 cm) | Beam | 50MPa | Concrete Rectangular | 250 | 300 | 750 | 4637.5 | 0.35 | 850.92 | G300E | 1535558.09 | 12.05 | G300E | 1357287.41 | 10.65
3697 | Story40 | B20 | 50 MPa RC Beam (30 cm x 25 cm) | Beam | 50MPa | Concrete Rectangular | 250 | 300 | 750 | 4637.5 | 0.35 | 850.92 | G300E | 2068614.84 | 16.23 | G300E | 76084.85 | 0.6
3698 | Story40 | B21 | 50 MPa RC Beam (30 cm x 25 cm) | Beam | 50MPa | Concrete Rectangular | 250 | 300 | 750 | 4637.5 | 0.35 | 850.92 | G300E | 1639066.41 | 12.86 | G300E | 1307775 | 10.26
3699 | Story40 | B22 | 50 MPa RC Beam (30 cm x 25 cm) | Beam | 50MPa | Concrete Rectangular | 250 | 300 | 750 | 4637.5 | 0.35 | 850.92 | G300E | 2163683.59 | 16.98 | G300E | 101446.47 | 0.8
3700 | Story40 | B23 | 50 MPa RC Beam (30 cm x 25 cm) | Beam | 50MPa | Concrete Rectangular | 250 | 300 | 750 | 4637.5 | 0.35 | 850.92 | G300E | 1639356.25 | 12.86 | G300E | 871850 | 6.84
3701 | Story40 | B24 | 50 MPa RC Beam (30 cm x 25 cm) | Beam | 50MPa | Concrete Rectangular | 250 | 300 | 750 | 4637.5 | 0.35 | 850.92 | G300E | 2163683.59 | 16.98 | G300E | 101446.47 | 0.8
3702 | Story40 | B25 | 50 MPa RC Beam (30 cm x 25 cm) | Beam | 50MPa | Concrete Rectangular | 250 | 300 | 750 | 4637.5 | 0.35 | 850.92 | G300E | 1639935.94 | 12.87 | G300E | 1307775 | 10.26
3703 | Story40 | B26 | 50 MPa RC Beam (30 cm x 25 cm) | Beam | 50MPa | Concrete Rectangular | 250 | 300 | 750 | 4637.5 | 0.35 | 850.92 | G300E | 2012675 | 15.79 | G300E | 76084.85 | 0.6
3704 | Story40 | B27 | 50 MPa RC Beam (30 cm x 25 cm) | Beam | 50MPa | Concrete Rectangular | 250 | 300 | 750 | 4637.5 | 0.35 | 850.92 | G300E | 1866593.75 | 14.65 | G300E | 1333136.62 | 10.46
3705 | Story40 | B28 | 50 MPa RC Beam (30 cm x 25 cm) | Beam | 50MPa | Concrete Rectangular | 250 | 300 | 750 | 4637.5 | 0.35 | 850.92 | G300E | 1866593.75 | 14.65 | G300E | 1333136.62 | 10.46
3706 | Story40 | B29 | 50 MPa RC Beam (30 cm x 25 cm) | Beam | 50MPa | Concrete Rectangular | 250 | 300 | 750 | 4637.5 | 0.35 | 850.92 | G300E | 2097019.53 | 16.45 | G300E | 1358498.24 | 10.66
3707 | Story40 | B3 | 50 MPa RC Beam (30 cm x 25 cm) | Beam | 50MPa | Concrete Rectangular | 250 | 300 | 750 | 4637.5 | 0.35 | 850.92 | G300E | 2099628.12 | 16.47 | G300E | 1358498.24 | 10.66
3708 | Story40 | B30 | 50 MPa RC Beam (30 cm x 25 cm) | Beam | 50MPa | Concrete Rectangular | 250 | 300 | 750 | 4637.5 | 0.35 | 850.92 | G300E | 1665152.34 | 13.07 | G300E | 1533853.12 | 12.04
3709 | Story40 | B31 | 50 MPa RC Beam (30 cm x 25 cm) | Beam | 50MPa | Concrete Rectangular | 250 | 300 | 750 | 4637.5 | 0.35 | 850.92 | G300E | 1705508.82 | 13.38 | G300E | 2027269.76 | 15.91
3710 | Story40 | B32 | 50 MPa RC Beam (30 cm x 25 cm) | Beam | 50MPa | Concrete Rectangular | 250 | 300 | 750 | 4637.5 | 0.35 | 850.92 | G300E | 2241071.88 | 17.58 | G300E | 76084.85 | 0.6
3711 | Story40 | B33 | 50 MPa RC Beam (30 cm x 25 cm) | Beam | 50MPa | Concrete Rectangular | 250 | 300 | 750 | 4637.5 | 0.35 | 850.92 | G300E | 1638776.56 | 12.86 | G300E | 1307775 | 10.26
3712 | Story40 | B34 | 50 MPa RC Beam (30 cm x 25 cm) | Beam | 50MPa | Concrete Rectangular | 250 | 300 | 750 | 4637.5 | 0.35 | 850.92 | G300E | 2075571.09 | 16.29 | G300E | 76084.85 | 0.6
3713 | Story40 | B35 | 50 MPa RC Beam (30 cm x 25 cm) | Beam | 50MPa | Concrete Rectangular | 250 | 300 | 750 | 4637.5 | 0.35 | 850.92 | G300E | 1921664.06 | 15.08 | G300E | 1743700 | 13.68
3714 | Story40 | B36 | 50 MPa RC Beam (30 cm x 25 cm) | Beam | 50MPa | Concrete Rectangular | 250 | 300 | 750 | 4637.5 | 0.35 | 850.92 | G300E | 1924852.34 | 15.1 | G300E | 1743700 | 13.68
3715 | Story40 | B37 | 50 MPa RC Beam (30 cm x 25 cm) | Beam | 50MPa | Concrete Rectangular | 250 | 300 | 750 | 4800 | 0.36 | 880.73 | G300E | 3063300 | 24.04 | G300E | 1458900.6 | 11.45
3716 | Story40 | B38 | 50 MPa RC Beam (30 cm x 25 cm) | Beam | 50MPa | Concrete Rectangular | 250 | 300 | 750 | 4637.5 | 0.35 | 850.92 | G300E | 1523418.75 | 11.95 | G300E | 1743700 | 13.68
3717 | Story40 | B39 | 50 MPa RC Beam (30 cm x 25 cm) | Beam | 50MPa | Concrete Rectangular | 250 | 300 | 750 | 4800 | 0.36 | 880.73 | G300E | 3075600 | 24.13 | G300E | 1487550.9 | 11.67
3718 | Story40 | B4 | 50 MPa RC Beam (30 cm x 25 cm) | Beam | 50MPa | Concrete Rectangular | 250 | 300 | 750 | 4637.5 | 0.35 | 850.92 | G300E | 1664862.5 | 13.06 | G300E | 1533853.12 | 12.04
3719 | Story40 | B40 | 50 MPa RC Beam (30 cm x 25 cm) | Beam | 50MPa | Concrete Rectangular | 250 | 300 | 750 | 4637.5 | 0.35 | 850.92 | G300E | 1932967.97 | 15.17 | G300E | 1743700 | 13.68
3720 | Story40 | B41 | 50 MPa RC Beam (30 cm x 25 cm) | Beam | 50MPa | Concrete Rectangular | 250 | 300 | 750 | 4637.5 | 0.35 | 850.92 | G300E | 1932388.28 | 15.16 | G300E | 1743700 | 13.68
3721 | Story40 | B42 | 50 MPa RC Beam (30 cm x 25 cm) | Beam | 50MPa | Concrete Rectangular | 250 | 300 | 750 | 4637.5 | 0.35 | 850.92 | G300E | 2013254.69 | 15.8 | G300E | 76084.85 | 0.6
3722 | Story40 | B43 | 50 MPa RC Beam (30 cm x 25 cm) | Beam | 50MPa | Concrete Rectangular | 250 | 300 | 750 | 4637.5 | 0.35 | 850.92 | G300E | 1639935.94 | 12.87 | G300E | 1307775 | 10.26
3723 | Story40 | B44 | 50 MPa RC Beam (30 cm x 25 cm) | Beam | 50MPa | Concrete Rectangular | 250 | 300 | 750 | 4637.5 | 0.35 | 850.92 | G300E | 2244839.84 | 17.61 | G300E | 76084.85 | 0.6
3724 | Story40 | B45 | 50 MPa RC Beam (30 cm x 25 cm) | Beam | 50MPa | Concrete Rectangular | 250 | 300 | 750 | 4637.5 | 0.35 | 850.92 | G300E | 1705508.82 | 13.38 | G300E | 2028360.93 | 15.92
3725 | Story40 | B46 | 50 MPa RC Beam (30 cm x 25 cm) | Beam | 50MPa | Concrete Rectangular | 250 | 300 | 750 | 4637.5 | 0.35 | 850.92 | G300E | 1642254.69 | 12.89 | G300E | 2107743.75 | 16.54
3726 | Story40 | B47 | 50 MPa RC Beam (30 cm x 25 cm) | Beam | 50MPa | Concrete Rectangular | 250 | 300 | 750 | 4637.5 | 0.35 | 850.92 | G300E | 2583667.19 | 20.27 | G300E | 813591.99 | 6.38
3727 | Story40 | B48 | 50 MPa RC Beam (30 cm x 25 cm) | Beam | 50MPa | Concrete Rectangular | 250 | 300 | 750 | 4637.5 | 0.35 | 850.92 | G300E | 1639356.25 | 12.86 | G300E | 871850 | 6.84
3728 | Story40 | B49 | 50 MPa RC Beam (30 cm x 25 cm) | Beam | 50MPa | Concrete Rectangular | 250 | 300 | 750 | 4637.5 | 0.35 | 850.92 | G300E | 2165422.66 | 16.99 | G300E | 101446.47 | 0.8
3729 | Story40 | B5 | 50 MPa RC Beam (30 cm x 25 cm) | Beam | 50MPa | Concrete Rectangular | 250 | 300 | 750 | 4637.5 | 0.35 | 850.92 | G300E | 2240202.34 | 17.58 | G300E | 76084.85 | 0.6
3730 | Story40 | B50 | 50 MPa RC Beam (30 cm x 25 cm) | Beam | 50MPa | Concrete Rectangular | 250 | 300 | 750 | 4637.5 | 0.35 | 850.92 | G300E | 1522839.06 | 11.95 | G300E | 1743700 | 13.68
3731 | Story40 | B51 | 50 MPa RC Beam (30 cm x 25 cm) | Beam | 50MPa | Concrete Rectangular | 250 | 300 | 750 | 4800 | 0.36 | 880.73 | G300E | 3063000 | 24.03 | G300E | 1462500.6 | 11.48
3732 | Story40 | B55 | 50 MPa RC Beam (30 cm x 25 cm) | Beam | 50MPa | Concrete Rectangular | 250 | 300 | 750 | 4637.5 | 0.35 | 850.92 | G300E | 2974666.41 | 23.34 | G300E | 1437191.1 | 11.28
3733 | Story40 | B56 | 50 MPa RC Beam (30 cm x 25 cm) | Beam | 50MPa | Concrete Rectangular | 250 | 300 | 750 | 4637.5 | 0.35 | 850.92 | G300E | 1522259.38 | 11.94 | G300E | 1743700 | 13.68
3734 | Story40 | B57 | 50 MPa RC Beam (30 cm x 25 cm) | Beam | 50MPa | Concrete Rectangular | 250 | 300 | 750 | 4637.5 | 0.35 | 850.92 | G300E | 2164553.12 | 16.98 | G300E | 101446.47 | 0.8
3735 | Story40 | B58 | 50 MPa RC Beam (30 cm x 25 cm) | Beam | 50MPa | Concrete Rectangular | 250 | 300 | 750 | 4637.5 | 0.35 | 850.92 | G300E | 1640515.62 | 12.87 | G300E | 871850 | 6.84
3736 | Story40 | B59 | 50 MPa RC Beam (30 cm x 25 cm) | Beam | 50MPa | Concrete Rectangular | 250 | 300 | 750 | 4637.5 | 0.35 | 850.92 | G300E | 2586565.62 | 20.3 | G300E | 813591.99 | 6.38
3737 | Story40 | B6 | 50 MPa RC Beam (30 cm x 25 cm) | Beam | 50MPa | Concrete Rectangular | 250 | 300 | 750 | 4637.5 | 0.35 | 850.92 | G300E | 1705508.82 | 13.38 | G300E | 2027269.76 | 15.91
3738 | Story40 | B60 | 50 MPa RC Beam (30 cm x 25 cm) | Beam | 50MPa | Concrete Rectangular | 250 | 300 | 750 | 4637.5 | 0.35 | 850.92 | G300E | 1642254.69 | 12.89 | G300E | 2110062.5 | 16.56
3739 | Story40 | B61 | 50 MPa RC Beam (30 cm x 25 cm) | Beam | 50MPa | Concrete Rectangular | 250 | 300 | 750 | 4637.5 | 0.35 | 850.92 | G300E | 1558200 | 12.23 | G300E | 2028360.93 | 15.92
3740 | Story40 | B62 | 50 MPa RC Beam (30 cm x 25 cm) | Beam | 50MPa | Concrete Rectangular | 250 | 300 | 750 | 4637.5 | 0.35 | 850.92 | G300E | 2584826.56 | 20.28 | G300E | 813591.99 | 6.38
3741 | Story40 | B63 | 50 MPa RC Beam (30 cm x 25 cm) | Beam | 50MPa | Concrete Rectangular | 250 | 300 | 750 | 4637.5 | 0.35 | 850.92 | G300E | 1639935.94 | 12.87 | G300E | 1307775 | 10.26
3742 | Story40 | B64 | 50 MPa RC Beam (30 cm x 25 cm) | Beam | 50MPa | Concrete Rectangular | 250 | 300 | 750 | 4637.5 | 0.35 | 850.92 | G300E | 2163683.59 | 16.98 | G300E | 101446.47 | 0.8
3743 | Story40 | B65 | 50 MPa RC Beam (30 cm x 25 cm) | Beam | 50MPa | Concrete Rectangular | 250 | 300 | 750 | 4637.5 | 0.35 | 850.92 | G300E | 1932967.97 | 15.17 | G300E | 1743700 | 13.68
3744 | Story40 | B66 | 50 MPa RC Beam (30 cm x 25 cm) | Beam | 50MPa | Concrete Rectangular | 250 | 300 | 750 | 4800 | 0.36 | 880.73 | G300E | 3074700 | 24.13 | G300E | 1487550.9 | 11.67
3745 | Story40 | B67 | 50 MPa RC Beam (30 cm x 25 cm) | Beam | 50MPa | Concrete Rectangular | 250 | 300 | 750 | 4637.5 | 0.35 | 850.92 | G300E | 2974376.56 | 23.34 | G300E | 1437191.1 | 11.28
3746 | Story40 | B69 | 50 MPa RC Beam (30 cm x 25 cm) | Beam | 50MPa | Concrete Rectangular | 250 | 300 | 750 | 4637.5 | 0.35 | 850.92 | G300E | 2975825.78 | 23.35 | G300E | 1437191.1 | 11.28
3747 | Story40 | B7 | 50 MPa RC Beam (30 cm x 25 cm) | Beam | 50MPa | Concrete Rectangular | 250 | 300 | 750 | 4637.5 | 0.35 | 850.92 | G300E | 2583667.19 | 20.27 | G300E | 813591.99 | 6.38
3748 | Story40 | B70 | 50 MPa RC Beam (30 cm x 25 cm) | Beam | 50MPa | Concrete Rectangular | 250 | 300 | 750 | 4637.5 | 0.35 | 850.92 | G300E | 2974666.41 | 23.34 | G300E | 1437191.1 | 11.28
3749 | Story40 | B71 | 50 MPa RC Beam (30 cm x 25 cm) | Beam | 50MPa | Concrete Rectangular | 250 | 300 | 750 | 4637.5 | 0.35 | 850.92 | G300E | 1932388.28 | 15.16 | G300E | 1743700 | 13.68
3750 | Story40 | B72 | 50 MPa RC Beam (30 cm x 25 cm) | Beam | 50MPa | Concrete Rectangular | 250 | 300 | 750 | 4637.5 | 0.35 | 850.92 | G300E | 2164553.12 | 16.98 | G300E | 101446.47 | 0.8
3751 | Story40 | B73 | 50 MPa RC Beam (30 cm x 25 cm) | Beam | 50MPa | Concrete Rectangular | 250 | 300 | 750 | 4637.5 | 0.35 | 850.92 | G300E | 1639935.94 | 12.87 | G300E | 1307775 | 10.26
3752 | Story40 | B74 | 50 MPa RC Beam (30 cm x 25 cm) | Beam | 50MPa | Concrete Rectangular | 250 | 300 | 750 | 4637.5 | 0.35 | 850.92 | G300E | 2586565.62 | 20.3 | G300E | 813591.99 | 6.38
3753 | Story40 | B75 | 50 MPa RC Beam (30 cm x 25 cm) | Beam | 50MPa | Concrete Rectangular | 250 | 300 | 750 | 4637.5 | 0.35 | 850.92 | G300E | 1558200 | 12.23 | G300E | 2028360.93 | 15.92
3754 | Story40 | B76 | 50 MPa RC Beam (30 cm x 25 cm) | Beam | 50MPa | Concrete Rectangular | 250 | 300 | 750 | 4637.5 | 0.35 | 850.92 | G300E | 1665152.34 | 13.07 | G300E | 1533853.12 | 12.04
3755 | Story40 | B77 | 50 MPa RC Beam (30 cm x 25 cm) | Beam | 50MPa | Concrete Rectangular | 250 | 300 | 750 | 4637.5 | 0.35 | 850.92 | G300E | 2244839.84 | 17.61 | G300E | 76084.85 | 0.6
3756 | Story40 | B78 | 50 MPa RC Beam (30 cm x 25 cm) | Beam | 50MPa | Concrete Rectangular | 250 | 300 | 750 | 4637.5 | 0.35 | 850.92 | G300E | 1866593.75 | 14.65 | G300E | 1333136.62 | 10.46
3757 | Story40 | B79 | 50 MPa RC Beam (30 cm x 25 cm) | Beam | 50MPa | Concrete Rectangular | 250 | 300 | 750 | 4637.5 | 0.35 | 850.92 | G300E | 2012675 | 15.79 | G300E | 76084.85 | 0.6
3758 | Story40 | B8 | 50 MPa RC Beam (30 cm x 25 cm) | Beam | 50MPa | Concrete Rectangular | 250 | 300 | 750 | 4637.5 | 0.35 | 850.92 | G300E | 1642254.69 | 12.89 | G300E | 2107743.75 | 16.54
3759 | Story40 | B80 | 50 MPa RC Beam (30 cm x 25 cm) | Beam | 50MPa | Concrete Rectangular | 250 | 300 | 750 | 4637.5 | 0.35 | 850.92 | G300E | 2013254.69 | 15.8 | G300E | 76084.85 | 0.6
3760 | Story40 | B81 | 50 MPa RC Beam (30 cm x 25 cm) | Beam | 50MPa | Concrete Rectangular | 250 | 300 | 750 | 4637.5 | 0.35 | 850.92 | G300E | 1932388.28 | 15.16 | G300E | 1743700 | 13.68
3761 | Story40 | B82 | 50 MPa RC Beam (30 cm x 25 cm) | Beam | 50MPa | Concrete Rectangular | 250 | 300 | 750 | 4637.5 | 0.35 | 850.92 | G300E | 2164553.12 | 16.98 | G300E | 101446.47 | 0.8
3762 | Story40 | B83 | 50 MPa RC Beam (30 cm x 25 cm) | Beam | 50MPa | Concrete Rectangular | 250 | 300 | 750 | 4637.5 | 0.35 | 850.92 | G300E | 1522259.38 | 11.94 | G300E | 1743700 | 13.68
3763 | Story40 | B84 | 50 MPa RC Beam (30 cm x 25 cm) | Beam | 50MPa | Concrete Rectangular | 250 | 300 | 750 | 4637.5 | 0.35 | 850.92 | G300E | 2164553.12 | 16.98 | G300E | 101446.47 | 0.8
3764 | Story40 | B85 | 50 MPa RC Beam (30 cm x 25 cm) | Beam | 50MPa | Concrete Rectangular | 250 | 300 | 750 | 4637.5 | 0.35 | 850.92 | G300E | 1932388.28 | 15.16 | G300E | 1743700 | 13.68
3765 | Story40 | B86 | 50 MPa RC Beam (30 cm x 25 cm) | Beam | 50MPa | Concrete Rectangular | 250 | 300 | 750 | 4637.5 | 0.35 | 850.92 | G300E | 2012675 | 15.79 | G300E | 76084.85 | 0.6
3766 | Story40 | B87 | 50 MPa RC Beam (30 cm x 25 cm) | Beam | 50MPa | Concrete Rectangular | 250 | 300 | 750 | 4637.5 | 0.35 | 850.92 | G300E | 2012675 | 15.79 | G300E | 76084.85 | 0.6
3767 | Story40 | B88 | 50 MPa RC Beam (30 cm x 25 cm) | Beam | 50MPa | Concrete Rectangular | 250 | 300 | 750 | 4637.5 | 0.35 | 850.92 | G300E | 1866593.75 | 14.65 | G300E | 1333136.62 | 10.46
3768 | Story40 | B89 | 50 MPa RC Beam (30 cm x 25 cm) | Beam | 50MPa | Concrete Rectangular | 250 | 300 | 750 | 4637.5 | 0.35 | 850.92 | G300E | 2244839.84 | 17.61 | G300E | 76084.85 | 0.6
3769 | Story40 | B9 | 50 MPa RC Beam (30 cm x 25 cm) | Beam | 50MPa | Concrete Rectangular | 250 | 300 | 750 | 4637.5 | 0.35 | 850.92 | G300E | 2584826.56 | 20.28 | G300E | 813591.99 | 6.38
3770 | Story40 | B90 | 50 MPa RC Beam (30 cm x 25 cm) | Beam | 50MPa | Concrete Rectangular | 250 | 300 | 750 | 4637.5 | 0.35 | 850.92 | G300E | 1665152.34 | 13.07 | G300E | 1533853.12 | 12.04
3771 | Story40 | B91 | 50 MPa RC Beam (30 cm x 25 cm) | Beam | 50MPa | Concrete Rectangular | 250 | 300 | 750 | 4637.5 | 0.35 | 850.92 | G300E | 1526010.29 | 11.97 | G300E | 1333417.65 | 10.46
3772 | Story40 | B92 | 50 MPa RC Beam (30 cm x 25 cm) | Beam | 50MPa | Concrete Rectangular | 250 | 300 | 750 | 4637.5 | 0.35 | 850.92 | G300E | 2097019.53 | 16.45 | G300E | 1358498.24 | 10.66
3773 | Story40 | B93 | 50 MPa RC Beam (30 cm x 25 cm) | Beam | 50MPa | Concrete Rectangular | 250 | 300 | 750 | 4637.5 | 0.35 | 850.92 | G300E | 2097019.53 | 16.45 | G300E | 1358498.24 | 10.66
3774 | Story40 | B94 | 50 MPa RC Beam (30 cm x 25 cm) | Beam | 50MPa | Concrete Rectangular | 250 | 300 | 750 | 4637.5 | 0.35 | 850.92 | G300E | 1866593.75 | 14.65 | G300E | 1333136.62 | 10.46
3775 | Story40 | B95 | 50 MPa RC Beam (30 cm x 25 cm) | Beam | 50MPa | Concrete Rectangular | 250 | 300 | 750 | 4637.5 | 0.35 | 850.92 | G300E | 2244839.84 | 17.61 | G300E | 76084.85 | 0.6
3776 | Story40 | B96 | 50 MPa RC Beam (30 cm x 25 cm) | Beam | 50MPa | Concrete Rectangular | 250 | 300 | 750 | 4637.5 | 0.35 | 850.92 | G300E | 1639935.94 | 12.87 | G300E | 1307775 | 10.26
3777 | Story40 | B97 | 50 MPa RC Beam (30 cm x 25 cm) | Beam | 50MPa | Concrete Rectangular | 250 | 300 | 750 | 4637.5 | 0.35 | 850.92 | G300E | 2586565.62 | 20.3 | G300E | 813591.99 | 6.38
3778 | Story40 | B98 | 50 MPa RC Beam (30 cm x 25 cm) | Beam | 50MPa | Concrete Rectangular | 250 | 300 | 750 | 4637.5 | 0.35 | 850.92 | G300E | 1640515.62 | 12.87 | G300E | 871850 | 6.84
3779 | Story40 | B99 | 50 MPa RC Beam (30 cm x 25 cm) | Beam | 50MPa | Concrete Rectangular | 250 | 300 | 750 | 4637.5 | 0.35 | 850.92 | G300E | 2586565.62 | 20.3 | G300E | 813591.99 | 6.38
3780 | Story41 | B1 | 50 MPa RC Beam (30 cm x 25 cm) | Beam | 50MPa | Concrete Rectangular | 250 | 300 | 750 | 4637.5 | 0.35 | 850.92 | G300E | 1620806.25 | 12.72 | G300E | 1832971.88 | 14.38
3781 | Story41 | B10 | 50 MPa RC Beam (30 cm x 25 cm) | Beam | 50MPa | Concrete Rectangular | 250 | 300 | 750 | 4637.5 | 0.35 | 850.92 | G300E | 1643414.06 | 12.89 | G300E | 2027746.88 | 15.91
3782 | Story41 | B100 | 50 MPa RC Beam (30 cm x 25 cm) | Beam | 50MPa | Concrete Rectangular | 250 | 300 | 750 | 4637.5 | 0.35 | 850.92 | G300E | 1710657.81 | 13.42 | G300E | 1089812.5 | 8.55
3783 | Story41 | B101 | 50 MPa RC Beam (30 cm x 25 cm) | Beam | 50MPa | Concrete Rectangular | 250 | 300 | 750 | 4637.5 | 0.35 | 850.92 | G300E | 2371211.72 | 18.61 | G300E | 104266.36 | 0.82
3784 | Story41 | B102 | 50 MPa RC Beam (30 cm x 25 cm) | Beam | 50MPa | Concrete Rectangular | 250 | 300 | 750 | 4637.5 | 0.35 | 850.92 | G300E | 1857608.59 | 14.58 | G300E | 1333136.62 | 10.46
3785 | Story41 | B103 | 50 MPa RC Beam (30 cm x 25 cm) | Beam | 50MPa | Concrete Rectangular | 250 | 300 | 750 | 4637.5 | 0.35 | 850.92 | G300E | 2194117.19 | 17.22 | G300E | 1383859.85 | 10.86
3786 | Story41 | B104 | 50 MPa RC Beam (30 cm x 25 cm) | Beam | 50MPa | Concrete Rectangular | 250 | 300 | 750 | 4637.5 | 0.35 | 850.92 | G300E | 2194117.19 | 17.22 | G300E | 1383859.85 | 10.86
3787 | Story41 | B105 | 50 MPa RC Beam (30 cm x 25 cm) | Beam | 50MPa | Concrete Rectangular | 250 | 300 | 750 | 4637.5 | 0.35 | 850.92 | G300E | 1630371.09 | 12.79 | G300E | 1829493.75 | 14.35
3788 | Story41 | B106 | 50 MPa RC Beam (30 cm x 25 cm) | Beam | 50MPa | Concrete Rectangular | 250 | 300 | 750 | 4637.5 | 0.35 | 850.92 | G300E | 1630371.09 | 12.79 | G300E | 1829493.75 | 14.35
3789 | Story41 | B107 | 50 MPa RC Beam (30 cm x 25 cm) | Beam | 50MPa | Concrete Rectangular | 250 | 300 | 750 | 4637.5 | 0.35 | 850.92 | G300E | 1639646.09 | 12.87 | G300E | 1975575 | 15.5
3790 | Story41 | B108 | 50 MPa RC Beam (30 cm x 25 cm) | Beam | 50MPa | Concrete Rectangular | 250 | 300 | 750 | 4637.5 | 0.35 | 850.92 | G300E | 1643414.06 | 12.89 | G300E | 2027746.88 | 15.91
3791 | Story41 | B109 | 50 MPa RC Beam (30 cm x 25 cm) | Beam | 50MPa | Concrete Rectangular | 250 | 300 | 750 | 4637.5 | 0.35 | 850.92 | G300E | 1536171.88 | 12.05 | G300E | 2177306.25 | 17.08
3792 | Story41 | B11 | 50 MPa RC Beam (30 cm x 25 cm) | Beam | 50MPa | Concrete Rectangular | 250 | 300 | 750 | 4637.5 | 0.35 | 850.92 | G300E | 2371211.72 | 18.61 | G300E | 104262.88 | 0.82
3793 | Story41 | B110 | 50 MPa RC Beam (30 cm x 25 cm) | Beam | 50MPa | Concrete Rectangular | 250 | 300 | 750 | 4637.5 | 0.35 | 850.92 | G300E | 1643414.06 | 12.89 | G300E | 2027746.88 | 15.91
3794 | Story41 | B111 | 50 MPa RC Beam (30 cm x 25 cm) | Beam | 50MPa | Concrete Rectangular | 250 | 300 | 750 | 4637.5 | 0.35 | 850.92 | G300E | 1639646.09 | 12.87 | G300E | 1975575 | 15.5
3795 | Story41 | B112 | 50 MPa RC Beam (30 cm x 25 cm) | Beam | 50MPa | Concrete Rectangular | 250 | 300 | 750 | 4637.5 | 0.35 | 850.92 | G300E | 1630371.09 | 12.79 | G300E | 1829493.75 | 14.35
3796 | Story41 | B12 | 50 MPa RC Beam (30 cm x 25 cm) | Beam | 50MPa | Concrete Rectangular | 250 | 300 | 750 | 4637.5 | 0.35 | 850.92 | G300E | 1639646.09 | 12.87 | G300E | 1975575 | 15.5
3797 | Story41 | B13 | 50 MPa RC Beam (30 cm x 25 cm) | Beam | 50MPa | Concrete Rectangular | 250 | 300 | 750 | 4637.5 | 0.35 | 850.92 | G300E | 2194117.19 | 17.22 | G300E | 1383859.85 | 10.86
3798 | Story41 | B14 | 50 MPa RC Beam (30 cm x 25 cm) | Beam | 50MPa | Concrete Rectangular | 250 | 300 | 750 | 4637.5 | 0.35 | 850.92 | G300E | 1630371.09 | 12.79 | G300E | 1829493.75 | 14.35
3799 | Story41 | B15 | 50 MPa RC Beam (30 cm x 25 cm) | Beam | 50MPa | Concrete Rectangular | 250 | 300 | 750 | 4637.5 | 0.35 | 850.92 | G300E | 1630371.09 | 12.79 | G300E | 1829493.75 | 14.35
3800 | Story41 | B16 | 50 MPa RC Beam (30 cm x 25 cm) | Beam | 50MPa | Concrete Rectangular | 250 | 300 | 750 | 4637.5 | 0.35 | 850.92 | G300E | 1637327.34 | 12.85 | G300E | 1976734.38 | 15.51
3801 | Story41 | B17 | 50 MPa RC Beam (30 cm x 25 cm) | Beam | 50MPa | Concrete Rectangular | 250 | 300 | 750 | 4637.5 | 0.35 | 850.92 | G300E | 2196435.94 | 17.23 | G300E | 1383859.85 | 10.86
3802 | Story41 | B18 | 50 MPa RC Beam (30 cm x 25 cm) | Beam | 50MPa | Concrete Rectangular | 250 | 300 | 750 | 4637.5 | 0.35 | 850.92 | G300E | 1821957.81 | 14.3 | G300E | 1307775 | 10.26
3803 | Story41 | B19 | 50 MPa RC Beam (30 cm x 25 cm) | Beam | 50MPa | Concrete Rectangular | 250 | 300 | 750 | 4637.5 | 0.35 | 850.92 | G300E | 1830073.44 | 14.36 | G300E | 1307775 | 10.26
3804 | Story41 | B2 | 50 MPa RC Beam (30 cm x 25 cm) | Beam | 50MPa | Concrete Rectangular | 250 | 300 | 750 | 4637.5 | 0.35 | 850.92 | G300E | 1621675.78 | 12.72 | G300E | 1832971.88 | 14.38
3805 | Story41 | B20 | 50 MPa RC Beam (30 cm x 25 cm) | Beam | 50MPa | Concrete Rectangular | 250 | 300 | 750 | 4637.5 | 0.35 | 850.92 | G300E | 2054122.66 | 16.12 | G300E | 76084.85 | 0.6
3806 | Story41 | B21 | 50 MPa RC Beam (30 cm x 25 cm) | Beam | 50MPa | Concrete Rectangular | 250 | 300 | 750 | 4637.5 | 0.35 | 850.92 | G300E | 1710078.12 | 13.42 | G300E | 1089812.5 | 8.55
3807 | Story41 | B22 | 50 MPa RC Beam (30 cm x 25 cm) | Beam | 50MPa | Concrete Rectangular | 250 | 300 | 750 | 4637.5 | 0.35 | 850.92 | G300E | 2249187.5 | 17.65 | G300E | 101446.47 | 0.8
3808 | Story41 | B23 | 50 MPa RC Beam (30 cm x 25 cm) | Beam | 50MPa | Concrete Rectangular | 250 | 300 | 750 | 4637.5 | 0.35 | 850.92 | G300E | 1581387.5 | 12.41 | G300E | 1307775 | 10.26
3809 | Story41 | B24 | 50 MPa RC Beam (30 cm x 25 cm) | Beam | 50MPa | Concrete Rectangular | 250 | 300 | 750 | 4637.5 | 0.35 | 850.92 | G300E | 2248607.81 | 17.64 | G300E | 101446.47 | 0.8
3810 | Story41 | B25 | 50 MPa RC Beam (30 cm x 25 cm) | Beam | 50MPa | Concrete Rectangular | 250 | 300 | 750 | 4637.5 | 0.35 | 850.92 | G300E | 1710367.97 | 13.42 | G300E | 1089812.5 | 8.55
3811 | Story41 | B26 | 50 MPa RC Beam (30 cm x 25 cm) | Beam | 50MPa | Concrete Rectangular | 250 | 300 | 750 | 4637.5 | 0.35 | 850.92 | G300E | 1997892.97 | 15.68 | G300E | 512009.85 | 4.02
3812 | Story41 | B27 | 50 MPa RC Beam (30 cm x 25 cm) | Beam | 50MPa | Concrete Rectangular | 250 | 300 | 750 | 4637.5 | 0.35 | 850.92 | G300E | 1857608.59 | 14.58 | G300E | 1333136.62 | 10.46
3813 | Story41 | B28 | 50 MPa RC Beam (30 cm x 25 cm) | Beam | 50MPa | Concrete Rectangular | 250 | 300 | 750 | 4637.5 | 0.35 | 850.92 | G300E | 1857608.59 | 14.58 | G300E | 1333136.62 | 10.46
3814 | Story41 | B29 | 50 MPa RC Beam (30 cm x 25 cm) | Beam | 50MPa | Concrete Rectangular | 250 | 300 | 750 | 4637.5 | 0.35 | 850.92 | G300E | 2194117.19 | 17.22 | G300E | 1383859.85 | 10.86
3815 | Story41 | B3 | 50 MPa RC Beam (30 cm x 25 cm) | Beam | 50MPa | Concrete Rectangular | 250 | 300 | 750 | 4637.5 | 0.35 | 850.92 | G300E | 2197885.16 | 17.25 | G300E | 1383859.85 | 10.86
3816 | Story41 | B30 | 50 MPa RC Beam (30 cm x 25 cm) | Beam | 50MPa | Concrete Rectangular | 250 | 300 | 750 | 4637.5 | 0.35 | 850.92 | G300E | 1639646.09 | 12.87 | G300E | 1975575 | 15.5
3817 | Story41 | B31 | 50 MPa RC Beam (30 cm x 25 cm) | Beam | 50MPa | Concrete Rectangular | 250 | 300 | 750 | 4637.5 | 0.35 | 850.92 | G300E | 1643124.22 | 12.89 | G300E | 2026587.5 | 15.9
3818 | Story41 | B32 | 50 MPa RC Beam (30 cm x 25 cm) | Beam | 50MPa | Concrete Rectangular | 250 | 300 | 750 | 4637.5 | 0.35 | 850.92 | G300E | 2368023.44 | 18.58 | G300E | 104207.23 | 0.82
3819 | Story41 | B33 | 50 MPa RC Beam (30 cm x 25 cm) | Beam | 50MPa | Concrete Rectangular | 250 | 300 | 750 | 4637.5 | 0.35 | 850.92 | G300E | 1709788.28 | 13.42 | G300E | 1089812.5 | 8.55
3820 | Story41 | B34 | 50 MPa RC Beam (30 cm x 25 cm) | Beam | 50MPa | Concrete Rectangular | 250 | 300 | 750 | 4637.5 | 0.35 | 850.92 | G300E | 2060789.06 | 16.17 | G300E | 76084.85 | 0.6
3821 | Story41 | B35 | 50 MPa RC Beam (30 cm x 25 cm) | Beam | 50MPa | Concrete Rectangular | 250 | 300 | 750 | 4637.5 | 0.35 | 850.92 | G300E | 1923403.12 | 15.09 | G300E | 1743700 | 13.68
3822 | Story41 | B36 | 50 MPa RC Beam (30 cm x 25 cm) | Beam | 50MPa | Concrete Rectangular | 250 | 300 | 750 | 4637.5 | 0.35 | 850.92 | G300E | 1926011.72 | 15.11 | G300E | 1743700 | 13.68
3823 | Story41 | B37 | 50 MPa RC Beam (30 cm x 25 cm) | Beam | 50MPa | Concrete Rectangular | 250 | 300 | 750 | 4800 | 0.36 | 880.73 | G300E | 3171300 | 24.88 | G300E | 1470900.6 | 11.54
3824 | Story41 | B38 | 50 MPa RC Beam (30 cm x 25 cm) | Beam | 50MPa | Concrete Rectangular | 250 | 300 | 750 | 4637.5 | 0.35 | 850.92 | G300E | 1509216.41 | 11.84 | G300E | 1743700 | 13.68
3825 | Story41 | B39 | 50 MPa RC Beam (30 cm x 25 cm) | Beam | 50MPa | Concrete Rectangular | 250 | 300 | 750 | 4800 | 0.36 | 880.73 | G300E | 3229800 | 25.34 | G300E | 1499550.9 | 11.77
3826 | Story41 | B4 | 50 MPa RC Beam (30 cm x 25 cm) | Beam | 50MPa | Concrete Rectangular | 250 | 300 | 750 | 4637.5 | 0.35 | 850.92 | G300E | 1638486.72 | 12.86 | G300E | 1975575 | 15.5
3827 | Story41 | B40 | 50 MPa RC Beam (30 cm x 25 cm) | Beam | 50MPa | Concrete Rectangular | 250 | 300 | 750 | 4637.5 | 0.35 | 850.92 | G300E | 1934127.34 | 15.18 | G300E | 1743700 | 13.68
3828 | Story41 | B41 | 50 MPa RC Beam (30 cm x 25 cm) | Beam | 50MPa | Concrete Rectangular | 250 | 300 | 750 | 4637.5 | 0.35 | 850.92 | G300E | 1932967.97 | 15.17 | G300E | 1743700 | 13.68
3829 | Story41 | B42 | 50 MPa RC Beam (30 cm x 25 cm) | Beam | 50MPa | Concrete Rectangular | 250 | 300 | 750 | 4637.5 | 0.35 | 850.92 | G300E | 1998182.81 | 15.68 | G300E | 512009.85 | 4.02
3830 | Story41 | B43 | 50 MPa RC Beam (30 cm x 25 cm) | Beam | 50MPa | Concrete Rectangular | 250 | 300 | 750 | 4637.5 | 0.35 | 850.92 | G300E | 1710657.81 | 13.42 | G300E | 1089812.5 | 8.55
3831 | Story41 | B44 | 50 MPa RC Beam (30 cm x 25 cm) | Beam | 50MPa | Concrete Rectangular | 250 | 300 | 750 | 4637.5 | 0.35 | 850.92 | G300E | 2371211.72 | 18.61 | G300E | 104265.49 | 0.82
3832 | Story41 | B45 | 50 MPa RC Beam (30 cm x 25 cm) | Beam | 50MPa | Concrete Rectangular | 250 | 300 | 750 | 4637.5 | 0.35 | 850.92 | G300E | 1643414.06 | 12.89 | G300E | 2027746.88 | 15.91
3833 | Story41 | B46 | 50 MPa RC Beam (30 cm x 25 cm) | Beam | 50MPa | Concrete Rectangular | 250 | 300 | 750 | 4637.5 | 0.35 | 850.92 | G300E | 1536171.88 | 12.05 | G300E | 2177306.25 | 17.08
3834 | Story41 | B47 | 50 MPa RC Beam (30 cm x 25 cm) | Beam | 50MPa | Concrete Rectangular | 250 | 300 | 750 | 4637.5 | 0.35 | 850.92 | G300E | 2469758.59 | 19.38 | G300E | 813591.99 | 6.38
3835 | Story41 | B48 | 50 MPa RC Beam (30 cm x 25 cm) | Beam | 50MPa | Concrete Rectangular | 250 | 300 | 750 | 4637.5 | 0.35 | 850.92 | G300E | 1581387.5 | 12.41 | G300E | 1307775 | 10.26
3836 | Story41 | B49 | 50 MPa RC Beam (30 cm x 25 cm) | Beam | 50MPa | Concrete Rectangular | 250 | 300 | 750 | 4637.5 | 0.35 | 850.92 | G300E | 2249767.19 | 17.65 | G300E | 101446.47 | 0.8
3837 | Story41 | B5 | 50 MPa RC Beam (30 cm x 25 cm) | Beam | 50MPa | Concrete Rectangular | 250 | 300 | 750 | 4637.5 | 0.35 | 850.92 | G300E | 2366574.22 | 18.57 | G300E | 104197.67 | 0.82
3838 | Story41 | B50 | 50 MPa RC Beam (30 cm x 25 cm) | Beam | 50MPa | Concrete Rectangular | 250 | 300 | 750 | 4637.5 | 0.35 | 850.92 | G300E | 1509216.41 | 11.84 | G300E | 1743700 | 13.68
3839 | Story41 | B51 | 50 MPa RC Beam (30 cm x 25 cm) | Beam | 50MPa | Concrete Rectangular | 250 | 300 | 750 | 4800 | 0.36 | 880.73 | G300E | 3171600 | 24.89 | G300E | 1474500.6 | 11.57
3840 | Story41 | B55 | 50 MPa RC Beam (30 cm x 25 cm) | Beam | 50MPa | Concrete Rectangular | 250 | 300 | 750 | 4637.5 | 0.35 | 850.92 | G300E | 3123066.41 | 24.5 | G300E | 1447625.48 | 11.36
3841 | Story41 | B56 | 50 MPa RC Beam (30 cm x 25 cm) | Beam | 50MPa | Concrete Rectangular | 250 | 300 | 750 | 4637.5 | 0.35 | 850.92 | G300E | 1508926.56 | 11.84 | G300E | 1743700 | 13.68
3842 | Story41 | B57 | 50 MPa RC Beam (30 cm x 25 cm) | Beam | 50MPa | Concrete Rectangular | 250 | 300 | 750 | 4637.5 | 0.35 | 850.92 | G300E | 2249187.5 | 17.65 | G300E | 101446.47 | 0.8
3843 | Story41 | B58 | 50 MPa RC Beam (30 cm x 25 cm) | Beam | 50MPa | Concrete Rectangular | 250 | 300 | 750 | 4637.5 | 0.35 | 850.92 | G300E | 1581387.5 | 12.41 | G300E | 1307775 | 10.26
3844 | Story41 | B59 | 50 MPa RC Beam (30 cm x 25 cm) | Beam | 50MPa | Concrete Rectangular | 250 | 300 | 750 | 4637.5 | 0.35 | 850.92 | G300E | 2471787.5 | 19.39 | G300E | 813591.99 | 6.38
3845 | Story41 | B6 | 50 MPa RC Beam (30 cm x 25 cm) | Beam | 50MPa | Concrete Rectangular | 250 | 300 | 750 | 4637.5 | 0.35 | 850.92 | G300E | 1643124.22 | 12.89 | G300E | 2026587.5 | 15.9
3846 | Story41 | B60 | 50 MPa RC Beam (30 cm x 25 cm) | Beam | 50MPa | Concrete Rectangular | 250 | 300 | 750 | 4637.5 | 0.35 | 850.92 | G300E | 1536171.88 | 12.05 | G300E | 2177306.25 | 17.08
3847 | Story41 | B61 | 50 MPa RC Beam (30 cm x 25 cm) | Beam | 50MPa | Concrete Rectangular | 250 | 300 | 750 | 4637.5 | 0.35 | 850.92 | G300E | 1643414.06 | 12.89 | G300E | 2027746.88 | 15.91
3848 | Story41 | B62 | 50 MPa RC Beam (30 cm x 25 cm) | Beam | 50MPa | Concrete Rectangular | 250 | 300 | 750 | 4637.5 | 0.35 | 850.92 | G300E | 2470917.97 | 19.39 | G300E | 813591.99 | 6.38
3849 | Story41 | B63 | 50 MPa RC Beam (30 cm x 25 cm) | Beam | 50MPa | Concrete Rectangular | 250 | 300 | 750 | 4637.5 | 0.35 | 850.92 | G300E | 1710367.97 | 13.42 | G300E | 1089812.5 | 8.55
3850 | Story41 | B64 | 50 MPa RC Beam (30 cm x 25 cm) | Beam | 50MPa | Concrete Rectangular | 250 | 300 | 750 | 4637.5 | 0.35 | 850.92 | G300E | 2248607.81 | 17.64 | G300E | 101446.47 | 0.8
3851 | Story41 | B65 | 50 MPa RC Beam (30 cm x 25 cm) | Beam | 50MPa | Concrete Rectangular | 250 | 300 | 750 | 4637.5 | 0.35 | 850.92 | G300E | 1934417.19 | 15.18 | G300E | 1743700 | 13.68
3852 | Story41 | B66 | 50 MPa RC Beam (30 cm x 25 cm) | Beam | 50MPa | Concrete Rectangular | 250 | 300 | 750 | 4800 | 0.36 | 880.73 | G300E | 3228000 | 25.33 | G300E | 1499550.9 | 11.77
3853 | Story41 | B67 | 50 MPa RC Beam (30 cm x 25 cm) | Beam | 50MPa | Concrete Rectangular | 250 | 300 | 750 | 4637.5 | 0.35 | 850.92 | G300E | 3122776.56 | 24.5 | G300E | 1447625.48 | 11.36
3854 | Story41 | B69 | 50 MPa RC Beam (30 cm x 25 cm) | Beam | 50MPa | Concrete Rectangular | 250 | 300 | 750 | 4637.5 | 0.35 | 850.92 | G300E | 3123935.94 | 24.51 | G300E | 1447625.48 | 11.36
3855 | Story41 | B7 | 50 MPa RC Beam (30 cm x 25 cm) | Beam | 50MPa | Concrete Rectangular | 250 | 300 | 750 | 4637.5 | 0.35 | 850.92 | G300E | 2469758.59 | 19.38 | G300E | 813591.99 | 6.38
3856 | Story41 | B70 | 50 MPa RC Beam (30 cm x 25 cm) | Beam | 50MPa | Concrete Rectangular | 250 | 300 | 750 | 4637.5 | 0.35 | 850.92 | G300E | 3123356.25 | 24.51 | G300E | 1448784.85 | 11.37
3857 | Story41 | B71 | 50 MPa RC Beam (30 cm x 25 cm) | Beam | 50MPa | Concrete Rectangular | 250 | 300 | 750 | 4637.5 | 0.35 | 850.92 | G300E | 1932678.12 | 15.16 | G300E | 1743700 | 13.68
3858 | Story41 | B72 | 50 MPa RC Beam (30 cm x 25 cm) | Beam | 50MPa | Concrete Rectangular | 250 | 300 | 750 | 4637.5 | 0.35 | 850.92 | G300E | 2249187.5 | 17.65 | G300E | 101446.47 | 0.8
3859 | Story41 | B73 | 50 MPa RC Beam (30 cm x 25 cm) | Beam | 50MPa | Concrete Rectangular | 250 | 300 | 750 | 4637.5 | 0.35 | 850.92 | G300E | 1710657.81 | 13.42 | G300E | 1089812.5 | 8.55
3860 | Story41 | B74 | 50 MPa RC Beam (30 cm x 25 cm) | Beam | 50MPa | Concrete Rectangular | 250 | 300 | 750 | 4637.5 | 0.35 | 850.92 | G300E | 2471787.5 | 19.39 | G300E | 813591.99 | 6.38
3861 | Story41 | B75 | 50 MPa RC Beam (30 cm x 25 cm) | Beam | 50MPa | Concrete Rectangular | 250 | 300 | 750 | 4637.5 | 0.35 | 850.92 | G300E | 1643414.06 | 12.89 | G300E | 2027746.88 | 15.91
3862 | Story41 | B76 | 50 MPa RC Beam (30 cm x 25 cm) | Beam | 50MPa | Concrete Rectangular | 250 | 300 | 750 | 4637.5 | 0.35 | 850.92 | G300E | 1639646.09 | 12.87 | G300E | 1975575 | 15.5
3863 | Story41 | B77 | 50 MPa RC Beam (30 cm x 25 cm) | Beam | 50MPa | Concrete Rectangular | 250 | 300 | 750 | 4637.5 | 0.35 | 850.92 | G300E | 2371211.72 | 18.61 | G300E | 104262.88 | 0.82
3864 | Story41 | B78 | 50 MPa RC Beam (30 cm x 25 cm) | Beam | 50MPa | Concrete Rectangular | 250 | 300 | 750 | 4637.5 | 0.35 | 850.92 | G300E | 1857608.59 | 14.58 | G300E | 1333136.62 | 10.46
3865 | Story41 | B79 | 50 MPa RC Beam (30 cm x 25 cm) | Beam | 50MPa | Concrete Rectangular | 250 | 300 | 750 | 4637.5 | 0.35 | 850.92 | G300E | 1997892.97 | 15.68 | G300E | 512009.85 | 4.02
3866 | Story41 | B8 | 50 MPa RC Beam (30 cm x 25 cm) | Beam | 50MPa | Concrete Rectangular | 250 | 300 | 750 | 4637.5 | 0.35 | 850.92 | G300E | 1536171.88 | 12.05 | G300E | 2177306.25 | 17.08
3867 | Story41 | B80 | 50 MPa RC Beam (30 cm x 25 cm) | Beam | 50MPa | Concrete Rectangular | 250 | 300 | 750 | 4637.5 | 0.35 | 850.92 | G300E | 1998182.81 | 15.68 | G300E | 512009.85 | 4.02
3868 | Story41 | B81 | 50 MPa RC Beam (30 cm x 25 cm) | Beam | 50MPa | Concrete Rectangular | 250 | 300 | 750 | 4637.5 | 0.35 | 850.92 | G300E | 1932967.97 | 15.17 | G300E | 1743700 | 13.68
3869 | Story41 | B82 | 50 MPa RC Beam (30 cm x 25 cm) | Beam | 50MPa | Concrete Rectangular | 250 | 300 | 750 | 4637.5 | 0.35 | 850.92 | G300E | 2249187.5 | 17.65 | G300E | 101446.47 | 0.8
3870 | Story41 | B83 | 50 MPa RC Beam (30 cm x 25 cm) | Beam | 50MPa | Concrete Rectangular | 250 | 300 | 750 | 4637.5 | 0.35 | 850.92 | G300E | 1508926.56 | 11.84 | G300E | 1743700 | 13.68
3871 | Story41 | B84 | 50 MPa RC Beam (30 cm x 25 cm) | Beam | 50MPa | Concrete Rectangular | 250 | 300 | 750 | 4637.5 | 0.35 | 850.92 | G300E | 2249187.5 | 17.65 | G300E | 101446.47 | 0.8
3872 | Story41 | B85 | 50 MPa RC Beam (30 cm x 25 cm) | Beam | 50MPa | Concrete Rectangular | 250 | 300 | 750 | 4637.5 | 0.35 | 850.92 | G300E | 1932678.12 | 15.16 | G300E | 1743700 | 13.68
3873 | Story41 | B86 | 50 MPa RC Beam (30 cm x 25 cm) | Beam | 50MPa | Concrete Rectangular | 250 | 300 | 750 | 4637.5 | 0.35 | 850.92 | G300E | 1998472.66 | 15.68 | G300E | 512009.85 | 4.02
3874 | Story41 | B87 | 50 MPa RC Beam (30 cm x 25 cm) | Beam | 50MPa | Concrete Rectangular | 250 | 300 | 750 | 4637.5 | 0.35 | 850.92 | G300E | 1998472.66 | 15.68 | G300E | 512009.85 | 4.02
3875 | Story41 | B88 | 50 MPa RC Beam (30 cm x 25 cm) | Beam | 50MPa | Concrete Rectangular | 250 | 300 | 750 | 4637.5 | 0.35 | 850.92 | G300E | 1857608.59 | 14.58 | G300E | 1333136.62 | 10.46
3876 | Story41 | B89 | 50 MPa RC Beam (30 cm x 25 cm) | Beam | 50MPa | Concrete Rectangular | 250 | 300 | 750 | 4637.5 | 0.35 | 850.92 | G300E | 2371211.72 | 18.61 | G300E | 104266.36 | 0.82
3877 | Story41 | B9 | 50 MPa RC Beam (30 cm x 25 cm) | Beam | 50MPa | Concrete Rectangular | 250 | 300 | 750 | 4637.5 | 0.35 | 850.92 | G300E | 2470917.97 | 19.39 | G300E | 813591.99 | 6.38
3878 | Story41 | B90 | 50 MPa RC Beam (30 cm x 25 cm) | Beam | 50MPa | Concrete Rectangular | 250 | 300 | 750 | 4637.5 | 0.35 | 850.92 | G300E | 1639646.09 | 12.87 | G300E | 1975575 | 15.5
3879 | Story41 | B91 | 50 MPa RC Beam (30 cm x 25 cm) | Beam | 50MPa | Concrete Rectangular | 250 | 300 | 750 | 4637.5 | 0.35 | 850.92 | G300E | 1630371.09 | 12.79 | G300E | 1829493.75 | 14.35
3880 | Story41 | B92 | 50 MPa RC Beam (30 cm x 25 cm) | Beam | 50MPa | Concrete Rectangular | 250 | 300 | 750 | 4637.5 | 0.35 | 850.92 | G300E | 2194117.19 | 17.22 | G300E | 1383859.85 | 10.86
3881 | Story41 | B93 | 50 MPa RC Beam (30 cm x 25 cm) | Beam | 50MPa | Concrete Rectangular | 250 | 300 | 750 | 4637.5 | 0.35 | 850.92 | G300E | 2194117.19 | 17.22 | G300E | 1383859.85 | 10.86
3882 | Story41 | B94 | 50 MPa RC Beam (30 cm x 25 cm) | Beam | 50MPa | Concrete Rectangular | 250 | 300 | 750 | 4637.5 | 0.35 | 850.92 | G300E | 1857608.59 | 14.58 | G300E | 1333136.62 | 10.46
3883 | Story41 | B95 | 50 MPa RC Beam (30 cm x 25 cm) | Beam | 50MPa | Concrete Rectangular | 250 | 300 | 750 | 4637.5 | 0.35 | 850.92 | G300E | 2371211.72 | 18.61 | G300E | 104265.49 | 0.82
3884 | Story41 | B96 | 50 MPa RC Beam (30 cm x 25 cm) | Beam | 50MPa | Concrete Rectangular | 250 | 300 | 750 | 4637.5 | 0.35 | 850.92 | G300E | 1710657.81 | 13.42 | G300E | 1089812.5 | 8.55
3885 | Story41 | B97 | 50 MPa RC Beam (30 cm x 25 cm) | Beam | 50MPa | Concrete Rectangular | 250 | 300 | 750 | 4637.5 | 0.35 | 850.92 | G300E | 2471787.5 | 19.39 | G300E | 813591.99 | 6.38
3886 | Story41 | B98 | 50 MPa RC Beam (30 cm x 25 cm) | Beam | 50MPa | Concrete Rectangular | 250 | 300 | 750 | 4637.5 | 0.35 | 850.92 | G300E | 1581387.5 | 12.41 | G300E | 1307775 | 10.26
3887 | Story41 | B99 | 50 MPa RC Beam (30 cm x 25 cm) | Beam | 50MPa | Concrete Rectangular | 250 | 300 | 750 | 4637.5 | 0.35 | 850.92 | G300E | 2471787.5 | 19.39 | G300E | 813591.99 | 6.38
3888 | Story42 | B1 | 50 MPa RC Beam (30 cm x 25 cm) | Beam | 50MPa | Concrete Rectangular | 250 | 300 | 750 | 4637.5 | 0.35 | 850.92 | G300E | 1474997.79 | 11.57 | G300E | 1381157.16 | 10.84
3889 | Story42 | B10 | 50 MPa RC Beam (30 cm x 25 cm) | Beam | 50MPa | Concrete Rectangular | 250 | 300 | 750 | 4637.5 | 0.35 | 850.92 | G300E | 1610030.88 | 12.63 | G300E | 2005582.35 | 15.74
3890 | Story42 | B100 | 50 MPa RC Beam (30 cm x 25 cm) | Beam | 50MPa | Concrete Rectangular | 250 | 300 | 750 | 4637.5 | 0.35 | 850.92 | G300E | 1632689.84 | 12.81 | G300E | 1307775 | 10.26
3891 | Story42 | B101 | 50 MPa RC Beam (30 cm x 25 cm) | Beam | 50MPa | Concrete Rectangular | 250 | 300 | 750 | 4637.5 | 0.35 | 850.92 | G300E | 2324836.72 | 18.24 | G300E | 76084.85 | 0.6
3892 | Story42 | B102 | 50 MPa RC Beam (30 cm x 25 cm) | Beam | 50MPa | Concrete Rectangular | 250 | 300 | 750 | 4637.5 | 0.35 | 850.92 | G300E | 1864275 | 14.63 | G300E | 1333136.62 | 10.46
3893 | Story42 | B103 | 50 MPa RC Beam (30 cm x 25 cm) | Beam | 50MPa | Concrete Rectangular | 250 | 300 | 750 | 4637.5 | 0.35 | 850.92 | G300E | 2145423.44 | 16.83 | G300E | 1358498.24 | 10.66
3894 | Story42 | B104 | 50 MPa RC Beam (30 cm x 25 cm) | Beam | 50MPa | Concrete Rectangular | 250 | 300 | 750 | 4637.5 | 0.35 | 850.92 | G300E | 2145423.44 | 16.83 | G300E | 1358498.24 | 10.66
3895 | Story42 | B105 | 50 MPa RC Beam (30 cm x 25 cm) | Beam | 50MPa | Concrete Rectangular | 250 | 300 | 750 | 4637.5 | 0.35 | 850.92 | G300E | 1398342.65 | 10.97 | G300E | 1381157.16 | 10.84
3896 | Story42 | B106 | 50 MPa RC Beam (30 cm x 25 cm) | Beam | 50MPa | Concrete Rectangular | 250 | 300 | 750 | 4637.5 | 0.35 | 850.92 | G300E | 1398342.65 | 10.97 | G300E | 1381157.16 | 10.84
3897 | Story42 | B107 | 50 MPa RC Beam (30 cm x 25 cm) | Beam | 50MPa | Concrete Rectangular | 250 | 300 | 750 | 4637.5 | 0.35 | 850.92 | G300E | 1670369.53 | 13.11 | G300E | 1559359.38 | 12.24
3898 | Story42 | B108 | 50 MPa RC Beam (30 cm x 25 cm) | Beam | 50MPa | Concrete Rectangular | 250 | 300 | 750 | 4637.5 | 0.35 | 850.92 | G300E | 1624488.97 | 12.75 | G300E | 2005582.35 | 15.74
3899 | Story42 | B109 | 50 MPa RC Beam (30 cm x 25 cm) | Beam | 50MPa | Concrete Rectangular | 250 | 300 | 750 | 4637.5 | 0.35 | 850.92 | G300E | 1643414.06 | 12.89 | G300E | 2123975 | 16.67
3900 | Story42 | B11 | 50 MPa RC Beam (30 cm x 25 cm) | Beam | 50MPa | Concrete Rectangular | 250 | 300 | 750 | 4637.5 | 0.35 | 850.92 | G300E | 2324546.88 | 18.24 | G300E | 76084.85 | 0.6
3901 | Story42 | B110 | 50 MPa RC Beam (30 cm x 25 cm) | Beam | 50MPa | Concrete Rectangular | 250 | 300 | 750 | 4637.5 | 0.35 | 850.92 | G300E | 1610030.88 | 12.63 | G300E | 2005582.35 | 15.74
3902 | Story42 | B111 | 50 MPa RC Beam (30 cm x 25 cm) | Beam | 50MPa | Concrete Rectangular | 250 | 300 | 750 | 4637.5 | 0.35 | 850.92 | G300E | 1670369.53 | 13.11 | G300E | 1559359.38 | 12.24
3903 | Story42 | B112 | 50 MPa RC Beam (30 cm x 25 cm) | Beam | 50MPa | Concrete Rectangular | 250 | 300 | 750 | 4637.5 | 0.35 | 850.92 | G300E | 1398342.65 | 10.97 | G300E | 1381157.16 | 10.84
3904 | Story42 | B12 | 50 MPa RC Beam (30 cm x 25 cm) | Beam | 50MPa | Concrete Rectangular | 250 | 300 | 750 | 4637.5 | 0.35 | 850.92 | G300E | 1670369.53 | 13.11 | G300E | 1559359.38 | 12.24
3905 | Story42 | B13 | 50 MPa RC Beam (30 cm x 25 cm) | Beam | 50MPa | Concrete Rectangular | 250 | 300 | 750 | 4637.5 | 0.35 | 850.92 | G300E | 2145423.44 | 16.83 | G300E | 1358498.24 | 10.66
3906 | Story42 | B14 | 50 MPa RC Beam (30 cm x 25 cm) | Beam | 50MPa | Concrete Rectangular | 250 | 300 | 750 | 4637.5 | 0.35 | 850.92 | G300E | 1398342.65 | 10.97 | G300E | 1381157.16 | 10.84
3907 | Story42 | B15 | 50 MPa RC Beam (30 cm x 25 cm) | Beam | 50MPa | Concrete Rectangular | 250 | 300 | 750 | 4637.5 | 0.35 | 850.92 | G300E | 1398342.65 | 10.97 | G300E | 1381157.16 | 10.84
3908 | Story42 | B16 | 50 MPa RC Beam (30 cm x 25 cm) | Beam | 50MPa | Concrete Rectangular | 250 | 300 | 750 | 4637.5 | 0.35 | 850.92 | G300E | 1669500 | 13.1 | G300E | 1559359.38 | 12.24
3909 | Story42 | B17 | 50 MPa RC Beam (30 cm x 25 cm) | Beam | 50MPa | Concrete Rectangular | 250 | 300 | 750 | 4637.5 | 0.35 | 850.92 | G300E | 2148321.88 | 16.86 | G300E | 1358498.24 | 10.66
3910 | Story42 | B18 | 50 MPa RC Beam (30 cm x 25 cm) | Beam | 50MPa | Concrete Rectangular | 250 | 300 | 750 | 4637.5 | 0.35 | 850.92 | G300E | 1826885.16 | 14.33 | G300E | 1307775 | 10.26
3911 | Story42 | B19 | 50 MPa RC Beam (30 cm x 25 cm) | Beam | 50MPa | Concrete Rectangular | 250 | 300 | 750 | 4637.5 | 0.35 | 850.92 | G300E | 1835870.31 | 14.4 | G300E | 1307775 | 10.26
3912 | Story42 | B2 | 50 MPa RC Beam (30 cm x 25 cm) | Beam | 50MPa | Concrete Rectangular | 250 | 300 | 750 | 4637.5 | 0.35 | 850.92 | G300E | 1404889.71 | 11.02 | G300E | 1381157.16 | 10.84
3913 | Story42 | B20 | 50 MPa RC Beam (30 cm x 25 cm) | Beam | 50MPa | Concrete Rectangular | 250 | 300 | 750 | 4637.5 | 0.35 | 850.92 | G300E | 2002820.31 | 15.71 | G300E | 76084.85 | 0.6
3914 | Story42 | B21 | 50 MPa RC Beam (30 cm x 25 cm) | Beam | 50MPa | Concrete Rectangular | 250 | 300 | 750 | 4637.5 | 0.35 | 850.92 | G300E | 1632400 | 12.81 | G300E | 1416756.25 | 11.12
3915 | Story42 | B22 | 50 MPa RC Beam (30 cm x 25 cm) | Beam | 50MPa | Concrete Rectangular | 250 | 300 | 750 | 4637.5 | 0.35 | 850.92 | G300E | 2263389.84 | 17.76 | G300E | 101446.47 | 0.8
3916 | Story42 | B23 | 50 MPa RC Beam (30 cm x 25 cm) | Beam | 50MPa | Concrete Rectangular | 250 | 300 | 750 | 4637.5 | 0.35 | 850.92 | G300E | 1632110.16 | 12.81 | G300E | 871850 | 6.84
3917 | Story42 | B24 | 50 MPa RC Beam (30 cm x 25 cm) | Beam | 50MPa | Concrete Rectangular | 250 | 300 | 750 | 4637.5 | 0.35 | 850.92 | G300E | 2263100 | 17.76 | G300E | 101446.47 | 0.8
3918 | Story42 | B25 | 50 MPa RC Beam (30 cm x 25 cm) | Beam | 50MPa | Concrete Rectangular | 250 | 300 | 750 | 4637.5 | 0.35 | 850.92 | G300E | 1632689.84 | 12.81 | G300E | 1307775 | 10.26
3919 | Story42 | B26 | 50 MPa RC Beam (30 cm x 25 cm) | Beam | 50MPa | Concrete Rectangular | 250 | 300 | 750 | 4637.5 | 0.35 | 850.92 | G300E | 2023109.38 | 15.87 | G300E | 76084.85 | 0.6
3920 | Story42 | B27 | 50 MPa RC Beam (30 cm x 25 cm) | Beam | 50MPa | Concrete Rectangular | 250 | 300 | 750 | 4637.5 | 0.35 | 850.92 | G300E | 1864275 | 14.63 | G300E | 1333136.62 | 10.46
3921 | Story42 | B28 | 50 MPa RC Beam (30 cm x 25 cm) | Beam | 50MPa | Concrete Rectangular | 250 | 300 | 750 | 4637.5 | 0.35 | 850.92 | G300E | 1864275 | 14.63 | G300E | 1333136.62 | 10.46
3922 | Story42 | B29 | 50 MPa RC Beam (30 cm x 25 cm) | Beam | 50MPa | Concrete Rectangular | 250 | 300 | 750 | 4637.5 | 0.35 | 850.92 | G300E | 2145133.59 | 16.83 | G300E | 1358498.24 | 10.66
3923 | Story42 | B3 | 50 MPa RC Beam (30 cm x 25 cm) | Beam | 50MPa | Concrete Rectangular | 250 | 300 | 750 | 4637.5 | 0.35 | 850.92 | G300E | 2148611.72 | 16.86 | G300E | 1358498.24 | 10.66
3924 | Story42 | B30 | 50 MPa RC Beam (30 cm x 25 cm) | Beam | 50MPa | Concrete Rectangular | 250 | 300 | 750 | 4637.5 | 0.35 | 850.92 | G300E | 1670369.53 | 13.11 | G300E | 1559359.38 | 12.24
3925 | Story42 | B31 | 50 MPa RC Beam (30 cm x 25 cm) | Beam | 50MPa | Concrete Rectangular | 250 | 300 | 750 | 4637.5 | 0.35 | 850.92 | G300E | 1624216.18 | 12.74 | G300E | 2005582.35 | 15.74
3926 | Story42 | B32 | 50 MPa RC Beam (30 cm x 25 cm) | Beam | 50MPa | Concrete Rectangular | 250 | 300 | 750 | 4637.5 | 0.35 | 850.92 | G300E | 2320778.91 | 18.21 | G300E | 76084.85 | 0.6
3927 | Story42 | B33 | 50 MPa RC Beam (30 cm x 25 cm) | Beam | 50MPa | Concrete Rectangular | 250 | 300 | 750 | 4637.5 | 0.35 | 850.92 | G300E | 1632110.16 | 12.81 | G300E | 1307775 | 10.26
3928 | Story42 | B34 | 50 MPa RC Beam (30 cm x 25 cm) | Beam | 50MPa | Concrete Rectangular | 250 | 300 | 750 | 4637.5 | 0.35 | 850.92 | G300E | 2009196.88 | 15.76 | G300E | 76084.85 | 0.6
3929 | Story42 | B35 | 50 MPa RC Beam (30 cm x 25 cm) | Beam | 50MPa | Concrete Rectangular | 250 | 300 | 750 | 4637.5 | 0.35 | 850.92 | G300E | 1921084.38 | 15.07 | G300E | 1743700 | 13.68
3930 | Story42 | B36 | 50 MPa RC Beam (30 cm x 25 cm) | Beam | 50MPa | Concrete Rectangular | 250 | 300 | 750 | 4637.5 | 0.35 | 850.92 | G300E | 1923982.81 | 15.1 | G300E | 1743700 | 13.68
3931 | Story42 | B37 | 50 MPa RC Beam (30 cm x 25 cm) | Beam | 50MPa | Concrete Rectangular | 250 | 300 | 750 | 4800 | 0.36 | 880.73 | G300E | 3281700 | 25.75 | G300E | 1479300.6 | 11.61
3932 | Story42 | B38 | 50 MPa RC Beam (30 cm x 25 cm) | Beam | 50MPa | Concrete Rectangular | 250 | 300 | 750 | 4637.5 | 0.35 | 850.92 | G300E | 1506897.66 | 11.82 | G300E | 1743700 | 13.68
3933 | Story42 | B39 | 50 MPa RC Beam (30 cm x 25 cm) | Beam | 50MPa | Concrete Rectangular | 250 | 300 | 750 | 4800 | 0.36 | 880.73 | G300E | 3350700 | 26.29 | G300E | 1507950.9 | 11.83
3934 | Story42 | B4 | 50 MPa RC Beam (30 cm x 25 cm) | Beam | 50MPa | Concrete Rectangular | 250 | 300 | 750 | 4637.5 | 0.35 | 850.92 | G300E | 1669789.84 | 13.1 | G300E | 1559359.38 | 12.24
3935 | Story42 | B40 | 50 MPa RC Beam (30 cm x 25 cm) | Beam | 50MPa | Concrete Rectangular | 250 | 300 | 750 | 4637.5 | 0.35 | 850.92 | G300E | 1932098.44 | 15.16 | G300E | 1743700 | 13.68
3936 | Story42 | B41 | 50 MPa RC Beam (30 cm x 25 cm) | Beam | 50MPa | Concrete Rectangular | 250 | 300 | 750 | 4637.5 | 0.35 | 850.92 | G300E | 1931518.75 | 15.16 | G300E | 1743700 | 13.68
3937 | Story42 | B42 | 50 MPa RC Beam (30 cm x 25 cm) | Beam | 50MPa | Concrete Rectangular | 250 | 300 | 750 | 4637.5 | 0.35 | 850.92 | G300E | 2023399.22 | 15.88 | G300E | 76084.85 | 0.6
3938 | Story42 | B43 | 50 MPa RC Beam (30 cm x 25 cm) | Beam | 50MPa | Concrete Rectangular | 250 | 300 | 750 | 4637.5 | 0.35 | 850.92 | G300E | 1632689.84 | 12.81 | G300E | 1307775 | 10.26
3939 | Story42 | B44 | 50 MPa RC Beam (30 cm x 25 cm) | Beam | 50MPa | Concrete Rectangular | 250 | 300 | 750 | 4637.5 | 0.35 | 850.92 | G300E | 2324836.72 | 18.24 | G300E | 76084.85 | 0.6
3940 | Story42 | B45 | 50 MPa RC Beam (30 cm x 25 cm) | Beam | 50MPa | Concrete Rectangular | 250 | 300 | 750 | 4637.5 | 0.35 | 850.92 | G300E | 1624488.97 | 12.75 | G300E | 2005582.35 | 15.74
3941 | Story42 | B46 | 50 MPa RC Beam (30 cm x 25 cm) | Beam | 50MPa | Concrete Rectangular | 250 | 300 | 750 | 4637.5 | 0.35 | 850.92 | G300E | 1643414.06 | 12.89 | G300E | 2123975 | 16.67
3942 | Story42 | B47 | 50 MPa RC Beam (30 cm x 25 cm) | Beam | 50MPa | Concrete Rectangular | 250 | 300 | 750 | 4637.5 | 0.35 | 850.92 | G300E | 2677286.72 | 21.01 | G300E | 1358498.24 | 10.66
3943 | Story42 | B48 | 50 MPa RC Beam (30 cm x 25 cm) | Beam | 50MPa | Concrete Rectangular | 250 | 300 | 750 | 4637.5 | 0.35 | 850.92 | G300E | 1631820.31 | 12.8 | G300E | 871850 | 6.84
3944 | Story42 | B49 | 50 MPa RC Beam (30 cm x 25 cm) | Beam | 50MPa | Concrete Rectangular | 250 | 300 | 750 | 4637.5 | 0.35 | 850.92 | G300E | 2264839.06 | 17.77 | G300E | 101446.47 | 0.8
3945 | Story42 | B5 | 50 MPa RC Beam (30 cm x 25 cm) | Beam | 50MPa | Concrete Rectangular | 250 | 300 | 750 | 4637.5 | 0.35 | 850.92 | G300E | 2320489.06 | 18.21 | G300E | 76084.85 | 0.6
3946 | Story42 | B50 | 50 MPa RC Beam (30 cm x 25 cm) | Beam | 50MPa | Concrete Rectangular | 250 | 300 | 750 | 4637.5 | 0.35 | 850.92 | G300E | 1506897.66 | 11.82 | G300E | 1743700 | 13.68
3947 | Story42 | B51 | 50 MPa RC Beam (30 cm x 25 cm) | Beam | 50MPa | Concrete Rectangular | 250 | 300 | 750 | 4800 | 0.36 | 880.73 | G300E | 3288300 | 25.8 | G300E | 1482900.6 | 11.64
3948 | Story42 | B55 | 50 MPa RC Beam (30 cm x 25 cm) | Beam | 50MPa | Concrete Rectangular | 250 | 300 | 750 | 4637.5 | 0.35 | 850.92 | G300E | 3240453.12 | 25.43 | G300E | 1456900.48 | 11.43
3949 | Story42 | B56 | 50 MPa RC Beam (30 cm x 25 cm) | Beam | 50MPa | Concrete Rectangular | 250 | 300 | 750 | 4637.5 | 0.35 | 850.92 | G300E | 1506028.12 | 11.82 | G300E | 1743700 | 13.68
3950 | Story42 | B57 | 50 MPa RC Beam (30 cm x 25 cm) | Beam | 50MPa | Concrete Rectangular | 250 | 300 | 750 | 4637.5 | 0.35 | 850.92 | G300E | 2263389.84 | 17.76 | G300E | 101446.47 | 0.8
3951 | Story42 | B58 | 50 MPa RC Beam (30 cm x 25 cm) | Beam | 50MPa | Concrete Rectangular | 250 | 300 | 750 | 4637.5 | 0.35 | 850.92 | G300E | 1632400 | 12.81 | G300E | 871850 | 6.84
3952 | Story42 | B59 | 50 MPa RC Beam (30 cm x 25 cm) | Beam | 50MPa | Concrete Rectangular | 250 | 300 | 750 | 4637.5 | 0.35 | 850.92 | G300E | 2680475 | 21.03 | G300E | 1358498.24 | 10.66
3953 | Story42 | B6 | 50 MPa RC Beam (30 cm x 25 cm) | Beam | 50MPa | Concrete Rectangular | 250 | 300 | 750 | 4637.5 | 0.35 | 850.92 | G300E | 1624488.97 | 12.75 | G300E | 2005582.35 | 15.74
3954 | Story42 | B60 | 50 MPa RC Beam (30 cm x 25 cm) | Beam | 50MPa | Concrete Rectangular | 250 | 300 | 750 | 4637.5 | 0.35 | 850.92 | G300E | 1643414.06 | 12.89 | G300E | 2123975 | 16.67
3955 | Story42 | B61 | 50 MPa RC Beam (30 cm x 25 cm) | Beam | 50MPa | Concrete Rectangular | 250 | 300 | 750 | 4637.5 | 0.35 | 850.92 | G300E | 1610030.88 | 12.63 | G300E | 2005582.35 | 15.74
3956 | Story42 | B62 | 50 MPa RC Beam (30 cm x 25 cm) | Beam | 50MPa | Concrete Rectangular | 250 | 300 | 750 | 4637.5 | 0.35 | 850.92 | G300E | 2679025.78 | 21.02 | G300E | 1358498.24 | 10.66
3957 | Story42 | B63 | 50 MPa RC Beam (30 cm x 25 cm) | Beam | 50MPa | Concrete Rectangular | 250 | 300 | 750 | 4637.5 | 0.35 | 850.92 | G300E | 1632689.84 | 12.81 | G300E | 1307775 | 10.26
3958 | Story42 | B64 | 50 MPa RC Beam (30 cm x 25 cm) | Beam | 50MPa | Concrete Rectangular | 250 | 300 | 750 | 4637.5 | 0.35 | 850.92 | G300E | 2263100 | 17.76 | G300E | 101446.47 | 0.8
3959 | Story42 | B65 | 50 MPa RC Beam (30 cm x 25 cm) | Beam | 50MPa | Concrete Rectangular | 250 | 300 | 750 | 4637.5 | 0.35 | 850.92 | G300E | 1932388.28 | 15.16 | G300E | 1743700 | 13.68
3960 | Story42 | B66 | 50 MPa RC Beam (30 cm x 25 cm) | Beam | 50MPa | Concrete Rectangular | 250 | 300 | 750 | 4800 | 0.36 | 880.73 | G300E | 3348900 | 26.28 | G300E | 1507950.9 | 11.83
3961 | Story42 | B67 | 50 MPa RC Beam (30 cm x 25 cm) | Beam | 50MPa | Concrete Rectangular | 250 | 300 | 750 | 4637.5 | 0.35 | 850.92 | G300E | 3239873.44 | 25.42 | G300E | 1455741.1 | 11.42
3962 | Story42 | B69 | 50 MPa RC Beam (30 cm x 25 cm) | Beam | 50MPa | Concrete Rectangular | 250 | 300 | 750 | 4637.5 | 0.35 | 850.92 | G300E | 3241322.66 | 25.43 | G300E | 1456900.48 | 11.43
3963 | Story42 | B7 | 50 MPa RC Beam (30 cm x 25 cm) | Beam | 50MPa | Concrete Rectangular | 250 | 300 | 750 | 4637.5 | 0.35 | 850.92 | G300E | 2677866.41 | 21.01 | G300E | 1358498.24 | 10.66
3964 | Story42 | B70 | 50 MPa RC Beam (30 cm x 25 cm) | Beam | 50MPa | Concrete Rectangular | 250 | 300 | 750 | 4637.5 | 0.35 | 850.92 | G300E | 3240453.12 | 25.43 | G300E | 1456900.48 | 11.43
3965 | Story42 | B71 | 50 MPa RC Beam (30 cm x 25 cm) | Beam | 50MPa | Concrete Rectangular | 250 | 300 | 750 | 4637.5 | 0.35 | 850.92 | G300E | 1931518.75 | 15.16 | G300E | 1743700 | 13.68
3966 | Story42 | B72 | 50 MPa RC Beam (30 cm x 25 cm) | Beam | 50MPa | Concrete Rectangular | 250 | 300 | 750 | 4637.5 | 0.35 | 850.92 | G300E | 2263389.84 | 17.76 | G300E | 101446.47 | 0.8
3967 | Story42 | B73 | 50 MPa RC Beam (30 cm x 25 cm) | Beam | 50MPa | Concrete Rectangular | 250 | 300 | 750 | 4637.5 | 0.35 | 850.92 | G300E | 1632689.84 | 12.81 | G300E | 1307775 | 10.26
3968 | Story42 | B74 | 50 MPa RC Beam (30 cm x 25 cm) | Beam | 50MPa | Concrete Rectangular | 250 | 300 | 750 | 4637.5 | 0.35 | 850.92 | G300E | 2680475 | 21.03 | G300E | 1358498.24 | 10.66
3969 | Story42 | B75 | 50 MPa RC Beam (30 cm x 25 cm) | Beam | 50MPa | Concrete Rectangular | 250 | 300 | 750 | 4637.5 | 0.35 | 850.92 | G300E | 1610030.88 | 12.63 | G300E | 2005582.35 | 15.74
3970 | Story42 | B76 | 50 MPa RC Beam (30 cm x 25 cm) | Beam | 50MPa | Concrete Rectangular | 250 | 300 | 750 | 4637.5 | 0.35 | 850.92 | G300E | 1670369.53 | 13.11 | G300E | 1559359.38 | 12.24
3971 | Story42 | B77 | 50 MPa RC Beam (30 cm x 25 cm) | Beam | 50MPa | Concrete Rectangular | 250 | 300 | 750 | 4637.5 | 0.35 | 850.92 | G300E | 2324546.88 | 18.24 | G300E | 76084.85 | 0.6
3972 | Story42 | B78 | 50 MPa RC Beam (30 cm x 25 cm) | Beam | 50MPa | Concrete Rectangular | 250 | 300 | 750 | 4637.5 | 0.35 | 850.92 | G300E | 1864275 | 14.63 | G300E | 1333136.62 | 10.46
3973 | Story42 | B79 | 50 MPa RC Beam (30 cm x 25 cm) | Beam | 50MPa | Concrete Rectangular | 250 | 300 | 750 | 4637.5 | 0.35 | 850.92 | G300E | 2023109.38 | 15.87 | G300E | 76084.85 | 0.6
3974 | Story42 | B8 | 50 MPa RC Beam (30 cm x 25 cm) | Beam | 50MPa | Concrete Rectangular | 250 | 300 | 750 | 4637.5 | 0.35 | 850.92 | G300E | 1643414.06 | 12.89 | G300E | 2123975 | 16.67
3975 | Story42 | B80 | 50 MPa RC Beam (30 cm x 25 cm) | Beam | 50MPa | Concrete Rectangular | 250 | 300 | 750 | 4637.5 | 0.35 | 850.92 | G300E | 2023399.22 | 15.88 | G300E | 76084.85 | 0.6
3976 | Story42 | B81 | 50 MPa RC Beam (30 cm x 25 cm) | Beam | 50MPa | Concrete Rectangular | 250 | 300 | 750 | 4637.5 | 0.35 | 850.92 | G300E | 1931518.75 | 15.16 | G300E | 1743700 | 13.68
3977 | Story42 | B82 | 50 MPa RC Beam (30 cm x 25 cm) | Beam | 50MPa | Concrete Rectangular | 250 | 300 | 750 | 4637.5 | 0.35 | 850.92 | G300E | 2263389.84 | 17.76 | G300E | 101446.47 | 0.8
3978 | Story42 | B83 | 50 MPa RC Beam (30 cm x 25 cm) | Beam | 50MPa | Concrete Rectangular | 250 | 300 | 750 | 4637.5 | 0.35 | 850.92 | G300E | 1506028.12 | 11.82 | G300E | 1743700 | 13.68
3979 | Story42 | B84 | 50 MPa RC Beam (30 cm x 25 cm) | Beam | 50MPa | Concrete Rectangular | 250 | 300 | 750 | 4637.5 | 0.35 | 850.92 | G300E | 2263389.84 | 17.76 | G300E | 101446.47 | 0.8
3980 | Story42 | B85 | 50 MPa RC Beam (30 cm x 25 cm) | Beam | 50MPa | Concrete Rectangular | 250 | 300 | 750 | 4637.5 | 0.35 | 850.92 | G300E | 1931808.59 | 15.16 | G300E | 1743700 | 13.68
3981 | Story42 | B86 | 50 MPa RC Beam (30 cm x 25 cm) | Beam | 50MPa | Concrete Rectangular | 250 | 300 | 750 | 4637.5 | 0.35 | 850.92 | G300E | 2023399.22 | 15.88 | G300E | 76084.85 | 0.6
3982 | Story42 | B87 | 50 MPa RC Beam (30 cm x 25 cm) | Beam | 50MPa | Concrete Rectangular | 250 | 300 | 750 | 4637.5 | 0.35 | 850.92 | G300E | 2023399.22 | 15.88 | G300E | 76084.85 | 0.6
3983 | Story42 | B88 | 50 MPa RC Beam (30 cm x 25 cm) | Beam | 50MPa | Concrete Rectangular | 250 | 300 | 750 | 4637.5 | 0.35 | 850.92 | G300E | 1864275 | 14.63 | G300E | 1333136.62 | 10.46
3984 | Story42 | B89 | 50 MPa RC Beam (30 cm x 25 cm) | Beam | 50MPa | Concrete Rectangular | 250 | 300 | 750 | 4637.5 | 0.35 | 850.92 | G300E | 2324836.72 | 18.24 | G300E | 76084.85 | 0.6
3985 | Story42 | B9 | 50 MPa RC Beam (30 cm x 25 cm) | Beam | 50MPa | Concrete Rectangular | 250 | 300 | 750 | 4637.5 | 0.35 | 850.92 | G300E | 2679025.78 | 21.02 | G300E | 1358498.24 | 10.66
3986 | Story42 | B90 | 50 MPa RC Beam (30 cm x 25 cm) | Beam | 50MPa | Concrete Rectangular | 250 | 300 | 750 | 4637.5 | 0.35 | 850.92 | G300E | 1670369.53 | 13.11 | G300E | 1559359.38 | 12.24
3987 | Story42 | B91 | 50 MPa RC Beam (30 cm x 25 cm) | Beam | 50MPa | Concrete Rectangular | 250 | 300 | 750 | 4637.5 | 0.35 | 850.92 | G300E | 1398342.65 | 10.97 | G300E | 1381157.16 | 10.84
3988 | Story42 | B92 | 50 MPa RC Beam (30 cm x 25 cm) | Beam | 50MPa | Concrete Rectangular | 250 | 300 | 750 | 4637.5 | 0.35 | 850.92 | G300E | 2145133.59 | 16.83 | G300E | 1358498.24 | 10.66
3989 | Story42 | B93 | 50 MPa RC Beam (30 cm x 25 cm) | Beam | 50MPa | Concrete Rectangular | 250 | 300 | 750 | 4637.5 | 0.35 | 850.92 | G300E | 2145133.59 | 16.83 | G300E | 1358498.24 | 10.66
3990 | Story42 | B94 | 50 MPa RC Beam (30 cm x 25 cm) | Beam | 50MPa | Concrete Rectangular | 250 | 300 | 750 | 4637.5 | 0.35 | 850.92 | G300E | 1864275 | 14.63 | G300E | 1333136.62 | 10.46
3991 | Story42 | B95 | 50 MPa RC Beam (30 cm x 25 cm) | Beam | 50MPa | Concrete Rectangular | 250 | 300 | 750 | 4637.5 | 0.35 | 850.92 | G300E | 2324836.72 | 18.24 | G300E | 76084.85 | 0.6
3992 | Story42 | B96 | 50 MPa RC Beam (30 cm x 25 cm) | Beam | 50MPa | Concrete Rectangular | 250 | 300 | 750 | 4637.5 | 0.35 | 850.92 | G300E | 1632689.84 | 12.81 | G300E | 1307775 | 10.26
3993 | Story42 | B97 | 50 MPa RC Beam (30 cm x 25 cm) | Beam | 50MPa | Concrete Rectangular | 250 | 300 | 750 | 4637.5 | 0.35 | 850.92 | G300E | 2680475 | 21.03 | G300E | 1358498.24 | 10.66
3994 | Story42 | B98 | 50 MPa RC Beam (30 cm x 25 cm) | Beam | 50MPa | Concrete Rectangular | 250 | 300 | 750 | 4637.5 | 0.35 | 850.92 | G300E | 1632400 | 12.81 | G300E | 871850 | 6.84
3995 | Story42 | B99 | 50 MPa RC Beam (30 cm x 25 cm) | Beam | 50MPa | Concrete Rectangular | 250 | 300 | 750 | 4637.5 | 0.35 | 850.92 | G300E | 2680475 | 21.03 | G300E | 1358498.24 | 10.66
3996 | Story43 | B1 | 50 MPa RC Beam (30 cm x 25 cm) | Beam | 50MPa | Concrete Rectangular | 250 | 300 | 750 | 4637.5 | 0.35 | 850.92 | G300E | 1626023.44 | 12.76 | G300E | 1307775 | 10.26
3997 | Story43 | B10 | 50 MPa RC Beam (30 cm x 25 cm) | Beam | 50MPa | Concrete Rectangular | 250 | 300 | 750 | 4637.5 | 0.35 | 850.92 | G300E | 1919379.41 | 15.06 | G300E | 1787210.93 | 14.02
3998 | Story43 | B100 | 50 MPa RC Beam (30 cm x 25 cm) | Beam | 50MPa | Concrete Rectangular | 250 | 300 | 750 | 4637.5 | 0.35 | 850.92 | G300E | 1635588.28 | 12.83 | G300E | 1307775 | 10.26
3999 | Story43 | B101 | 50 MPa RC Beam (30 cm x 25 cm) | Beam | 50MPa | Concrete Rectangular | 250 | 300 | 750 | 4637.5 | 0.35 | 850.92 | G300E | 2909451.56 | 22.83 | G300E | 486648.24 | 3.82
4000 | Story43 | B102 | 50 MPa RC Beam (30 cm x 25 cm) | Beam | 50MPa | Concrete Rectangular | 250 | 300 | 750 | 4637.5 | 0.35 | 850.92 | G300E | 1723121.09 | 13.52 | G300E | 1313571.88 | 10.31
4001 | Story43 | B103 | 50 MPa RC Beam (30 cm x 25 cm) | Beam | 50MPa | Concrete Rectangular | 250 | 300 | 750 | 4637.5 | 0.35 | 850.92 | G300E | 2109482.81 | 16.55 | G300E | 897211.62 | 7.04
4002 | Story43 | B104 | 50 MPa RC Beam (30 cm x 25 cm) | Beam | 50MPa | Concrete Rectangular | 250 | 300 | 750 | 4637.5 | 0.35 | 850.92 | G300E | 2109482.81 | 16.55 | G300E | 897211.62 | 7.04
4003 | Story43 | B105 | 50 MPa RC Beam (30 cm x 25 cm) | Beam | 50MPa | Concrete Rectangular | 250 | 300 | 750 | 4637.5 | 0.35 | 850.92 | G300E | 1634718.75 | 12.83 | G300E | 1307775 | 10.26
4004 | Story43 | B106 | 50 MPa RC Beam (30 cm x 25 cm) | Beam | 50MPa | Concrete Rectangular | 250 | 300 | 750 | 4637.5 | 0.35 | 850.92 | G300E | 1634718.75 | 12.83 | G300E | 1307775 | 10.26
4005 | Story43 | B107 | 50 MPa RC Beam (30 cm x 25 cm) | Beam | 50MPa | Concrete Rectangular | 250 | 300 | 750 | 4637.5 | 0.35 | 850.92 | G300E | 1590389.71 | 12.48 | G300E | 1808735.75 | 14.19
4006 | Story43 | B108 | 50 MPa RC Beam (30 cm x 25 cm) | Beam | 50MPa | Concrete Rectangular | 250 | 300 | 750 | 4637.5 | 0.35 | 850.92 | G300E | 1650404.41 | 12.95 | G300E | 1787210.93 | 14.02
4007 | Story43 | B109 | 50 MPa RC Beam (30 cm x 25 cm) | Beam | 50MPa | Concrete Rectangular | 250 | 300 | 750 | 4637.5 | 0.35 | 850.92 | G300E | 1643993.75 | 12.9 | G300E | 2047456.25 | 16.07
4008 | Story43 | B11 | 50 MPa RC Beam (30 cm x 25 cm) | Beam | 50MPa | Concrete Rectangular | 250 | 300 | 750 | 4637.5 | 0.35 | 850.92 | G300E | 2909451.56 | 22.83 | G300E | 486648.24 | 3.82
4009 | Story43 | B110 | 50 MPa RC Beam (30 cm x 25 cm) | Beam | 50MPa | Concrete Rectangular | 250 | 300 | 750 | 4637.5 | 0.35 | 850.92 | G300E | 1919379.41 | 15.06 | G300E | 1787210.93 | 14.02
4010 | Story43 | B111 | 50 MPa RC Beam (30 cm x 25 cm) | Beam | 50MPa | Concrete Rectangular | 250 | 300 | 750 | 4637.5 | 0.35 | 850.92 | G300E | 1590389.71 | 12.48 | G300E | 1808734.94 | 14.19
4011 | Story43 | B112 | 50 MPa RC Beam (30 cm x 25 cm) | Beam | 50MPa | Concrete Rectangular | 250 | 300 | 750 | 4637.5 | 0.35 | 850.92 | G300E | 1634718.75 | 12.83 | G300E | 1307775 | 10.26
4012 | Story43 | B12 | 50 MPa RC Beam (30 cm x 25 cm) | Beam | 50MPa | Concrete Rectangular | 250 | 300 | 750 | 4637.5 | 0.35 | 850.92 | G300E | 1590389.71 | 12.48 | G300E | 1808735.75 | 14.19
4013 | Story43 | B13 | 50 MPa RC Beam (30 cm x 25 cm) | Beam | 50MPa | Concrete Rectangular | 250 | 300 | 750 | 4637.5 | 0.35 | 850.92 | G300E | 2109482.81 | 16.55 | G300E | 897211.62 | 7.04
4014 | Story43 | B14 | 50 MPa RC Beam (30 cm x 25 cm) | Beam | 50MPa | Concrete Rectangular | 250 | 300 | 750 | 4637.5 | 0.35 | 850.92 | G300E | 1634718.75 | 12.83 | G300E | 1307775 | 10.26
4015 | Story43 | B15 | 50 MPa RC Beam (30 cm x 25 cm) | Beam | 50MPa | Concrete Rectangular | 250 | 300 | 750 | 4637.5 | 0.35 | 850.92 | G300E | 1634718.75 | 12.83 | G300E | 1307775 | 10.26
4016 | Story43 | B16 | 50 MPa RC Beam (30 cm x 25 cm) | Beam | 50MPa | Concrete Rectangular | 250 | 300 | 750 | 4637.5 | 0.35 | 850.92 | G300E | 1590389.71 | 12.48 | G300E | 1808709.57 | 14.19
4017 | Story43 | B17 | 50 MPa RC Beam (30 cm x 25 cm) | Beam | 50MPa | Concrete Rectangular | 250 | 300 | 750 | 4637.5 | 0.35 | 850.92 | G300E | 2115569.53 | 16.6 | G300E | 897211.62 | 7.04
4018 | Story43 | B18 | 50 MPa RC Beam (30 cm x 25 cm) | Beam | 50MPa | Concrete Rectangular | 250 | 300 | 750 | 4637.5 | 0.35 | 850.92 | G300E | 1693267.19 | 13.29 | G300E | 1315890.62 | 10.32
4019 | Story43 | B19 | 50 MPa RC Beam (30 cm x 25 cm) | Beam | 50MPa | Concrete Rectangular | 250 | 300 | 750 | 4637.5 | 0.35 | 850.92 | G300E | 1700223.44 | 13.34 | G300E | 1315890.62 | 10.32
4020 | Story43 | B2 | 50 MPa RC Beam (30 cm x 25 cm) | Beam | 50MPa | Concrete Rectangular | 250 | 300 | 750 | 4637.5 | 0.35 | 850.92 | G300E | 1628342.19 | 12.78 | G300E | 1307775 | 10.26
4021 | Story43 | B20 | 50 MPa RC Beam (30 cm x 25 cm) | Beam | 50MPa | Concrete Rectangular | 250 | 300 | 750 | 4637.5 | 0.35 | 850.92 | G300E | 2080788.28 | 16.33 | G300E | 76084.85 | 0.6
4022 | Story43 | B21 | 50 MPa RC Beam (30 cm x 25 cm) | Beam | 50MPa | Concrete Rectangular | 250 | 300 | 750 | 4637.5 | 0.35 | 850.92 | G300E | 1635878.12 | 12.84 | G300E | 1307775 | 10.26
4023 | Story43 | B22 | 50 MPa RC Beam (30 cm x 25 cm) | Beam | 50MPa | Concrete Rectangular | 250 | 300 | 750 | 4637.5 | 0.35 | 850.92 | G300E | 2199334.38 | 17.26 | G300E | 101446.47 | 0.8
4024 | Story43 | B23 | 50 MPa RC Beam (30 cm x 25 cm) | Beam | 50MPa | Concrete Rectangular | 250 | 300 | 750 | 4637.5 | 0.35 | 850.92 | G300E | 1658485.94 | 13.01 | G300E | 871850 | 6.84
4025 | Story43 | B24 | 50 MPa RC Beam (30 cm x 25 cm) | Beam | 50MPa | Concrete Rectangular | 250 | 300 | 750 | 4637.5 | 0.35 | 850.92 | G300E | 2198464.84 | 17.25 | G300E | 101446.47 | 0.8
4026 | Story43 | B25 | 50 MPa RC Beam (30 cm x 25 cm) | Beam | 50MPa | Concrete Rectangular | 250 | 300 | 750 | 4637.5 | 0.35 | 850.92 | G300E | 1635878.12 | 12.84 | G300E | 1307775 | 10.26
4027 | Story43 | B26 | 50 MPa RC Beam (30 cm x 25 cm) | Beam | 50MPa | Concrete Rectangular | 250 | 300 | 750 | 4637.5 | 0.35 | 850.92 | G300E | 2026007.81 | 15.9 | G300E | 76084.85 | 0.6
4028 | Story43 | B27 | 50 MPa RC Beam (30 cm x 25 cm) | Beam | 50MPa | Concrete Rectangular | 250 | 300 | 750 | 4637.5 | 0.35 | 850.92 | G300E | 1723121.09 | 13.52 | G300E | 1313571.88 | 10.31
4029 | Story43 | B28 | 50 MPa RC Beam (30 cm x 25 cm) | Beam | 50MPa | Concrete Rectangular | 250 | 300 | 750 | 4637.5 | 0.35 | 850.92 | G300E | 1723121.09 | 13.52 | G300E | 1313571.88 | 10.31
4030 | Story43 | B29 | 50 MPa RC Beam (30 cm x 25 cm) | Beam | 50MPa | Concrete Rectangular | 250 | 300 | 750 | 4637.5 | 0.35 | 850.92 | G300E | 2109482.81 | 16.55 | G300E | 897211.62 | 7.04
4031 | Story43 | B3 | 50 MPa RC Beam (30 cm x 25 cm) | Beam | 50MPa | Concrete Rectangular | 250 | 300 | 750 | 4637.5 | 0.35 | 850.92 | G300E | 2117308.59 | 16.61 | G300E | 897211.62 | 7.04
4032 | Story43 | B30 | 50 MPa RC Beam (30 cm x 25 cm) | Beam | 50MPa | Concrete Rectangular | 250 | 300 | 750 | 4637.5 | 0.35 | 850.92 | G300E | 1590389.71 | 12.48 | G300E | 1808735.75 | 14.19
4033 | Story43 | B31 | 50 MPa RC Beam (30 cm x 25 cm) | Beam | 50MPa | Concrete Rectangular | 250 | 300 | 750 | 4637.5 | 0.35 | 850.92 | G300E | 1649858.82 | 12.95 | G300E | 1787210.93 | 14.02
4034 | Story43 | B32 | 50 MPa RC Beam (30 cm x 25 cm) | Beam | 50MPa | Concrete Rectangular | 250 | 300 | 750 | 4637.5 | 0.35 | 850.92 | G300E | 2904814.06 | 22.79 | G300E | 486648.24 | 3.82
4035 | Story43 | B33 | 50 MPa RC Beam (30 cm x 25 cm) | Beam | 50MPa | Concrete Rectangular | 250 | 300 | 750 | 4637.5 | 0.35 | 850.92 | G300E | 1635298.44 | 12.83 | G300E | 1307775 | 10.26
4036 | Story43 | B34 | 50 MPa RC Beam (30 cm x 25 cm) | Beam | 50MPa | Concrete Rectangular | 250 | 300 | 750 | 4637.5 | 0.35 | 850.92 | G300E | 2088034.38 | 16.38 | G300E | 76084.85 | 0.6
4037 | Story43 | B35 | 50 MPa RC Beam (30 cm x 25 cm) | Beam | 50MPa | Concrete Rectangular | 250 | 300 | 750 | 4637.5 | 0.35 | 850.92 | G300E | 1924562.5 | 15.1 | G300E | 1743700 | 13.68
4038 | Story43 | B36 | 50 MPa RC Beam (30 cm x 25 cm) | Beam | 50MPa | Concrete Rectangular | 250 | 300 | 750 | 4637.5 | 0.35 | 850.92 | G300E | 1927460.94 | 15.12 | G300E | 1743700 | 13.68
4039 | Story43 | B37 | 50 MPa RC Beam (30 cm x 25 cm) | Beam | 50MPa | Concrete Rectangular | 250 | 300 | 750 | 4800 | 0.36 | 880.73 | G300E | 3414900 | 26.79 | G300E | 1487700.6 | 11.67
4040 | Story43 | B38 | 50 MPa RC Beam (30 cm x 25 cm) | Beam | 50MPa | Concrete Rectangular | 250 | 300 | 750 | 4637.5 | 0.35 | 850.92 | G300E | 1492985.16 | 11.71 | G300E | 1743700 | 13.68
4041 | Story43 | B39 | 50 MPa RC Beam (30 cm x 25 cm) | Beam | 50MPa | Concrete Rectangular | 250 | 300 | 750 | 4800 | 0.36 | 880.73 | G300E | 3485400 | 27.35 | G300E | 1516350.9 | 11.9
4042 | Story43 | B4 | 50 MPa RC Beam (30 cm x 25 cm) | Beam | 50MPa | Concrete Rectangular | 250 | 300 | 750 | 4637.5 | 0.35 | 850.92 | G300E | 1590389.71 | 12.48 | G300E | 1807612.66 | 14.18
4043 | Story43 | B40 | 50 MPa RC Beam (30 cm x 25 cm) | Beam | 50MPa | Concrete Rectangular | 250 | 300 | 750 | 4637.5 | 0.35 | 850.92 | G300E | 1935576.56 | 15.19 | G300E | 1743700 | 13.68
4044 | Story43 | B41 | 50 MPa RC Beam (30 cm x 25 cm) | Beam | 50MPa | Concrete Rectangular | 250 | 300 | 750 | 4637.5 | 0.35 | 850.92 | G300E | 1934996.88 | 15.18 | G300E | 1743700 | 13.68
4045 | Story43 | B42 | 50 MPa RC Beam (30 cm x 25 cm) | Beam | 50MPa | Concrete Rectangular | 250 | 300 | 750 | 4637.5 | 0.35 | 850.92 | G300E | 2026007.81 | 15.9 | G300E | 76084.85 | 0.6
4046 | Story43 | B43 | 50 MPa RC Beam (30 cm x 25 cm) | Beam | 50MPa | Concrete Rectangular | 250 | 300 | 750 | 4637.5 | 0.35 | 850.92 | G300E | 1635588.28 | 12.83 | G300E | 1307775 | 10.26
4047 | Story43 | B44 | 50 MPa RC Beam (30 cm x 25 cm) | Beam | 50MPa | Concrete Rectangular | 250 | 300 | 750 | 4637.5 | 0.35 | 850.92 | G300E | 2909451.56 | 22.83 | G300E | 486648.24 | 3.82
4048 | Story43 | B45 | 50 MPa RC Beam (30 cm x 25 cm) | Beam | 50MPa | Concrete Rectangular | 250 | 300 | 750 | 4637.5 | 0.35 | 850.92 | G300E | 1650404.41 | 12.95 | G300E | 1787210.93 | 14.02
4049 | Story43 | B46 | 50 MPa RC Beam (30 cm x 25 cm) | Beam | 50MPa | Concrete Rectangular | 250 | 300 | 750 | 4637.5 | 0.35 | 850.92 | G300E | 1643993.75 | 12.9 | G300E | 2047456.25 | 16.07
4050 | Story43 | B47 | 50 MPa RC Beam (30 cm x 25 cm) | Beam | 50MPa | Concrete Rectangular | 250 | 300 | 750 | 4637.5 | 0.35 | 850.92 | G300E | 2472946.88 | 19.4 | G300E | 512208.11 | 4.02
4051 | Story43 | B48 | 50 MPa RC Beam (30 cm x 25 cm) | Beam | 50MPa | Concrete Rectangular | 250 | 300 | 750 | 4637.5 | 0.35 | 850.92 | G300E | 1658485.94 | 13.01 | G300E | 871850 | 6.84
4052 | Story43 | B49 | 50 MPa RC Beam (30 cm x 25 cm) | Beam | 50MPa | Concrete Rectangular | 250 | 300 | 750 | 4637.5 | 0.35 | 850.92 | G300E | 2199914.06 | 17.26 | G300E | 101446.47 | 0.8
4053 | Story43 | B5 | 50 MPa RC Beam (30 cm x 25 cm) | Beam | 50MPa | Concrete Rectangular | 250 | 300 | 750 | 4637.5 | 0.35 | 850.92 | G300E | 2904524.22 | 22.79 | G300E | 486648.24 | 3.82
4054 | Story43 | B50 | 50 MPa RC Beam (30 cm x 25 cm) | Beam | 50MPa | Concrete Rectangular | 250 | 300 | 750 | 4637.5 | 0.35 | 850.92 | G300E | 1492985.16 | 11.71 | G300E | 1743700 | 13.68
4055 | Story43 | B51 | 50 MPa RC Beam (30 cm x 25 cm) | Beam | 50MPa | Concrete Rectangular | 250 | 300 | 750 | 4800 | 0.36 | 880.73 | G300E | 3422100 | 26.85 | G300E | 1491300.6 | 11.7
4056 | Story43 | B55 | 50 MPa RC Beam (30 cm x 25 cm) | Beam | 50MPa | Concrete Rectangular | 250 | 300 | 750 | 4637.5 | 0.35 | 850.92 | G300E | 3369723.44 | 26.44 | G300E | 1465016.1 | 11.5
4057 | Story43 | B56 | 50 MPa RC Beam (30 cm x 25 cm) | Beam | 50MPa | Concrete Rectangular | 250 | 300 | 750 | 4637.5 | 0.35 | 850.92 | G300E | 1492695.31 | 11.71 | G300E | 1743700 | 13.68
4058 | Story43 | B57 | 50 MPa RC Beam (30 cm x 25 cm) | Beam | 50MPa | Concrete Rectangular | 250 | 300 | 750 | 4637.5 | 0.35 | 850.92 | G300E | 2199624.22 | 17.26 | G300E | 101446.47 | 0.8
4059 | Story43 | B58 | 50 MPa RC Beam (30 cm x 25 cm) | Beam | 50MPa | Concrete Rectangular | 250 | 300 | 750 | 4637.5 | 0.35 | 850.92 | G300E | 1658485.94 | 13.01 | G300E | 871850 | 6.84
4060 | Story43 | B59 | 50 MPa RC Beam (30 cm x 25 cm) | Beam | 50MPa | Concrete Rectangular | 250 | 300 | 750 | 4637.5 | 0.35 | 850.92 | G300E | 2475265.62 | 19.42 | G300E | 512248.11 | 4.02
4061 | Story43 | B6 | 50 MPa RC Beam (30 cm x 25 cm) | Beam | 50MPa | Concrete Rectangular | 250 | 300 | 750 | 4637.5 | 0.35 | 850.92 | G300E | 1649858.82 | 12.95 | G300E | 1787210.93 | 14.02
4062 | Story43 | B60 | 50 MPa RC Beam (30 cm x 25 cm) | Beam | 50MPa | Concrete Rectangular | 250 | 300 | 750 | 4637.5 | 0.35 | 850.92 | G300E | 1643993.75 | 12.9 | G300E | 2047456.25 | 16.07
4063 | Story43 | B61 | 50 MPa RC Beam (30 cm x 25 cm) | Beam | 50MPa | Concrete Rectangular | 250 | 300 | 750 | 4637.5 | 0.35 | 850.92 | G300E | 1919379.41 | 15.06 | G300E | 1787210.93 | 14.02
4064 | Story43 | B62 | 50 MPa RC Beam (30 cm x 25 cm) | Beam | 50MPa | Concrete Rectangular | 250 | 300 | 750 | 4637.5 | 0.35 | 850.92 | G300E | 2474396.09 | 19.42 | G300E | 512232.45 | 4.02
4065 | Story43 | B63 | 50 MPa RC Beam (30 cm x 25 cm) | Beam | 50MPa | Concrete Rectangular | 250 | 300 | 750 | 4637.5 | 0.35 | 850.92 | G300E | 1635878.12 | 12.84 | G300E | 1307775 | 10.26
4066 | Story43 | B64 | 50 MPa RC Beam (30 cm x 25 cm) | Beam | 50MPa | Concrete Rectangular | 250 | 300 | 750 | 4637.5 | 0.35 | 850.92 | G300E | 2198464.84 | 17.25 | G300E | 101446.47 | 0.8
4067 | Story43 | B65 | 50 MPa RC Beam (30 cm x 25 cm) | Beam | 50MPa | Concrete Rectangular | 250 | 300 | 750 | 4637.5 | 0.35 | 850.92 | G300E | 1935576.56 | 15.19 | G300E | 1743700 | 13.68
4068 | Story43 | B66 | 50 MPa RC Beam (30 cm x 25 cm) | Beam | 50MPa | Concrete Rectangular | 250 | 300 | 750 | 4800 | 0.36 | 880.73 | G300E | 3483600 | 27.33 | G300E | 1516350.9 | 11.9
4069 | Story43 | B67 | 50 MPa RC Beam (30 cm x 25 cm) | Beam | 50MPa | Concrete Rectangular | 250 | 300 | 750 | 4637.5 | 0.35 | 850.92 | G300E | 3369723.44 | 26.44 | G300E | 1465016.1 | 11.5
4070 | Story43 | B69 | 50 MPa RC Beam (30 cm x 25 cm) | Beam | 50MPa | Concrete Rectangular | 250 | 300 | 750 | 4637.5 | 0.35 | 850.92 | G300E | 3371752.34 | 26.46 | G300E | 1465016.1 | 11.5
4071 | Story43 | B7 | 50 MPa RC Beam (30 cm x 25 cm) | Beam | 50MPa | Concrete Rectangular | 250 | 300 | 750 | 4637.5 | 0.35 | 850.92 | G300E | 2472946.88 | 19.4 | G300E | 512208.11 | 4.02
4072 | Story43 | B70 | 50 MPa RC Beam (30 cm x 25 cm) | Beam | 50MPa | Concrete Rectangular | 250 | 300 | 750 | 4637.5 | 0.35 | 850.92 | G300E | 3370013.28 | 26.44 | G300E | 1465016.1 | 11.5
4073 | Story43 | B71 | 50 MPa RC Beam (30 cm x 25 cm) | Beam | 50MPa | Concrete Rectangular | 250 | 300 | 750 | 4637.5 | 0.35 | 850.92 | G300E | 1934996.88 | 15.18 | G300E | 1743700 | 13.68
4074 | Story43 | B72 | 50 MPa RC Beam (30 cm x 25 cm) | Beam | 50MPa | Concrete Rectangular | 250 | 300 | 750 | 4637.5 | 0.35 | 850.92 | G300E | 2199624.22 | 17.26 | G300E | 101446.47 | 0.8
4075 | Story43 | B73 | 50 MPa RC Beam (30 cm x 25 cm) | Beam | 50MPa | Concrete Rectangular | 250 | 300 | 750 | 4637.5 | 0.35 | 850.92 | G300E | 1635588.28 | 12.83 | G300E | 1307775 | 10.26
4076 | Story43 | B74 | 50 MPa RC Beam (30 cm x 25 cm) | Beam | 50MPa | Concrete Rectangular | 250 | 300 | 750 | 4637.5 | 0.35 | 850.92 | G300E | 2475265.62 | 19.42 | G300E | 512248.11 | 4.02
4077 | Story43 | B75 | 50 MPa RC Beam (30 cm x 25 cm) | Beam | 50MPa | Concrete Rectangular | 250 | 300 | 750 | 4637.5 | 0.35 | 850.92 | G300E | 1919379.41 | 15.06 | G300E | 1787210.93 | 14.02
4078 | Story43 | B76 | 50 MPa RC Beam (30 cm x 25 cm) | Beam | 50MPa | Concrete Rectangular | 250 | 300 | 750 | 4637.5 | 0.35 | 850.92 | G300E | 1590389.71 | 12.48 | G300E | 1807643.76 | 14.18
4079 | Story43 | B77 | 50 MPa RC Beam (30 cm x 25 cm) | Beam | 50MPa | Concrete Rectangular | 250 | 300 | 750 | 4637.5 | 0.35 | 850.92 | G300E | 2909451.56 | 22.83 | G300E | 486648.24 | 3.82
4080 | Story43 | B78 | 50 MPa RC Beam (30 cm x 25 cm) | Beam | 50MPa | Concrete Rectangular | 250 | 300 | 750 | 4637.5 | 0.35 | 850.92 | G300E | 1723121.09 | 13.52 | G300E | 1313571.88 | 10.31
4081 | Story43 | B79 | 50 MPa RC Beam (30 cm x 25 cm) | Beam | 50MPa | Concrete Rectangular | 250 | 300 | 750 | 4637.5 | 0.35 | 850.92 | G300E | 2026007.81 | 15.9 | G300E | 76084.85 | 0.6
4082 | Story43 | B8 | 50 MPa RC Beam (30 cm x 25 cm) | Beam | 50MPa | Concrete Rectangular | 250 | 300 | 750 | 4637.5 | 0.35 | 850.92 | G300E | 1643993.75 | 12.9 | G300E | 2047456.25 | 16.07
4083 | Story43 | B80 | 50 MPa RC Beam (30 cm x 25 cm) | Beam | 50MPa | Concrete Rectangular | 250 | 300 | 750 | 4637.5 | 0.35 | 850.92 | G300E | 2026007.81 | 15.9 | G300E | 76084.85 | 0.6
4084 | Story43 | B81 | 50 MPa RC Beam (30 cm x 25 cm) | Beam | 50MPa | Concrete Rectangular | 250 | 300 | 750 | 4637.5 | 0.35 | 850.92 | G300E | 1934996.88 | 15.18 | G300E | 1743700 | 13.68
4085 | Story43 | B82 | 50 MPa RC Beam (30 cm x 25 cm) | Beam | 50MPa | Concrete Rectangular | 250 | 300 | 750 | 4637.5 | 0.35 | 850.92 | G300E | 2199624.22 | 17.26 | G300E | 101446.47 | 0.8
4086 | Story43 | B83 | 50 MPa RC Beam (30 cm x 25 cm) | Beam | 50MPa | Concrete Rectangular | 250 | 300 | 750 | 4637.5 | 0.35 | 850.92 | G300E | 1492695.31 | 11.71 | G300E | 1743700 | 13.68
4087 | Story43 | B84 | 50 MPa RC Beam (30 cm x 25 cm) | Beam | 50MPa | Concrete Rectangular | 250 | 300 | 750 | 4637.5 | 0.35 | 850.92 | G300E | 2199624.22 | 17.26 | G300E | 101446.47 | 0.8
4088 | Story43 | B85 | 50 MPa RC Beam (30 cm x 25 cm) | Beam | 50MPa | Concrete Rectangular | 250 | 300 | 750 | 4637.5 | 0.35 | 850.92 | G300E | 1934996.88 | 15.18 | G300E | 1743700 | 13.68
4089 | Story43 | B86 | 50 MPa RC Beam (30 cm x 25 cm) | Beam | 50MPa | Concrete Rectangular | 250 | 300 | 750 | 4637.5 | 0.35 | 850.92 | G300E | 2026297.66 | 15.9 | G300E | 76084.85 | 0.6
4090 | Story43 | B87 | 50 MPa RC Beam (30 cm x 25 cm) | Beam | 50MPa | Concrete Rectangular | 250 | 300 | 750 | 4637.5 | 0.35 | 850.92 | G300E | 2026297.66 | 15.9 | G300E | 76084.85 | 0.6
4091 | Story43 | B88 | 50 MPa RC Beam (30 cm x 25 cm) | Beam | 50MPa | Concrete Rectangular | 250 | 300 | 750 | 4637.5 | 0.35 | 850.92 | G300E | 1723121.09 | 13.52 | G300E | 1313571.88 | 10.31
4092 | Story43 | B89 | 50 MPa RC Beam (30 cm x 25 cm) | Beam | 50MPa | Concrete Rectangular | 250 | 300 | 750 | 4637.5 | 0.35 | 850.92 | G300E | 2909451.56 | 22.83 | G300E | 486648.24 | 3.82
4093 | Story43 | B9 | 50 MPa RC Beam (30 cm x 25 cm) | Beam | 50MPa | Concrete Rectangular | 250 | 300 | 750 | 4637.5 | 0.35 | 850.92 | G300E | 2474396.09 | 19.42 | G300E | 512232.45 | 4.02
4094 | Story43 | B90 | 50 MPa RC Beam (30 cm x 25 cm) | Beam | 50MPa | Concrete Rectangular | 250 | 300 | 750 | 4637.5 | 0.35 | 850.92 | G300E | 1590389.71 | 12.48 | G300E | 1808735.75 | 14.19
4095 | Story43 | B91 | 50 MPa RC Beam (30 cm x 25 cm) | Beam | 50MPa | Concrete Rectangular | 250 | 300 | 750 | 4637.5 | 0.35 | 850.92 | G300E | 1634718.75 | 12.83 | G300E | 1307775 | 10.26
4096 | Story43 | B92 | 50 MPa RC Beam (30 cm x 25 cm) | Beam | 50MPa | Concrete Rectangular | 250 | 300 | 750 | 4637.5 | 0.35 | 850.92 | G300E | 2109482.81 | 16.55 | G300E | 897211.62 | 7.04
4097 | Story43 | B93 | 50 MPa RC Beam (30 cm x 25 cm) | Beam | 50MPa | Concrete Rectangular | 250 | 300 | 750 | 4637.5 | 0.35 | 850.92 | G300E | 2109482.81 | 16.55 | G300E | 897211.62 | 7.04
4098 | Story43 | B94 | 50 MPa RC Beam (30 cm x 25 cm) | Beam | 50MPa | Concrete Rectangular | 250 | 300 | 750 | 4637.5 | 0.35 | 850.92 | G300E | 1723121.09 | 13.52 | G300E | 1313571.88 | 10.31
4099 | Story43 | B95 | 50 MPa RC Beam (30 cm x 25 cm) | Beam | 50MPa | Concrete Rectangular | 250 | 300 | 750 | 4637.5 | 0.35 | 850.92 | G300E | 2909451.56 | 22.83 | G300E | 486648.24 | 3.82
4100 | Story43 | B96 | 50 MPa RC Beam (30 cm x 25 cm) | Beam | 50MPa | Concrete Rectangular | 250 | 300 | 750 | 4637.5 | 0.35 | 850.92 | G300E | 1635588.28 | 12.83 | G300E | 1307775 | 10.26
4101 | Story43 | B97 | 50 MPa RC Beam (30 cm x 25 cm) | Beam | 50MPa | Concrete Rectangular | 250 | 300 | 750 | 4637.5 | 0.35 | 850.92 | G300E | 2475265.62 | 19.42 | G300E | 512248.11 | 4.02
4102 | Story43 | B98 | 50 MPa RC Beam (30 cm x 25 cm) | Beam | 50MPa | Concrete Rectangular | 250 | 300 | 750 | 4637.5 | 0.35 | 850.92 | G300E | 1658485.94 | 13.01 | G300E | 871850 | 6.84
4103 | Story43 | B99 | 50 MPa RC Beam (30 cm x 25 cm) | Beam | 50MPa | Concrete Rectangular | 250 | 300 | 750 | 4637.5 | 0.35 | 850.92 | G300E | 2475265.62 | 19.42 | G300E | 512247.24 | 4.02
4104 | Story44 | B1 | 50 MPa RC Beam (30 cm x 25 cm) | Beam | 50MPa | Concrete Rectangular | 250 | 300 | 750 | 4637.5 | 0.35 | 850.92 | G300E | 1627182.81 | 12.77 | G300E | 1307775 | 10.26
4105 | Story44 | B10 | 50 MPa RC Beam (30 cm x 25 cm) | Beam | 50MPa | Concrete Rectangular | 250 | 300 | 750 | 4637.5 | 0.35 | 850.92 | G300E | 1834813.24 | 14.4 | G300E | 1801396.23 | 14.13
4106 | Story44 | B100 | 50 MPa RC Beam (30 cm x 25 cm) | Beam | 50MPa | Concrete Rectangular | 250 | 300 | 750 | 4637.5 | 0.35 | 850.92 | G300E | 1638196.88 | 12.85 | G300E | 1307775 | 10.26
4107 | Story44 | B101 | 50 MPa RC Beam (30 cm x 25 cm) | Beam | 50MPa | Concrete Rectangular | 250 | 300 | 750 | 4637.5 | 0.35 | 850.92 | G300E | 2895539.06 | 22.72 | G300E | 486648.24 | 3.82
4108 | Story44 | B102 | 50 MPa RC Beam (30 cm x 25 cm) | Beam | 50MPa | Concrete Rectangular | 250 | 300 | 750 | 4637.5 | 0.35 | 850.92 | G300E | 1712976.56 | 13.44 | G300E | 1310093.75 | 10.28
4109 | Story44 | B103 | 50 MPa RC Beam (30 cm x 25 cm) | Beam | 50MPa | Concrete Rectangular | 250 | 300 | 750 | 4637.5 | 0.35 | 850.92 | G300E | 2058180.47 | 16.15 | G300E | 897211.62 | 7.04
4110 | Story44 | B104 | 50 MPa RC Beam (30 cm x 25 cm) | Beam | 50MPa | Concrete Rectangular | 250 | 300 | 750 | 4637.5 | 0.35 | 850.92 | G300E | 2058180.47 | 16.15 | G300E | 897211.62 | 7.04
4111 | Story44 | B105 | 50 MPa RC Beam (30 cm x 25 cm) | Beam | 50MPa | Concrete Rectangular | 250 | 300 | 750 | 4637.5 | 0.35 | 850.92 | G300E | 1634718.75 | 12.83 | G300E | 1307775 | 10.26
4112 | Story44 | B106 | 50 MPa RC Beam (30 cm x 25 cm) | Beam | 50MPa | Concrete Rectangular | 250 | 300 | 750 | 4637.5 | 0.35 | 850.92 | G300E | 1634718.75 | 12.83 | G300E | 1307775 | 10.26
4113 | Story44 | B107 | 50 MPa RC Beam (30 cm x 25 cm) | Beam | 50MPa | Concrete Rectangular | 250 | 300 | 750 | 4637.5 | 0.35 | 850.92 | G300E | 1562291.91 | 12.26 | G300E | 1807943.29 | 14.19
4114 | Story44 | B108 | 50 MPa RC Beam (30 cm x 25 cm) | Beam | 50MPa | Concrete Rectangular | 250 | 300 | 750 | 4637.5 | 0.35 | 850.92 | G300E | 1663771.32 | 13.05 | G300E | 1801396.23 | 14.13
4115 | Story44 | B109 | 50 MPa RC Beam (30 cm x 25 cm) | Beam | 50MPa | Concrete Rectangular | 250 | 300 | 750 | 4637.5 | 0.35 | 850.92 | G300E | 1641095.31 | 12.88 | G300E | 2019631.25 | 15.85
4116 | Story44 | B11 | 50 MPa RC Beam (30 cm x 25 cm) | Beam | 50MPa | Concrete Rectangular | 250 | 300 | 750 | 4637.5 | 0.35 | 850.92 | G300E | 2894959.38 | 22.71 | G300E | 486648.24 | 3.82
4117 | Story44 | B110 | 50 MPa RC Beam (30 cm x 25 cm) | Beam | 50MPa | Concrete Rectangular | 250 | 300 | 750 | 4637.5 | 0.35 | 850.92 | G300E | 1834813.24 | 14.4 | G300E | 1801396.23 | 14.13
4118 | Story44 | B111 | 50 MPa RC Beam (30 cm x 25 cm) | Beam | 50MPa | Concrete Rectangular | 250 | 300 | 750 | 4637.5 | 0.35 | 850.92 | G300E | 1634582.35 | 12.83 | G300E | 1784073.53 | 14
4119 | Story44 | B112 | 50 MPa RC Beam (30 cm x 25 cm) | Beam | 50MPa | Concrete Rectangular | 250 | 300 | 750 | 4637.5 | 0.35 | 850.92 | G300E | 1634718.75 | 12.83 | G300E | 1307775 | 10.26
4120 | Story44 | B12 | 50 MPa RC Beam (30 cm x 25 cm) | Beam | 50MPa | Concrete Rectangular | 250 | 300 | 750 | 4637.5 | 0.35 | 850.92 | G300E | 1634582.35 | 12.83 | G300E | 1784073.53 | 14
4121 | Story44 | B13 | 50 MPa RC Beam (30 cm x 25 cm) | Beam | 50MPa | Concrete Rectangular | 250 | 300 | 750 | 4637.5 | 0.35 | 850.92 | G300E | 2058180.47 | 16.15 | G300E | 897211.62 | 7.04
4122 | Story44 | B14 | 50 MPa RC Beam (30 cm x 25 cm) | Beam | 50MPa | Concrete Rectangular | 250 | 300 | 750 | 4637.5 | 0.35 | 850.92 | G300E | 1634718.75 | 12.83 | G300E | 1307775 | 10.26
4123 | Story44 | B15 | 50 MPa RC Beam (30 cm x 25 cm) | Beam | 50MPa | Concrete Rectangular | 250 | 300 | 750 | 4637.5 | 0.35 | 850.92 | G300E | 1634718.75 | 12.83 | G300E | 1307775 | 10.26
4124 | Story44 | B16 | 50 MPa RC Beam (30 cm x 25 cm) | Beam | 50MPa | Concrete Rectangular | 250 | 300 | 750 | 4637.5 | 0.35 | 850.92 | G300E | 1562019.12 | 12.26 | G300E | 1807943.29 | 14.19
4125 | Story44 | B17 | 50 MPa RC Beam (30 cm x 25 cm) | Beam | 50MPa | Concrete Rectangular | 250 | 300 | 750 | 4637.5 | 0.35 | 850.92 | G300E | 2063687.5 | 16.19 | G300E | 897211.62 | 7.04
4126 | Story44 | B18 | 50 MPa RC Beam (30 cm x 25 cm) | Beam | 50MPa | Concrete Rectangular | 250 | 300 | 750 | 4637.5 | 0.35 | 850.92 | G300E | 1683702.34 | 13.21 | G300E | 1311253.12 | 10.29
4127 | Story44 | B19 | 50 MPa RC Beam (30 cm x 25 cm) | Beam | 50MPa | Concrete Rectangular | 250 | 300 | 750 | 4637.5 | 0.35 | 850.92 | G300E | 1690948.44 | 13.27 | G300E | 1312412.5 | 10.3
4128 | Story44 | B2 | 50 MPa RC Beam (30 cm x 25 cm) | Beam | 50MPa | Concrete Rectangular | 250 | 300 | 750 | 4637.5 | 0.35 | 850.92 | G300E | 1628921.88 | 12.78 | G300E | 1307775 | 10.26
4129 | Story44 | B20 | 50 MPa RC Beam (30 cm x 25 cm) | Beam | 50MPa | Concrete Rectangular | 250 | 300 | 750 | 4637.5 | 0.35 | 850.92 | G300E | 1997023.44 | 15.67 | G300E | 50723.24 | 0.4
4130 | Story44 | B21 | 50 MPa RC Beam (30 cm x 25 cm) | Beam | 50MPa | Concrete Rectangular | 250 | 300 | 750 | 4637.5 | 0.35 | 850.92 | G300E | 1638486.72 | 12.86 | G300E | 1307775 | 10.26
4131 | Story44 | B22 | 50 MPa RC Beam (30 cm x 25 cm) | Beam | 50MPa | Concrete Rectangular | 250 | 300 | 750 | 4637.5 | 0.35 | 850.92 | G300E | 2197015.62 | 17.24 | G300E | 101446.47 | 0.8
4132 | Story44 | B23 | 50 MPa RC Beam (30 cm x 25 cm) | Beam | 50MPa | Concrete Rectangular | 250 | 300 | 750 | 4637.5 | 0.35 | 850.92 | G300E | 1665442.19 | 13.07 | G300E | 871850 | 6.84
4133 | Story44 | B24 | 50 MPa RC Beam (30 cm x 25 cm) | Beam | 50MPa | Concrete Rectangular | 250 | 300 | 750 | 4637.5 | 0.35 | 850.92 | G300E | 2196435.94 | 17.23 | G300E | 101446.47 | 0.8
4134 | Story44 | B25 | 50 MPa RC Beam (30 cm x 25 cm) | Beam | 50MPa | Concrete Rectangular | 250 | 300 | 750 | 4637.5 | 0.35 | 850.92 | G300E | 1638486.72 | 12.86 | G300E | 1307775 | 10.26
4135 | Story44 | B26 | 50 MPa RC Beam (30 cm x 25 cm) | Beam | 50MPa | Concrete Rectangular | 250 | 300 | 750 | 4637.5 | 0.35 | 850.92 | G300E | 2019631.25 | 15.85 | G300E | 486648.24 | 3.82
4136 | Story44 | B27 | 50 MPa RC Beam (30 cm x 25 cm) | Beam | 50MPa | Concrete Rectangular | 250 | 300 | 750 | 4637.5 | 0.35 | 850.92 | G300E | 1713556.25 | 13.45 | G300E | 1310093.75 | 10.28
4137 | Story44 | B28 | 50 MPa RC Beam (30 cm x 25 cm) | Beam | 50MPa | Concrete Rectangular | 250 | 300 | 750 | 4637.5 | 0.35 | 850.92 | G300E | 1712976.56 | 13.44 | G300E | 1310093.75 | 10.28
4138 | Story44 | B29 | 50 MPa RC Beam (30 cm x 25 cm) | Beam | 50MPa | Concrete Rectangular | 250 | 300 | 750 | 4637.5 | 0.35 | 850.92 | G300E | 2058180.47 | 16.15 | G300E | 897211.62 | 7.04
4139 | Story44 | B3 | 50 MPa RC Beam (30 cm x 25 cm) | Beam | 50MPa | Concrete Rectangular | 250 | 300 | 750 | 4637.5 | 0.35 | 850.92 | G300E | 2065136.72 | 16.2 | G300E | 897211.62 | 7.04
4140 | Story44 | B30 | 50 MPa RC Beam (30 cm x 25 cm) | Beam | 50MPa | Concrete Rectangular | 250 | 300 | 750 | 4637.5 | 0.35 | 850.92 | G300E | 1562291.91 | 12.26 | G300E | 1807943.29 | 14.19
4141 | Story44 | B31 | 50 MPa RC Beam (30 cm x 25 cm) | Beam | 50MPa | Concrete Rectangular | 250 | 300 | 750 | 4637.5 | 0.35 | 850.92 | G300E | 1663771.32 | 13.05 | G300E | 1801396.23 | 14.13
4142 | Story44 | B32 | 50 MPa RC Beam (30 cm x 25 cm) | Beam | 50MPa | Concrete Rectangular | 250 | 300 | 750 | 4637.5 | 0.35 | 850.92 | G300E | 2890611.72 | 22.68 | G300E | 486648.24 | 3.82
4143 | Story44 | B33 | 50 MPa RC Beam (30 cm x 25 cm) | Beam | 50MPa | Concrete Rectangular | 250 | 300 | 750 | 4637.5 | 0.35 | 850.92 | G300E | 1637617.19 | 12.85 | G300E | 1307775 | 10.26
4144 | Story44 | B34 | 50 MPa RC Beam (30 cm x 25 cm) | Beam | 50MPa | Concrete Rectangular | 250 | 300 | 750 | 4637.5 | 0.35 | 850.92 | G300E | 2003979.69 | 15.72 | G300E | 50723.24 | 0.4
4145 | Story44 | B35 | 50 MPa RC Beam (30 cm x 25 cm) | Beam | 50MPa | Concrete Rectangular | 250 | 300 | 750 | 4637.5 | 0.35 | 850.92 | G300E | 1917606.25 | 15.05 | G300E | 1743700 | 13.68
4146 | Story44 | B36 | 50 MPa RC Beam (30 cm x 25 cm) | Beam | 50MPa | Concrete Rectangular | 250 | 300 | 750 | 4637.5 | 0.35 | 850.92 | G300E | 1920504.69 | 15.07 | G300E | 1743700 | 13.68
4147 | Story44 | B37 | 50 MPa RC Beam (30 cm x 25 cm) | Beam | 50MPa | Concrete Rectangular | 250 | 300 | 750 | 4800 | 0.36 | 880.73 | G300E | 3517500 | 27.6 | G300E | 1493700.6 | 11.72
4148 | Story44 | B38 | 50 MPa RC Beam (30 cm x 25 cm) | Beam | 50MPa | Concrete Rectangular | 250 | 300 | 750 | 4637.5 | 0.35 | 850.92 | G300E | 1495303.91 | 11.73 | G300E | 1743700 | 13.68
4149 | Story44 | B39 | 50 MPa RC Beam (30 cm x 25 cm) | Beam | 50MPa | Concrete Rectangular | 250 | 300 | 750 | 4800 | 0.36 | 880.73 | G300E | 3588000 | 28.15 | G300E | 1522350.9 | 11.94
4150 | Story44 | B4 | 50 MPa RC Beam (30 cm x 25 cm) | Beam | 50MPa | Concrete Rectangular | 250 | 300 | 750 | 4637.5 | 0.35 | 850.92 | G300E | 1562291.91 | 12.26 | G300E | 1807943.29 | 14.19
4151 | Story44 | B40 | 50 MPa RC Beam (30 cm x 25 cm) | Beam | 50MPa | Concrete Rectangular | 250 | 300 | 750 | 4637.5 | 0.35 | 850.92 | G300E | 1928620.31 | 15.13 | G300E | 1743700 | 13.68
4152 | Story44 | B41 | 50 MPa RC Beam (30 cm x 25 cm) | Beam | 50MPa | Concrete Rectangular | 250 | 300 | 750 | 4637.5 | 0.35 | 850.92 | G300E | 1928330.47 | 15.13 | G300E | 1743700 | 13.68
4153 | Story44 | B42 | 50 MPa RC Beam (30 cm x 25 cm) | Beam | 50MPa | Concrete Rectangular | 250 | 300 | 750 | 4637.5 | 0.35 | 850.92 | G300E | 2019921.09 | 15.85 | G300E | 486648.24 | 3.82
4154 | Story44 | B43 | 50 MPa RC Beam (30 cm x 25 cm) | Beam | 50MPa | Concrete Rectangular | 250 | 300 | 750 | 4637.5 | 0.35 | 850.92 | G300E | 1638196.88 | 12.85 | G300E | 1307775 | 10.26
4155 | Story44 | B44 | 50 MPa RC Beam (30 cm x 25 cm) | Beam | 50MPa | Concrete Rectangular | 250 | 300 | 750 | 4637.5 | 0.35 | 850.92 | G300E | 2895249.22 | 22.72 | G300E | 486648.24 | 3.82
4156 | Story44 | B45 | 50 MPa RC Beam (30 cm x 25 cm) | Beam | 50MPa | Concrete Rectangular | 250 | 300 | 750 | 4637.5 | 0.35 | 850.92 | G300E | 1664044.12 | 13.06 | G300E | 1801396.23 | 14.13
4157 | Story44 | B46 | 50 MPa RC Beam (30 cm x 25 cm) | Beam | 50MPa | Concrete Rectangular | 250 | 300 | 750 | 4637.5 | 0.35 | 850.92 | G300E | 1641095.31 | 12.88 | G300E | 2019631.25 | 15.85
4158 | Story44 | B47 | 50 MPa RC Beam (30 cm x 25 cm) | Beam | 50MPa | Concrete Rectangular | 250 | 300 | 750 | 4637.5 | 0.35 | 850.92 | G300E | 2401355.47 | 18.84 | G300E | 512009.85 | 4.02
4159 | Story44 | B48 | 50 MPa RC Beam (30 cm x 25 cm) | Beam | 50MPa | Concrete Rectangular | 250 | 300 | 750 | 4637.5 | 0.35 | 850.92 | G300E | 1665442.19 | 13.07 | G300E | 871850 | 6.84
4160 | Story44 | B49 | 50 MPa RC Beam (30 cm x 25 cm) | Beam | 50MPa | Concrete Rectangular | 250 | 300 | 750 | 4637.5 | 0.35 | 850.92 | G300E | 2197885.16 | 17.25 | G300E | 101446.47 | 0.8
4161 | Story44 | B5 | 50 MPa RC Beam (30 cm x 25 cm) | Beam | 50MPa | Concrete Rectangular | 250 | 300 | 750 | 4637.5 | 0.35 | 850.92 | G300E | 2889452.34 | 22.67 | G300E | 486648.24 | 3.82
4162 | Story44 | B50 | 50 MPa RC Beam (30 cm x 25 cm) | Beam | 50MPa | Concrete Rectangular | 250 | 300 | 750 | 4637.5 | 0.35 | 850.92 | G300E | 1494724.22 | 11.73 | G300E | 1743700 | 13.68
4163 | Story44 | B51 | 50 MPa RC Beam (30 cm x 25 cm) | Beam | 50MPa | Concrete Rectangular | 250 | 300 | 750 | 4800 | 0.36 | 880.73 | G300E | 3523800 | 27.65 | G300E | 1497300.6 | 11.75
4164 | Story44 | B55 | 50 MPa RC Beam (30 cm x 25 cm) | Beam | 50MPa | Concrete Rectangular | 250 | 300 | 750 | 4637.5 | 0.35 | 850.92 | G300E | 3469719.53 | 27.22 | G300E | 1470812.98 | 11.54
4165 | Story44 | B56 | 50 MPa RC Beam (30 cm x 25 cm) | Beam | 50MPa | Concrete Rectangular | 250 | 300 | 750 | 4637.5 | 0.35 | 850.92 | G300E | 1493854.69 | 11.72 | G300E | 1743700 | 13.68
4166 | Story44 | B57 | 50 MPa RC Beam (30 cm x 25 cm) | Beam | 50MPa | Concrete Rectangular | 250 | 300 | 750 | 4637.5 | 0.35 | 850.92 | G300E | 2197595.31 | 17.24 | G300E | 101446.47 | 0.8
4167 | Story44 | B58 | 50 MPa RC Beam (30 cm x 25 cm) | Beam | 50MPa | Concrete Rectangular | 250 | 300 | 750 | 4637.5 | 0.35 | 850.92 | G300E | 1666601.56 | 13.08 | G300E | 871850 | 6.84
4168 | Story44 | B59 | 50 MPa RC Beam (30 cm x 25 cm) | Beam | 50MPa | Concrete Rectangular | 250 | 300 | 750 | 4637.5 | 0.35 | 850.92 | G300E | 2403094.53 | 18.86 | G300E | 512009.85 | 4.02
4169 | Story44 | B6 | 50 MPa RC Beam (30 cm x 25 cm) | Beam | 50MPa | Concrete Rectangular | 250 | 300 | 750 | 4637.5 | 0.35 | 850.92 | G300E | 1663771.32 | 13.05 | G300E | 1801396.23 | 14.13
4170 | Story44 | B60 | 50 MPa RC Beam (30 cm x 25 cm) | Beam | 50MPa | Concrete Rectangular | 250 | 300 | 750 | 4637.5 | 0.35 | 850.92 | G300E | 1641095.31 | 12.88 | G300E | 2019631.25 | 15.85
4171 | Story44 | B61 | 50 MPa RC Beam (30 cm x 25 cm) | Beam | 50MPa | Concrete Rectangular | 250 | 300 | 750 | 4637.5 | 0.35 | 850.92 | G300E | 1834813.24 | 14.4 | G300E | 1801396.23 | 14.13
4172 | Story44 | B62 | 50 MPa RC Beam (30 cm x 25 cm) | Beam | 50MPa | Concrete Rectangular | 250 | 300 | 750 | 4637.5 | 0.35 | 850.92 | G300E | 2402804.69 | 18.85 | G300E | 512009.85 | 4.02
4173 | Story44 | B63 | 50 MPa RC Beam (30 cm x 25 cm) | Beam | 50MPa | Concrete Rectangular | 250 | 300 | 750 | 4637.5 | 0.35 | 850.92 | G300E | 1638486.72 | 12.86 | G300E | 1307775 | 10.26
4174 | Story44 | B64 | 50 MPa RC Beam (30 cm x 25 cm) | Beam | 50MPa | Concrete Rectangular | 250 | 300 | 750 | 4637.5 | 0.35 | 850.92 | G300E | 2196435.94 | 17.23 | G300E | 101446.47 | 0.8
4175 | Story44 | B65 | 50 MPa RC Beam (30 cm x 25 cm) | Beam | 50MPa | Concrete Rectangular | 250 | 300 | 750 | 4637.5 | 0.35 | 850.92 | G300E | 1928620.31 | 15.13 | G300E | 1743700 | 13.68
4176 | Story44 | B66 | 50 MPa RC Beam (30 cm x 25 cm) | Beam | 50MPa | Concrete Rectangular | 250 | 300 | 750 | 4800 | 0.36 | 880.73 | G300E | 3586500 | 28.14 | G300E | 1522350.9 | 11.94
4177 | Story44 | B67 | 50 MPa RC Beam (30 cm x 25 cm) | Beam | 50MPa | Concrete Rectangular | 250 | 300 | 750 | 4637.5 | 0.35 | 850.92 | G300E | 3469139.84 | 27.22 | G300E | 1470812.98 | 11.54
4178 | Story44 | B69 | 50 MPa RC Beam (30 cm x 25 cm) | Beam | 50MPa | Concrete Rectangular | 250 | 300 | 750 | 4637.5 | 0.35 | 850.92 | G300E | 3470299.22 | 27.23 | G300E | 1470812.98 | 11.54
4179 | Story44 | B7 | 50 MPa RC Beam (30 cm x 25 cm) | Beam | 50MPa | Concrete Rectangular | 250 | 300 | 750 | 4637.5 | 0.35 | 850.92 | G300E | 2401355.47 | 18.84 | G300E | 512009.85 | 4.02
4180 | Story44 | B70 | 50 MPa RC Beam (30 cm x 25 cm) | Beam | 50MPa | Concrete Rectangular | 250 | 300 | 750 | 4637.5 | 0.35 | 850.92 | G300E | 3469719.53 | 27.22 | G300E | 1470812.98 | 11.54
4181 | Story44 | B71 | 50 MPa RC Beam (30 cm x 25 cm) | Beam | 50MPa | Concrete Rectangular | 250 | 300 | 750 | 4637.5 | 0.35 | 850.92 | G300E | 1928620.31 | 15.13 | G300E | 1743700 | 13.68
4182 | Story44 | B72 | 50 MPa RC Beam (30 cm x 25 cm) | Beam | 50MPa | Concrete Rectangular | 250 | 300 | 750 | 4637.5 | 0.35 | 850.92 | G300E | 2197595.31 | 17.24 | G300E | 101446.47 | 0.8
4183 | Story44 | B73 | 50 MPa RC Beam (30 cm x 25 cm) | Beam | 50MPa | Concrete Rectangular | 250 | 300 | 750 | 4637.5 | 0.35 | 850.92 | G300E | 1638196.88 | 12.85 | G300E | 1307775 | 10.26
4184 | Story44 | B74 | 50 MPa RC Beam (30 cm x 25 cm) | Beam | 50MPa | Concrete Rectangular | 250 | 300 | 750 | 4637.5 | 0.35 | 850.92 | G300E | 2403094.53 | 18.86 | G300E | 512009.85 | 4.02
4185 | Story44 | B75 | 50 MPa RC Beam (30 cm x 25 cm) | Beam | 50MPa | Concrete Rectangular | 250 | 300 | 750 | 4637.5 | 0.35 | 850.92 | G300E | 1834813.24 | 14.4 | G300E | 1801396.23 | 14.13
4186 | Story44 | B76 | 50 MPa RC Beam (30 cm x 25 cm) | Beam | 50MPa | Concrete Rectangular | 250 | 300 | 750 | 4637.5 | 0.35 | 850.92 | G300E | 1634582.35 | 12.83 | G300E | 1784073.53 | 14
4187 | Story44 | B77 | 50 MPa RC Beam (30 cm x 25 cm) | Beam | 50MPa | Concrete Rectangular | 250 | 300 | 750 | 4637.5 | 0.35 | 850.92 | G300E | 2894959.38 | 22.71 | G300E | 486648.24 | 3.82
4188 | Story44 | B78 | 50 MPa RC Beam (30 cm x 25 cm) | Beam | 50MPa | Concrete Rectangular | 250 | 300 | 750 | 4637.5 | 0.35 | 850.92 | G300E | 1713556.25 | 13.45 | G300E | 1310093.75 | 10.28
4189 | Story44 | B79 | 50 MPa RC Beam (30 cm x 25 cm) | Beam | 50MPa | Concrete Rectangular | 250 | 300 | 750 | 4637.5 | 0.35 | 850.92 | G300E | 2019631.25 | 15.85 | G300E | 486648.24 | 3.82
4190 | Story44 | B8 | 50 MPa RC Beam (30 cm x 25 cm) | Beam | 50MPa | Concrete Rectangular | 250 | 300 | 750 | 4637.5 | 0.35 | 850.92 | G300E | 1641095.31 | 12.88 | G300E | 2019631.25 | 15.85
4191 | Story44 | B80 | 50 MPa RC Beam (30 cm x 25 cm) | Beam | 50MPa | Concrete Rectangular | 250 | 300 | 750 | 4637.5 | 0.35 | 850.92 | G300E | 2019921.09 | 15.85 | G300E | 486648.24 | 3.82
4192 | Story44 | B81 | 50 MPa RC Beam (30 cm x 25 cm) | Beam | 50MPa | Concrete Rectangular | 250 | 300 | 750 | 4637.5 | 0.35 | 850.92 | G300E | 1928330.47 | 15.13 | G300E | 1743700 | 13.68
4193 | Story44 | B82 | 50 MPa RC Beam (30 cm x 25 cm) | Beam | 50MPa | Concrete Rectangular | 250 | 300 | 750 | 4637.5 | 0.35 | 850.92 | G300E | 2197595.31 | 17.24 | G300E | 101446.47 | 0.8
4194 | Story44 | B83 | 50 MPa RC Beam (30 cm x 25 cm) | Beam | 50MPa | Concrete Rectangular | 250 | 300 | 750 | 4637.5 | 0.35 | 850.92 | G300E | 1493854.69 | 11.72 | G300E | 1743700 | 13.68
4195 | Story44 | B84 | 50 MPa RC Beam (30 cm x 25 cm) | Beam | 50MPa | Concrete Rectangular | 250 | 300 | 750 | 4637.5 | 0.35 | 850.92 | G300E | 2197595.31 | 17.24 | G300E | 101446.47 | 0.8
4196 | Story44 | B85 | 50 MPa RC Beam (30 cm x 25 cm) | Beam | 50MPa | Concrete Rectangular | 250 | 300 | 750 | 4637.5 | 0.35 | 850.92 | G300E | 1928620.31 | 15.13 | G300E | 1743700 | 13.68
4197 | Story44 | B86 | 50 MPa RC Beam (30 cm x 25 cm) | Beam | 50MPa | Concrete Rectangular | 250 | 300 | 750 | 4637.5 | 0.35 | 850.92 | G300E | 2019921.09 | 15.85 | G300E | 486648.24 | 3.82
4198 | Story44 | B87 | 50 MPa RC Beam (30 cm x 25 cm) | Beam | 50MPa | Concrete Rectangular | 250 | 300 | 750 | 4637.5 | 0.35 | 850.92 | G300E | 2019921.09 | 15.85 | G300E | 486648.24 | 3.82
4199 | Story44 | B88 | 50 MPa RC Beam (30 cm x 25 cm) | Beam | 50MPa | Concrete Rectangular | 250 | 300 | 750 | 4637.5 | 0.35 | 850.92 | G300E | 1712976.56 | 13.44 | G300E | 1310093.75 | 10.28
4200 | Story44 | B89 | 50 MPa RC Beam (30 cm x 25 cm) | Beam | 50MPa | Concrete Rectangular | 250 | 300 | 750 | 4637.5 | 0.35 | 850.92 | G300E | 2895539.06 | 22.72 | G300E | 486648.24 | 3.82
4201 | Story44 | B9 | 50 MPa RC Beam (30 cm x 25 cm) | Beam | 50MPa | Concrete Rectangular | 250 | 300 | 750 | 4637.5 | 0.35 | 850.92 | G300E | 2402804.69 | 18.85 | G300E | 512009.85 | 4.02
4202 | Story44 | B90 | 50 MPa RC Beam (30 cm x 25 cm) | Beam | 50MPa | Concrete Rectangular | 250 | 300 | 750 | 4637.5 | 0.35 | 850.92 | G300E | 1634582.35 | 12.83 | G300E | 1784073.53 | 14
4203 | Story44 | B91 | 50 MPa RC Beam (30 cm x 25 cm) | Beam | 50MPa | Concrete Rectangular | 250 | 300 | 750 | 4637.5 | 0.35 | 850.92 | G300E | 1634718.75 | 12.83 | G300E | 1307775 | 10.26
4204 | Story44 | B92 | 50 MPa RC Beam (30 cm x 25 cm) | Beam | 50MPa | Concrete Rectangular | 250 | 300 | 750 | 4637.5 | 0.35 | 850.92 | G300E | 2058180.47 | 16.15 | G300E | 897211.62 | 7.04
4205 | Story44 | B93 | 50 MPa RC Beam (30 cm x 25 cm) | Beam | 50MPa | Concrete Rectangular | 250 | 300 | 750 | 4637.5 | 0.35 | 850.92 | G300E | 2058180.47 | 16.15 | G300E | 897211.62 | 7.04
4206 | Story44 | B94 | 50 MPa RC Beam (30 cm x 25 cm) | Beam | 50MPa | Concrete Rectangular | 250 | 300 | 750 | 4637.5 | 0.35 | 850.92 | G300E | 1712976.56 | 13.44 | G300E | 1310093.75 | 10.28
4207 | Story44 | B95 | 50 MPa RC Beam (30 cm x 25 cm) | Beam | 50MPa | Concrete Rectangular | 250 | 300 | 750 | 4637.5 | 0.35 | 850.92 | G300E | 2895249.22 | 22.72 | G300E | 486648.24 | 3.82
4208 | Story44 | B96 | 50 MPa RC Beam (30 cm x 25 cm) | Beam | 50MPa | Concrete Rectangular | 250 | 300 | 750 | 4637.5 | 0.35 | 850.92 | G300E | 1638196.88 | 12.85 | G300E | 1307775 | 10.26
4209 | Story44 | B97 | 50 MPa RC Beam (30 cm x 25 cm) | Beam | 50MPa | Concrete Rectangular | 250 | 300 | 750 | 4637.5 | 0.35 | 850.92 | G300E | 2403094.53 | 18.86 | G300E | 512009.85 | 4.02
4210 | Story44 | B98 | 50 MPa RC Beam (30 cm x 25 cm) | Beam | 50MPa | Concrete Rectangular | 250 | 300 | 750 | 4637.5 | 0.35 | 850.92 | G300E | 1666601.56 | 13.08 | G300E | 871850 | 6.84
4211 | Story44 | B99 | 50 MPa RC Beam (30 cm x 25 cm) | Beam | 50MPa | Concrete Rectangular | 250 | 300 | 750 | 4637.5 | 0.35 | 850.92 | G300E | 2403094.53 | 18.86 | G300E | 512009.85 | 4.02
4212 | Story45 | B1 | 50 MPa RC Beam (32.5 cm x 25 cm) | Beam | 50MPa | Concrete Rectangular | 250 | 325 | 812.5 | 4650 | 0.38 | 924.31 | G300E | 1696976.47 | 13.32 | G300E | 1513815.23 | 11.88
4213 | Story45 | B10 | 50 MPa RC Beam (32.5 cm x 25 cm) | Beam | 50MPa | Concrete Rectangular | 250 | 325 | 812.5 | 4650 | 0.38 | 924.31 | G300E | 1600147.06 | 12.56 | G300E | 2385156.64 | 18.71
4214 | Story45 | B100 | 50 MPa RC Beam (32.5 cm x 25 cm) | Beam | 50MPa | Concrete Rectangular | 250 | 325 | 812.5 | 4650 | 0.38 | 924.31 | G300E | 1613550 | 12.66 | G300E | 1261411.89 | 9.9
4215 | Story45 | B101 | 50 MPa RC Beam (32.5 cm x 25 cm) | Beam | 50MPa | Concrete Rectangular | 250 | 325 | 812.5 | 4650 | 0.38 | 924.31 | G300E | 2053265.62 | 16.11 | G300E | 220393.14 | 1.73
4216 | Story45 | B102 | 50 MPa RC Beam (32.5 cm x 25 cm) | Beam | 50MPa | Concrete Rectangular | 250 | 325 | 812.5 | 4650 | 0.38 | 924.31 | G300E | 1759734.38 | 13.81 | G300E | 1608418.14 | 12.62
4217 | Story45 | B103 | 50 MPa RC Beam (32.5 cm x 25 cm) | Beam | 50MPa | Concrete Rectangular | 250 | 325 | 812.5 | 4650 | 0.38 | 924.31 | G300E | 1985840.62 | 15.58 | G300E | 1608418.14 | 12.62
4218 | Story45 | B104 | 50 MPa RC Beam (32.5 cm x 25 cm) | Beam | 50MPa | Concrete Rectangular | 250 | 325 | 812.5 | 4650 | 0.38 | 924.31 | G300E | 1985840.62 | 15.58 | G300E | 1608418.14 | 12.62
4219 | Story45 | B105 | 50 MPa RC Beam (32.5 cm x 25 cm) | Beam | 50MPa | Concrete Rectangular | 250 | 325 | 812.5 | 4650 | 0.38 | 924.31 | G300E | 1696976.47 | 13.32 | G300E | 1485698.39 | 11.66
4220 | Story45 | B106 | 50 MPa RC Beam (32.5 cm x 25 cm) | Beam | 50MPa | Concrete Rectangular | 250 | 325 | 812.5 | 4650 | 0.38 | 924.31 | G300E | 1696976.47 | 13.32 | G300E | 1485698.39 | 11.66
4221 | Story45 | B107 | 50 MPa RC Beam (32.5 cm x 25 cm) | Beam | 50MPa | Concrete Rectangular | 250 | 325 | 812.5 | 4650 | 0.38 | 924.31 | G300E | 1643484.38 | 12.9 | G300E | 1754893.14 | 13.77
4222 | Story45 | B108 | 50 MPa RC Beam (32.5 cm x 25 cm) | Beam | 50MPa | Concrete Rectangular | 250 | 325 | 812.5 | 4650 | 0.38 | 924.31 | G300E | 1754417.65 | 13.77 | G300E | 2385977.23 | 18.72
4223 | Story45 | B109 | 50 MPa RC Beam (32.5 cm x 25 cm) | Beam | 50MPa | Concrete Rectangular | 250 | 325 | 812.5 | 4650 | 0.38 | 924.31 | G300E | 1618200 | 12.7 | G300E | 2380318.14 | 18.68
4224 | Story45 | B11 | 50 MPa RC Beam (32.5 cm x 25 cm) | Beam | 50MPa | Concrete Rectangular | 250 | 325 | 812.5 | 4650 | 0.38 | 924.31 | G300E | 2052975 | 16.11 | G300E | 220393.14 | 1.73
4225 | Story45 | B110 | 50 MPa RC Beam (32.5 cm x 25 cm) | Beam | 50MPa | Concrete Rectangular | 250 | 325 | 812.5 | 4650 | 0.38 | 924.31 | G300E | 1600147.06 | 12.56 | G300E | 2385977.23 | 18.72
4226 | Story45 | B111 | 50 MPa RC Beam (32.5 cm x 25 cm) | Beam | 50MPa | Concrete Rectangular | 250 | 325 | 812.5 | 4650 | 0.38 | 924.31 | G300E | 1643484.38 | 12.9 | G300E | 1754893.14 | 13.77
4227 | Story45 | B112 | 50 MPa RC Beam (32.5 cm x 25 cm) | Beam | 50MPa | Concrete Rectangular | 250 | 325 | 812.5 | 4650 | 0.38 | 924.31 | G300E | 1696976.47 | 13.32 | G300E | 1485698.39 | 11.66
4228 | Story45 | B12 | 50 MPa RC Beam (32.5 cm x 25 cm) | Beam | 50MPa | Concrete Rectangular | 250 | 325 | 812.5 | 4650 | 0.38 | 924.31 | G300E | 1643484.38 | 12.9 | G300E | 1754893.14 | 13.77
4229 | Story45 | B13 | 50 MPa RC Beam (32.5 cm x 25 cm) | Beam | 50MPa | Concrete Rectangular | 250 | 325 | 812.5 | 4650 | 0.38 | 924.31 | G300E | 1985840.62 | 15.58 | G300E | 1608418.14 | 12.62
4230 | Story45 | B14 | 50 MPa RC Beam (32.5 cm x 25 cm) | Beam | 50MPa | Concrete Rectangular | 250 | 325 | 812.5 | 4650 | 0.38 | 924.31 | G300E | 1696976.47 | 13.32 | G300E | 1485698.39 | 11.66
4231 | Story45 | B15 | 50 MPa RC Beam (32.5 cm x 25 cm) | Beam | 50MPa | Concrete Rectangular | 250 | 325 | 812.5 | 4650 | 0.38 | 924.31 | G300E | 1696976.47 | 13.32 | G300E | 1485698.39 | 11.66
4232 | Story45 | B16 | 50 MPa RC Beam (32.5 cm x 25 cm) | Beam | 50MPa | Concrete Rectangular | 250 | 325 | 812.5 | 4650 | 0.38 | 924.31 | G300E | 1642612.5 | 12.89 | G300E | 1754893.14 | 13.77
4233 | Story45 | B17 | 50 MPa RC Beam (32.5 cm x 25 cm) | Beam | 50MPa | Concrete Rectangular | 250 | 325 | 812.5 | 4650 | 0.38 | 924.31 | G300E | 1986131.25 | 15.58 | G300E | 1608418.14 | 12.62
4234 | Story45 | B18 | 50 MPa RC Beam (32.5 cm x 25 cm) | Beam | 50MPa | Concrete Rectangular | 250 | 325 | 812.5 | 4650 | 0.38 | 924.31 | G300E | 1737937.5 | 13.64 | G300E | 1608418.14 | 12.62
4235 | Story45 | B19 | 50 MPa RC Beam (32.5 cm x 25 cm) | Beam | 50MPa | Concrete Rectangular | 250 | 325 | 812.5 | 4650 | 0.38 | 924.31 | G300E | 1744621.88 | 13.69 | G300E | 1608418.14 | 12.62
4236 | Story45 | B2 | 50 MPa RC Beam (32.5 cm x 25 cm) | Beam | 50MPa | Concrete Rectangular | 250 | 325 | 812.5 | 4650 | 0.38 | 924.31 | G300E | 1696976.47 | 13.32 | G300E | 1508344.64 | 11.84
4237 | Story45 | B20 | 50 MPa RC Beam (32.5 cm x 25 cm) | Beam | 50MPa | Concrete Rectangular | 250 | 325 | 812.5 | 4650 | 0.38 | 924.31 | G300E | 1873368.75 | 14.7 | G300E | 220393.14 | 1.73
4238 | Story45 | B21 | 50 MPa RC Beam (32.5 cm x 25 cm) | Beam | 50MPa | Concrete Rectangular | 250 | 325 | 812.5 | 4650 | 0.38 | 924.31 | G300E | 1613550 | 12.66 | G300E | 1261411.89 | 9.9
4239 | Story45 | B22 | 50 MPa RC Beam (32.5 cm x 25 cm) | Beam | 50MPa | Concrete Rectangular | 250 | 325 | 812.5 | 4650 | 0.38 | 924.31 | G300E | 2055590.62 | 16.13 | G300E | 220393.14 | 1.73
4240 | Story45 | B23 | 50 MPa RC Beam (32.5 cm x 25 cm) | Beam | 50MPa | Concrete Rectangular | 250 | 325 | 812.5 | 4650 | 0.38 | 924.31 | G300E | 1612678.12 | 12.65 | G300E | 1145743.14 | 8.99
4241 | Story45 | B24 | 50 MPa RC Beam (32.5 cm x 25 cm) | Beam | 50MPa | Concrete Rectangular | 250 | 325 | 812.5 | 4650 | 0.38 | 924.31 | G300E | 2055590.62 | 16.13 | G300E | 220393.14 | 1.73
4242 | Story45 | B25 | 50 MPa RC Beam (32.5 cm x 25 cm) | Beam | 50MPa | Concrete Rectangular | 250 | 325 | 812.5 | 4650 | 0.38 | 924.31 | G300E | 1613550 | 12.66 | G300E | 1261411.89 | 9.9
4243 | Story45 | B26 | 50 MPa RC Beam (32.5 cm x 25 cm) | Beam | 50MPa | Concrete Rectangular | 250 | 325 | 812.5 | 4650 | 0.38 | 924.31 | G300E | 1893131.25 | 14.85 | G300E | 683068.14 | 5.36
4244 | Story45 | B27 | 50 MPa RC Beam (32.5 cm x 25 cm) | Beam | 50MPa | Concrete Rectangular | 250 | 325 | 812.5 | 4650 | 0.38 | 924.31 | G300E | 1759734.38 | 13.81 | G300E | 1608418.14 | 12.62
4245 | Story45 | B28 | 50 MPa RC Beam (32.5 cm x 25 cm) | Beam | 50MPa | Concrete Rectangular | 250 | 325 | 812.5 | 4650 | 0.38 | 924.31 | G300E | 1759734.38 | 13.81 | G300E | 1608418.14 | 12.62
4246 | Story45 | B29 | 50 MPa RC Beam (32.5 cm x 25 cm) | Beam | 50MPa | Concrete Rectangular | 250 | 325 | 812.5 | 4650 | 0.38 | 924.31 | G300E | 1985840.62 | 15.58 | G300E | 1608418.14 | 12.62
4247 | Story45 | B3 | 50 MPa RC Beam (32.5 cm x 25 cm) | Beam | 50MPa | Concrete Rectangular | 250 | 325 | 812.5 | 4650 | 0.38 | 924.31 | G300E | 1985840.62 | 15.58 | G300E | 1608418.14 | 12.62
4248 | Story45 | B30 | 50 MPa RC Beam (32.5 cm x 25 cm) | Beam | 50MPa | Concrete Rectangular | 250 | 325 | 812.5 | 4650 | 0.38 | 924.31 | G300E | 1643484.38 | 12.9 | G300E | 1754893.14 | 13.77
4249 | Story45 | B31 | 50 MPa RC Beam (32.5 cm x 25 cm) | Beam | 50MPa | Concrete Rectangular | 250 | 325 | 812.5 | 4650 | 0.38 | 924.31 | G300E | 1754144.12 | 13.76 | G300E | 2385156.64 | 18.71
4250 | Story45 | B32 | 50 MPa RC Beam (32.5 cm x 25 cm) | Beam | 50MPa | Concrete Rectangular | 250 | 325 | 812.5 | 4650 | 0.38 | 924.31 | G300E | 2048906.25 | 16.08 | G300E | 220393.14 | 1.73
4251 | Story45 | B33 | 50 MPa RC Beam (32.5 cm x 25 cm) | Beam | 50MPa | Concrete Rectangular | 250 | 325 | 812.5 | 4650 | 0.38 | 924.31 | G300E | 1613259.38 | 12.66 | G300E | 1261411.89 | 9.9
4252 | Story45 | B34 | 50 MPa RC Beam (32.5 cm x 25 cm) | Beam | 50MPa | Concrete Rectangular | 250 | 325 | 812.5 | 4650 | 0.38 | 924.31 | G300E | 1879471.88 | 14.75 | G300E | 220393.14 | 1.73
4253 | Story45 | B35 | 50 MPa RC Beam (32.5 cm x 25 cm) | Beam | 50MPa | Concrete Rectangular | 250 | 325 | 812.5 | 4650 | 0.38 | 924.31 | G300E | 1871625 | 14.69 | G300E | 2071093.14 | 16.25
4254 | Story45 | B36 | 50 MPa RC Beam (32.5 cm x 25 cm) | Beam | 50MPa | Concrete Rectangular | 250 | 325 | 812.5 | 4650 | 0.38 | 924.31 | G300E | 1873950 | 14.7 | G300E | 2071093.14 | 16.25
4255 | Story45 | B37 | 50 MPa RC Beam (32.5 cm x 25 cm) | Beam | 50MPa | Concrete Rectangular | 250 | 325 | 812.5 | 4800 | 0.39 | 954.13 | G300E | 3120000 | 24.48 | G300E | 1719102.6 | 13.49
4256 | Story45 | B38 | 50 MPa RC Beam (32.5 cm x 25 cm) | Beam | 50MPa | Concrete Rectangular | 250 | 325 | 812.5 | 4650 | 0.38 | 924.31 | G300E | 1535081.25 | 12.04 | G300E | 2071093.14 | 16.25
4257 | Story45 | B39 | 50 MPa RC Beam (32.5 cm x 25 cm) | Beam | 50MPa | Concrete Rectangular | 250 | 325 | 812.5 | 4800 | 0.39 | 954.13 | G300E | 3129000 | 24.55 | G300E | 1721502.6 | 13.51
4258 | Story45 | B4 | 50 MPa RC Beam (32.5 cm x 25 cm) | Beam | 50MPa | Concrete Rectangular | 250 | 325 | 812.5 | 4650 | 0.38 | 924.31 | G300E | 1643484.38 | 12.9 | G300E | 1753730.64 | 13.76
4259 | Story45 | B40 | 50 MPa RC Beam (32.5 cm x 25 cm) | Beam | 50MPa | Concrete Rectangular | 250 | 325 | 812.5 | 4650 | 0.38 | 924.31 | G300E | 1876565.62 | 14.72 | G300E | 2071093.14 | 16.25
4260 | Story45 | B41 | 50 MPa RC Beam (32.5 cm x 25 cm) | Beam | 50MPa | Concrete Rectangular | 250 | 325 | 812.5 | 4650 | 0.38 | 924.31 | G300E | 1875403.12 | 14.72 | G300E | 2071093.14 | 16.25
4261 | Story45 | B42 | 50 MPa RC Beam (32.5 cm x 25 cm) | Beam | 50MPa | Concrete Rectangular | 250 | 325 | 812.5 | 4650 | 0.38 | 924.31 | G300E | 1893131.25 | 14.85 | G300E | 683068.14 | 5.36
4262 | Story45 | B43 | 50 MPa RC Beam (32.5 cm x 25 cm) | Beam | 50MPa | Concrete Rectangular | 250 | 325 | 812.5 | 4650 | 0.38 | 924.31 | G300E | 1613550 | 12.66 | G300E | 1261411.89 | 9.9
4263 | Story45 | B44 | 50 MPa RC Beam (32.5 cm x 25 cm) | Beam | 50MPa | Concrete Rectangular | 250 | 325 | 812.5 | 4650 | 0.38 | 924.31 | G300E | 2053265.62 | 16.11 | G300E | 220393.14 | 1.73
4264 | Story45 | B45 | 50 MPa RC Beam (32.5 cm x 25 cm) | Beam | 50MPa | Concrete Rectangular | 250 | 325 | 812.5 | 4650 | 0.38 | 924.31 | G300E | 1754417.65 | 13.77 | G300E | 2385977.23 | 18.72
4265 | Story45 | B46 | 50 MPa RC Beam (32.5 cm x 25 cm) | Beam | 50MPa | Concrete Rectangular | 250 | 325 | 812.5 | 4650 | 0.38 | 924.31 | G300E | 1617909.38 | 12.69 | G300E | 2380318.14 | 18.68
4266 | Story45 | B47 | 50 MPa RC Beam (32.5 cm x 25 cm) | Beam | 50MPa | Concrete Rectangular | 250 | 325 | 812.5 | 4650 | 0.38 | 924.31 | G300E | 2395040.62 | 18.79 | G300E | 1608418.14 | 12.62
4267 | Story45 | B48 | 50 MPa RC Beam (32.5 cm x 25 cm) | Beam | 50MPa | Concrete Rectangular | 250 | 325 | 812.5 | 4650 | 0.38 | 924.31 | G300E | 1612678.12 | 12.65 | G300E | 1145743.14 | 8.99
4268 | Story45 | B49 | 50 MPa RC Beam (32.5 cm x 25 cm) | Beam | 50MPa | Concrete Rectangular | 250 | 325 | 812.5 | 4650 | 0.38 | 924.31 | G300E | 2056753.12 | 16.14 | G300E | 220393.14 | 1.73
4269 | Story45 | B5 | 50 MPa RC Beam (32.5 cm x 25 cm) | Beam | 50MPa | Concrete Rectangular | 250 | 325 | 812.5 | 4650 | 0.38 | 924.31 | G300E | 2048325 | 16.07 | G300E | 220393.14 | 1.73
4270 | Story45 | B50 | 50 MPa RC Beam (32.5 cm x 25 cm) | Beam | 50MPa | Concrete Rectangular | 250 | 325 | 812.5 | 4650 | 0.38 | 924.31 | G300E | 1534500 | 12.04 | G300E | 2071093.14 | 16.25
4271 | Story45 | B51 | 50 MPa RC Beam (32.5 cm x 25 cm) | Beam | 50MPa | Concrete Rectangular | 250 | 325 | 812.5 | 4800 | 0.39 | 954.13 | G300E | 3120600 | 24.49 | G300E | 1722702.6 | 13.52
4272 | Story45 | B55 | 50 MPa RC Beam (32.5 cm x 25 cm) | Beam | 50MPa | Concrete Rectangular | 250 | 325 | 812.5 | 4650 | 0.38 | 924.31 | G300E | 3032671.88 | 23.8 | G300E | 1667705.64 | 13.09
4273 | Story45 | B56 | 50 MPa RC Beam (32.5 cm x 25 cm) | Beam | 50MPa | Concrete Rectangular | 250 | 325 | 812.5 | 4650 | 0.38 | 924.31 | G300E | 1534500 | 12.04 | G300E | 2071093.14 | 16.25
4274 | Story45 | B57 | 50 MPa RC Beam (32.5 cm x 25 cm) | Beam | 50MPa | Concrete Rectangular | 250 | 325 | 812.5 | 4650 | 0.38 | 924.31 | G300E | 2055590.62 | 16.13 | G300E | 220393.14 | 1.73
4275 | Story45 | B58 | 50 MPa RC Beam (32.5 cm x 25 cm) | Beam | 50MPa | Concrete Rectangular | 250 | 325 | 812.5 | 4650 | 0.38 | 924.31 | G300E | 1612968.75 | 12.66 | G300E | 1145743.14 | 8.99
4276 | Story45 | B59 | 50 MPa RC Beam (32.5 cm x 25 cm) | Beam | 50MPa | Concrete Rectangular | 250 | 325 | 812.5 | 4650 | 0.38 | 924.31 | G300E | 2397075 | 18.81 | G300E | 1608418.14 | 12.62
4277 | Story45 | B6 | 50 MPa RC Beam (32.5 cm x 25 cm) | Beam | 50MPa | Concrete Rectangular | 250 | 325 | 812.5 | 4650 | 0.38 | 924.31 | G300E | 1754144.12 | 13.76 | G300E | 2385156.64 | 18.71
4278 | Story45 | B60 | 50 MPa RC Beam (32.5 cm x 25 cm) | Beam | 50MPa | Concrete Rectangular | 250 | 325 | 812.5 | 4650 | 0.38 | 924.31 | G300E | 1618200 | 12.7 | G300E | 2380318.14 | 18.68
4279 | Story45 | B61 | 50 MPa RC Beam (32.5 cm x 25 cm) | Beam | 50MPa | Concrete Rectangular | 250 | 325 | 812.5 | 4650 | 0.38 | 924.31 | G300E | 1600147.06 | 12.56 | G300E | 2385156.64 | 18.71
4280 | Story45 | B62 | 50 MPa RC Beam (32.5 cm x 25 cm) | Beam | 50MPa | Concrete Rectangular | 250 | 325 | 812.5 | 4650 | 0.38 | 924.31 | G300E | 2396784.38 | 18.81 | G300E | 1608418.14 | 12.62
4281 | Story45 | B63 | 50 MPa RC Beam (32.5 cm x 25 cm) | Beam | 50MPa | Concrete Rectangular | 250 | 325 | 812.5 | 4650 | 0.38 | 924.31 | G300E | 1613259.38 | 12.66 | G300E | 1261411.89 | 9.9
4282 | Story45 | B64 | 50 MPa RC Beam (32.5 cm x 25 cm) | Beam | 50MPa | Concrete Rectangular | 250 | 325 | 812.5 | 4650 | 0.38 | 924.31 | G300E | 2055300 | 16.13 | G300E | 220393.14 | 1.73
4283 | Story45 | B65 | 50 MPa RC Beam (32.5 cm x 25 cm) | Beam | 50MPa | Concrete Rectangular | 250 | 325 | 812.5 | 4650 | 0.38 | 924.31 | G300E | 1876565.62 | 14.72 | G300E | 2071093.14 | 16.25
4284 | Story45 | B66 | 50 MPa RC Beam (32.5 cm x 25 cm) | Beam | 50MPa | Concrete Rectangular | 250 | 325 | 812.5 | 4800 | 0.39 | 954.13 | G300E | 3127800 | 24.54 | G300E | 1721502.6 | 13.51
4285 | Story45 | B67 | 50 MPa RC Beam (32.5 cm x 25 cm) | Beam | 50MPa | Concrete Rectangular | 250 | 325 | 812.5 | 4650 | 0.38 | 924.31 | G300E | 3032671.88 | 23.8 | G300E | 1667705.64 | 13.09
4286 | Story45 | B69 | 50 MPa RC Beam (32.5 cm x 25 cm) | Beam | 50MPa | Concrete Rectangular | 250 | 325 | 812.5 | 4650 | 0.38 | 924.31 | G300E | 3032962.5 | 23.8 | G300E | 1667705.64 | 13.09
4287 | Story45 | B7 | 50 MPa RC Beam (32.5 cm x 25 cm) | Beam | 50MPa | Concrete Rectangular | 250 | 325 | 812.5 | 4650 | 0.38 | 924.31 | G300E | 2395040.62 | 18.79 | G300E | 1608418.14 | 12.62
4288 | Story45 | B70 | 50 MPa RC Beam (32.5 cm x 25 cm) | Beam | 50MPa | Concrete Rectangular | 250 | 325 | 812.5 | 4650 | 0.38 | 924.31 | G300E | 3032671.88 | 23.8 | G300E | 1667705.64 | 13.09
4289 | Story45 | B71 | 50 MPa RC Beam (32.5 cm x 25 cm) | Beam | 50MPa | Concrete Rectangular | 250 | 325 | 812.5 | 4650 | 0.38 | 924.31 | G300E | 1875693.75 | 14.72 | G300E | 2071093.14 | 16.25
4290 | Story45 | B72 | 50 MPa RC Beam (32.5 cm x 25 cm) | Beam | 50MPa | Concrete Rectangular | 250 | 325 | 812.5 | 4650 | 0.38 | 924.31 | G300E | 2055590.62 | 16.13 | G300E | 220393.14 | 1.73
4291 | Story45 | B73 | 50 MPa RC Beam (32.5 cm x 25 cm) | Beam | 50MPa | Concrete Rectangular | 250 | 325 | 812.5 | 4650 | 0.38 | 924.31 | G300E | 1613550 | 12.66 | G300E | 1261411.89 | 9.9
4292 | Story45 | B74 | 50 MPa RC Beam (32.5 cm x 25 cm) | Beam | 50MPa | Concrete Rectangular | 250 | 325 | 812.5 | 4650 | 0.38 | 924.31 | G300E | 2397075 | 18.81 | G300E | 1608418.14 | 12.62
4293 | Story45 | B75 | 50 MPa RC Beam (32.5 cm x 25 cm) | Beam | 50MPa | Concrete Rectangular | 250 | 325 | 812.5 | 4650 | 0.38 | 924.31 | G300E | 1600147.06 | 12.56 | G300E | 2385977.23 | 18.72
4294 | Story45 | B76 | 50 MPa RC Beam (32.5 cm x 25 cm) | Beam | 50MPa | Concrete Rectangular | 250 | 325 | 812.5 | 4650 | 0.38 | 924.31 | G300E | 1643484.38 | 12.9 | G300E | 1754893.14 | 13.77
4295 | Story45 | B77 | 50 MPa RC Beam (32.5 cm x 25 cm) | Beam | 50MPa | Concrete Rectangular | 250 | 325 | 812.5 | 4650 | 0.38 | 924.31 | G300E | 2052975 | 16.11 | G300E | 220393.14 | 1.73
4296 | Story45 | B78 | 50 MPa RC Beam (32.5 cm x 25 cm) | Beam | 50MPa | Concrete Rectangular | 250 | 325 | 812.5 | 4650 | 0.38 | 924.31 | G300E | 1759734.38 | 13.81 | G300E | 1608418.14 | 12.62
4297 | Story45 | B79 | 50 MPa RC Beam (32.5 cm x 25 cm) | Beam | 50MPa | Concrete Rectangular | 250 | 325 | 812.5 | 4650 | 0.38 | 924.31 | G300E | 1893131.25 | 14.85 | G300E | 683068.14 | 5.36
4298 | Story45 | B8 | 50 MPa RC Beam (32.5 cm x 25 cm) | Beam | 50MPa | Concrete Rectangular | 250 | 325 | 812.5 | 4650 | 0.38 | 924.31 | G300E | 1618200 | 12.7 | G300E | 2380318.14 | 18.68
4299 | Story45 | B80 | 50 MPa RC Beam (32.5 cm x 25 cm) | Beam | 50MPa | Concrete Rectangular | 250 | 325 | 812.5 | 4650 | 0.38 | 924.31 | G300E | 1893131.25 | 14.85 | G300E | 683068.14 | 5.36
4300 | Story45 | B81 | 50 MPa RC Beam (32.5 cm x 25 cm) | Beam | 50MPa | Concrete Rectangular | 250 | 325 | 812.5 | 4650 | 0.38 | 924.31 | G300E | 1875403.12 | 14.72 | G300E | 2071093.14 | 16.25
4301 | Story45 | B82 | 50 MPa RC Beam (32.5 cm x 25 cm) | Beam | 50MPa | Concrete Rectangular | 250 | 325 | 812.5 | 4650 | 0.38 | 924.31 | G300E | 2055590.62 | 16.13 | G300E | 220393.14 | 1.73
4302 | Story45 | B83 | 50 MPa RC Beam (32.5 cm x 25 cm) | Beam | 50MPa | Concrete Rectangular | 250 | 325 | 812.5 | 4650 | 0.38 | 924.31 | G300E | 1534500 | 12.04 | G300E | 2071093.14 | 16.25
4303 | Story45 | B84 | 50 MPa RC Beam (32.5 cm x 25 cm) | Beam | 50MPa | Concrete Rectangular | 250 | 325 | 812.5 | 4650 | 0.38 | 924.31 | G300E | 2055590.62 | 16.13 | G300E | 220393.14 | 1.73
4304 | Story45 | B85 | 50 MPa RC Beam (32.5 cm x 25 cm) | Beam | 50MPa | Concrete Rectangular | 250 | 325 | 812.5 | 4650 | 0.38 | 924.31 | G300E | 1875693.75 | 14.72 | G300E | 2071093.14 | 16.25
4305 | Story45 | B86 | 50 MPa RC Beam (32.5 cm x 25 cm) | Beam | 50MPa | Concrete Rectangular | 250 | 325 | 812.5 | 4650 | 0.38 | 924.31 | G300E | 1893131.25 | 14.85 | G300E | 683068.14 | 5.36
4306 | Story45 | B87 | 50 MPa RC Beam (32.5 cm x 25 cm) | Beam | 50MPa | Concrete Rectangular | 250 | 325 | 812.5 | 4650 | 0.38 | 924.31 | G300E | 1893131.25 | 14.85 | G300E | 683068.14 | 5.36
4307 | Story45 | B88 | 50 MPa RC Beam (32.5 cm x 25 cm) | Beam | 50MPa | Concrete Rectangular | 250 | 325 | 812.5 | 4650 | 0.38 | 924.31 | G300E | 1759734.38 | 13.81 | G300E | 1608418.14 | 12.62
4308 | Story45 | B89 | 50 MPa RC Beam (32.5 cm x 25 cm) | Beam | 50MPa | Concrete Rectangular | 250 | 325 | 812.5 | 4650 | 0.38 | 924.31 | G300E | 2053265.62 | 16.11 | G300E | 220393.14 | 1.73
4309 | Story45 | B9 | 50 MPa RC Beam (32.5 cm x 25 cm) | Beam | 50MPa | Concrete Rectangular | 250 | 325 | 812.5 | 4650 | 0.38 | 924.31 | G300E | 2396784.38 | 18.81 | G300E | 1608418.14 | 12.62
4310 | Story45 | B90 | 50 MPa RC Beam (32.5 cm x 25 cm) | Beam | 50MPa | Concrete Rectangular | 250 | 325 | 812.5 | 4650 | 0.38 | 924.31 | G300E | 1643484.38 | 12.9 | G300E | 1754893.14 | 13.77
4311 | Story45 | B91 | 50 MPa RC Beam (32.5 cm x 25 cm) | Beam | 50MPa | Concrete Rectangular | 250 | 325 | 812.5 | 4650 | 0.38 | 924.31 | G300E | 1696976.47 | 13.32 | G300E | 1485698.39 | 11.66
4312 | Story45 | B92 | 50 MPa RC Beam (32.5 cm x 25 cm) | Beam | 50MPa | Concrete Rectangular | 250 | 325 | 812.5 | 4650 | 0.38 | 924.31 | G300E | 1985840.62 | 15.58 | G300E | 1608418.14 | 12.62
4313 | Story45 | B93 | 50 MPa RC Beam (32.5 cm x 25 cm) | Beam | 50MPa | Concrete Rectangular | 250 | 325 | 812.5 | 4650 | 0.38 | 924.31 | G300E | 1985840.62 | 15.58 | G300E | 1608418.14 | 12.62
4314 | Story45 | B94 | 50 MPa RC Beam (32.5 cm x 25 cm) | Beam | 50MPa | Concrete Rectangular | 250 | 325 | 812.5 | 4650 | 0.38 | 924.31 | G300E | 1759734.38 | 13.81 | G300E | 1608418.14 | 12.62
4315 | Story45 | B95 | 50 MPa RC Beam (32.5 cm x 25 cm) | Beam | 50MPa | Concrete Rectangular | 250 | 325 | 812.5 | 4650 | 0.38 | 924.31 | G300E | 2053265.62 | 16.11 | G300E | 220393.14 | 1.73
4316 | Story45 | B96 | 50 MPa RC Beam (32.5 cm x 25 cm) | Beam | 50MPa | Concrete Rectangular | 250 | 325 | 812.5 | 4650 | 0.38 | 924.31 | G300E | 1613550 | 12.66 | G300E | 1261411.89 | 9.9
4317 | Story45 | B97 | 50 MPa RC Beam (32.5 cm x 25 cm) | Beam | 50MPa | Concrete Rectangular | 250 | 325 | 812.5 | 4650 | 0.38 | 924.31 | G300E | 2397075 | 18.81 | G300E | 1608418.14 | 12.62
4318 | Story45 | B98 | 50 MPa RC Beam (32.5 cm x 25 cm) | Beam | 50MPa | Concrete Rectangular | 250 | 325 | 812.5 | 4650 | 0.38 | 924.31 | G300E | 1612968.75 | 12.66 | G300E | 1145743.14 | 8.99
4319 | Story45 | B99 | 50 MPa RC Beam (32.5 cm x 25 cm) | Beam | 50MPa | Concrete Rectangular | 250 | 325 | 812.5 | 4650 | 0.38 | 924.31 | G300E | 2397075 | 18.81 | G300E | 1608418.14 | 12.62
4320 | Story46 | B1 | 50 MPa RC Beam (32.5 cm x 25 cm) | Beam | 50MPa | Concrete Rectangular | 250 | 325 | 812.5 | 4650 | 0.38 | 924.31 | G300E | 1614421.88 | 12.67 | G300E | 2155955.64 | 16.92
4321 | Story46 | B10 | 50 MPa RC Beam (32.5 cm x 25 cm) | Beam | 50MPa | Concrete Rectangular | 250 | 325 | 812.5 | 4650 | 0.38 | 924.31 | G300E | 1622268.75 | 12.73 | G300E | 2262905.64 | 17.76
4322 | Story46 | B100 | 50 MPa RC Beam (32.5 cm x 25 cm) | Beam | 50MPa | Concrete Rectangular | 250 | 325 | 812.5 | 4650 | 0.38 | 924.31 | G300E | 1677196.88 | 13.16 | G300E | 1145743.14 | 8.99
4323 | Story46 | B101 | 50 MPa RC Beam (32.5 cm x 25 cm) | Beam | 50MPa | Concrete Rectangular | 250 | 325 | 812.5 | 4650 | 0.38 | 924.31 | G300E | 2161087.5 | 16.96 | G300E | 220393.14 | 1.73
4324 | Story46 | B102 | 50 MPa RC Beam (32.5 cm x 25 cm) | Beam | 50MPa | Concrete Rectangular | 250 | 325 | 812.5 | 4650 | 0.38 | 924.31 | G300E | 1758281.25 | 13.8 | G300E | 1608418.14 | 12.62
4325 | Story46 | B103 | 50 MPa RC Beam (32.5 cm x 25 cm) | Beam | 50MPa | Concrete Rectangular | 250 | 325 | 812.5 | 4650 | 0.38 | 924.31 | G300E | 2074771.88 | 16.28 | G300E | 1090644.86 | 8.56
4326 | Story46 | B104 | 50 MPa RC Beam (32.5 cm x 25 cm) | Beam | 50MPa | Concrete Rectangular | 250 | 325 | 812.5 | 4650 | 0.38 | 924.31 | G300E | 2074771.88 | 16.28 | G300E | 1090644.86 | 8.56
4327 | Story46 | B105 | 50 MPa RC Beam (32.5 cm x 25 cm) | Beam | 50MPa | Concrete Rectangular | 250 | 325 | 812.5 | 4650 | 0.38 | 924.31 | G300E | 1621396.88 | 12.72 | G300E | 2152468.14 | 16.89
4328 | Story46 | B106 | 50 MPa RC Beam (32.5 cm x 25 cm) | Beam | 50MPa | Concrete Rectangular | 250 | 325 | 812.5 | 4650 | 0.38 | 924.31 | G300E | 1621396.88 | 12.72 | G300E | 2152468.14 | 16.89
4329 | Story46 | B107 | 50 MPa RC Beam (32.5 cm x 25 cm) | Beam | 50MPa | Concrete Rectangular | 250 | 325 | 812.5 | 4650 | 0.38 | 924.31 | G300E | 1628081.25 | 12.77 | G300E | 2092599.39 | 16.42
4330 | Story46 | B108 | 50 MPa RC Beam (32.5 cm x 25 cm) | Beam | 50MPa | Concrete Rectangular | 250 | 325 | 812.5 | 4650 | 0.38 | 924.31 | G300E | 1622268.75 | 12.73 | G300E | 2262905.64 | 17.76
4331 | Story46 | B109 | 50 MPa RC Beam (32.5 cm x 25 cm) | Beam | 50MPa | Concrete Rectangular | 250 | 325 | 812.5 | 4650 | 0.38 | 924.31 | G300E | 1639125 | 12.86 | G300E | 1401975 | 11
4332 | Story46 | B11 | 50 MPa RC Beam (32.5 cm x 25 cm) | Beam | 50MPa | Concrete Rectangular | 250 | 325 | 812.5 | 4650 | 0.38 | 924.31 | G300E | 2161087.5 | 16.96 | G300E | 220393.14 | 1.73
4333 | Story46 | B110 | 50 MPa RC Beam (32.5 cm x 25 cm) | Beam | 50MPa | Concrete Rectangular | 250 | 325 | 812.5 | 4650 | 0.38 | 924.31 | G300E | 1622268.75 | 12.73 | G300E | 2262905.64 | 17.76
4334 | Story46 | B111 | 50 MPa RC Beam (32.5 cm x 25 cm) | Beam | 50MPa | Concrete Rectangular | 250 | 325 | 812.5 | 4650 | 0.38 | 924.31 | G300E | 1628081.25 | 12.77 | G300E | 2092599.39 | 16.42
4335 | Story46 | B112 | 50 MPa RC Beam (32.5 cm x 25 cm) | Beam | 50MPa | Concrete Rectangular | 250 | 325 | 812.5 | 4650 | 0.38 | 924.31 | G300E | 1621396.88 | 12.72 | G300E | 2152468.14 | 16.89
4336 | Story46 | B12 | 50 MPa RC Beam (32.5 cm x 25 cm) | Beam | 50MPa | Concrete Rectangular | 250 | 325 | 812.5 | 4650 | 0.38 | 924.31 | G300E | 1628081.25 | 12.77 | G300E | 2092599.39 | 16.42
4337 | Story46 | B13 | 50 MPa RC Beam (32.5 cm x 25 cm) | Beam | 50MPa | Concrete Rectangular | 250 | 325 | 812.5 | 4650 | 0.38 | 924.31 | G300E | 2074771.88 | 16.28 | G300E | 1090644.86 | 8.56
4338 | Story46 | B14 | 50 MPa RC Beam (32.5 cm x 25 cm) | Beam | 50MPa | Concrete Rectangular | 250 | 325 | 812.5 | 4650 | 0.38 | 924.31 | G300E | 1621396.88 | 12.72 | G300E | 2152468.14 | 16.89
4339 | Story46 | B15 | 50 MPa RC Beam (32.5 cm x 25 cm) | Beam | 50MPa | Concrete Rectangular | 250 | 325 | 812.5 | 4650 | 0.38 | 924.31 | G300E | 1621396.88 | 12.72 | G300E | 2152468.14 | 16.89
4340 | Story46 | B16 | 50 MPa RC Beam (32.5 cm x 25 cm) | Beam | 50MPa | Concrete Rectangular | 250 | 325 | 812.5 | 4650 | 0.38 | 924.31 | G300E | 1626628.12 | 12.76 | G300E | 2093761.89 | 16.43
4341 | Story46 | B17 | 50 MPa RC Beam (32.5 cm x 25 cm) | Beam | 50MPa | Concrete Rectangular | 250 | 325 | 812.5 | 4650 | 0.38 | 924.31 | G300E | 2075643.75 | 16.29 | G300E | 1206313.61 | 9.47
4342 | Story46 | B18 | 50 MPa RC Beam (32.5 cm x 25 cm) | Beam | 50MPa | Concrete Rectangular | 250 | 325 | 812.5 | 4650 | 0.38 | 924.31 | G300E | 1739681.25 | 13.65 | G300E | 1608418.14 | 12.62
4343 | Story46 | B19 | 50 MPa RC Beam (32.5 cm x 25 cm) | Beam | 50MPa | Concrete Rectangular | 250 | 325 | 812.5 | 4650 | 0.38 | 924.31 | G300E | 1742587.5 | 13.67 | G300E | 1608418.14 | 12.62
4344 | Story46 | B2 | 50 MPa RC Beam (32.5 cm x 25 cm) | Beam | 50MPa | Concrete Rectangular | 250 | 325 | 812.5 | 4650 | 0.38 | 924.31 | G300E | 1614131.25 | 12.67 | G300E | 2155955.64 | 16.92
4345 | Story46 | B20 | 50 MPa RC Beam (32.5 cm x 25 cm) | Beam | 50MPa | Concrete Rectangular | 250 | 325 | 812.5 | 4650 | 0.38 | 924.31 | G300E | 1857965.62 | 14.58 | G300E | 683068.14 | 5.36
4346 | Story46 | B21 | 50 MPa RC Beam (32.5 cm x 25 cm) | Beam | 50MPa | Concrete Rectangular | 250 | 325 | 812.5 | 4650 | 0.38 | 924.31 | G300E | 1677487.5 | 13.16 | G300E | 1261411.89 | 9.9
4347 | Story46 | B22 | 50 MPa RC Beam (32.5 cm x 25 cm) | Beam | 50MPa | Concrete Rectangular | 250 | 325 | 812.5 | 4650 | 0.38 | 924.31 | G300E | 2059368.75 | 16.16 | G300E | 220393.14 | 1.73
4348 | Story46 | B23 | 50 MPa RC Beam (32.5 cm x 25 cm) | Beam | 50MPa | Concrete Rectangular | 250 | 325 | 812.5 | 4650 | 0.38 | 924.31 | G300E | 1576640.62 | 12.37 | G300E | 1145743.14 | 8.99
4349 | Story46 | B24 | 50 MPa RC Beam (32.5 cm x 25 cm) | Beam | 50MPa | Concrete Rectangular | 250 | 325 | 812.5 | 4650 | 0.38 | 924.31 | G300E | 2059078.12 | 16.16 | G300E | 220393.14 | 1.73
4350 | Story46 | B25 | 50 MPa RC Beam (32.5 cm x 25 cm) | Beam | 50MPa | Concrete Rectangular | 250 | 325 | 812.5 | 4650 | 0.38 | 924.31 | G300E | 1677196.88 | 13.16 | G300E | 1145743.14 | 8.99
4351 | Story46 | B26 | 50 MPa RC Beam (32.5 cm x 25 cm) | Beam | 50MPa | Concrete Rectangular | 250 | 325 | 812.5 | 4650 | 0.38 | 924.31 | G300E | 1875984.38 | 14.72 | G300E | 683068.14 | 5.36
4352 | Story46 | B27 | 50 MPa RC Beam (32.5 cm x 25 cm) | Beam | 50MPa | Concrete Rectangular | 250 | 325 | 812.5 | 4650 | 0.38 | 924.31 | G300E | 1758281.25 | 13.8 | G300E | 1608418.14 | 12.62
4353 | Story46 | B28 | 50 MPa RC Beam (32.5 cm x 25 cm) | Beam | 50MPa | Concrete Rectangular | 250 | 325 | 812.5 | 4650 | 0.38 | 924.31 | G300E | 1758281.25 | 13.8 | G300E | 1608418.14 | 12.62
4354 | Story46 | B29 | 50 MPa RC Beam (32.5 cm x 25 cm) | Beam | 50MPa | Concrete Rectangular | 250 | 325 | 812.5 | 4650 | 0.38 | 924.31 | G300E | 2074771.88 | 16.28 | G300E | 1090644.86 | 8.56
4355 | Story46 | B3 | 50 MPa RC Beam (32.5 cm x 25 cm) | Beam | 50MPa | Concrete Rectangular | 250 | 325 | 812.5 | 4650 | 0.38 | 924.31 | G300E | 2076515.62 | 16.29 | G300E | 1465200.25 | 11.5
4356 | Story46 | B30 | 50 MPa RC Beam (32.5 cm x 25 cm) | Beam | 50MPa | Concrete Rectangular | 250 | 325 | 812.5 | 4650 | 0.38 | 924.31 | G300E | 1628081.25 | 12.77 | G300E | 2092599.39 | 16.42
4357 | Story46 | B31 | 50 MPa RC Beam (32.5 cm x 25 cm) | Beam | 50MPa | Concrete Rectangular | 250 | 325 | 812.5 | 4650 | 0.38 | 924.31 | G300E | 1621978.12 | 12.73 | G300E | 2262905.64 | 17.76
4358 | Story46 | B32 | 50 MPa RC Beam (32.5 cm x 25 cm) | Beam | 50MPa | Concrete Rectangular | 250 | 325 | 812.5 | 4650 | 0.38 | 924.31 | G300E | 2158181.25 | 16.93 | G300E | 220393.14 | 1.73
4359 | Story46 | B33 | 50 MPa RC Beam (32.5 cm x 25 cm) | Beam | 50MPa | Concrete Rectangular | 250 | 325 | 812.5 | 4650 | 0.38 | 924.31 | G300E | 1677196.88 | 13.16 | G300E | 1261411.89 | 9.9
4360 | Story46 | B34 | 50 MPa RC Beam (32.5 cm x 25 cm) | Beam | 50MPa | Concrete Rectangular | 250 | 325 | 812.5 | 4650 | 0.38 | 924.31 | G300E | 1863778.12 | 14.62 | G300E | 683068.14 | 5.36
4361 | Story46 | B35 | 50 MPa RC Beam (32.5 cm x 25 cm) | Beam | 50MPa | Concrete Rectangular | 250 | 325 | 812.5 | 4650 | 0.38 | 924.31 | G300E | 1873368.75 | 14.7 | G300E | 2071093.14 | 16.25
4362 | Story46 | B36 | 50 MPa RC Beam (32.5 cm x 25 cm) | Beam | 50MPa | Concrete Rectangular | 250 | 325 | 812.5 | 4650 | 0.38 | 924.31 | G300E | 1875403.12 | 14.72 | G300E | 2071093.14 | 16.25
4363 | Story46 | B37 | 50 MPa RC Beam (32.5 cm x 25 cm) | Beam | 50MPa | Concrete Rectangular | 250 | 325 | 812.5 | 4800 | 0.39 | 954.13 | G300E | 3195300 | 25.07 | G300E | 1727502.6 | 13.55
4364 | Story46 | B38 | 50 MPa RC Beam (32.5 cm x 25 cm) | Beam | 50MPa | Concrete Rectangular | 250 | 325 | 812.5 | 4650 | 0.38 | 924.31 | G300E | 1529268.75 | 12 | G300E | 2071093.14 | 16.25
4365 | Story46 | B39 | 50 MPa RC Beam (32.5 cm x 25 cm) | Beam | 50MPa | Concrete Rectangular | 250 | 325 | 812.5 | 4800 | 0.39 | 954.13 | G300E | 3203700 | 25.14 | G300E | 1729902.6 | 13.57
4366 | Story46 | B4 | 50 MPa RC Beam (32.5 cm x 25 cm) | Beam | 50MPa | Concrete Rectangular | 250 | 325 | 812.5 | 4650 | 0.38 | 924.31 | G300E | 1626918.75 | 12.77 | G300E | 2092599.39 | 16.42
4367 | Story46 | B40 | 50 MPa RC Beam (32.5 cm x 25 cm) | Beam | 50MPa | Concrete Rectangular | 250 | 325 | 812.5 | 4650 | 0.38 | 924.31 | G300E | 1878309.38 | 14.74 | G300E | 2071093.14 | 16.25
4368 | Story46 | B41 | 50 MPa RC Beam (32.5 cm x 25 cm) | Beam | 50MPa | Concrete Rectangular | 250 | 325 | 812.5 | 4650 | 0.38 | 924.31 | G300E | 1878018.75 | 14.74 | G300E | 2071093.14 | 16.25
4369 | Story46 | B42 | 50 MPa RC Beam (32.5 cm x 25 cm) | Beam | 50MPa | Concrete Rectangular | 250 | 325 | 812.5 | 4650 | 0.38 | 924.31 | G300E | 1876856.25 | 14.73 | G300E | 683068.14 | 5.36
4370 | Story46 | B43 | 50 MPa RC Beam (32.5 cm x 25 cm) | Beam | 50MPa | Concrete Rectangular | 250 | 325 | 812.5 | 4650 | 0.38 | 924.31 | G300E | 1677196.88 | 13.16 | G300E | 1145743.14 | 8.99
4371 | Story46 | B44 | 50 MPa RC Beam (32.5 cm x 25 cm) | Beam | 50MPa | Concrete Rectangular | 250 | 325 | 812.5 | 4650 | 0.38 | 924.31 | G300E | 2161087.5 | 16.96 | G300E | 220393.14 | 1.73
4372 | Story46 | B45 | 50 MPa RC Beam (32.5 cm x 25 cm) | Beam | 50MPa | Concrete Rectangular | 250 | 325 | 812.5 | 4650 | 0.38 | 924.31 | G300E | 1622268.75 | 12.73 | G300E | 2262905.64 | 17.76
4373 | Story46 | B46 | 50 MPa RC Beam (32.5 cm x 25 cm) | Beam | 50MPa | Concrete Rectangular | 250 | 325 | 812.5 | 4650 | 0.38 | 924.31 | G300E | 1639125 | 12.86 | G300E | 1401975 | 11
4374 | Story46 | B47 | 50 MPa RC Beam (32.5 cm x 25 cm) | Beam | 50MPa | Concrete Rectangular | 250 | 325 | 812.5 | 4650 | 0.38 | 924.31 | G300E | 2278790.62 | 17.88 | G300E | 1030074.39 | 8.08
4375 | Story46 | B48 | 50 MPa RC Beam (32.5 cm x 25 cm) | Beam | 50MPa | Concrete Rectangular | 250 | 325 | 812.5 | 4650 | 0.38 | 924.31 | G300E | 1576640.62 | 12.37 | G300E | 1145743.14 | 8.99
4376 | Story46 | B49 | 50 MPa RC Beam (32.5 cm x 25 cm) | Beam | 50MPa | Concrete Rectangular | 250 | 325 | 812.5 | 4650 | 0.38 | 924.31 | G300E | 2059950 | 16.16 | G300E | 220393.14 | 1.73
4377 | Story46 | B5 | 50 MPa RC Beam (32.5 cm x 25 cm) | Beam | 50MPa | Concrete Rectangular | 250 | 325 | 812.5 | 4650 | 0.38 | 924.31 | G300E | 2157600 | 16.93 | G300E | 220393.14 | 1.73
4378 | Story46 | B50 | 50 MPa RC Beam (32.5 cm x 25 cm) | Beam | 50MPa | Concrete Rectangular | 250 | 325 | 812.5 | 4650 | 0.38 | 924.31 | G300E | 1529268.75 | 12 | G300E | 2071093.14 | 16.25
4379 | Story46 | B51 | 50 MPa RC Beam (32.5 cm x 25 cm) | Beam | 50MPa | Concrete Rectangular | 250 | 325 | 812.5 | 4800 | 0.39 | 954.13 | G300E | 3195300 | 25.07 | G300E | 1731102.6 | 13.58
4380 | Story46 | B55 | 50 MPa RC Beam (32.5 cm x 25 cm) | Beam | 50MPa | Concrete Rectangular | 250 | 325 | 812.5 | 4650 | 0.38 | 924.31 | G300E | 3106200 | 24.37 | G300E | 1675843.14 | 13.15
4381 | Story46 | B56 | 50 MPa RC Beam (32.5 cm x 25 cm) | Beam | 50MPa | Concrete Rectangular | 250 | 325 | 812.5 | 4650 | 0.38 | 924.31 | G300E | 1528687.5 | 11.99 | G300E | 2071093.14 | 16.25
4382 | Story46 | B57 | 50 MPa RC Beam (32.5 cm x 25 cm) | Beam | 50MPa | Concrete Rectangular | 250 | 325 | 812.5 | 4650 | 0.38 | 924.31 | G300E | 2059659.38 | 16.16 | G300E | 220393.14 | 1.73
4383 | Story46 | B58 | 50 MPa RC Beam (32.5 cm x 25 cm) | Beam | 50MPa | Concrete Rectangular | 250 | 325 | 812.5 | 4650 | 0.38 | 924.31 | G300E | 1576931.25 | 12.37 | G300E | 1145743.14 | 8.99
4384 | Story46 | B59 | 50 MPa RC Beam (32.5 cm x 25 cm) | Beam | 50MPa | Concrete Rectangular | 250 | 325 | 812.5 | 4650 | 0.38 | 924.31 | G300E | 2280243.75 | 17.89 | G300E | 1030074.39 | 8.08
4385 | Story46 | B6 | 50 MPa RC Beam (32.5 cm x 25 cm) | Beam | 50MPa | Concrete Rectangular | 250 | 325 | 812.5 | 4650 | 0.38 | 924.31 | G300E | 1621978.12 | 12.73 | G300E | 2262905.64 | 17.76
4386 | Story46 | B60 | 50 MPa RC Beam (32.5 cm x 25 cm) | Beam | 50MPa | Concrete Rectangular | 250 | 325 | 812.5 | 4650 | 0.38 | 924.31 | G300E | 1639125 | 12.86 | G300E | 1401975 | 11
4387 | Story46 | B61 | 50 MPa RC Beam (32.5 cm x 25 cm) | Beam | 50MPa | Concrete Rectangular | 250 | 325 | 812.5 | 4650 | 0.38 | 924.31 | G300E | 1622268.75 | 12.73 | G300E | 2262905.64 | 17.76
4388 | Story46 | B62 | 50 MPa RC Beam (32.5 cm x 25 cm) | Beam | 50MPa | Concrete Rectangular | 250 | 325 | 812.5 | 4650 | 0.38 | 924.31 | G300E | 2278790.62 | 17.88 | G300E | 1030074.39 | 8.08
4389 | Story46 | B63 | 50 MPa RC Beam (32.5 cm x 25 cm) | Beam | 50MPa | Concrete Rectangular | 250 | 325 | 812.5 | 4650 | 0.38 | 924.31 | G300E | 1677196.88 | 13.16 | G300E | 1145743.14 | 8.99
4390 | Story46 | B64 | 50 MPa RC Beam (32.5 cm x 25 cm) | Beam | 50MPa | Concrete Rectangular | 250 | 325 | 812.5 | 4650 | 0.38 | 924.31 | G300E | 2059078.12 | 16.16 | G300E | 220393.14 | 1.73
4391 | Story46 | B65 | 50 MPa RC Beam (32.5 cm x 25 cm) | Beam | 50MPa | Concrete Rectangular | 250 | 325 | 812.5 | 4650 | 0.38 | 924.31 | G300E | 1878309.38 | 14.74 | G300E | 2071093.14 | 16.25
4392 | Story46 | B66 | 50 MPa RC Beam (32.5 cm x 25 cm) | Beam | 50MPa | Concrete Rectangular | 250 | 325 | 812.5 | 4800 | 0.39 | 954.13 | G300E | 3202800 | 25.13 | G300E | 1729902.6 | 13.57
4393 | Story46 | B67 | 50 MPa RC Beam (32.5 cm x 25 cm) | Beam | 50MPa | Concrete Rectangular | 250 | 325 | 812.5 | 4650 | 0.38 | 924.31 | G300E | 3106200 | 24.37 | G300E | 1675843.14 | 13.15
4394 | Story46 | B69 | 50 MPa RC Beam (32.5 cm x 25 cm) | Beam | 50MPa | Concrete Rectangular | 250 | 325 | 812.5 | 4650 | 0.38 | 924.31 | G300E | 3106200 | 24.37 | G300E | 1675843.14 | 13.15
4395 | Story46 | B7 | 50 MPa RC Beam (32.5 cm x 25 cm) | Beam | 50MPa | Concrete Rectangular | 250 | 325 | 812.5 | 4650 | 0.38 | 924.31 | G300E | 2278790.62 | 17.88 | G300E | 1030074.39 | 8.08
4396 | Story46 | B70 | 50 MPa RC Beam (32.5 cm x 25 cm) | Beam | 50MPa | Concrete Rectangular | 250 | 325 | 812.5 | 4650 | 0.38 | 924.31 | G300E | 3106200 | 24.37 | G300E | 1675843.14 | 13.15
4397 | Story46 | B71 | 50 MPa RC Beam (32.5 cm x 25 cm) | Beam | 50MPa | Concrete Rectangular | 250 | 325 | 812.5 | 4650 | 0.38 | 924.31 | G300E | 1878018.75 | 14.74 | G300E | 2071093.14 | 16.25
4398 | Story46 | B72 | 50 MPa RC Beam (32.5 cm x 25 cm) | Beam | 50MPa | Concrete Rectangular | 250 | 325 | 812.5 | 4650 | 0.38 | 924.31 | G300E | 2059659.38 | 16.16 | G300E | 220393.14 | 1.73
4399 | Story46 | B73 | 50 MPa RC Beam (32.5 cm x 25 cm) | Beam | 50MPa | Concrete Rectangular | 250 | 325 | 812.5 | 4650 | 0.38 | 924.31 | G300E | 1677196.88 | 13.16 | G300E | 1145743.14 | 8.99
4400 | Story46 | B74 | 50 MPa RC Beam (32.5 cm x 25 cm) | Beam | 50MPa | Concrete Rectangular | 250 | 325 | 812.5 | 4650 | 0.38 | 924.31 | G300E | 2280243.75 | 17.89 | G300E | 1030074.39 | 8.08
4401 | Story46 | B75 | 50 MPa RC Beam (32.5 cm x 25 cm) | Beam | 50MPa | Concrete Rectangular | 250 | 325 | 812.5 | 4650 | 0.38 | 924.31 | G300E | 1622268.75 | 12.73 | G300E | 2262905.64 | 17.76
4402 | Story46 | B76 | 50 MPa RC Beam (32.5 cm x 25 cm) | Beam | 50MPa | Concrete Rectangular | 250 | 325 | 812.5 | 4650 | 0.38 | 924.31 | G300E | 1628081.25 | 12.77 | G300E | 2092599.39 | 16.42
4403 | Story46 | B77 | 50 MPa RC Beam (32.5 cm x 25 cm) | Beam | 50MPa | Concrete Rectangular | 250 | 325 | 812.5 | 4650 | 0.38 | 924.31 | G300E | 2161087.5 | 16.96 | G300E | 220393.14 | 1.73
4404 | Story46 | B78 | 50 MPa RC Beam (32.5 cm x 25 cm) | Beam | 50MPa | Concrete Rectangular | 250 | 325 | 812.5 | 4650 | 0.38 | 924.31 | G300E | 1758281.25 | 13.8 | G300E | 1608418.14 | 12.62
4405 | Story46 | B79 | 50 MPa RC Beam (32.5 cm x 25 cm) | Beam | 50MPa | Concrete Rectangular | 250 | 325 | 812.5 | 4650 | 0.38 | 924.31 | G300E | 1875984.38 | 14.72 | G300E | 683068.14 | 5.36
4406 | Story46 | B8 | 50 MPa RC Beam (32.5 cm x 25 cm) | Beam | 50MPa | Concrete Rectangular | 250 | 325 | 812.5 | 4650 | 0.38 | 924.31 | G300E | 1639125 | 12.86 | G300E | 1401975 | 11
4407 | Story46 | B80 | 50 MPa RC Beam (32.5 cm x 25 cm) | Beam | 50MPa | Concrete Rectangular | 250 | 325 | 812.5 | 4650 | 0.38 | 924.31 | G300E | 1876856.25 | 14.73 | G300E | 683068.14 | 5.36
4408 | Story46 | B81 | 50 MPa RC Beam (32.5 cm x 25 cm) | Beam | 50MPa | Concrete Rectangular | 250 | 325 | 812.5 | 4650 | 0.38 | 924.31 | G300E | 1878018.75 | 14.74 | G300E | 2071093.14 | 16.25
4409 | Story46 | B82 | 50 MPa RC Beam (32.5 cm x 25 cm) | Beam | 50MPa | Concrete Rectangular | 250 | 325 | 812.5 | 4650 | 0.38 | 924.31 | G300E | 2059659.38 | 16.16 | G300E | 220393.14 | 1.73
4410 | Story46 | B83 | 50 MPa RC Beam (32.5 cm x 25 cm) | Beam | 50MPa | Concrete Rectangular | 250 | 325 | 812.5 | 4650 | 0.38 | 924.31 | G300E | 1528687.5 | 11.99 | G300E | 2071093.14 | 16.25
4411 | Story46 | B84 | 50 MPa RC Beam (32.5 cm x 25 cm) | Beam | 50MPa | Concrete Rectangular | 250 | 325 | 812.5 | 4650 | 0.38 | 924.31 | G300E | 2059659.38 | 16.16 | G300E | 220393.14 | 1.73
4412 | Story46 | B85 | 50 MPa RC Beam (32.5 cm x 25 cm) | Beam | 50MPa | Concrete Rectangular | 250 | 325 | 812.5 | 4650 | 0.38 | 924.31 | G300E | 1878018.75 | 14.74 | G300E | 2071093.14 | 16.25
4413 | Story46 | B86 | 50 MPa RC Beam (32.5 cm x 25 cm) | Beam | 50MPa | Concrete Rectangular | 250 | 325 | 812.5 | 4650 | 0.38 | 924.31 | G300E | 1876856.25 | 14.73 | G300E | 683068.14 | 5.36
4414 | Story46 | B87 | 50 MPa RC Beam (32.5 cm x 25 cm) | Beam | 50MPa | Concrete Rectangular | 250 | 325 | 812.5 | 4650 | 0.38 | 924.31 | G300E | 1876856.25 | 14.73 | G300E | 683068.14 | 5.36
4415 | Story46 | B88 | 50 MPa RC Beam (32.5 cm x 25 cm) | Beam | 50MPa | Concrete Rectangular | 250 | 325 | 812.5 | 4650 | 0.38 | 924.31 | G300E | 1758281.25 | 13.8 | G300E | 1608418.14 | 12.62
4416 | Story46 | B89 | 50 MPa RC Beam (32.5 cm x 25 cm) | Beam | 50MPa | Concrete Rectangular | 250 | 325 | 812.5 | 4650 | 0.38 | 924.31 | G300E | 2161087.5 | 16.96 | G300E | 220393.14 | 1.73
4417 | Story46 | B9 | 50 MPa RC Beam (32.5 cm x 25 cm) | Beam | 50MPa | Concrete Rectangular | 250 | 325 | 812.5 | 4650 | 0.38 | 924.31 | G300E | 2278790.62 | 17.88 | G300E | 1030074.39 | 8.08
4418 | Story46 | B90 | 50 MPa RC Beam (32.5 cm x 25 cm) | Beam | 50MPa | Concrete Rectangular | 250 | 325 | 812.5 | 4650 | 0.38 | 924.31 | G300E | 1628081.25 | 12.77 | G300E | 2092599.39 | 16.42
4419 | Story46 | B91 | 50 MPa RC Beam (32.5 cm x 25 cm) | Beam | 50MPa | Concrete Rectangular | 250 | 325 | 812.5 | 4650 | 0.38 | 924.31 | G300E | 1621396.88 | 12.72 | G300E | 2152468.14 | 16.89
4420 | Story46 | B92 | 50 MPa RC Beam (32.5 cm x 25 cm) | Beam | 50MPa | Concrete Rectangular | 250 | 325 | 812.5 | 4650 | 0.38 | 924.31 | G300E | 2074771.88 | 16.28 | G300E | 1090644.86 | 8.56
4421 | Story46 | B93 | 50 MPa RC Beam (32.5 cm x 25 cm) | Beam | 50MPa | Concrete Rectangular | 250 | 325 | 812.5 | 4650 | 0.38 | 924.31 | G300E | 2074771.88 | 16.28 | G300E | 1090644.86 | 8.56
4422 | Story46 | B94 | 50 MPa RC Beam (32.5 cm x 25 cm) | Beam | 50MPa | Concrete Rectangular | 250 | 325 | 812.5 | 4650 | 0.38 | 924.31 | G300E | 1758281.25 | 13.8 | G300E | 1608418.14 | 12.62
4423 | Story46 | B95 | 50 MPa RC Beam (32.5 cm x 25 cm) | Beam | 50MPa | Concrete Rectangular | 250 | 325 | 812.5 | 4650 | 0.38 | 924.31 | G300E | 2161087.5 | 16.96 | G300E | 220393.14 | 1.73
4424 | Story46 | B96 | 50 MPa RC Beam (32.5 cm x 25 cm) | Beam | 50MPa | Concrete Rectangular | 250 | 325 | 812.5 | 4650 | 0.38 | 924.31 | G300E | 1677196.88 | 13.16 | G300E | 1145743.14 | 8.99
4425 | Story46 | B97 | 50 MPa RC Beam (32.5 cm x 25 cm) | Beam | 50MPa | Concrete Rectangular | 250 | 325 | 812.5 | 4650 | 0.38 | 924.31 | G300E | 2280243.75 | 17.89 | G300E | 1030074.39 | 8.08
4426 | Story46 | B98 | 50 MPa RC Beam (32.5 cm x 25 cm) | Beam | 50MPa | Concrete Rectangular | 250 | 325 | 812.5 | 4650 | 0.38 | 924.31 | G300E | 1576931.25 | 12.37 | G300E | 1145743.14 | 8.99
4427 | Story46 | B99 | 50 MPa RC Beam (32.5 cm x 25 cm) | Beam | 50MPa | Concrete Rectangular | 250 | 325 | 812.5 | 4650 | 0.38 | 924.31 | G300E | 2280243.75 | 17.89 | G300E | 1030074.39 | 8.08
4428 | Story47 | B1 | 50 MPa RC Beam (32.5 cm x 25 cm) | Beam | 50MPa | Concrete Rectangular | 250 | 325 | 812.5 | 4650 | 0.38 | 924.31 | G300E | 1555288.24 | 12.2 | G300E | 1563484.2 | 12.27
4429 | Story47 | B10 | 50 MPa RC Beam (32.5 cm x 25 cm) | Beam | 50MPa | Concrete Rectangular | 250 | 325 | 812.5 | 4650 | 0.38 | 924.31 | G300E | 1707370.59 | 13.4 | G300E | 2319622.96 | 18.2
4430 | Story47 | B100 | 50 MPa RC Beam (32.5 cm x 25 cm) | Beam | 50MPa | Concrete Rectangular | 250 | 325 | 812.5 | 4650 | 0.38 | 924.31 | G300E | 1611225 | 12.64 | G300E | 1377080.64 | 10.81
4431 | Story47 | B101 | 50 MPa RC Beam (32.5 cm x 25 cm) | Beam | 50MPa | Concrete Rectangular | 250 | 325 | 812.5 | 4650 | 0.38 | 924.31 | G300E | 2111100 | 16.56 | G300E | 220393.14 | 1.73
4432 | Story47 | B102 | 50 MPa RC Beam (32.5 cm x 25 cm) | Beam | 50MPa | Concrete Rectangular | 250 | 325 | 812.5 | 4650 | 0.38 | 924.31 | G300E | 1758571.88 | 13.8 | G300E | 1608418.14 | 12.62
4433 | Story47 | B103 | 50 MPa RC Beam (32.5 cm x 25 cm) | Beam | 50MPa | Concrete Rectangular | 250 | 325 | 812.5 | 4650 | 0.38 | 924.31 | G300E | 2010834.38 | 15.78 | G300E | 1608418.14 | 12.62
4434 | Story47 | B104 | 50 MPa RC Beam (32.5 cm x 25 cm) | Beam | 50MPa | Concrete Rectangular | 250 | 325 | 812.5 | 4650 | 0.38 | 924.31 | G300E | 2010834.38 | 15.78 | G300E | 1608418.14 | 12.62
4435 | Story47 | B105 | 50 MPa RC Beam (32.5 cm x 25 cm) | Beam | 50MPa | Concrete Rectangular | 250 | 325 | 812.5 | 4650 | 0.38 | 924.31 | G300E | 1551458.82 | 12.17 | G300E | 1535367.36 | 12.05
4436 | Story47 | B106 | 50 MPa RC Beam (32.5 cm x 25 cm) | Beam | 50MPa | Concrete Rectangular | 250 | 325 | 812.5 | 4650 | 0.38 | 924.31 | G300E | 1551458.82 | 12.17 | G300E | 1535367.36 | 12.05
4437 | Story47 | B107 | 50 MPa RC Beam (32.5 cm x 25 cm) | Beam | 50MPa | Concrete Rectangular | 250 | 325 | 812.5 | 4650 | 0.38 | 924.31 | G300E | 1647262.5 | 12.93 | G300E | 1767680.64 | 13.87
4438 | Story47 | B108 | 50 MPa RC Beam (32.5 cm x 25 cm) | Beam | 50MPa | Concrete Rectangular | 250 | 325 | 812.5 | 4650 | 0.38 | 924.31 | G300E | 1707370.59 | 13.4 | G300E | 2319622.96 | 18.2
4439 | Story47 | B109 | 50 MPa RC Beam (32.5 cm x 25 cm) | Beam | 50MPa | Concrete Rectangular | 250 | 325 | 812.5 | 4650 | 0.38 | 924.31 | G300E | 1617037.5 | 12.69 | G300E | 2384968.14 | 18.71
4440 | Story47 | B11 | 50 MPa RC Beam (32.5 cm x 25 cm) | Beam | 50MPa | Concrete Rectangular | 250 | 325 | 812.5 | 4650 | 0.38 | 924.31 | G300E | 2110809.38 | 16.56 | G300E | 220393.14 | 1.73
4441 | Story47 | B110 | 50 MPa RC Beam (32.5 cm x 25 cm) | Beam | 50MPa | Concrete Rectangular | 250 | 325 | 812.5 | 4650 | 0.38 | 924.31 | G300E | 1707370.59 | 13.4 | G300E | 2319622.96 | 18.2
4442 | Story47 | B111 | 50 MPa RC Beam (32.5 cm x 25 cm) | Beam | 50MPa | Concrete Rectangular | 250 | 325 | 812.5 | 4650 | 0.38 | 924.31 | G300E | 1647262.5 | 12.93 | G300E | 1767680.64 | 13.87
4443 | Story47 | B112 | 50 MPa RC Beam (32.5 cm x 25 cm) | Beam | 50MPa | Concrete Rectangular | 250 | 325 | 812.5 | 4650 | 0.38 | 924.31 | G300E | 1551458.82 | 12.17 | G300E | 1535367.36 | 12.05
4444 | Story47 | B12 | 50 MPa RC Beam (32.5 cm x 25 cm) | Beam | 50MPa | Concrete Rectangular | 250 | 325 | 812.5 | 4650 | 0.38 | 924.31 | G300E | 1647262.5 | 12.93 | G300E | 1767680.64 | 13.87
4445 | Story47 | B13 | 50 MPa RC Beam (32.5 cm x 25 cm) | Beam | 50MPa | Concrete Rectangular | 250 | 325 | 812.5 | 4650 | 0.38 | 924.31 | G300E | 2010834.38 | 15.78 | G300E | 1608418.14 | 12.62
4446 | Story47 | B14 | 50 MPa RC Beam (32.5 cm x 25 cm) | Beam | 50MPa | Concrete Rectangular | 250 | 325 | 812.5 | 4650 | 0.38 | 924.31 | G300E | 1551458.82 | 12.17 | G300E | 1535367.36 | 12.05
4447 | Story47 | B15 | 50 MPa RC Beam (32.5 cm x 25 cm) | Beam | 50MPa | Concrete Rectangular | 250 | 325 | 812.5 | 4650 | 0.38 | 924.31 | G300E | 1551458.82 | 12.17 | G300E | 1535367.36 | 12.05
4448 | Story47 | B16 | 50 MPa RC Beam (32.5 cm x 25 cm) | Beam | 50MPa | Concrete Rectangular | 250 | 325 | 812.5 | 4650 | 0.38 | 924.31 | G300E | 1645809.38 | 12.91 | G300E | 1767680.64 | 13.87
4449 | Story47 | B17 | 50 MPa RC Beam (32.5 cm x 25 cm) | Beam | 50MPa | Concrete Rectangular | 250 | 325 | 812.5 | 4650 | 0.38 | 924.31 | G300E | 1928878.12 | 15.13 | G300E | 1608418.14 | 12.62
4450 | Story47 | B18 | 50 MPa RC Beam (32.5 cm x 25 cm) | Beam | 50MPa | Concrete Rectangular | 250 | 325 | 812.5 | 4650 | 0.38 | 924.31 | G300E | 1736775 | 13.63 | G300E | 1608418.14 | 12.62
4451 | Story47 | B19 | 50 MPa RC Beam (32.5 cm x 25 cm) | Beam | 50MPa | Concrete Rectangular | 250 | 325 | 812.5 | 4650 | 0.38 | 924.31 | G300E | 1742878.12 | 13.68 | G300E | 1608418.14 | 12.62
4452 | Story47 | B2 | 50 MPa RC Beam (32.5 cm x 25 cm) | Beam | 50MPa | Concrete Rectangular | 250 | 325 | 812.5 | 4650 | 0.38 | 924.31 | G300E | 1557202.94 | 12.22 | G300E | 1558013.61 | 12.22
4453 | Story47 | B20 | 50 MPa RC Beam (32.5 cm x 25 cm) | Beam | 50MPa | Concrete Rectangular | 250 | 325 | 812.5 | 4650 | 0.38 | 924.31 | G300E | 1880925 | 14.76 | G300E | 220393.14 | 1.73
4454 | Story47 | B21 | 50 MPa RC Beam (32.5 cm x 25 cm) | Beam | 50MPa | Concrete Rectangular | 250 | 325 | 812.5 | 4650 | 0.38 | 924.31 | G300E | 1610934.38 | 12.64 | G300E | 1377080.64 | 10.81
4455 | Story47 | B22 | 50 MPa RC Beam (32.5 cm x 25 cm) | Beam | 50MPa | Concrete Rectangular | 250 | 325 | 812.5 | 4650 | 0.38 | 924.31 | G300E | 2070121.88 | 16.24 | G300E | 220393.14 | 1.73
4456 | Story47 | B23 | 50 MPa RC Beam (32.5 cm x 25 cm) | Beam | 50MPa | Concrete Rectangular | 250 | 325 | 812.5 | 4650 | 0.38 | 924.31 | G300E | 1610353.12 | 12.64 | G300E | 1145743.14 | 8.99
4457 | Story47 | B24 | 50 MPa RC Beam (32.5 cm x 25 cm) | Beam | 50MPa | Concrete Rectangular | 250 | 325 | 812.5 | 4650 | 0.38 | 924.31 | G300E | 2069250 | 16.24 | G300E | 220393.14 | 1.73
4458 | Story47 | B25 | 50 MPa RC Beam (32.5 cm x 25 cm) | Beam | 50MPa | Concrete Rectangular | 250 | 325 | 812.5 | 4650 | 0.38 | 924.31 | G300E | 1611225 | 12.64 | G300E | 1377080.64 | 10.81
4459 | Story47 | B26 | 50 MPa RC Beam (32.5 cm x 25 cm) | Beam | 50MPa | Concrete Rectangular | 250 | 325 | 812.5 | 4650 | 0.38 | 924.31 | G300E | 1900978.12 | 14.92 | G300E | 683068.14 | 5.36
4460 | Story47 | B27 | 50 MPa RC Beam (32.5 cm x 25 cm) | Beam | 50MPa | Concrete Rectangular | 250 | 325 | 812.5 | 4650 | 0.38 | 924.31 | G300E | 1758571.88 | 13.8 | G300E | 1608418.14 | 12.62
4461 | Story47 | B28 | 50 MPa RC Beam (32.5 cm x 25 cm) | Beam | 50MPa | Concrete Rectangular | 250 | 325 | 812.5 | 4650 | 0.38 | 924.31 | G300E | 1758571.88 | 13.8 | G300E | 1608418.14 | 12.62
4462 | Story47 | B29 | 50 MPa RC Beam (32.5 cm x 25 cm) | Beam | 50MPa | Concrete Rectangular | 250 | 325 | 812.5 | 4650 | 0.38 | 924.31 | G300E | 2010834.38 | 15.78 | G300E | 1608418.14 | 12.62
4463 | Story47 | B3 | 50 MPa RC Beam (32.5 cm x 25 cm) | Beam | 50MPa | Concrete Rectangular | 250 | 325 | 812.5 | 4650 | 0.38 | 924.31 | G300E | 1929459.38 | 15.14 | G300E | 1608418.14 | 12.62
4464 | Story47 | B30 | 50 MPa RC Beam (32.5 cm x 25 cm) | Beam | 50MPa | Concrete Rectangular | 250 | 325 | 812.5 | 4650 | 0.38 | 924.31 | G300E | 1647262.5 | 12.93 | G300E | 1767680.64 | 13.87
4465 | Story47 | B31 | 50 MPa RC Beam (32.5 cm x 25 cm) | Beam | 50MPa | Concrete Rectangular | 250 | 325 | 812.5 | 4650 | 0.38 | 924.31 | G300E | 1707370.59 | 13.4 | G300E | 2318528.84 | 18.19
4466 | Story47 | B32 | 50 MPa RC Beam (32.5 cm x 25 cm) | Beam | 50MPa | Concrete Rectangular | 250 | 325 | 812.5 | 4650 | 0.38 | 924.31 | G300E | 2107031.25 | 16.53 | G300E | 220393.14 | 1.73
4467 | Story47 | B33 | 50 MPa RC Beam (32.5 cm x 25 cm) | Beam | 50MPa | Concrete Rectangular | 250 | 325 | 812.5 | 4650 | 0.38 | 924.31 | G300E | 1610934.38 | 12.64 | G300E | 1377080.64 | 10.81
4468 | Story47 | B34 | 50 MPa RC Beam (32.5 cm x 25 cm) | Beam | 50MPa | Concrete Rectangular | 250 | 325 | 812.5 | 4650 | 0.38 | 924.31 | G300E | 1887609.38 | 14.81 | G300E | 220393.14 | 1.73
4469 | Story47 | B35 | 50 MPa RC Beam (32.5 cm x 25 cm) | Beam | 50MPa | Concrete Rectangular | 250 | 325 | 812.5 | 4650 | 0.38 | 924.31 | G300E | 1873368.75 | 14.7 | G300E | 2071093.14 | 16.25
4470 | Story47 | B36 | 50 MPa RC Beam (32.5 cm x 25 cm) | Beam | 50MPa | Concrete Rectangular | 250 | 325 | 812.5 | 4650 | 0.38 | 924.31 | G300E | 1875984.38 | 14.72 | G300E | 2071093.14 | 16.25
4471 | Story47 | B37 | 50 MPa RC Beam (32.5 cm x 25 cm) | Beam | 50MPa | Concrete Rectangular | 250 | 325 | 812.5 | 4800 | 0.39 | 954.13 | G300E | 3242700 | 25.44 | G300E | 1731102.6 | 13.58
4472 | Story47 | B38 | 50 MPa RC Beam (32.5 cm x 25 cm) | Beam | 50MPa | Concrete Rectangular | 250 | 325 | 812.5 | 4650 | 0.38 | 924.31 | G300E | 1528687.5 | 11.99 | G300E | 2071093.14 | 16.25
4473 | Story47 | B39 | 50 MPa RC Beam (32.5 cm x 25 cm) | Beam | 50MPa | Concrete Rectangular | 250 | 325 | 812.5 | 4800 | 0.39 | 954.13 | G300E | 3250800 | 25.51 | G300E | 1734702.6 | 13.61
4474 | Story47 | B4 | 50 MPa RC Beam (32.5 cm x 25 cm) | Beam | 50MPa | Concrete Rectangular | 250 | 325 | 812.5 | 4650 | 0.38 | 924.31 | G300E | 1646390.62 | 12.92 | G300E | 1767680.64 | 13.87
4475 | Story47 | B40 | 50 MPa RC Beam (32.5 cm x 25 cm) | Beam | 50MPa | Concrete Rectangular | 250 | 325 | 812.5 | 4650 | 0.38 | 924.31 | G300E | 1878018.75 | 14.74 | G300E | 2071093.14 | 16.25
4476 | Story47 | B41 | 50 MPa RC Beam (32.5 cm x 25 cm) | Beam | 50MPa | Concrete Rectangular | 250 | 325 | 812.5 | 4650 | 0.38 | 924.31 | G300E | 1877437.5 | 14.73 | G300E | 2071093.14 | 16.25
4477 | Story47 | B42 | 50 MPa RC Beam (32.5 cm x 25 cm) | Beam | 50MPa | Concrete Rectangular | 250 | 325 | 812.5 | 4650 | 0.38 | 924.31 | G300E | 1900978.12 | 14.92 | G300E | 683068.14 | 5.36
4478 | Story47 | B43 | 50 MPa RC Beam (32.5 cm x 25 cm) | Beam | 50MPa | Concrete Rectangular | 250 | 325 | 812.5 | 4650 | 0.38 | 924.31 | G300E | 1611225 | 12.64 | G300E | 1377080.64 | 10.81
4479 | Story47 | B44 | 50 MPa RC Beam (32.5 cm x 25 cm) | Beam | 50MPa | Concrete Rectangular | 250 | 325 | 812.5 | 4650 | 0.38 | 924.31 | G300E | 2110809.38 | 16.56 | G300E | 220393.14 | 1.73
4480 | Story47 | B45 | 50 MPa RC Beam (32.5 cm x 25 cm) | Beam | 50MPa | Concrete Rectangular | 250 | 325 | 812.5 | 4650 | 0.38 | 924.31 | G300E | 1707370.59 | 13.4 | G300E | 2319622.96 | 18.2
4481 | Story47 | B46 | 50 MPa RC Beam (32.5 cm x 25 cm) | Beam | 50MPa | Concrete Rectangular | 250 | 325 | 812.5 | 4650 | 0.38 | 924.31 | G300E | 1617037.5 | 12.69 | G300E | 2384968.14 | 18.71
4482 | Story47 | B47 | 50 MPa RC Beam (32.5 cm x 25 cm) | Beam | 50MPa | Concrete Rectangular | 250 | 325 | 812.5 | 4650 | 0.38 | 924.31 | G300E | 2446190.62 | 19.19 | G300E | 1608418.14 | 12.62
4483 | Story47 | B48 | 50 MPa RC Beam (32.5 cm x 25 cm) | Beam | 50MPa | Concrete Rectangular | 250 | 325 | 812.5 | 4650 | 0.38 | 924.31 | G300E | 1610353.12 | 12.64 | G300E | 1145743.14 | 8.99
4484 | Story47 | B49 | 50 MPa RC Beam (32.5 cm x 25 cm) | Beam | 50MPa | Concrete Rectangular | 250 | 325 | 812.5 | 4650 | 0.38 | 924.31 | G300E | 2070993.75 | 16.25 | G300E | 220393.14 | 1.73
4485 | Story47 | B5 | 50 MPa RC Beam (32.5 cm x 25 cm) | Beam | 50MPa | Concrete Rectangular | 250 | 325 | 812.5 | 4650 | 0.38 | 924.31 | G300E | 2106740.62 | 16.53 | G300E | 220393.14 | 1.73
4486 | Story47 | B50 | 50 MPa RC Beam (32.5 cm x 25 cm) | Beam | 50MPa | Concrete Rectangular | 250 | 325 | 812.5 | 4650 | 0.38 | 924.31 | G300E | 1528687.5 | 11.99 | G300E | 2071093.14 | 16.25
4487 | Story47 | B51 | 50 MPa RC Beam (32.5 cm x 25 cm) | Beam | 50MPa | Concrete Rectangular | 250 | 325 | 812.5 | 4800 | 0.39 | 954.13 | G300E | 3243000 | 25.45 | G300E | 1734702.6 | 13.61
4488 | Story47 | B55 | 50 MPa RC Beam (32.5 cm x 25 cm) | Beam | 50MPa | Concrete Rectangular | 250 | 325 | 812.5 | 4650 | 0.38 | 924.31 | G300E | 3151246.88 | 24.73 | G300E | 1679330.64 | 13.18
4489 | Story47 | B56 | 50 MPa RC Beam (32.5 cm x 25 cm) | Beam | 50MPa | Concrete Rectangular | 250 | 325 | 812.5 | 4650 | 0.38 | 924.31 | G300E | 1528687.5 | 11.99 | G300E | 2071093.14 | 16.25
4490 | Story47 | B57 | 50 MPa RC Beam (32.5 cm x 25 cm) | Beam | 50MPa | Concrete Rectangular | 250 | 325 | 812.5 | 4650 | 0.38 | 924.31 | G300E | 2070121.88 | 16.24 | G300E | 220393.14 | 1.73
4491 | Story47 | B58 | 50 MPa RC Beam (32.5 cm x 25 cm) | Beam | 50MPa | Concrete Rectangular | 250 | 325 | 812.5 | 4650 | 0.38 | 924.31 | G300E | 1610643.75 | 12.64 | G300E | 1145743.14 | 8.99
4492 | Story47 | B59 | 50 MPa RC Beam (32.5 cm x 25 cm) | Beam | 50MPa | Concrete Rectangular | 250 | 325 | 812.5 | 4650 | 0.38 | 924.31 | G300E | 2448515.62 | 19.21 | G300E | 1608418.14 | 12.62
4493 | Story47 | B6 | 50 MPa RC Beam (32.5 cm x 25 cm) | Beam | 50MPa | Concrete Rectangular | 250 | 325 | 812.5 | 4650 | 0.38 | 924.31 | G300E | 1707370.59 | 13.4 | G300E | 2318528.84 | 18.19
4494 | Story47 | B60 | 50 MPa RC Beam (32.5 cm x 25 cm) | Beam | 50MPa | Concrete Rectangular | 250 | 325 | 812.5 | 4650 | 0.38 | 924.31 | G300E | 1617037.5 | 12.69 | G300E | 2384968.14 | 18.71
4495 | Story47 | B61 | 50 MPa RC Beam (32.5 cm x 25 cm) | Beam | 50MPa | Concrete Rectangular | 250 | 325 | 812.5 | 4650 | 0.38 | 924.31 | G300E | 1707370.59 | 13.4 | G300E | 2319622.96 | 18.2
4496 | Story47 | B62 | 50 MPa RC Beam (32.5 cm x 25 cm) | Beam | 50MPa | Concrete Rectangular | 250 | 325 | 812.5 | 4650 | 0.38 | 924.31 | G300E | 2447934.38 | 19.21 | G300E | 1608418.14 | 12.62
4497 | Story47 | B63 | 50 MPa RC Beam (32.5 cm x 25 cm) | Beam | 50MPa | Concrete Rectangular | 250 | 325 | 812.5 | 4650 | 0.38 | 924.31 | G300E | 1611225 | 12.64 | G300E | 1377080.64 | 10.81
4498 | Story47 | B64 | 50 MPa RC Beam (32.5 cm x 25 cm) | Beam | 50MPa | Concrete Rectangular | 250 | 325 | 812.5 | 4650 | 0.38 | 924.31 | G300E | 2069250 | 16.24 | G300E | 220393.14 | 1.73
4499 | Story47 | B65 | 50 MPa RC Beam (32.5 cm x 25 cm) | Beam | 50MPa | Concrete Rectangular | 250 | 325 | 812.5 | 4650 | 0.38 | 924.31 | G300E | 1878018.75 | 14.74 | G300E | 2071093.14 | 16.25
4500 | Story47 | B66 | 50 MPa RC Beam (32.5 cm x 25 cm) | Beam | 50MPa | Concrete Rectangular | 250 | 325 | 812.5 | 4800 | 0.39 | 954.13 | G300E | 3249900 | 25.5 | G300E | 1734702.6 | 13.61
4501 | Story47 | B67 | 50 MPa RC Beam (32.5 cm x 25 cm) | Beam | 50MPa | Concrete Rectangular | 250 | 325 | 812.5 | 4650 | 0.38 | 924.31 | G300E | 3151246.88 | 24.73 | G300E | 1679330.64 | 13.18
4502 | Story47 | B69 | 50 MPa RC Beam (32.5 cm x 25 cm) | Beam | 50MPa | Concrete Rectangular | 250 | 325 | 812.5 | 4650 | 0.38 | 924.31 | G300E | 3152118.75 | 24.73 | G300E | 1679330.64 | 13.18
4503 | Story47 | B7 | 50 MPa RC Beam (32.5 cm x 25 cm) | Beam | 50MPa | Concrete Rectangular | 250 | 325 | 812.5 | 4650 | 0.38 | 924.31 | G300E | 2446190.62 | 19.19 | G300E | 1608418.14 | 12.62
4504 | Story47 | B70 | 50 MPa RC Beam (32.5 cm x 25 cm) | Beam | 50MPa | Concrete Rectangular | 250 | 325 | 812.5 | 4650 | 0.38 | 924.31 | G300E | 3151246.88 | 24.73 | G300E | 1680493.14 | 13.19
4505 | Story47 | B71 | 50 MPa RC Beam (32.5 cm x 25 cm) | Beam | 50MPa | Concrete Rectangular | 250 | 325 | 812.5 | 4650 | 0.38 | 924.31 | G300E | 1877437.5 | 14.73 | G300E | 2071093.14 | 16.25
4506 | Story47 | B72 | 50 MPa RC Beam (32.5 cm x 25 cm) | Beam | 50MPa | Concrete Rectangular | 250 | 325 | 812.5 | 4650 | 0.38 | 924.31 | G300E | 2070121.88 | 16.24 | G300E | 220393.14 | 1.73
4507 | Story47 | B73 | 50 MPa RC Beam (32.5 cm x 25 cm) | Beam | 50MPa | Concrete Rectangular | 250 | 325 | 812.5 | 4650 | 0.38 | 924.31 | G300E | 1611225 | 12.64 | G300E | 1377080.64 | 10.81
4508 | Story47 | B74 | 50 MPa RC Beam (32.5 cm x 25 cm) | Beam | 50MPa | Concrete Rectangular | 250 | 325 | 812.5 | 4650 | 0.38 | 924.31 | G300E | 2448515.62 | 19.21 | G300E | 1608418.14 | 12.62
4509 | Story47 | B75 | 50 MPa RC Beam (32.5 cm x 25 cm) | Beam | 50MPa | Concrete Rectangular | 250 | 325 | 812.5 | 4650 | 0.38 | 924.31 | G300E | 1707370.59 | 13.4 | G300E | 2319622.96 | 18.2
4510 | Story47 | B76 | 50 MPa RC Beam (32.5 cm x 25 cm) | Beam | 50MPa | Concrete Rectangular | 250 | 325 | 812.5 | 4650 | 0.38 | 924.31 | G300E | 1647262.5 | 12.93 | G300E | 1767680.64 | 13.87
4511 | Story47 | B77 | 50 MPa RC Beam (32.5 cm x 25 cm) | Beam | 50MPa | Concrete Rectangular | 250 | 325 | 812.5 | 4650 | 0.38 | 924.31 | G300E | 2110809.38 | 16.56 | G300E | 220393.14 | 1.73
4512 | Story47 | B78 | 50 MPa RC Beam (32.5 cm x 25 cm) | Beam | 50MPa | Concrete Rectangular | 250 | 325 | 812.5 | 4650 | 0.38 | 924.31 | G300E | 1758571.88 | 13.8 | G300E | 1608418.14 | 12.62
4513 | Story47 | B79 | 50 MPa RC Beam (32.5 cm x 25 cm) | Beam | 50MPa | Concrete Rectangular | 250 | 325 | 812.5 | 4650 | 0.38 | 924.31 | G300E | 1900978.12 | 14.92 | G300E | 683068.14 | 5.36
4514 | Story47 | B8 | 50 MPa RC Beam (32.5 cm x 25 cm) | Beam | 50MPa | Concrete Rectangular | 250 | 325 | 812.5 | 4650 | 0.38 | 924.31 | G300E | 1617037.5 | 12.69 | G300E | 2384968.14 | 18.71
4515 | Story47 | B80 | 50 MPa RC Beam (32.5 cm x 25 cm) | Beam | 50MPa | Concrete Rectangular | 250 | 325 | 812.5 | 4650 | 0.38 | 924.31 | G300E | 1900978.12 | 14.92 | G300E | 683068.14 | 5.36
4516 | Story47 | B81 | 50 MPa RC Beam (32.5 cm x 25 cm) | Beam | 50MPa | Concrete Rectangular | 250 | 325 | 812.5 | 4650 | 0.38 | 924.31 | G300E | 1877437.5 | 14.73 | G300E | 2071093.14 | 16.25
4517 | Story47 | B82 | 50 MPa RC Beam (32.5 cm x 25 cm) | Beam | 50MPa | Concrete Rectangular | 250 | 325 | 812.5 | 4650 | 0.38 | 924.31 | G300E | 2070121.88 | 16.24 | G300E | 220393.14 | 1.73
4518 | Story47 | B83 | 50 MPa RC Beam (32.5 cm x 25 cm) | Beam | 50MPa | Concrete Rectangular | 250 | 325 | 812.5 | 4650 | 0.38 | 924.31 | G300E | 1528687.5 | 11.99 | G300E | 2071093.14 | 16.25
4519 | Story47 | B84 | 50 MPa RC Beam (32.5 cm x 25 cm) | Beam | 50MPa | Concrete Rectangular | 250 | 325 | 812.5 | 4650 | 0.38 | 924.31 | G300E | 2070121.88 | 16.24 | G300E | 220393.14 | 1.73
4520 | Story47 | B85 | 50 MPa RC Beam (32.5 cm x 25 cm) | Beam | 50MPa | Concrete Rectangular | 250 | 325 | 812.5 | 4650 | 0.38 | 924.31 | G300E | 1877437.5 | 14.73 | G300E | 2071093.14 | 16.25
4521 | Story47 | B86 | 50 MPa RC Beam (32.5 cm x 25 cm) | Beam | 50MPa | Concrete Rectangular | 250 | 325 | 812.5 | 4650 | 0.38 | 924.31 | G300E | 1900978.12 | 14.92 | G300E | 683068.14 | 5.36
4522 | Story47 | B87 | 50 MPa RC Beam (32.5 cm x 25 cm) | Beam | 50MPa | Concrete Rectangular | 250 | 325 | 812.5 | 4650 | 0.38 | 924.31 | G300E | 1900978.12 | 14.92 | G300E | 683068.14 | 5.36
4523 | Story47 | B88 | 50 MPa RC Beam (32.5 cm x 25 cm) | Beam | 50MPa | Concrete Rectangular | 250 | 325 | 812.5 | 4650 | 0.38 | 924.31 | G300E | 1758571.88 | 13.8 | G300E | 1608418.14 | 12.62
4524 | Story47 | B89 | 50 MPa RC Beam (32.5 cm x 25 cm) | Beam | 50MPa | Concrete Rectangular | 250 | 325 | 812.5 | 4650 | 0.38 | 924.31 | G300E | 2111100 | 16.56 | G300E | 220393.14 | 1.73
4525 | Story47 | B9 | 50 MPa RC Beam (32.5 cm x 25 cm) | Beam | 50MPa | Concrete Rectangular | 250 | 325 | 812.5 | 4650 | 0.38 | 924.31 | G300E | 2447934.38 | 19.21 | G300E | 1608418.14 | 12.62
4526 | Story47 | B90 | 50 MPa RC Beam (32.5 cm x 25 cm) | Beam | 50MPa | Concrete Rectangular | 250 | 325 | 812.5 | 4650 | 0.38 | 924.31 | G300E | 1647262.5 | 12.93 | G300E | 1767680.64 | 13.87
4527 | Story47 | B91 | 50 MPa RC Beam (32.5 cm x 25 cm) | Beam | 50MPa | Concrete Rectangular | 250 | 325 | 812.5 | 4650 | 0.38 | 924.31 | G300E | 1551458.82 | 12.17 | G300E | 1535367.36 | 12.05
4528 | Story47 | B92 | 50 MPa RC Beam (32.5 cm x 25 cm) | Beam | 50MPa | Concrete Rectangular | 250 | 325 | 812.5 | 4650 | 0.38 | 924.31 | G300E | 2010834.38 | 15.78 | G300E | 1608418.14 | 12.62
4529 | Story47 | B93 | 50 MPa RC Beam (32.5 cm x 25 cm) | Beam | 50MPa | Concrete Rectangular | 250 | 325 | 812.5 | 4650 | 0.38 | 924.31 | G300E | 2010834.38 | 15.78 | G300E | 1608418.14 | 12.62
4530 | Story47 | B94 | 50 MPa RC Beam (32.5 cm x 25 cm) | Beam | 50MPa | Concrete Rectangular | 250 | 325 | 812.5 | 4650 | 0.38 | 924.31 | G300E | 1758571.88 | 13.8 | G300E | 1608418.14 | 12.62
4531 | Story47 | B95 | 50 MPa RC Beam (32.5 cm x 25 cm) | Beam | 50MPa | Concrete Rectangular | 250 | 325 | 812.5 | 4650 | 0.38 | 924.31 | G300E | 2110809.38 | 16.56 | G300E | 220393.14 | 1.73
4532 | Story47 | B96 | 50 MPa RC Beam (32.5 cm x 25 cm) | Beam | 50MPa | Concrete Rectangular | 250 | 325 | 812.5 | 4650 | 0.38 | 924.31 | G300E | 1611225 | 12.64 | G300E | 1377080.64 | 10.81
4533 | Story47 | B97 | 50 MPa RC Beam (32.5 cm x 25 cm) | Beam | 50MPa | Concrete Rectangular | 250 | 325 | 812.5 | 4650 | 0.38 | 924.31 | G300E | 2448515.62 | 19.21 | G300E | 1608418.14 | 12.62
4534 | Story47 | B98 | 50 MPa RC Beam (32.5 cm x 25 cm) | Beam | 50MPa | Concrete Rectangular | 250 | 325 | 812.5 | 4650 | 0.38 | 924.31 | G300E | 1610643.75 | 12.64 | G300E | 1145743.14 | 8.99
4535 | Story47 | B99 | 50 MPa RC Beam (32.5 cm x 25 cm) | Beam | 50MPa | Concrete Rectangular | 250 | 325 | 812.5 | 4650 | 0.38 | 924.31 | G300E | 2448515.62 | 19.21 | G300E | 1608418.14 | 12.62
4536 | Story48 | B1 | 50 MPa RC Beam (32.5 cm x 25 cm) | Beam | 50MPa | Concrete Rectangular | 250 | 325 | 812.5 | 4650 | 0.38 | 924.31 | G300E | 1525200 | 11.97 | G300E | 1608418.14 | 12.62
4537 | Story48 | B10 | 50 MPa RC Beam (32.5 cm x 25 cm) | Beam | 50MPa | Concrete Rectangular | 250 | 325 | 812.5 | 4650 | 0.38 | 924.31 | G300E | 1973241.18 | 15.48 | G300E | 2039859.06 | 16.01
4538 | Story48 | B100 | 50 MPa RC Beam (32.5 cm x 25 cm) | Beam | 50MPa | Concrete Rectangular | 250 | 325 | 812.5 | 4650 | 0.38 | 924.31 | G300E | 1617328.12 | 12.69 | G300E | 1608418.14 | 12.62
4539 | Story48 | B101 | 50 MPa RC Beam (32.5 cm x 25 cm) | Beam | 50MPa | Concrete Rectangular | 250 | 325 | 812.5 | 4650 | 0.38 | 924.31 | G300E | 2637131.25 | 20.69 | G300E | 683068.14 | 5.36
4540 | Story48 | B102 | 50 MPa RC Beam (32.5 cm x 25 cm) | Beam | 50MPa | Concrete Rectangular | 250 | 325 | 812.5 | 4650 | 0.38 | 924.31 | G300E | 1655109.38 | 12.99 | G300E | 1608418.14 | 12.62
4541 | Story48 | B103 | 50 MPa RC Beam (32.5 cm x 25 cm) | Beam | 50MPa | Concrete Rectangular | 250 | 325 | 812.5 | 4650 | 0.38 | 924.31 | G300E | 1975087.5 | 15.5 | G300E | 1608418.14 | 12.62
4542 | Story48 | B104 | 50 MPa RC Beam (32.5 cm x 25 cm) | Beam | 50MPa | Concrete Rectangular | 250 | 325 | 812.5 | 4650 | 0.38 | 924.31 | G300E | 1975087.5 | 15.5 | G300E | 1608418.14 | 12.62
4543 | Story48 | B105 | 50 MPa RC Beam (32.5 cm x 25 cm) | Beam | 50MPa | Concrete Rectangular | 250 | 325 | 812.5 | 4650 | 0.38 | 924.31 | G300E | 1527815.62 | 11.99 | G300E | 1608418.14 | 12.62
4544 | Story48 | B106 | 50 MPa RC Beam (32.5 cm x 25 cm) | Beam | 50MPa | Concrete Rectangular | 250 | 325 | 812.5 | 4650 | 0.38 | 924.31 | G300E | 1527815.62 | 11.99 | G300E | 1608418.14 | 12.62
4545 | Story48 | B107 | 50 MPa RC Beam (32.5 cm x 25 cm) | Beam | 50MPa | Concrete Rectangular | 250 | 325 | 812.5 | 4650 | 0.38 | 924.31 | G300E | 1696976.47 | 13.32 | G300E | 1931120.93 | 15.15
4546 | Story48 | B108 | 50 MPa RC Beam (32.5 cm x 25 cm) | Beam | 50MPa | Concrete Rectangular | 250 | 325 | 812.5 | 4650 | 0.38 | 924.31 | G300E | 1913338.24 | 15.01 | G300E | 2039859.06 | 16.01
4547 | Story48 | B109 | 50 MPa RC Beam (32.5 cm x 25 cm) | Beam | 50MPa | Concrete Rectangular | 250 | 325 | 812.5 | 4650 | 0.38 | 924.31 | G300E | 1622850 | 12.73 | G300E | 2222218.14 | 17.44
4548 | Story48 | B11 | 50 MPa RC Beam (32.5 cm x 25 cm) | Beam | 50MPa | Concrete Rectangular | 250 | 325 | 812.5 | 4650 | 0.38 | 924.31 | G300E | 2636840.62 | 20.69 | G300E | 683068.14 | 5.36
4549 | Story48 | B110 | 50 MPa RC Beam (32.5 cm x 25 cm) | Beam | 50MPa | Concrete Rectangular | 250 | 325 | 812.5 | 4650 | 0.38 | 924.31 | G300E | 1973241.18 | 15.48 | G300E | 2039859.06 | 16.01
4550 | Story48 | B111 | 50 MPa RC Beam (32.5 cm x 25 cm) | Beam | 50MPa | Concrete Rectangular | 250 | 325 | 812.5 | 4650 | 0.38 | 924.31 | G300E | 1696976.47 | 13.32 | G300E | 1931120.93 | 15.15
4551 | Story48 | B112 | 50 MPa RC Beam (32.5 cm x 25 cm) | Beam | 50MPa | Concrete Rectangular | 250 | 325 | 812.5 | 4650 | 0.38 | 924.31 | G300E | 1527815.62 | 11.99 | G300E | 1608418.14 | 12.62
4552 | Story48 | B12 | 50 MPa RC Beam (32.5 cm x 25 cm) | Beam | 50MPa | Concrete Rectangular | 250 | 325 | 812.5 | 4650 | 0.38 | 924.31 | G300E | 1696976.47 | 13.32 | G300E | 1931120.93 | 15.15
4553 | Story48 | B13 | 50 MPa RC Beam (32.5 cm x 25 cm) | Beam | 50MPa | Concrete Rectangular | 250 | 325 | 812.5 | 4650 | 0.38 | 924.31 | G300E | 1975087.5 | 15.5 | G300E | 1608418.14 | 12.62
4554 | Story48 | B14 | 50 MPa RC Beam (32.5 cm x 25 cm) | Beam | 50MPa | Concrete Rectangular | 250 | 325 | 812.5 | 4650 | 0.38 | 924.31 | G300E | 1527815.62 | 11.99 | G300E | 1608418.14 | 12.62
4555 | Story48 | B15 | 50 MPa RC Beam (32.5 cm x 25 cm) | Beam | 50MPa | Concrete Rectangular | 250 | 325 | 812.5 | 4650 | 0.38 | 924.31 | G300E | 1527815.62 | 11.99 | G300E | 1608418.14 | 12.62
4556 | Story48 | B16 | 50 MPa RC Beam (32.5 cm x 25 cm) | Beam | 50MPa | Concrete Rectangular | 250 | 325 | 812.5 | 4650 | 0.38 | 924.31 | G300E | 1774111.76 | 13.92 | G300E | 1929910.15 | 15.14
4557 | Story48 | B17 | 50 MPa RC Beam (32.5 cm x 25 cm) | Beam | 50MPa | Concrete Rectangular | 250 | 325 | 812.5 | 4650 | 0.38 | 924.31 | G300E | 1894293.75 | 14.86 | G300E | 1608418.14 | 12.62
4558 | Story48 | B18 | 50 MPa RC Beam (32.5 cm x 25 cm) | Beam | 50MPa | Concrete Rectangular | 250 | 325 | 812.5 | 4650 | 0.38 | 924.31 | G300E | 1639415.62 | 12.86 | G300E | 1608418.14 | 12.62
4559 | Story48 | B19 | 50 MPa RC Beam (32.5 cm x 25 cm) | Beam | 50MPa | Concrete Rectangular | 250 | 325 | 812.5 | 4650 | 0.38 | 924.31 | G300E | 1641740.62 | 12.88 | G300E | 1608418.14 | 12.62
4560 | Story48 | B2 | 50 MPa RC Beam (32.5 cm x 25 cm) | Beam | 50MPa | Concrete Rectangular | 250 | 325 | 812.5 | 4650 | 0.38 | 924.31 | G300E | 1526071.88 | 11.97 | G300E | 1608418.14 | 12.62
4561 | Story48 | B20 | 50 MPa RC Beam (32.5 cm x 25 cm) | Beam | 50MPa | Concrete Rectangular | 250 | 325 | 812.5 | 4650 | 0.38 | 924.31 | G300E | 1878600 | 14.74 | G300E | 798736.89 | 6.27
4562 | Story48 | B21 | 50 MPa RC Beam (32.5 cm x 25 cm) | Beam | 50MPa | Concrete Rectangular | 250 | 325 | 812.5 | 4650 | 0.38 | 924.31 | G300E | 1617909.38 | 12.69 | G300E | 1608418.14 | 12.62
4563 | Story48 | B22 | 50 MPa RC Beam (32.5 cm x 25 cm) | Beam | 50MPa | Concrete Rectangular | 250 | 325 | 812.5 | 4650 | 0.38 | 924.31 | G300E | 2065762.5 | 16.21 | G300E | 220393.14 | 1.73
4564 | Story48 | B23 | 50 MPa RC Beam (32.5 cm x 25 cm) | Beam | 50MPa | Concrete Rectangular | 250 | 325 | 812.5 | 4650 | 0.38 | 924.31 | G300E | 1652493.75 | 12.97 | G300E | 1145743.14 | 8.99
4565 | Story48 | B24 | 50 MPa RC Beam (32.5 cm x 25 cm) | Beam | 50MPa | Concrete Rectangular | 250 | 325 | 812.5 | 4650 | 0.38 | 924.31 | G300E | 2065181.25 | 16.2 | G300E | 220393.14 | 1.73
4566 | Story48 | B25 | 50 MPa RC Beam (32.5 cm x 25 cm) | Beam | 50MPa | Concrete Rectangular | 250 | 325 | 812.5 | 4650 | 0.38 | 924.31 | G300E | 1617909.38 | 12.69 | G300E | 1608418.14 | 12.62
4567 | Story48 | B26 | 50 MPa RC Beam (32.5 cm x 25 cm) | Beam | 50MPa | Concrete Rectangular | 250 | 325 | 812.5 | 4650 | 0.38 | 924.31 | G300E | 1901268.75 | 14.92 | G300E | 914405.64 | 7.17
4568 | Story48 | B27 | 50 MPa RC Beam (32.5 cm x 25 cm) | Beam | 50MPa | Concrete Rectangular | 250 | 325 | 812.5 | 4650 | 0.38 | 924.31 | G300E | 1655109.38 | 12.99 | G300E | 1608418.14 | 12.62
4569 | Story48 | B28 | 50 MPa RC Beam (32.5 cm x 25 cm) | Beam | 50MPa | Concrete Rectangular | 250 | 325 | 812.5 | 4650 | 0.38 | 924.31 | G300E | 1655109.38 | 12.99 | G300E | 1608418.14 | 12.62
4570 | Story48 | B29 | 50 MPa RC Beam (32.5 cm x 25 cm) | Beam | 50MPa | Concrete Rectangular | 250 | 325 | 812.5 | 4650 | 0.38 | 924.31 | G300E | 1974796.88 | 15.49 | G300E | 1608418.14 | 12.62
4571 | Story48 | B3 | 50 MPa RC Beam (32.5 cm x 25 cm) | Beam | 50MPa | Concrete Rectangular | 250 | 325 | 812.5 | 4650 | 0.38 | 924.31 | G300E | 1894003.12 | 14.86 | G300E | 1608418.14 | 12.62
4572 | Story48 | B30 | 50 MPa RC Beam (32.5 cm x 25 cm) | Beam | 50MPa | Concrete Rectangular | 250 | 325 | 812.5 | 4650 | 0.38 | 924.31 | G300E | 1774111.76 | 13.92 | G300E | 1929910.15 | 15.14
4573 | Story48 | B31 | 50 MPa RC Beam (32.5 cm x 25 cm) | Beam | 50MPa | Concrete Rectangular | 250 | 325 | 812.5 | 4650 | 0.38 | 924.31 | G300E | 1913338.24 | 15.01 | G300E | 2039859.06 | 16.01
4574 | Story48 | B32 | 50 MPa RC Beam (32.5 cm x 25 cm) | Beam | 50MPa | Concrete Rectangular | 250 | 325 | 812.5 | 4650 | 0.38 | 924.31 | G300E | 2633353.12 | 20.66 | G300E | 683068.14 | 5.36
4575 | Story48 | B33 | 50 MPa RC Beam (32.5 cm x 25 cm) | Beam | 50MPa | Concrete Rectangular | 250 | 325 | 812.5 | 4650 | 0.38 | 924.31 | G300E | 1617618.75 | 12.69 | G300E | 1608418.14 | 12.62
4576 | Story48 | B34 | 50 MPa RC Beam (32.5 cm x 25 cm) | Beam | 50MPa | Concrete Rectangular | 250 | 325 | 812.5 | 4650 | 0.38 | 924.31 | G300E | 1885284.38 | 14.79 | G300E | 798736.89 | 6.27
4577 | Story48 | B35 | 50 MPa RC Beam (32.5 cm x 25 cm) | Beam | 50MPa | Concrete Rectangular | 250 | 325 | 812.5 | 4650 | 0.38 | 924.31 | G300E | 1867265.62 | 14.65 | G300E | 2071093.14 | 16.25
4578 | Story48 | B36 | 50 MPa RC Beam (32.5 cm x 25 cm) | Beam | 50MPa | Concrete Rectangular | 250 | 325 | 812.5 | 4650 | 0.38 | 924.31 | G300E | 1869300 | 14.67 | G300E | 2071093.14 | 16.25
4579 | Story48 | B37 | 50 MPa RC Beam (32.5 cm x 25 cm) | Beam | 50MPa | Concrete Rectangular | 250 | 325 | 812.5 | 4800 | 0.39 | 954.13 | G300E | 3221400 | 25.28 | G300E | 1734702.6 | 13.61
4580 | Story48 | B38 | 50 MPa RC Beam (32.5 cm x 25 cm) | Beam | 50MPa | Concrete Rectangular | 250 | 325 | 812.5 | 4650 | 0.38 | 924.31 | G300E | 1532175 | 12.02 | G300E | 2071093.14 | 16.25
4581 | Story48 | B39 | 50 MPa RC Beam (32.5 cm x 25 cm) | Beam | 50MPa | Concrete Rectangular | 250 | 325 | 812.5 | 4800 | 0.39 | 954.13 | G300E | 3230100 | 25.34 | G300E | 1737102.6 | 13.63
4582 | Story48 | B4 | 50 MPa RC Beam (32.5 cm x 25 cm) | Beam | 50MPa | Concrete Rectangular | 250 | 325 | 812.5 | 4650 | 0.38 | 924.31 | G300E | 1774111.76 | 13.92 | G300E | 1929910.15 | 15.14
4583 | Story48 | B40 | 50 MPa RC Beam (32.5 cm x 25 cm) | Beam | 50MPa | Concrete Rectangular | 250 | 325 | 812.5 | 4650 | 0.38 | 924.31 | G300E | 1872206.25 | 14.69 | G300E | 2071093.14 | 16.25
4584 | Story48 | B41 | 50 MPa RC Beam (32.5 cm x 25 cm) | Beam | 50MPa | Concrete Rectangular | 250 | 325 | 812.5 | 4650 | 0.38 | 924.31 | G300E | 1871625 | 14.69 | G300E | 2071093.14 | 16.25
4585 | Story48 | B42 | 50 MPa RC Beam (32.5 cm x 25 cm) | Beam | 50MPa | Concrete Rectangular | 250 | 325 | 812.5 | 4650 | 0.38 | 924.31 | G300E | 1901850 | 14.92 | G300E | 914405.64 | 7.17
4586 | Story48 | B43 | 50 MPa RC Beam (32.5 cm x 25 cm) | Beam | 50MPa | Concrete Rectangular | 250 | 325 | 812.5 | 4650 | 0.38 | 924.31 | G300E | 1617328.12 | 12.69 | G300E | 1608418.14 | 12.62
4587 | Story48 | B44 | 50 MPa RC Beam (32.5 cm x 25 cm) | Beam | 50MPa | Concrete Rectangular | 250 | 325 | 812.5 | 4650 | 0.38 | 924.31 | G300E | 2637131.25 | 20.69 | G300E | 683068.14 | 5.36
4588 | Story48 | B45 | 50 MPa RC Beam (32.5 cm x 25 cm) | Beam | 50MPa | Concrete Rectangular | 250 | 325 | 812.5 | 4650 | 0.38 | 924.31 | G300E | 1913338.24 | 15.01 | G300E | 2039859.06 | 16.01
4589 | Story48 | B46 | 50 MPa RC Beam (32.5 cm x 25 cm) | Beam | 50MPa | Concrete Rectangular | 250 | 325 | 812.5 | 4650 | 0.38 | 924.31 | G300E | 1622850 | 12.73 | G300E | 2222218.14 | 17.44
4590 | Story48 | B47 | 50 MPa RC Beam (32.5 cm x 25 cm) | Beam | 50MPa | Concrete Rectangular | 250 | 325 | 812.5 | 4650 | 0.38 | 924.31 | G300E | 2112553.12 | 16.58 | G300E | 683068.14 | 5.36
4591 | Story48 | B48 | 50 MPa RC Beam (32.5 cm x 25 cm) | Beam | 50MPa | Concrete Rectangular | 250 | 325 | 812.5 | 4650 | 0.38 | 924.31 | G300E | 1652493.75 | 12.97 | G300E | 1145743.14 | 8.99
4592 | Story48 | B49 | 50 MPa RC Beam (32.5 cm x 25 cm) | Beam | 50MPa | Concrete Rectangular | 250 | 325 | 812.5 | 4650 | 0.38 | 924.31 | G300E | 2066053.12 | 16.21 | G300E | 220393.14 | 1.73
4593 | Story48 | B5 | 50 MPa RC Beam (32.5 cm x 25 cm) | Beam | 50MPa | Concrete Rectangular | 250 | 325 | 812.5 | 4650 | 0.38 | 924.31 | G300E | 2632771.88 | 20.66 | G300E | 683068.14 | 5.36
4594 | Story48 | B50 | 50 MPa RC Beam (32.5 cm x 25 cm) | Beam | 50MPa | Concrete Rectangular | 250 | 325 | 812.5 | 4650 | 0.38 | 924.31 | G300E | 1532175 | 12.02 | G300E | 2071093.14 | 16.25
4595 | Story48 | B51 | 50 MPa RC Beam (32.5 cm x 25 cm) | Beam | 50MPa | Concrete Rectangular | 250 | 325 | 812.5 | 4800 | 0.39 | 954.13 | G300E | 3221400 | 25.28 | G300E | 1738302.6 | 13.64
4596 | Story48 | B55 | 50 MPa RC Beam (32.5 cm x 25 cm) | Beam | 50MPa | Concrete Rectangular | 250 | 325 | 812.5 | 4650 | 0.38 | 924.31 | G300E | 3130903.12 | 24.57 | G300E | 1682818.14 | 13.2
4597 | Story48 | B56 | 50 MPa RC Beam (32.5 cm x 25 cm) | Beam | 50MPa | Concrete Rectangular | 250 | 325 | 812.5 | 4650 | 0.38 | 924.31 | G300E | 1531593.75 | 12.02 | G300E | 2071093.14 | 16.25
4598 | Story48 | B57 | 50 MPa RC Beam (32.5 cm x 25 cm) | Beam | 50MPa | Concrete Rectangular | 250 | 325 | 812.5 | 4650 | 0.38 | 924.31 | G300E | 2065471.88 | 16.21 | G300E | 220393.14 | 1.73
4599 | Story48 | B58 | 50 MPa RC Beam (32.5 cm x 25 cm) | Beam | 50MPa | Concrete Rectangular | 250 | 325 | 812.5 | 4650 | 0.38 | 924.31 | G300E | 1652493.75 | 12.97 | G300E | 1145743.14 | 8.99
4600 | Story48 | B59 | 50 MPa RC Beam (32.5 cm x 25 cm) | Beam | 50MPa | Concrete Rectangular | 250 | 325 | 812.5 | 4650 | 0.38 | 924.31 | G300E | 2114296.88 | 16.59 | G300E | 683068.14 | 5.36
4601 | Story48 | B6 | 50 MPa RC Beam (32.5 cm x 25 cm) | Beam | 50MPa | Concrete Rectangular | 250 | 325 | 812.5 | 4650 | 0.38 | 924.31 | G300E | 1913338.24 | 15.01 | G300E | 2039859.06 | 16.01
4602 | Story48 | B60 | 50 MPa RC Beam (32.5 cm x 25 cm) | Beam | 50MPa | Concrete Rectangular | 250 | 325 | 812.5 | 4650 | 0.38 | 924.31 | G300E | 1622850 | 12.73 | G300E | 2222218.14 | 17.44
4603 | Story48 | B61 | 50 MPa RC Beam (32.5 cm x 25 cm) | Beam | 50MPa | Concrete Rectangular | 250 | 325 | 812.5 | 4650 | 0.38 | 924.31 | G300E | 1973241.18 | 15.48 | G300E | 2039859.06 | 16.01
4604 | Story48 | B62 | 50 MPa RC Beam (32.5 cm x 25 cm) | Beam | 50MPa | Concrete Rectangular | 250 | 325 | 812.5 | 4650 | 0.38 | 924.31 | G300E | 2113425 | 16.58 | G300E | 683068.14 | 5.36
4605 | Story48 | B63 | 50 MPa RC Beam (32.5 cm x 25 cm) | Beam | 50MPa | Concrete Rectangular | 250 | 325 | 812.5 | 4650 | 0.38 | 924.31 | G300E | 1617909.38 | 12.69 | G300E | 1608418.14 | 12.62
4606 | Story48 | B64 | 50 MPa RC Beam (32.5 cm x 25 cm) | Beam | 50MPa | Concrete Rectangular | 250 | 325 | 812.5 | 4650 | 0.38 | 924.31 | G300E | 2065181.25 | 16.2 | G300E | 220393.14 | 1.73
4607 | Story48 | B65 | 50 MPa RC Beam (32.5 cm x 25 cm) | Beam | 50MPa | Concrete Rectangular | 250 | 325 | 812.5 | 4650 | 0.38 | 924.31 | G300E | 1872206.25 | 14.69 | G300E | 2071093.14 | 16.25
4608 | Story48 | B66 | 50 MPa RC Beam (32.5 cm x 25 cm) | Beam | 50MPa | Concrete Rectangular | 250 | 325 | 812.5 | 4800 | 0.39 | 954.13 | G300E | 3228900 | 25.34 | G300E | 1738302.6 | 13.64
4609 | Story48 | B67 | 50 MPa RC Beam (32.5 cm x 25 cm) | Beam | 50MPa | Concrete Rectangular | 250 | 325 | 812.5 | 4650 | 0.38 | 924.31 | G300E | 3130903.12 | 24.57 | G300E | 1682818.14 | 13.2
4610 | Story48 | B69 | 50 MPa RC Beam (32.5 cm x 25 cm) | Beam | 50MPa | Concrete Rectangular | 250 | 325 | 812.5 | 4650 | 0.38 | 924.31 | G300E | 3130903.12 | 24.57 | G300E | 1682818.14 | 13.2
4611 | Story48 | B7 | 50 MPa RC Beam (32.5 cm x 25 cm) | Beam | 50MPa | Concrete Rectangular | 250 | 325 | 812.5 | 4650 | 0.38 | 924.31 | G300E | 2112553.12 | 16.58 | G300E | 683068.14 | 5.36
4612 | Story48 | B70 | 50 MPa RC Beam (32.5 cm x 25 cm) | Beam | 50MPa | Concrete Rectangular | 250 | 325 | 812.5 | 4650 | 0.38 | 924.31 | G300E | 3130903.12 | 24.57 | G300E | 1682818.14 | 13.2
4613 | Story48 | B71 | 50 MPa RC Beam (32.5 cm x 25 cm) | Beam | 50MPa | Concrete Rectangular | 250 | 325 | 812.5 | 4650 | 0.38 | 924.31 | G300E | 1871625 | 14.69 | G300E | 2071093.14 | 16.25
4614 | Story48 | B72 | 50 MPa RC Beam (32.5 cm x 25 cm) | Beam | 50MPa | Concrete Rectangular | 250 | 325 | 812.5 | 4650 | 0.38 | 924.31 | G300E | 2065471.88 | 16.21 | G300E | 220393.14 | 1.73
4615 | Story48 | B73 | 50 MPa RC Beam (32.5 cm x 25 cm) | Beam | 50MPa | Concrete Rectangular | 250 | 325 | 812.5 | 4650 | 0.38 | 924.31 | G300E | 1617328.12 | 12.69 | G300E | 1608418.14 | 12.62
4616 | Story48 | B74 | 50 MPa RC Beam (32.5 cm x 25 cm) | Beam | 50MPa | Concrete Rectangular | 250 | 325 | 812.5 | 4650 | 0.38 | 924.31 | G300E | 2114296.88 | 16.59 | G300E | 683068.14 | 5.36
4617 | Story48 | B75 | 50 MPa RC Beam (32.5 cm x 25 cm) | Beam | 50MPa | Concrete Rectangular | 250 | 325 | 812.5 | 4650 | 0.38 | 924.31 | G300E | 1973241.18 | 15.48 | G300E | 2039859.06 | 16.01
4618 | Story48 | B76 | 50 MPa RC Beam (32.5 cm x 25 cm) | Beam | 50MPa | Concrete Rectangular | 250 | 325 | 812.5 | 4650 | 0.38 | 924.31 | G300E | 1774111.76 | 13.92 | G300E | 1931120.93 | 15.15
4619 | Story48 | B77 | 50 MPa RC Beam (32.5 cm x 25 cm) | Beam | 50MPa | Concrete Rectangular | 250 | 325 | 812.5 | 4650 | 0.38 | 924.31 | G300E | 2636840.62 | 20.69 | G300E | 683068.14 | 5.36
4620 | Story48 | B78 | 50 MPa RC Beam (32.5 cm x 25 cm) | Beam | 50MPa | Concrete Rectangular | 250 | 325 | 812.5 | 4650 | 0.38 | 924.31 | G300E | 1655109.38 | 12.99 | G300E | 1608418.14 | 12.62
4621 | Story48 | B79 | 50 MPa RC Beam (32.5 cm x 25 cm) | Beam | 50MPa | Concrete Rectangular | 250 | 325 | 812.5 | 4650 | 0.38 | 924.31 | G300E | 1901268.75 | 14.92 | G300E | 914405.64 | 7.17
4622 | Story48 | B8 | 50 MPa RC Beam (32.5 cm x 25 cm) | Beam | 50MPa | Concrete Rectangular | 250 | 325 | 812.5 | 4650 | 0.38 | 924.31 | G300E | 1622850 | 12.73 | G300E | 2222218.14 | 17.44
4623 | Story48 | B80 | 50 MPa RC Beam (32.5 cm x 25 cm) | Beam | 50MPa | Concrete Rectangular | 250 | 325 | 812.5 | 4650 | 0.38 | 924.31 | G300E | 1901850 | 14.92 | G300E | 914405.64 | 7.17
4624 | Story48 | B81 | 50 MPa RC Beam (32.5 cm x 25 cm) | Beam | 50MPa | Concrete Rectangular | 250 | 325 | 812.5 | 4650 | 0.38 | 924.31 | G300E | 1871625 | 14.69 | G300E | 2071093.14 | 16.25
4625 | Story48 | B82 | 50 MPa RC Beam (32.5 cm x 25 cm) | Beam | 50MPa | Concrete Rectangular | 250 | 325 | 812.5 | 4650 | 0.38 | 924.31 | G300E | 2065471.88 | 16.21 | G300E | 220393.14 | 1.73
4626 | Story48 | B83 | 50 MPa RC Beam (32.5 cm x 25 cm) | Beam | 50MPa | Concrete Rectangular | 250 | 325 | 812.5 | 4650 | 0.38 | 924.31 | G300E | 1531593.75 | 12.02 | G300E | 2071093.14 | 16.25
4627 | Story48 | B84 | 50 MPa RC Beam (32.5 cm x 25 cm) | Beam | 50MPa | Concrete Rectangular | 250 | 325 | 812.5 | 4650 | 0.38 | 924.31 | G300E | 2065471.88 | 16.21 | G300E | 220393.14 | 1.73
4628 | Story48 | B85 | 50 MPa RC Beam (32.5 cm x 25 cm) | Beam | 50MPa | Concrete Rectangular | 250 | 325 | 812.5 | 4650 | 0.38 | 924.31 | G300E | 1871625 | 14.69 | G300E | 2071093.14 | 16.25
4629 | Story48 | B86 | 50 MPa RC Beam (32.5 cm x 25 cm) | Beam | 50MPa | Concrete Rectangular | 250 | 325 | 812.5 | 4650 | 0.38 | 924.31 | G300E | 1901559.38 | 14.92 | G300E | 914405.64 | 7.17
4630 | Story48 | B87 | 50 MPa RC Beam (32.5 cm x 25 cm) | Beam | 50MPa | Concrete Rectangular | 250 | 325 | 812.5 | 4650 | 0.38 | 924.31 | G300E | 1901850 | 14.92 | G300E | 914405.64 | 7.17
4631 | Story48 | B88 | 50 MPa RC Beam (32.5 cm x 25 cm) | Beam | 50MPa | Concrete Rectangular | 250 | 325 | 812.5 | 4650 | 0.38 | 924.31 | G300E | 1655109.38 | 12.99 | G300E | 1608418.14 | 12.62
4632 | Story48 | B89 | 50 MPa RC Beam (32.5 cm x 25 cm) | Beam | 50MPa | Concrete Rectangular | 250 | 325 | 812.5 | 4650 | 0.38 | 924.31 | G300E | 2637131.25 | 20.69 | G300E | 683068.14 | 5.36
4633 | Story48 | B9 | 50 MPa RC Beam (32.5 cm x 25 cm) | Beam | 50MPa | Concrete Rectangular | 250 | 325 | 812.5 | 4650 | 0.38 | 924.31 | G300E | 2113425 | 16.58 | G300E | 683068.14 | 5.36
4634 | Story48 | B90 | 50 MPa RC Beam (32.5 cm x 25 cm) | Beam | 50MPa | Concrete Rectangular | 250 | 325 | 812.5 | 4650 | 0.38 | 924.31 | G300E | 1774111.76 | 13.92 | G300E | 1931120.93 | 15.15
4635 | Story48 | B91 | 50 MPa RC Beam (32.5 cm x 25 cm) | Beam | 50MPa | Concrete Rectangular | 250 | 325 | 812.5 | 4650 | 0.38 | 924.31 | G300E | 1527815.62 | 11.99 | G300E | 1608418.14 | 12.62
4636 | Story48 | B92 | 50 MPa RC Beam (32.5 cm x 25 cm) | Beam | 50MPa | Concrete Rectangular | 250 | 325 | 812.5 | 4650 | 0.38 | 924.31 | G300E | 1975087.5 | 15.5 | G300E | 1608418.14 | 12.62
4637 | Story48 | B93 | 50 MPa RC Beam (32.5 cm x 25 cm) | Beam | 50MPa | Concrete Rectangular | 250 | 325 | 812.5 | 4650 | 0.38 | 924.31 | G300E | 1974796.88 | 15.49 | G300E | 1608418.14 | 12.62
4638 | Story48 | B94 | 50 MPa RC Beam (32.5 cm x 25 cm) | Beam | 50MPa | Concrete Rectangular | 250 | 325 | 812.5 | 4650 | 0.38 | 924.31 | G300E | 1655109.38 | 12.99 | G300E | 1608418.14 | 12.62
4639 | Story48 | B95 | 50 MPa RC Beam (32.5 cm x 25 cm) | Beam | 50MPa | Concrete Rectangular | 250 | 325 | 812.5 | 4650 | 0.38 | 924.31 | G300E | 2637131.25 | 20.69 | G300E | 683068.14 | 5.36
4640 | Story48 | B96 | 50 MPa RC Beam (32.5 cm x 25 cm) | Beam | 50MPa | Concrete Rectangular | 250 | 325 | 812.5 | 4650 | 0.38 | 924.31 | G300E | 1617328.12 | 12.69 | G300E | 1608418.14 | 12.62
4641 | Story48 | B97 | 50 MPa RC Beam (32.5 cm x 25 cm) | Beam | 50MPa | Concrete Rectangular | 250 | 325 | 812.5 | 4650 | 0.38 | 924.31 | G300E | 2114296.88 | 16.59 | G300E | 683068.14 | 5.36
4642 | Story48 | B98 | 50 MPa RC Beam (32.5 cm x 25 cm) | Beam | 50MPa | Concrete Rectangular | 250 | 325 | 812.5 | 4650 | 0.38 | 924.31 | G300E | 1652493.75 | 12.97 | G300E | 1145743.14 | 8.99
4643 | Story48 | B99 | 50 MPa RC Beam (32.5 cm x 25 cm) | Beam | 50MPa | Concrete Rectangular | 250 | 325 | 812.5 | 4650 | 0.38 | 924.31 | G300E | 2114296.88 | 16.59 | G300E | 683068.14 | 5.36
4644 | Story49 | B1 | 50 MPa RC Beam (32.5 cm x 25 cm) | Beam | 50MPa | Concrete Rectangular | 250 | 325 | 812.5 | 4662.5 | 0.38 | 926.8 | G300E | 1541539.06 | 12.1 | G300E | 1612741.85 | 12.65
4645 | Story49 | B10 | 50 MPa RC Beam (32.5 cm x 25 cm) | Beam | 50MPa | Concrete Rectangular | 250 | 325 | 812.5 | 4662.5 | 0.38 | 926.8 | G300E | 1839219.12 | 14.43 | G300E | 1737617.55 | 13.63
4646 | Story49 | B100 | 50 MPa RC Beam (32.5 cm x 25 cm) | Beam | 50MPa | Concrete Rectangular | 250 | 325 | 812.5 | 4662.5 | 0.38 | 926.8 | G300E | 1633623.44 | 12.82 | G300E | 1612741.85 | 12.65
4647 | Story49 | B101 | 50 MPa RC Beam (32.5 cm x 25 cm) | Beam | 50MPa | Concrete Rectangular | 250 | 325 | 812.5 | 4662.5 | 0.38 | 926.8 | G300E | 2593515.62 | 20.35 | G300E | 684904.35 | 5.37
4648 | Story49 | B102 | 50 MPa RC Beam (32.5 cm x 25 cm) | Beam | 50MPa | Concrete Rectangular | 250 | 325 | 812.5 | 4662.5 | 0.38 | 926.8 | G300E | 1658392.97 | 13.01 | G300E | 1612741.85 | 12.65
4649 | Story49 | B103 | 50 MPa RC Beam (32.5 cm x 25 cm) | Beam | 50MPa | Concrete Rectangular | 250 | 325 | 812.5 | 4662.5 | 0.38 | 926.8 | G300E | 1924446.88 | 15.1 | G300E | 1612741.85 | 12.65
4650 | Story49 | B104 | 50 MPa RC Beam (32.5 cm x 25 cm) | Beam | 50MPa | Concrete Rectangular | 250 | 325 | 812.5 | 4662.5 | 0.38 | 926.8 | G300E | 1924446.88 | 15.1 | G300E | 1612741.85 | 12.65
4651 | Story49 | B105 | 50 MPa RC Beam (32.5 cm x 25 cm) | Beam | 50MPa | Concrete Rectangular | 250 | 325 | 812.5 | 4662.5 | 0.38 | 926.8 | G300E | 1542413.28 | 12.1 | G300E | 1612741.85 | 12.65
4652 | Story49 | B106 | 50 MPa RC Beam (32.5 cm x 25 cm) | Beam | 50MPa | Concrete Rectangular | 250 | 325 | 812.5 | 4662.5 | 0.38 | 926.8 | G300E | 1542413.28 | 12.1 | G300E | 1612741.85 | 12.65
4653 | Story49 | B107 | 50 MPa RC Beam (32.5 cm x 25 cm) | Beam | 50MPa | Concrete Rectangular | 250 | 325 | 812.5 | 4662.5 | 0.38 | 926.8 | G300E | 1739112.5 | 13.65 | G300E | 1981609.4 | 15.55
4654 | Story49 | B108 | 50 MPa RC Beam (32.5 cm x 25 cm) | Beam | 50MPa | Concrete Rectangular | 250 | 325 | 812.5 | 4662.5 | 0.38 | 926.8 | G300E | 1697972.79 | 13.32 | G300E | 1737617.55 | 13.63
4655 | Story49 | B109 | 50 MPa RC Beam (32.5 cm x 25 cm) | Beam | 50MPa | Concrete Rectangular | 250 | 325 | 812.5 | 4662.5 | 0.38 | 926.8 | G300E | 1629252.34 | 12.78 | G300E | 2169910.6 | 17.03
4656 | Story49 | B11 | 50 MPa RC Beam (32.5 cm x 25 cm) | Beam | 50MPa | Concrete Rectangular | 250 | 325 | 812.5 | 4662.5 | 0.38 | 926.8 | G300E | 2593224.22 | 20.35 | G300E | 684904.35 | 5.37
4657 | Story49 | B110 | 50 MPa RC Beam (32.5 cm x 25 cm) | Beam | 50MPa | Concrete Rectangular | 250 | 325 | 812.5 | 4662.5 | 0.38 | 926.8 | G300E | 1839219.12 | 14.43 | G300E | 1737617.55 | 13.63
4658 | Story49 | B111 | 50 MPa RC Beam (32.5 cm x 25 cm) | Beam | 50MPa | Concrete Rectangular | 250 | 325 | 812.5 | 4662.5 | 0.38 | 926.8 | G300E | 1739112.5 | 13.65 | G300E | 2007607.7 | 15.75
4659 | Story49 | B112 | 50 MPa RC Beam (32.5 cm x 25 cm) | Beam | 50MPa | Concrete Rectangular | 250 | 325 | 812.5 | 4662.5 | 0.38 | 926.8 | G300E | 1542413.28 | 12.1 | G300E | 1612741.85 | 12.65
4660 | Story49 | B12 | 50 MPa RC Beam (32.5 cm x 25 cm) | Beam | 50MPa | Concrete Rectangular | 250 | 325 | 812.5 | 4662.5 | 0.38 | 926.8 | G300E | 1739112.5 | 13.65 | G300E | 2007607.7 | 15.75
4661 | Story49 | B13 | 50 MPa RC Beam (32.5 cm x 25 cm) | Beam | 50MPa | Concrete Rectangular | 250 | 325 | 812.5 | 4662.5 | 0.38 | 926.8 | G300E | 1924446.88 | 15.1 | G300E | 1612741.85 | 12.65
4662 | Story49 | B14 | 50 MPa RC Beam (32.5 cm x 25 cm) | Beam | 50MPa | Concrete Rectangular | 250 | 325 | 812.5 | 4662.5 | 0.38 | 926.8 | G300E | 1542413.28 | 12.1 | G300E | 1612741.85 | 12.65
4663 | Story49 | B15 | 50 MPa RC Beam (32.5 cm x 25 cm) | Beam | 50MPa | Concrete Rectangular | 250 | 325 | 812.5 | 4662.5 | 0.38 | 926.8 | G300E | 1542413.28 | 12.1 | G300E | 1612741.85 | 12.65
4664 | Story49 | B16 | 50 MPa RC Beam (32.5 cm x 25 cm) | Beam | 50MPa | Concrete Rectangular | 250 | 325 | 812.5 | 4662.5 | 0.38 | 926.8 | G300E | 1738838.24 | 13.64 | G300E | 1981609.4 | 15.55
4665 | Story49 | B17 | 50 MPa RC Beam (32.5 cm x 25 cm) | Beam | 50MPa | Concrete Rectangular | 250 | 325 | 812.5 | 4662.5 | 0.38 | 926.8 | G300E | 1926195.31 | 15.11 | G300E | 1612741.85 | 12.65
4666 | Story49 | B18 | 50 MPa RC Beam (32.5 cm x 25 cm) | Beam | 50MPa | Concrete Rectangular | 250 | 325 | 812.5 | 4662.5 | 0.38 | 926.8 | G300E | 1642948.44 | 12.89 | G300E | 1612741.85 | 12.65
4667 | Story49 | B19 | 50 MPa RC Beam (32.5 cm x 25 cm) | Beam | 50MPa | Concrete Rectangular | 250 | 325 | 812.5 | 4662.5 | 0.38 | 926.8 | G300E | 1646445.31 | 12.92 | G300E | 1612741.85 | 12.65
4668 | Story49 | B2 | 50 MPa RC Beam (32.5 cm x 25 cm) | Beam | 50MPa | Concrete Rectangular | 250 | 325 | 812.5 | 4662.5 | 0.38 | 926.8 | G300E | 1543287.5 | 12.11 | G300E | 1612741.85 | 12.65
4669 | Story49 | B20 | 50 MPa RC Beam (32.5 cm x 25 cm) | Beam | 50MPa | Concrete Rectangular | 250 | 325 | 812.5 | 4662.5 | 0.38 | 926.8 | G300E | 1896180.47 | 14.88 | G300E | 1032843.41 | 8.1
4670 | Story49 | B21 | 50 MPa RC Beam (32.5 cm x 25 cm) | Beam | 50MPa | Concrete Rectangular | 250 | 325 | 812.5 | 4662.5 | 0.38 | 926.8 | G300E | 1633332.03 | 12.82 | G300E | 1612741.85 | 12.65
4671 | Story49 | B22 | 50 MPa RC Beam (32.5 cm x 25 cm) | Beam | 50MPa | Concrete Rectangular | 250 | 325 | 812.5 | 4662.5 | 0.38 | 926.8 | G300E | 2156697.66 | 16.92 | G300E | 220985.6 | 1.73
4672 | Story49 | B23 | 50 MPa RC Beam (32.5 cm x 25 cm) | Beam | 50MPa | Concrete Rectangular | 250 | 325 | 812.5 | 4662.5 | 0.38 | 926.8 | G300E | 1679374.22 | 13.18 | G300E | 1148823.1 | 9.01
4673 | Story49 | B24 | 50 MPa RC Beam (32.5 cm x 25 cm) | Beam | 50MPa | Concrete Rectangular | 250 | 325 | 812.5 | 4662.5 | 0.38 | 926.8 | G300E | 2155823.44 | 16.92 | G300E | 220985.6 | 1.73
4674 | Story49 | B25 | 50 MPa RC Beam (32.5 cm x 25 cm) | Beam | 50MPa | Concrete Rectangular | 250 | 325 | 812.5 | 4662.5 | 0.38 | 926.8 | G300E | 1633623.44 | 12.82 | G300E | 1612741.85 | 12.65
4675 | Story49 | B26 | 50 MPa RC Beam (32.5 cm x 25 cm) | Beam | 50MPa | Concrete Rectangular | 250 | 325 | 812.5 | 4662.5 | 0.38 | 926.8 | G300E | 1920367.19 | 15.07 | G300E | 1032843.41 | 8.1
4676 | Story49 | B27 | 50 MPa RC Beam (32.5 cm x 25 cm) | Beam | 50MPa | Concrete Rectangular | 250 | 325 | 812.5 | 4662.5 | 0.38 | 926.8 | G300E | 1658392.97 | 13.01 | G300E | 1612741.85 | 12.65
4677 | Story49 | B28 | 50 MPa RC Beam (32.5 cm x 25 cm) | Beam | 50MPa | Concrete Rectangular | 250 | 325 | 812.5 | 4662.5 | 0.38 | 926.8 | G300E | 1658101.56 | 13.01 | G300E | 1612741.85 | 12.65
4678 | Story49 | B29 | 50 MPa RC Beam (32.5 cm x 25 cm) | Beam | 50MPa | Concrete Rectangular | 250 | 325 | 812.5 | 4662.5 | 0.38 | 926.8 | G300E | 1924446.88 | 15.1 | G300E | 1612741.85 | 12.65
4679 | Story49 | B3 | 50 MPa RC Beam (32.5 cm x 25 cm) | Beam | 50MPa | Concrete Rectangular | 250 | 325 | 812.5 | 4662.5 | 0.38 | 926.8 | G300E | 1926778.12 | 15.12 | G300E | 1612741.85 | 12.65
4680 | Story49 | B30 | 50 MPa RC Beam (32.5 cm x 25 cm) | Beam | 50MPa | Concrete Rectangular | 250 | 325 | 812.5 | 4662.5 | 0.38 | 926.8 | G300E | 1739112.5 | 13.65 | G300E | 1981609.4 | 15.55
4681 | Story49 | B31 | 50 MPa RC Beam (32.5 cm x 25 cm) | Beam | 50MPa | Concrete Rectangular | 250 | 325 | 812.5 | 4662.5 | 0.38 | 926.8 | G300E | 1697698.53 | 13.32 | G300E | 1737617.55 | 13.63
4682 | Story49 | B32 | 50 MPa RC Beam (32.5 cm x 25 cm) | Beam | 50MPa | Concrete Rectangular | 250 | 325 | 812.5 | 4662.5 | 0.38 | 926.8 | G300E | 2589144.53 | 20.32 | G300E | 684904.35 | 5.37
4683 | Story49 | B33 | 50 MPa RC Beam (32.5 cm x 25 cm) | Beam | 50MPa | Concrete Rectangular | 250 | 325 | 812.5 | 4662.5 | 0.38 | 926.8 | G300E | 1633040.62 | 12.81 | G300E | 1612741.85 | 12.65
4684 | Story49 | B34 | 50 MPa RC Beam (32.5 cm x 25 cm) | Beam | 50MPa | Concrete Rectangular | 250 | 325 | 812.5 | 4662.5 | 0.38 | 926.8 | G300E | 1902008.59 | 14.92 | G300E | 1032843.41 | 8.1
4685 | Story49 | B35 | 50 MPa RC Beam (32.5 cm x 25 cm) | Beam | 50MPa | Concrete Rectangular | 250 | 325 | 812.5 | 4662.5 | 0.38 | 926.8 | G300E | 1869079.69 | 14.67 | G300E | 1612741.85 | 12.65
4686 | Story49 | B36 | 50 MPa RC Beam (32.5 cm x 25 cm) | Beam | 50MPa | Concrete Rectangular | 250 | 325 | 812.5 | 4662.5 | 0.38 | 926.8 | G300E | 1871702.34 | 14.69 | G300E | 1612741.85 | 12.65
4687 | Story49 | B37 | 50 MPa RC Beam (32.5 cm x 25 cm) | Beam | 50MPa | Concrete Rectangular | 250 | 325 | 812.5 | 4800 | 0.39 | 954.13 | G300E | 3167100 | 24.85 | G300E | 1737102.6 | 13.63
4688 | Story49 | B38 | 50 MPa RC Beam (32.5 cm x 25 cm) | Beam | 50MPa | Concrete Rectangular | 250 | 325 | 812.5 | 4662.5 | 0.38 | 926.8 | G300E | 1545327.34 | 12.13 | G300E | 1844701.22 | 14.47
4689 | Story49 | B39 | 50 MPa RC Beam (32.5 cm x 25 cm) | Beam | 50MPa | Concrete Rectangular | 250 | 325 | 812.5 | 4800 | 0.39 | 954.13 | G300E | 3176100 | 24.92 | G300E | 1739502.6 | 13.65
4690 | Story49 | B4 | 50 MPa RC Beam (32.5 cm x 25 cm) | Beam | 50MPa | Concrete Rectangular | 250 | 325 | 812.5 | 4662.5 | 0.38 | 926.8 | G300E | 1738838.24 | 13.64 | G300E | 1981609.4 | 15.55
4691 | Story49 | B40 | 50 MPa RC Beam (32.5 cm x 25 cm) | Beam | 50MPa | Concrete Rectangular | 250 | 325 | 812.5 | 4662.5 | 0.38 | 926.8 | G300E | 1874325 | 14.71 | G300E | 1612741.85 | 12.65
4692 | Story49 | B41 | 50 MPa RC Beam (32.5 cm x 25 cm) | Beam | 50MPa | Concrete Rectangular | 250 | 325 | 812.5 | 4662.5 | 0.38 | 926.8 | G300E | 1874033.59 | 14.7 | G300E | 1612741.85 | 12.65
4693 | Story49 | B42 | 50 MPa RC Beam (32.5 cm x 25 cm) | Beam | 50MPa | Concrete Rectangular | 250 | 325 | 812.5 | 4662.5 | 0.38 | 926.8 | G300E | 1920367.19 | 15.07 | G300E | 1032843.41 | 8.1
4694 | Story49 | B43 | 50 MPa RC Beam (32.5 cm x 25 cm) | Beam | 50MPa | Concrete Rectangular | 250 | 325 | 812.5 | 4662.5 | 0.38 | 926.8 | G300E | 1633623.44 | 12.82 | G300E | 1612741.85 | 12.65
4695 | Story49 | B44 | 50 MPa RC Beam (32.5 cm x 25 cm) | Beam | 50MPa | Concrete Rectangular | 250 | 325 | 812.5 | 4662.5 | 0.38 | 926.8 | G300E | 2593515.62 | 20.35 | G300E | 684904.35 | 5.37
4696 | Story49 | B45 | 50 MPa RC Beam (32.5 cm x 25 cm) | Beam | 50MPa | Concrete Rectangular | 250 | 325 | 812.5 | 4662.5 | 0.38 | 926.8 | G300E | 1697972.79 | 13.32 | G300E | 1737617.55 | 13.63
4697 | Story49 | B46 | 50 MPa RC Beam (32.5 cm x 25 cm) | Beam | 50MPa | Concrete Rectangular | 250 | 325 | 812.5 | 4662.5 | 0.38 | 926.8 | G300E | 1629252.34 | 12.78 | G300E | 2167579.35 | 17.01
4698 | Story49 | B47 | 50 MPa RC Beam (32.5 cm x 25 cm) | Beam | 50MPa | Concrete Rectangular | 250 | 325 | 812.5 | 4662.5 | 0.38 | 926.8 | G300E | 2258981.25 | 17.72 | G300E | 657281.15 | 5.16
4699 | Story49 | B48 | 50 MPa RC Beam (32.5 cm x 25 cm) | Beam | 50MPa | Concrete Rectangular | 250 | 325 | 812.5 | 4662.5 | 0.38 | 926.8 | G300E | 1679374.22 | 13.18 | G300E | 1148823.1 | 9.01
4700 | Story49 | B49 | 50 MPa RC Beam (32.5 cm x 25 cm) | Beam | 50MPa | Concrete Rectangular | 250 | 325 | 812.5 | 4662.5 | 0.38 | 926.8 | G300E | 2157571.88 | 16.93 | G300E | 220985.6 | 1.73
4701 | Story49 | B5 | 50 MPa RC Beam (32.5 cm x 25 cm) | Beam | 50MPa | Concrete Rectangular | 250 | 325 | 812.5 | 4662.5 | 0.38 | 926.8 | G300E | 2587978.91 | 20.31 | G300E | 684904.35 | 5.37
4702 | Story49 | B50 | 50 MPa RC Beam (32.5 cm x 25 cm) | Beam | 50MPa | Concrete Rectangular | 250 | 325 | 812.5 | 4662.5 | 0.38 | 926.8 | G300E | 1545618.75 | 12.13 | G300E | 1844701.22 | 14.47
4703 | Story49 | B51 | 50 MPa RC Beam (32.5 cm x 25 cm) | Beam | 50MPa | Concrete Rectangular | 250 | 325 | 812.5 | 4800 | 0.39 | 954.13 | G300E | 3166800 | 24.85 | G300E | 1740702.6 | 13.66
4704 | Story49 | B55 | 50 MPa RC Beam (32.5 cm x 25 cm) | Beam | 50MPa | Concrete Rectangular | 250 | 325 | 812.5 | 4662.5 | 0.38 | 926.8 | G300E | 3086575 | 24.22 | G300E | 1689673.1 | 13.26
4705 | Story49 | B56 | 50 MPa RC Beam (32.5 cm x 25 cm) | Beam | 50MPa | Concrete Rectangular | 250 | 325 | 812.5 | 4662.5 | 0.38 | 926.8 | G300E | 1545035.94 | 12.12 | G300E | 1844701.22 | 14.47
4706 | Story49 | B57 | 50 MPa RC Beam (32.5 cm x 25 cm) | Beam | 50MPa | Concrete Rectangular | 250 | 325 | 812.5 | 4662.5 | 0.38 | 926.8 | G300E | 2156406.25 | 16.92 | G300E | 220985.6 | 1.73
4707 | Story49 | B58 | 50 MPa RC Beam (32.5 cm x 25 cm) | Beam | 50MPa | Concrete Rectangular | 250 | 325 | 812.5 | 4662.5 | 0.38 | 926.8 | G300E | 1679665.62 | 13.18 | G300E | 1148823.1 | 9.01
4708 | Story49 | B59 | 50 MPa RC Beam (32.5 cm x 25 cm) | Beam | 50MPa | Concrete Rectangular | 250 | 325 | 812.5 | 4662.5 | 0.38 | 926.8 | G300E | 2260146.88 | 17.73 | G300E | 657281.15 | 5.16
4709 | Story49 | B6 | 50 MPa RC Beam (32.5 cm x 25 cm) | Beam | 50MPa | Concrete Rectangular | 250 | 325 | 812.5 | 4662.5 | 0.38 | 926.8 | G300E | 1697698.53 | 13.32 | G300E | 1737617.55 | 13.63
4710 | Story49 | B60 | 50 MPa RC Beam (32.5 cm x 25 cm) | Beam | 50MPa | Concrete Rectangular | 250 | 325 | 812.5 | 4662.5 | 0.38 | 926.8 | G300E | 1629252.34 | 12.78 | G300E | 2169910.6 | 17.03
4711 | Story49 | B61 | 50 MPa RC Beam (32.5 cm x 25 cm) | Beam | 50MPa | Concrete Rectangular | 250 | 325 | 812.5 | 4662.5 | 0.38 | 926.8 | G300E | 1839493.38 | 14.43 | G300E | 1737617.55 | 13.63
4712 | Story49 | B62 | 50 MPa RC Beam (32.5 cm x 25 cm) | Beam | 50MPa | Concrete Rectangular | 250 | 325 | 812.5 | 4662.5 | 0.38 | 926.8 | G300E | 2259272.66 | 17.73 | G300E | 657281.15 | 5.16
4713 | Story49 | B63 | 50 MPa RC Beam (32.5 cm x 25 cm) | Beam | 50MPa | Concrete Rectangular | 250 | 325 | 812.5 | 4662.5 | 0.38 | 926.8 | G300E | 1633623.44 | 12.82 | G300E | 1612741.85 | 12.65
4714 | Story49 | B64 | 50 MPa RC Beam (32.5 cm x 25 cm) | Beam | 50MPa | Concrete Rectangular | 250 | 325 | 812.5 | 4662.5 | 0.38 | 926.8 | G300E | 2155823.44 | 16.92 | G300E | 220985.6 | 1.73
4715 | Story49 | B65 | 50 MPa RC Beam (32.5 cm x 25 cm) | Beam | 50MPa | Concrete Rectangular | 250 | 325 | 812.5 | 4662.5 | 0.38 | 926.8 | G300E | 1874325 | 14.71 | G300E | 1612741.85 | 12.65
4716 | Story49 | B66 | 50 MPa RC Beam (32.5 cm x 25 cm) | Beam | 50MPa | Concrete Rectangular | 250 | 325 | 812.5 | 4800 | 0.39 | 954.13 | G300E | 3174900 | 24.91 | G300E | 1739502.6 | 13.65
4717 | Story49 | B67 | 50 MPa RC Beam (32.5 cm x 25 cm) | Beam | 50MPa | Concrete Rectangular | 250 | 325 | 812.5 | 4662.5 | 0.38 | 926.8 | G300E | 3086575 | 24.22 | G300E | 1689673.1 | 13.26
4718 | Story49 | B69 | 50 MPa RC Beam (32.5 cm x 25 cm) | Beam | 50MPa | Concrete Rectangular | 250 | 325 | 812.5 | 4662.5 | 0.38 | 926.8 | G300E | 3087449.22 | 24.23 | G300E | 1689673.1 | 13.26
4719 | Story49 | B7 | 50 MPa RC Beam (32.5 cm x 25 cm) | Beam | 50MPa | Concrete Rectangular | 250 | 325 | 812.5 | 4662.5 | 0.38 | 926.8 | G300E | 2258981.25 | 17.72 | G300E | 657281.15 | 5.16
4720 | Story49 | B70 | 50 MPa RC Beam (32.5 cm x 25 cm) | Beam | 50MPa | Concrete Rectangular | 250 | 325 | 812.5 | 4662.5 | 0.38 | 926.8 | G300E | 3086866.41 | 24.22 | G300E | 1689673.1 | 13.26
4721 | Story49 | B71 | 50 MPa RC Beam (32.5 cm x 25 cm) | Beam | 50MPa | Concrete Rectangular | 250 | 325 | 812.5 | 4662.5 | 0.38 | 926.8 | G300E | 1874033.59 | 14.7 | G300E | 1612741.85 | 12.65
4722 | Story49 | B72 | 50 MPa RC Beam (32.5 cm x 25 cm) | Beam | 50MPa | Concrete Rectangular | 250 | 325 | 812.5 | 4662.5 | 0.38 | 926.8 | G300E | 2156406.25 | 16.92 | G300E | 220985.6 | 1.73
4723 | Story49 | B73 | 50 MPa RC Beam (32.5 cm x 25 cm) | Beam | 50MPa | Concrete Rectangular | 250 | 325 | 812.5 | 4662.5 | 0.38 | 926.8 | G300E | 1633623.44 | 12.82 | G300E | 1612741.85 | 12.65
4724 | Story49 | B74 | 50 MPa RC Beam (32.5 cm x 25 cm) | Beam | 50MPa | Concrete Rectangular | 250 | 325 | 812.5 | 4662.5 | 0.38 | 926.8 | G300E | 2260146.88 | 17.73 | G300E | 657281.15 | 5.16
4725 | Story49 | B75 | 50 MPa RC Beam (32.5 cm x 25 cm) | Beam | 50MPa | Concrete Rectangular | 250 | 325 | 812.5 | 4662.5 | 0.38 | 926.8 | G300E | 1839219.12 | 14.43 | G300E | 1737617.55 | 13.63
4726 | Story49 | B76 | 50 MPa RC Beam (32.5 cm x 25 cm) | Beam | 50MPa | Concrete Rectangular | 250 | 325 | 812.5 | 4662.5 | 0.38 | 926.8 | G300E | 1739112.5 | 13.65 | G300E | 2007607.7 | 15.75
4727 | Story49 | B77 | 50 MPa RC Beam (32.5 cm x 25 cm) | Beam | 50MPa | Concrete Rectangular | 250 | 325 | 812.5 | 4662.5 | 0.38 | 926.8 | G300E | 2593224.22 | 20.35 | G300E | 684904.35 | 5.37
4728 | Story49 | B78 | 50 MPa RC Beam (32.5 cm x 25 cm) | Beam | 50MPa | Concrete Rectangular | 250 | 325 | 812.5 | 4662.5 | 0.38 | 926.8 | G300E | 1658392.97 | 13.01 | G300E | 1612741.85 | 12.65
4729 | Story49 | B79 | 50 MPa RC Beam (32.5 cm x 25 cm) | Beam | 50MPa | Concrete Rectangular | 250 | 325 | 812.5 | 4662.5 | 0.38 | 926.8 | G300E | 1920367.19 | 15.07 | G300E | 1032843.41 | 8.1
4730 | Story49 | B8 | 50 MPa RC Beam (32.5 cm x 25 cm) | Beam | 50MPa | Concrete Rectangular | 250 | 325 | 812.5 | 4662.5 | 0.38 | 926.8 | G300E | 1629252.34 | 12.78 | G300E | 2167579.35 | 17.01
4731 | Story49 | B80 | 50 MPa RC Beam (32.5 cm x 25 cm) | Beam | 50MPa | Concrete Rectangular | 250 | 325 | 812.5 | 4662.5 | 0.38 | 926.8 | G300E | 1920367.19 | 15.07 | G300E | 1032843.41 | 8.1
4732 | Story49 | B81 | 50 MPa RC Beam (32.5 cm x 25 cm) | Beam | 50MPa | Concrete Rectangular | 250 | 325 | 812.5 | 4662.5 | 0.38 | 926.8 | G300E | 1874033.59 | 14.7 | G300E | 1612741.85 | 12.65
4733 | Story49 | B82 | 50 MPa RC Beam (32.5 cm x 25 cm) | Beam | 50MPa | Concrete Rectangular | 250 | 325 | 812.5 | 4662.5 | 0.38 | 926.8 | G300E | 2156406.25 | 16.92 | G300E | 220985.6 | 1.73
4734 | Story49 | B83 | 50 MPa RC Beam (32.5 cm x 25 cm) | Beam | 50MPa | Concrete Rectangular | 250 | 325 | 812.5 | 4662.5 | 0.38 | 926.8 | G300E | 1545035.94 | 12.12 | G300E | 1844701.22 | 14.47
4735 | Story49 | B84 | 50 MPa RC Beam (32.5 cm x 25 cm) | Beam | 50MPa | Concrete Rectangular | 250 | 325 | 812.5 | 4662.5 | 0.38 | 926.8 | G300E | 2156406.25 | 16.92 | G300E | 220985.6 | 1.73
4736 | Story49 | B85 | 50 MPa RC Beam (32.5 cm x 25 cm) | Beam | 50MPa | Concrete Rectangular | 250 | 325 | 812.5 | 4662.5 | 0.38 | 926.8 | G300E | 1874033.59 | 14.7 | G300E | 1612741.85 | 12.65
4737 | Story49 | B86 | 50 MPa RC Beam (32.5 cm x 25 cm) | Beam | 50MPa | Concrete Rectangular | 250 | 325 | 812.5 | 4662.5 | 0.38 | 926.8 | G300E | 1920367.19 | 15.07 | G300E | 1032843.41 | 8.1
4738 | Story49 | B87 | 50 MPa RC Beam (32.5 cm x 25 cm) | Beam | 50MPa | Concrete Rectangular | 250 | 325 | 812.5 | 4662.5 | 0.38 | 926.8 | G300E | 1920367.19 | 15.07 | G300E | 1032843.41 | 8.1
4739 | Story49 | B88 | 50 MPa RC Beam (32.5 cm x 25 cm) | Beam | 50MPa | Concrete Rectangular | 250 | 325 | 812.5 | 4662.5 | 0.38 | 926.8 | G300E | 1658392.97 | 13.01 | G300E | 1612741.85 | 12.65
4740 | Story49 | B89 | 50 MPa RC Beam (32.5 cm x 25 cm) | Beam | 50MPa | Concrete Rectangular | 250 | 325 | 812.5 | 4662.5 | 0.38 | 926.8 | G300E | 2593515.62 | 20.35 | G300E | 684904.35 | 5.37
4741 | Story49 | B9 | 50 MPa RC Beam (32.5 cm x 25 cm) | Beam | 50MPa | Concrete Rectangular | 250 | 325 | 812.5 | 4662.5 | 0.38 | 926.8 | G300E | 2259272.66 | 17.73 | G300E | 657281.15 | 5.16
4742 | Story49 | B90 | 50 MPa RC Beam (32.5 cm x 25 cm) | Beam | 50MPa | Concrete Rectangular | 250 | 325 | 812.5 | 4662.5 | 0.38 | 926.8 | G300E | 1739112.5 | 13.65 | G300E | 2007607.7 | 15.75
4743 | Story49 | B91 | 50 MPa RC Beam (32.5 cm x 25 cm) | Beam | 50MPa | Concrete Rectangular | 250 | 325 | 812.5 | 4662.5 | 0.38 | 926.8 | G300E | 1542413.28 | 12.1 | G300E | 1612741.85 | 12.65
4744 | Story49 | B92 | 50 MPa RC Beam (32.5 cm x 25 cm) | Beam | 50MPa | Concrete Rectangular | 250 | 325 | 812.5 | 4662.5 | 0.38 | 926.8 | G300E | 1924446.88 | 15.1 | G300E | 1612741.85 | 12.65
4745 | Story49 | B93 | 50 MPa RC Beam (32.5 cm x 25 cm) | Beam | 50MPa | Concrete Rectangular | 250 | 325 | 812.5 | 4662.5 | 0.38 | 926.8 | G300E | 1924446.88 | 15.1 | G300E | 1612741.85 | 12.65
4746 | Story49 | B94 | 50 MPa RC Beam (32.5 cm x 25 cm) | Beam | 50MPa | Concrete Rectangular | 250 | 325 | 812.5 | 4662.5 | 0.38 | 926.8 | G300E | 1658101.56 | 13.01 | G300E | 1612741.85 | 12.65
4747 | Story49 | B95 | 50 MPa RC Beam (32.5 cm x 25 cm) | Beam | 50MPa | Concrete Rectangular | 250 | 325 | 812.5 | 4662.5 | 0.38 | 926.8 | G300E | 2593515.62 | 20.35 | G300E | 684904.35 | 5.37
4748 | Story49 | B96 | 50 MPa RC Beam (32.5 cm x 25 cm) | Beam | 50MPa | Concrete Rectangular | 250 | 325 | 812.5 | 4662.5 | 0.38 | 926.8 | G300E | 1633623.44 | 12.82 | G300E | 1612741.85 | 12.65
4749 | Story49 | B97 | 50 MPa RC Beam (32.5 cm x 25 cm) | Beam | 50MPa | Concrete Rectangular | 250 | 325 | 812.5 | 4662.5 | 0.38 | 926.8 | G300E | 2260146.88 | 17.73 | G300E | 657281.15 | 5.16
4750 | Story49 | B98 | 50 MPa RC Beam (32.5 cm x 25 cm) | Beam | 50MPa | Concrete Rectangular | 250 | 325 | 812.5 | 4662.5 | 0.38 | 926.8 | G300E | 1679665.62 | 13.18 | G300E | 1148823.1 | 9.01
4751 | Story49 | B99 | 50 MPa RC Beam (32.5 cm x 25 cm) | Beam | 50MPa | Concrete Rectangular | 250 | 325 | 812.5 | 4662.5 | 0.38 | 926.8 | G300E | 2260146.88 | 17.73 | G300E | 657281.15 | 5.16
4752 | Story5 | B1 | 50 MPa RC Beam (25 cm x 25 cm) | Beam | 50MPa | Concrete Rectangular | 250 | 250 | 625 | 4487.5 | 0.28 | 686.16 | G300E | 1344754.17 | 10.55 | G300E | 242873.97 | 1.91
4753 | Story5 | B10 | 50 MPa RC Beam (25 cm x 25 cm) | Beam | 50MPa | Concrete Rectangular | 250 | 250 | 625 | 4487.5 | 0.28 | 686.16 | G300E | 1412160.16 | 11.08 | G300E | 709217.12 | 5.56
4754 | Story5 | B100 | 50 MPa RC Beam (25 cm x 25 cm) | Beam | 50MPa | Concrete Rectangular | 250 | 250 | 625 | 4487.5 | 0.28 | 686.16 | G300E | 1641783.93 | 12.88 | G300E | 213476.79 | 1.68
4755 | Story5 | B101 | 50 MPa RC Beam (25 cm x 25 cm) | Beam | 50MPa | Concrete Rectangular | 250 | 250 | 625 | 4487.5 | 0.28 | 686.16 | G300E | 1770639.29 | 13.89 | G300E | 23372.66 | 0.18
4756 | Story5 | B102 | 50 MPa RC Beam (25 cm x 25 cm) | Beam | 50MPa | Concrete Rectangular | 250 | 250 | 625 | 4487.5 | 0.28 | 686.16 | G300E | 1713904.46 | 13.45 | G300E | 0 | 0
4757 | Story5 | B103 | 50 MPa RC Beam (25 cm x 25 cm) | Beam | 50MPa | Concrete Rectangular | 250 | 250 | 625 | 4487.5 | 0.28 | 686.16 | G300E | 1596588.39 | 12.53 | G300E | 640430.36 | 5.03
4758 | Story5 | B104 | 50 MPa RC Beam (25 cm x 25 cm) | Beam | 50MPa | Concrete Rectangular | 250 | 250 | 625 | 4487.5 | 0.28 | 686.16 | G300E | 1596588.39 | 12.53 | G300E | 640430.36 | 5.03
4759 | Story5 | B105 | 50 MPa RC Beam (25 cm x 25 cm) | Beam | 50MPa | Concrete Rectangular | 250 | 250 | 625 | 4487.5 | 0.28 | 686.16 | G300E | 1346549.17 | 10.57 | G300E | 242873.97 | 1.91
4760 | Story5 | B106 | 50 MPa RC Beam (25 cm x 25 cm) | Beam | 50MPa | Concrete Rectangular | 250 | 250 | 625 | 4487.5 | 0.28 | 686.16 | G300E | 1346549.17 | 10.57 | G300E | 242873.97 | 1.91
4761 | Story5 | B107 | 50 MPa RC Beam (25 cm x 25 cm) | Beam | 50MPa | Concrete Rectangular | 250 | 250 | 625 | 4487.5 | 0.28 | 686.16 | G300E | 1348493.75 | 10.58 | G300E | 640430.36 | 5.03
4762 | Story5 | B108 | 50 MPa RC Beam (25 cm x 25 cm) | Beam | 50MPa | Concrete Rectangular | 250 | 250 | 625 | 4487.5 | 0.28 | 686.16 | G300E | 1634852.34 | 12.83 | G300E | 715455.45 | 5.61
4763 | Story5 | B109 | 50 MPa RC Beam (25 cm x 25 cm) | Beam | 50MPa | Concrete Rectangular | 250 | 250 | 625 | 4487.5 | 0.28 | 686.16 | G300E | 1259064.29 | 9.88 | G300E | 640430.36 | 5.03
4764 | Story5 | B11 | 50 MPa RC Beam (25 cm x 25 cm) | Beam | 50MPa | Concrete Rectangular | 250 | 250 | 625 | 4487.5 | 0.28 | 686.16 | G300E | 1770639.29 | 13.89 | G300E | 23372.66 | 0.18
4765 | Story5 | B110 | 50 MPa RC Beam (25 cm x 25 cm) | Beam | 50MPa | Concrete Rectangular | 250 | 250 | 625 | 4487.5 | 0.28 | 686.16 | G300E | 1412160.16 | 11.08 | G300E | 715457.55 | 5.61
4766 | Story5 | B111 | 50 MPa RC Beam (25 cm x 25 cm) | Beam | 50MPa | Concrete Rectangular | 250 | 250 | 625 | 4487.5 | 0.28 | 686.16 | G300E | 1348493.75 | 10.58 | G300E | 640430.36 | 5.03
4767 | Story5 | B112 | 50 MPa RC Beam (25 cm x 25 cm) | Beam | 50MPa | Concrete Rectangular | 250 | 250 | 625 | 4487.5 | 0.28 | 686.16 | G300E | 1346549.17 | 10.57 | G300E | 242873.97 | 1.91
4768 | Story5 | B12 | 50 MPa RC Beam (25 cm x 25 cm) | Beam | 50MPa | Concrete Rectangular | 250 | 250 | 625 | 4487.5 | 0.28 | 686.16 | G300E | 1348493.75 | 10.58 | G300E | 640430.36 | 5.03
4769 | Story5 | B13 | 50 MPa RC Beam (25 cm x 25 cm) | Beam | 50MPa | Concrete Rectangular | 250 | 250 | 625 | 4487.5 | 0.28 | 686.16 | G300E | 1596588.39 | 12.53 | G300E | 640430.36 | 5.03
4770 | Story5 | B14 | 50 MPa RC Beam (25 cm x 25 cm) | Beam | 50MPa | Concrete Rectangular | 250 | 250 | 625 | 4487.5 | 0.28 | 686.16 | G300E | 1346549.17 | 10.57 | G300E | 242873.97 | 1.91
4771 | Story5 | B15 | 50 MPa RC Beam (25 cm x 25 cm) | Beam | 50MPa | Concrete Rectangular | 250 | 250 | 625 | 4487.5 | 0.28 | 686.16 | G300E | 1346549.17 | 10.57 | G300E | 242873.97 | 1.91
4772 | Story5 | B16 | 50 MPa RC Beam (25 cm x 25 cm) | Beam | 50MPa | Concrete Rectangular | 250 | 250 | 625 | 4487.5 | 0.28 | 686.16 | G300E | 1347852.68 | 10.58 | G300E | 640430.36 | 5.03
4773 | Story5 | B17 | 50 MPa RC Beam (25 cm x 25 cm) | Beam | 50MPa | Concrete Rectangular | 250 | 250 | 625 | 4487.5 | 0.28 | 686.16 | G300E | 1492734.82 | 11.71 | G300E | 426953.57 | 3.35
4774 | Story5 | B18 | 50 MPa RC Beam (25 cm x 25 cm) | Beam | 50MPa | Concrete Rectangular | 250 | 250 | 625 | 4487.5 | 0.28 | 686.16 | G300E | 1679607.14 | 13.18 | G300E | 0 | 0
4775 | Story5 | B19 | 50 MPa RC Beam (25 cm x 25 cm) | Beam | 50MPa | Concrete Rectangular | 250 | 250 | 625 | 4487.5 | 0.28 | 686.16 | G300E | 1687941.07 | 13.24 | G300E | 0 | 0
4776 | Story5 | B2 | 50 MPa RC Beam (25 cm x 25 cm) | Beam | 50MPa | Concrete Rectangular | 250 | 250 | 625 | 4487.5 | 0.28 | 686.16 | G300E | 1355225 | 10.63 | G300E | 242910.62 | 1.91
4777 | Story5 | B20 | 50 MPa RC Beam (25 cm x 25 cm) | Beam | 50MPa | Concrete Rectangular | 250 | 250 | 625 | 4487.5 | 0.28 | 686.16 | G300E | 1683133.04 | 13.21 | G300E | 0 | 0
4778 | Story5 | B21 | 50 MPa RC Beam (25 cm x 25 cm) | Beam | 50MPa | Concrete Rectangular | 250 | 250 | 625 | 4487.5 | 0.28 | 686.16 | G300E | 1640501.79 | 12.87 | G300E | 213476.79 | 1.68
4779 | Story5 | B22 | 50 MPa RC Beam (25 cm x 25 cm) | Beam | 50MPa | Concrete Rectangular | 250 | 250 | 625 | 4487.5 | 0.28 | 686.16 | G300E | 1733136.61 | 13.6 | G300E | 0 | 0
4780 | Story5 | B23 | 50 MPa RC Beam (25 cm x 25 cm) | Beam | 50MPa | Concrete Rectangular | 250 | 250 | 625 | 4487.5 | 0.28 | 686.16 | G300E | 1670632.14 | 13.11 | G300E | 0 | 0
4781 | Story5 | B24 | 50 MPa RC Beam (25 cm x 25 cm) | Beam | 50MPa | Concrete Rectangular | 250 | 250 | 625 | 4487.5 | 0.28 | 686.16 | G300E | 1735380.36 | 13.62 | G300E | 0 | 0
4782 | Story5 | B25 | 50 MPa RC Beam (25 cm x 25 cm) | Beam | 50MPa | Concrete Rectangular | 250 | 250 | 625 | 4487.5 | 0.28 | 686.16 | G300E | 1641783.93 | 12.88 | G300E | 213476.79 | 1.68
4783 | Story5 | B26 | 50 MPa RC Beam (25 cm x 25 cm) | Beam | 50MPa | Concrete Rectangular | 250 | 250 | 625 | 4487.5 | 0.28 | 686.16 | G300E | 1713263.39 | 13.44 | G300E | 0 | 0
4784 | Story5 | B27 | 50 MPa RC Beam (25 cm x 25 cm) | Beam | 50MPa | Concrete Rectangular | 250 | 250 | 625 | 4487.5 | 0.28 | 686.16 | G300E | 1713904.46 | 13.45 | G300E | 0 | 0
4785 | Story5 | B28 | 50 MPa RC Beam (25 cm x 25 cm) | Beam | 50MPa | Concrete Rectangular | 250 | 250 | 625 | 4487.5 | 0.28 | 686.16 | G300E | 1713904.46 | 13.45 | G300E | 0 | 0
4786 | Story5 | B29 | 50 MPa RC Beam (25 cm x 25 cm) | Beam | 50MPa | Concrete Rectangular | 250 | 250 | 625 | 4487.5 | 0.28 | 686.16 | G300E | 1596588.39 | 12.53 | G300E | 640430.36 | 5.03
4787 | Story5 | B3 | 50 MPa RC Beam (25 cm x 25 cm) | Beam | 50MPa | Concrete Rectangular | 250 | 250 | 625 | 4487.5 | 0.28 | 686.16 | G300E | 1489850 | 11.69 | G300E | 426953.57 | 3.35
4788 | Story5 | B30 | 50 MPa RC Beam (25 cm x 25 cm) | Beam | 50MPa | Concrete Rectangular | 250 | 250 | 625 | 4487.5 | 0.28 | 686.16 | G300E | 1348493.75 | 10.58 | G300E | 640430.36 | 5.03
4789 | Story5 | B31 | 50 MPa RC Beam (25 cm x 25 cm) | Beam | 50MPa | Concrete Rectangular | 250 | 250 | 625 | 4487.5 | 0.28 | 686.16 | G300E | 1634852.34 | 12.83 | G300E | 715448.44 | 5.61
4790 | Story5 | B32 | 50 MPa RC Beam (25 cm x 25 cm) | Beam | 50MPa | Concrete Rectangular | 250 | 250 | 625 | 4487.5 | 0.28 | 686.16 | G300E | 1769677.68 | 13.89 | G300E | 23372.66 | 0.18
4791 | Story5 | B33 | 50 MPa RC Beam (25 cm x 25 cm) | Beam | 50MPa | Concrete Rectangular | 250 | 250 | 625 | 4487.5 | 0.28 | 686.16 | G300E | 1640181.25 | 12.87 | G300E | 213476.79 | 1.68
4792 | Story5 | B34 | 50 MPa RC Beam (25 cm x 25 cm) | Beam | 50MPa | Concrete Rectangular | 250 | 250 | 625 | 4487.5 | 0.28 | 686.16 | G300E | 1690505.36 | 13.26 | G300E | 0 | 0
4793 | Story5 | B35 | 50 MPa RC Beam (25 cm x 25 cm) | Beam | 50MPa | Concrete Rectangular | 250 | 250 | 625 | 4487.5 | 0.28 | 686.16 | G300E | 1665503.57 | 13.07 | G300E | 0 | 0
4794 | Story5 | B36 | 50 MPa RC Beam (25 cm x 25 cm) | Beam | 50MPa | Concrete Rectangular | 250 | 250 | 625 | 4487.5 | 0.28 | 686.16 | G300E | 1673196.43 | 13.13 | G300E | 0 | 0
4795 | Story5 | B37 | 50 MPa RC Beam (25 cm x 25 cm) | Beam | 50MPa | Concrete Rectangular | 250 | 250 | 625 | 4800 | 0.3 | 733.94 | G300E | 1810240 | 14.2 | G300E | 426240 | 3.34
4796 | Story5 | B38 | 50 MPa RC Beam (25 cm x 25 cm) | Beam | 50MPa | Concrete Rectangular | 250 | 250 | 625 | 4487.5 | 0.28 | 686.16 | G300E | 1629603.57 | 12.79 | G300E | 0 | 0
4797 | Story5 | B39 | 50 MPa RC Beam (25 cm x 25 cm) | Beam | 50MPa | Concrete Rectangular | 250 | 250 | 625 | 4800 | 0.3 | 733.94 | G300E | 1857280 | 14.57 | G300E | 426240 | 3.34
4798 | Story5 | B4 | 50 MPa RC Beam (25 cm x 25 cm) | Beam | 50MPa | Concrete Rectangular | 250 | 250 | 625 | 4487.5 | 0.28 | 686.16 | G300E | 1348173.21 | 10.58 | G300E | 640430.36 | 5.03
4799 | Story5 | B40 | 50 MPa RC Beam (25 cm x 25 cm) | Beam | 50MPa | Concrete Rectangular | 250 | 250 | 625 | 4487.5 | 0.28 | 686.16 | G300E | 1697236.61 | 13.32 | G300E | 0 | 0
4800 | Story5 | B41 | 50 MPa RC Beam (25 cm x 25 cm) | Beam | 50MPa | Concrete Rectangular | 250 | 250 | 625 | 4487.5 | 0.28 | 686.16 | G300E | 1697236.61 | 13.32 | G300E | 0 | 0
4801 | Story5 | B42 | 50 MPa RC Beam (25 cm x 25 cm) | Beam | 50MPa | Concrete Rectangular | 250 | 250 | 625 | 4487.5 | 0.28 | 686.16 | G300E | 1713263.39 | 13.44 | G300E | 0 | 0
4802 | Story5 | B43 | 50 MPa RC Beam (25 cm x 25 cm) | Beam | 50MPa | Concrete Rectangular | 250 | 250 | 625 | 4487.5 | 0.28 | 686.16 | G300E | 1641783.93 | 12.88 | G300E | 213476.79 | 1.68
4803 | Story5 | B44 | 50 MPa RC Beam (25 cm x 25 cm) | Beam | 50MPa | Concrete Rectangular | 250 | 250 | 625 | 4487.5 | 0.28 | 686.16 | G300E | 1770639.29 | 13.89 | G300E | 23372.66 | 0.18
4804 | Story5 | B45 | 50 MPa RC Beam (25 cm x 25 cm) | Beam | 50MPa | Concrete Rectangular | 250 | 250 | 625 | 4487.5 | 0.28 | 686.16 | G300E | 1634852.34 | 12.83 | G300E | 709142.8 | 5.56
4805 | Story5 | B46 | 50 MPa RC Beam (25 cm x 25 cm) | Beam | 50MPa | Concrete Rectangular | 250 | 250 | 625 | 4487.5 | 0.28 | 686.16 | G300E | 1259064.29 | 9.88 | G300E | 640430.36 | 5.03
4806 | Story5 | B47 | 50 MPa RC Beam (25 cm x 25 cm) | Beam | 50MPa | Concrete Rectangular | 250 | 250 | 625 | 4487.5 | 0.28 | 686.16 | G300E | 1613256.25 | 12.66 | G300E | 213476.79 | 1.68
4807 | Story5 | B48 | 50 MPa RC Beam (25 cm x 25 cm) | Beam | 50MPa | Concrete Rectangular | 250 | 250 | 625 | 4487.5 | 0.28 | 686.16 | G300E | 1670952.68 | 13.11 | G300E | 0 | 0
4808 | Story5 | B49 | 50 MPa RC Beam (25 cm x 25 cm) | Beam | 50MPa | Concrete Rectangular | 250 | 250 | 625 | 4487.5 | 0.28 | 686.16 | G300E | 1734418.75 | 13.61 | G300E | 0 | 0
4809 | Story5 | B5 | 50 MPa RC Beam (25 cm x 25 cm) | Beam | 50MPa | Concrete Rectangular | 250 | 250 | 625 | 4487.5 | 0.28 | 686.16 | G300E | 1769036.61 | 13.88 | G300E | 23372.66 | 0.18
4810 | Story5 | B50 | 50 MPa RC Beam (25 cm x 25 cm) | Beam | 50MPa | Concrete Rectangular | 250 | 250 | 625 | 4487.5 | 0.28 | 686.16 | G300E | 1629283.04 | 12.78 | G300E | 0 | 0
4811 | Story5 | B51 | 50 MPa RC Beam (25 cm x 25 cm) | Beam | 50MPa | Concrete Rectangular | 250 | 250 | 625 | 4800 | 0.3 | 733.94 | G300E | 1818560 | 14.27 | G300E | 426240 | 3.34
4812 | Story5 | B55 | 50 MPa RC Beam (25 cm x 25 cm) | Beam | 50MPa | Concrete Rectangular | 250 | 250 | 625 | 4487.5 | 0.28 | 686.16 | G300E | 1736363.33 | 13.62 | G300E | 398490 | 3.13
4813 | Story5 | B56 | 50 MPa RC Beam (25 cm x 25 cm) | Beam | 50MPa | Concrete Rectangular | 250 | 250 | 625 | 4487.5 | 0.28 | 686.16 | G300E | 1630244.64 | 12.79 | G300E | 0 | 0
4814 | Story5 | B57 | 50 MPa RC Beam (25 cm x 25 cm) | Beam | 50MPa | Concrete Rectangular | 250 | 250 | 625 | 4487.5 | 0.28 | 686.16 | G300E | 1735380.36 | 13.62 | G300E | 0 | 0
4815 | Story5 | B58 | 50 MPa RC Beam (25 cm x 25 cm) | Beam | 50MPa | Concrete Rectangular | 250 | 250 | 625 | 4487.5 | 0.28 | 686.16 | G300E | 1669991.07 | 13.1 | G300E | 0 | 0
4816 | Story5 | B59 | 50 MPa RC Beam (25 cm x 25 cm) | Beam | 50MPa | Concrete Rectangular | 250 | 250 | 625 | 4487.5 | 0.28 | 686.16 | G300E | 1613256.25 | 12.66 | G300E | 213476.79 | 1.68
4817 | Story5 | B6 | 50 MPa RC Beam (25 cm x 25 cm) | Beam | 50MPa | Concrete Rectangular | 250 | 250 | 625 | 4487.5 | 0.28 | 686.16 | G300E | 1634852.34 | 12.83 | G300E | 709218.52 | 5.56
4818 | Story5 | B60 | 50 MPa RC Beam (25 cm x 25 cm) | Beam | 50MPa | Concrete Rectangular | 250 | 250 | 625 | 4487.5 | 0.28 | 686.16 | G300E | 1259064.29 | 9.88 | G300E | 640430.36 | 5.03
4819 | Story5 | B61 | 50 MPa RC Beam (25 cm x 25 cm) | Beam | 50MPa | Concrete Rectangular | 250 | 250 | 625 | 4487.5 | 0.28 | 686.16 | G300E | 1412160.16 | 11.08 | G300E | 715460.36 | 5.61
4820 | Story5 | B62 | 50 MPa RC Beam (25 cm x 25 cm) | Beam | 50MPa | Concrete Rectangular | 250 | 250 | 625 | 4487.5 | 0.28 | 686.16 | G300E | 1613256.25 | 12.66 | G300E | 213476.79 | 1.68
4821 | Story5 | B63 | 50 MPa RC Beam (25 cm x 25 cm) | Beam | 50MPa | Concrete Rectangular | 250 | 250 | 625 | 4487.5 | 0.28 | 686.16 | G300E | 1641783.93 | 12.88 | G300E | 213476.79 | 1.68
4822 | Story5 | B64 | 50 MPa RC Beam (25 cm x 25 cm) | Beam | 50MPa | Concrete Rectangular | 250 | 250 | 625 | 4487.5 | 0.28 | 686.16 | G300E | 1735380.36 | 13.62 | G300E | 0 | 0
4823 | Story5 | B65 | 50 MPa RC Beam (25 cm x 25 cm) | Beam | 50MPa | Concrete Rectangular | 250 | 250 | 625 | 4487.5 | 0.28 | 686.16 | G300E | 1697236.61 | 13.32 | G300E | 0 | 0
4824 | Story5 | B66 | 50 MPa RC Beam (25 cm x 25 cm) | Beam | 50MPa | Concrete Rectangular | 250 | 250 | 625 | 4800 | 0.3 | 733.94 | G300E | 1856960 | 14.57 | G300E | 426240 | 3.34
4825 | Story5 | B67 | 50 MPa RC Beam (25 cm x 25 cm) | Beam | 50MPa | Concrete Rectangular | 250 | 250 | 625 | 4487.5 | 0.28 | 686.16 | G300E | 1736363.33 | 13.62 | G300E | 398490 | 3.13
4826 | Story5 | B69 | 50 MPa RC Beam (25 cm x 25 cm) | Beam | 50MPa | Concrete Rectangular | 250 | 250 | 625 | 4487.5 | 0.28 | 686.16 | G300E | 1736662.5 | 13.63 | G300E | 398490 | 3.13
4827 | Story5 | B7 | 50 MPa RC Beam (25 cm x 25 cm) | Beam | 50MPa | Concrete Rectangular | 250 | 250 | 625 | 4487.5 | 0.28 | 686.16 | G300E | 1613256.25 | 12.66 | G300E | 213476.79 | 1.68
4828 | Story5 | B70 | 50 MPa RC Beam (25 cm x 25 cm) | Beam | 50MPa | Concrete Rectangular | 250 | 250 | 625 | 4487.5 | 0.28 | 686.16 | G300E | 1736363.33 | 13.62 | G300E | 398490 | 3.13
4829 | Story5 | B71 | 50 MPa RC Beam (25 cm x 25 cm) | Beam | 50MPa | Concrete Rectangular | 250 | 250 | 625 | 4487.5 | 0.28 | 686.16 | G300E | 1697236.61 | 13.32 | G300E | 0 | 0
4830 | Story5 | B72 | 50 MPa RC Beam (25 cm x 25 cm) | Beam | 50MPa | Concrete Rectangular | 250 | 250 | 625 | 4487.5 | 0.28 | 686.16 | G300E | 1735380.36 | 13.62 | G300E | 0 | 0
4831 | Story5 | B73 | 50 MPa RC Beam (25 cm x 25 cm) | Beam | 50MPa | Concrete Rectangular | 250 | 250 | 625 | 4487.5 | 0.28 | 686.16 | G300E | 1641783.93 | 12.88 | G300E | 213476.79 | 1.68
4832 | Story5 | B74 | 50 MPa RC Beam (25 cm x 25 cm) | Beam | 50MPa | Concrete Rectangular | 250 | 250 | 625 | 4487.5 | 0.28 | 686.16 | G300E | 1613256.25 | 12.66 | G300E | 213476.79 | 1.68
4833 | Story5 | B75 | 50 MPa RC Beam (25 cm x 25 cm) | Beam | 50MPa | Concrete Rectangular | 250 | 250 | 625 | 4487.5 | 0.28 | 686.16 | G300E | 1412160.16 | 11.08 | G300E | 709139.29 | 5.56
4834 | Story5 | B76 | 50 MPa RC Beam (25 cm x 25 cm) | Beam | 50MPa | Concrete Rectangular | 250 | 250 | 625 | 4487.5 | 0.28 | 686.16 | G300E | 1348493.75 | 10.58 | G300E | 640430.36 | 5.03
4835 | Story5 | B77 | 50 MPa RC Beam (25 cm x 25 cm) | Beam | 50MPa | Concrete Rectangular | 250 | 250 | 625 | 4487.5 | 0.28 | 686.16 | G300E | 1770639.29 | 13.89 | G300E | 23372.66 | 0.18
4836 | Story5 | B78 | 50 MPa RC Beam (25 cm x 25 cm) | Beam | 50MPa | Concrete Rectangular | 250 | 250 | 625 | 4487.5 | 0.28 | 686.16 | G300E | 1713904.46 | 13.45 | G300E | 0 | 0
4837 | Story5 | B79 | 50 MPa RC Beam (25 cm x 25 cm) | Beam | 50MPa | Concrete Rectangular | 250 | 250 | 625 | 4487.5 | 0.28 | 686.16 | G300E | 1713263.39 | 13.44 | G300E | 0 | 0
4838 | Story5 | B8 | 50 MPa RC Beam (25 cm x 25 cm) | Beam | 50MPa | Concrete Rectangular | 250 | 250 | 625 | 4487.5 | 0.28 | 686.16 | G300E | 1259064.29 | 9.88 | G300E | 640430.36 | 5.03
4839 | Story5 | B80 | 50 MPa RC Beam (25 cm x 25 cm) | Beam | 50MPa | Concrete Rectangular | 250 | 250 | 625 | 4487.5 | 0.28 | 686.16 | G300E | 1713263.39 | 13.44 | G300E | 0 | 0
4840 | Story5 | B81 | 50 MPa RC Beam (25 cm x 25 cm) | Beam | 50MPa | Concrete Rectangular | 250 | 250 | 625 | 4487.5 | 0.28 | 686.16 | G300E | 1697236.61 | 13.32 | G300E | 0 | 0
4841 | Story5 | B82 | 50 MPa RC Beam (25 cm x 25 cm) | Beam | 50MPa | Concrete Rectangular | 250 | 250 | 625 | 4487.5 | 0.28 | 686.16 | G300E | 1735380.36 | 13.62 | G300E | 0 | 0
4842 | Story5 | B83 | 50 MPa RC Beam (25 cm x 25 cm) | Beam | 50MPa | Concrete Rectangular | 250 | 250 | 625 | 4487.5 | 0.28 | 686.16 | G300E | 1629603.57 | 12.79 | G300E | 0 | 0
4843 | Story5 | B84 | 50 MPa RC Beam (25 cm x 25 cm) | Beam | 50MPa | Concrete Rectangular | 250 | 250 | 625 | 4487.5 | 0.28 | 686.16 | G300E | 1735380.36 | 13.62 | G300E | 0 | 0
4844 | Story5 | B85 | 50 MPa RC Beam (25 cm x 25 cm) | Beam | 50MPa | Concrete Rectangular | 250 | 250 | 625 | 4487.5 | 0.28 | 686.16 | G300E | 1697236.61 | 13.32 | G300E | 0 | 0
4845 | Story5 | B86 | 50 MPa RC Beam (25 cm x 25 cm) | Beam | 50MPa | Concrete Rectangular | 250 | 250 | 625 | 4487.5 | 0.28 | 686.16 | G300E | 1713263.39 | 13.44 | G300E | 0 | 0
4846 | Story5 | B87 | 50 MPa RC Beam (25 cm x 25 cm) | Beam | 50MPa | Concrete Rectangular | 250 | 250 | 625 | 4487.5 | 0.28 | 686.16 | G300E | 1713263.39 | 13.44 | G300E | 0 | 0
4847 | Story5 | B88 | 50 MPa RC Beam (25 cm x 25 cm) | Beam | 50MPa | Concrete Rectangular | 250 | 250 | 625 | 4487.5 | 0.28 | 686.16 | G300E | 1713904.46 | 13.45 | G300E | 0 | 0
4848 | Story5 | B89 | 50 MPa RC Beam (25 cm x 25 cm) | Beam | 50MPa | Concrete Rectangular | 250 | 250 | 625 | 4487.5 | 0.28 | 686.16 | G300E | 1770639.29 | 13.89 | G300E | 23372.66 | 0.18
4849 | Story5 | B9 | 50 MPa RC Beam (25 cm x 25 cm) | Beam | 50MPa | Concrete Rectangular | 250 | 250 | 625 | 4487.5 | 0.28 | 686.16 | G300E | 1613256.25 | 12.66 | G300E | 213476.79 | 1.68
4850 | Story5 | B90 | 50 MPa RC Beam (25 cm x 25 cm) | Beam | 50MPa | Concrete Rectangular | 250 | 250 | 625 | 4487.5 | 0.28 | 686.16 | G300E | 1348493.75 | 10.58 | G300E | 640430.36 | 5.03
4851 | Story5 | B91 | 50 MPa RC Beam (25 cm x 25 cm) | Beam | 50MPa | Concrete Rectangular | 250 | 250 | 625 | 4487.5 | 0.28 | 686.16 | G300E | 1346549.17 | 10.57 | G300E | 242873.97 | 1.91
4852 | Story5 | B92 | 50 MPa RC Beam (25 cm x 25 cm) | Beam | 50MPa | Concrete Rectangular | 250 | 250 | 625 | 4487.5 | 0.28 | 686.16 | G300E | 1596588.39 | 12.53 | G300E | 640430.36 | 5.03
4853 | Story5 | B93 | 50 MPa RC Beam (25 cm x 25 cm) | Beam | 50MPa | Concrete Rectangular | 250 | 250 | 625 | 4487.5 | 0.28 | 686.16 | G300E | 1596588.39 | 12.53 | G300E | 640430.36 | 5.03
4854 | Story5 | B94 | 50 MPa RC Beam (25 cm x 25 cm) | Beam | 50MPa | Concrete Rectangular | 250 | 250 | 625 | 4487.5 | 0.28 | 686.16 | G300E | 1713904.46 | 13.45 | G300E | 0 | 0
4855 | Story5 | B95 | 50 MPa RC Beam (25 cm x 25 cm) | Beam | 50MPa | Concrete Rectangular | 250 | 250 | 625 | 4487.5 | 0.28 | 686.16 | G300E | 1770639.29 | 13.89 | G300E | 23372.66 | 0.18
4856 | Story5 | B96 | 50 MPa RC Beam (25 cm x 25 cm) | Beam | 50MPa | Concrete Rectangular | 250 | 250 | 625 | 4487.5 | 0.28 | 686.16 | G300E | 1641783.93 | 12.88 | G300E | 213476.79 | 1.68
4857 | Story5 | B97 | 50 MPa RC Beam (25 cm x 25 cm) | Beam | 50MPa | Concrete Rectangular | 250 | 250 | 625 | 4487.5 | 0.28 | 686.16 | G300E | 1613256.25 | 12.66 | G300E | 213476.79 | 1.68
4858 | Story5 | B98 | 50 MPa RC Beam (25 cm x 25 cm) | Beam | 50MPa | Concrete Rectangular | 250 | 250 | 625 | 4487.5 | 0.28 | 686.16 | G300E | 1669991.07 | 13.1 | G300E | 0 | 0
4859 | Story5 | B99 | 50 MPa RC Beam (25 cm x 25 cm) | Beam | 50MPa | Concrete Rectangular | 250 | 250 | 625 | 4487.5 | 0.28 | 686.16 | G300E | 1613256.25 | 12.66 | G300E | 213476.79 | 1.68
4860 | Story50 | B1 | 50 MPa RC Beam (32.5 cm x 25 cm) | Beam | 50MPa | Concrete Rectangular | 250 | 325 | 812.5 | 4662.5 | 0.38 | 926.8 | G300E | 1624195.59 | 12.74 | G300E | 1523369.92 | 11.95
4861 | Story50 | B10 | 50 MPa RC Beam (32.5 cm x 25 cm) | Beam | 50MPa | Concrete Rectangular | 250 | 325 | 812.5 | 4662.5 | 0.38 | 926.8 | G300E | 1669449.26 | 13.1 | G300E | 2380106.07 | 18.68
4862 | Story50 | B100 | 50 MPa RC Beam (32.5 cm x 25 cm) | Beam | 50MPa | Concrete Rectangular | 250 | 325 | 812.5 | 4662.5 | 0.38 | 926.8 | G300E | 1617887.5 | 12.69 | G300E | 1380782.47 | 10.83
4863 | Story50 | B101 | 50 MPa RC Beam (32.5 cm x 25 cm) | Beam | 50MPa | Concrete Rectangular | 250 | 325 | 812.5 | 4662.5 | 0.38 | 926.8 | G300E | 2119980.47 | 16.63 | G300E | 220985.6 | 1.73
4864 | Story50 | B102 | 50 MPa RC Beam (32.5 cm x 25 cm) | Beam | 50MPa | Concrete Rectangular | 250 | 325 | 812.5 | 4662.5 | 0.38 | 926.8 | G300E | 1774372.66 | 13.92 | G300E | 1612741.85 | 12.65
4865 | Story50 | B103 | 50 MPa RC Beam (32.5 cm x 25 cm) | Beam | 50MPa | Concrete Rectangular | 250 | 325 | 812.5 | 4662.5 | 0.38 | 926.8 | G300E | 2019445.31 | 15.85 | G300E | 1612741.85 | 12.65
4866 | Story50 | B104 | 50 MPa RC Beam (32.5 cm x 25 cm) | Beam | 50MPa | Concrete Rectangular | 250 | 325 | 812.5 | 4662.5 | 0.38 | 926.8 | G300E | 2019445.31 | 15.85 | G300E | 1612741.85 | 12.65
4867 | Story50 | B105 | 50 MPa RC Beam (32.5 cm x 25 cm) | Beam | 50MPa | Concrete Rectangular | 250 | 325 | 812.5 | 4662.5 | 0.38 | 926.8 | G300E | 1624195.59 | 12.74 | G300E | 1494080.43 | 11.72
4868 | Story50 | B106 | 50 MPa RC Beam (32.5 cm x 25 cm) | Beam | 50MPa | Concrete Rectangular | 250 | 325 | 812.5 | 4662.5 | 0.38 | 926.8 | G300E | 1624195.59 | 12.74 | G300E | 1494080.43 | 11.72
4869 | Story50 | B107 | 50 MPa RC Beam (32.5 cm x 25 cm) | Beam | 50MPa | Concrete Rectangular | 250 | 325 | 812.5 | 4662.5 | 0.38 | 926.8 | G300E | 1659267.19 | 13.02 | G300E | 1774763.72 | 13.93
4870 | Story50 | B108 | 50 MPa RC Beam (32.5 cm x 25 cm) | Beam | 50MPa | Concrete Rectangular | 250 | 325 | 812.5 | 4662.5 | 0.38 | 926.8 | G300E | 1746791.91 | 13.71 | G300E | 2406104.38 | 18.88
4871 | Story50 | B109 | 50 MPa RC Beam (32.5 cm x 25 cm) | Beam | 50MPa | Concrete Rectangular | 250 | 325 | 812.5 | 4662.5 | 0.38 | 926.8 | G300E | 1630126.56 | 12.79 | G300E | 2400704.35 | 18.84
4872 | Story50 | B11 | 50 MPa RC Beam (32.5 cm x 25 cm) | Beam | 50MPa | Concrete Rectangular | 250 | 325 | 812.5 | 4662.5 | 0.38 | 926.8 | G300E | 2119980.47 | 16.63 | G300E | 220985.6 | 1.73
4873 | Story50 | B110 | 50 MPa RC Beam (32.5 cm x 25 cm) | Beam | 50MPa | Concrete Rectangular | 250 | 325 | 812.5 | 4662.5 | 0.38 | 926.8 | G300E | 1669449.26 | 13.1 | G300E | 2380106.07 | 18.68
4874 | Story50 | B111 | 50 MPa RC Beam (32.5 cm x 25 cm) | Beam | 50MPa | Concrete Rectangular | 250 | 325 | 812.5 | 4662.5 | 0.38 | 926.8 | G300E | 1659267.19 | 13.02 | G300E | 1774763.72 | 13.93
4875 | Story50 | B112 | 50 MPa RC Beam (32.5 cm x 25 cm) | Beam | 50MPa | Concrete Rectangular | 250 | 325 | 812.5 | 4662.5 | 0.38 | 926.8 | G300E | 1624195.59 | 12.74 | G300E | 1494080.43 | 11.72
4876 | Story50 | B12 | 50 MPa RC Beam (32.5 cm x 25 cm) | Beam | 50MPa | Concrete Rectangular | 250 | 325 | 812.5 | 4662.5 | 0.38 | 926.8 | G300E | 1659267.19 | 13.02 | G300E | 1774763.72 | 13.93
4877 | Story50 | B13 | 50 MPa RC Beam (32.5 cm x 25 cm) | Beam | 50MPa | Concrete Rectangular | 250 | 325 | 812.5 | 4662.5 | 0.38 | 926.8 | G300E | 2019445.31 | 15.85 | G300E | 1612741.85 | 12.65
4878 | Story50 | B14 | 50 MPa RC Beam (32.5 cm x 25 cm) | Beam | 50MPa | Concrete Rectangular | 250 | 325 | 812.5 | 4662.5 | 0.38 | 926.8 | G300E | 1624195.59 | 12.74 | G300E | 1494080.43 | 11.72
4879 | Story50 | B15 | 50 MPa RC Beam (32.5 cm x 25 cm) | Beam | 50MPa | Concrete Rectangular | 250 | 325 | 812.5 | 4662.5 | 0.38 | 926.8 | G300E | 1624195.59 | 12.74 | G300E | 1494080.43 | 11.72
4880 | Story50 | B16 | 50 MPa RC Beam (32.5 cm x 25 cm) | Beam | 50MPa | Concrete Rectangular | 250 | 325 | 812.5 | 4662.5 | 0.38 | 926.8 | G300E | 1658684.38 | 13.01 | G300E | 1775929.35 | 13.93
4881 | Story50 | B17 | 50 MPa RC Beam (32.5 cm x 25 cm) | Beam | 50MPa | Concrete Rectangular | 250 | 325 | 812.5 | 4662.5 | 0.38 | 926.8 | G300E | 2018571.09 | 15.84 | G300E | 1612741.85 | 12.65
4882 | Story50 | B18 | 50 MPa RC Beam (32.5 cm x 25 cm) | Beam | 50MPa | Concrete Rectangular | 250 | 325 | 812.5 | 4662.5 | 0.38 | 926.8 | G300E | 1749603.12 | 13.73 | G300E | 1612741.85 | 12.65
4883 | Story50 | B19 | 50 MPa RC Beam (32.5 cm x 25 cm) | Beam | 50MPa | Concrete Rectangular | 250 | 325 | 812.5 | 4662.5 | 0.38 | 926.8 | G300E | 1756305.47 | 13.78 | G300E | 1612741.85 | 12.65
4884 | Story50 | B2 | 50 MPa RC Beam (32.5 cm x 25 cm) | Beam | 50MPa | Concrete Rectangular | 250 | 325 | 812.5 | 4662.5 | 0.38 | 926.8 | G300E | 1624195.59 | 12.74 | G300E | 1516787.56 | 11.9
4885 | Story50 | B20 | 50 MPa RC Beam (32.5 cm x 25 cm) | Beam | 50MPa | Concrete Rectangular | 250 | 325 | 812.5 | 4662.5 | 0.38 | 926.8 | G300E | 1901425.78 | 14.92 | G300E | 684904.35 | 5.37
4886 | Story50 | B21 | 50 MPa RC Beam (32.5 cm x 25 cm) | Beam | 50MPa | Concrete Rectangular | 250 | 325 | 812.5 | 4662.5 | 0.38 | 926.8 | G300E | 1617304.69 | 12.69 | G300E | 1380782.47 | 10.83
4887 | Story50 | B22 | 50 MPa RC Beam (32.5 cm x 25 cm) | Beam | 50MPa | Concrete Rectangular | 250 | 325 | 812.5 | 4662.5 | 0.38 | 926.8 | G300E | 2097250.78 | 16.46 | G300E | 220985.6 | 1.73
4888 | Story50 | B23 | 50 MPa RC Beam (32.5 cm x 25 cm) | Beam | 50MPa | Concrete Rectangular | 250 | 325 | 812.5 | 4662.5 | 0.38 | 926.8 | G300E | 1616721.88 | 12.69 | G300E | 1148823.1 | 9.01
4889 | Story50 | B24 | 50 MPa RC Beam (32.5 cm x 25 cm) | Beam | 50MPa | Concrete Rectangular | 250 | 325 | 812.5 | 4662.5 | 0.38 | 926.8 | G300E | 2097250.78 | 16.46 | G300E | 220985.6 | 1.73
4890 | Story50 | B25 | 50 MPa RC Beam (32.5 cm x 25 cm) | Beam | 50MPa | Concrete Rectangular | 250 | 325 | 812.5 | 4662.5 | 0.38 | 926.8 | G300E | 1617596.09 | 12.69 | G300E | 1380782.47 | 10.83
4891 | Story50 | B26 | 50 MPa RC Beam (32.5 cm x 25 cm) | Beam | 50MPa | Concrete Rectangular | 250 | 325 | 812.5 | 4662.5 | 0.38 | 926.8 | G300E | 1922407.03 | 15.08 | G300E | 684904.35 | 5.37
4892 | Story50 | B27 | 50 MPa RC Beam (32.5 cm x 25 cm) | Beam | 50MPa | Concrete Rectangular | 250 | 325 | 812.5 | 4662.5 | 0.38 | 926.8 | G300E | 1774372.66 | 13.92 | G300E | 1612741.85 | 12.65
4893 | Story50 | B28 | 50 MPa RC Beam (32.5 cm x 25 cm) | Beam | 50MPa | Concrete Rectangular | 250 | 325 | 812.5 | 4662.5 | 0.38 | 926.8 | G300E | 1774372.66 | 13.92 | G300E | 1612741.85 | 12.65
4894 | Story50 | B29 | 50 MPa RC Beam (32.5 cm x 25 cm) | Beam | 50MPa | Concrete Rectangular | 250 | 325 | 812.5 | 4662.5 | 0.38 | 926.8 | G300E | 2019445.31 | 15.85 | G300E | 1612741.85 | 12.65
4895 | Story50 | B3 | 50 MPa RC Beam (32.5 cm x 25 cm) | Beam | 50MPa | Concrete Rectangular | 250 | 325 | 812.5 | 4662.5 | 0.38 | 926.8 | G300E | 2017988.28 | 15.83 | G300E | 1612741.85 | 12.65
4896 | Story50 | B30 | 50 MPa RC Beam (32.5 cm x 25 cm) | Beam | 50MPa | Concrete Rectangular | 250 | 325 | 812.5 | 4662.5 | 0.38 | 926.8 | G300E | 1659267.19 | 13.02 | G300E | 1774763.72 | 13.93
4897 | Story50 | B31 | 50 MPa RC Beam (32.5 cm x 25 cm) | Beam | 50MPa | Concrete Rectangular | 250 | 325 | 812.5 | 4662.5 | 0.38 | 926.8 | G300E | 1746517.65 | 13.7 | G300E | 2406104.38 | 18.88
4898 | Story50 | B32 | 50 MPa RC Beam (32.5 cm x 25 cm) | Beam | 50MPa | Concrete Rectangular | 250 | 325 | 812.5 | 4662.5 | 0.38 | 926.8 | G300E | 2116775 | 16.61 | G300E | 220985.6 | 1.73
4899 | Story50 | B33 | 50 MPa RC Beam (32.5 cm x 25 cm) | Beam | 50MPa | Concrete Rectangular | 250 | 325 | 812.5 | 4662.5 | 0.38 | 926.8 | G300E | 1617304.69 | 12.69 | G300E | 1380782.47 | 10.83
4900 | Story50 | B34 | 50 MPa RC Beam (32.5 cm x 25 cm) | Beam | 50MPa | Concrete Rectangular | 250 | 325 | 812.5 | 4662.5 | 0.38 | 926.8 | G300E | 1907836.72 | 14.97 | G300E | 684904.35 | 5.37
4901 | Story50 | B35 | 50 MPa RC Beam (32.5 cm x 25 cm) | Beam | 50MPa | Concrete Rectangular | 250 | 325 | 812.5 | 4662.5 | 0.38 | 926.8 | G300E | 1881901.56 | 14.77 | G300E | 2076660.6 | 16.29
4902 | Story50 | B36 | 50 MPa RC Beam (32.5 cm x 25 cm) | Beam | 50MPa | Concrete Rectangular | 250 | 325 | 812.5 | 4662.5 | 0.38 | 926.8 | G300E | 1884232.81 | 14.78 | G300E | 2076660.6 | 16.29
4903 | Story50 | B37 | 50 MPa RC Beam (32.5 cm x 25 cm) | Beam | 50MPa | Concrete Rectangular | 250 | 325 | 812.5 | 4800 | 0.39 | 954.13 | G300E | 3312000 | 25.99 | G300E | 1743102.6 | 13.68
4904 | Story50 | B38 | 50 MPa RC Beam (32.5 cm x 25 cm) | Beam | 50MPa | Concrete Rectangular | 250 | 325 | 812.5 | 4662.5 | 0.38 | 926.8 | G300E | 1537167.97 | 12.06 | G300E | 2076660.6 | 16.29
4905 | Story50 | B39 | 50 MPa RC Beam (32.5 cm x 25 cm) | Beam | 50MPa | Concrete Rectangular | 250 | 325 | 812.5 | 4800 | 0.39 | 954.13 | G300E | 3320700 | 26.06 | G300E | 1745502.6 | 13.7
4906 | Story50 | B4 | 50 MPa RC Beam (32.5 cm x 25 cm) | Beam | 50MPa | Concrete Rectangular | 250 | 325 | 812.5 | 4662.5 | 0.38 | 926.8 | G300E | 1659267.19 | 13.02 | G300E | 1774763.72 | 13.93
4907 | Story50 | B40 | 50 MPa RC Beam (32.5 cm x 25 cm) | Beam | 50MPa | Concrete Rectangular | 250 | 325 | 812.5 | 4662.5 | 0.38 | 926.8 | G300E | 1887729.69 | 14.81 | G300E | 2076660.6 | 16.29
4908 | Story50 | B41 | 50 MPa RC Beam (32.5 cm x 25 cm) | Beam | 50MPa | Concrete Rectangular | 250 | 325 | 812.5 | 4662.5 | 0.38 | 926.8 | G300E | 1886855.47 | 14.8 | G300E | 2076660.6 | 16.29
4909 | Story50 | B42 | 50 MPa RC Beam (32.5 cm x 25 cm) | Beam | 50MPa | Concrete Rectangular | 250 | 325 | 812.5 | 4662.5 | 0.38 | 926.8 | G300E | 1922698.44 | 15.09 | G300E | 684904.35 | 5.37
4910 | Story50 | B43 | 50 MPa RC Beam (32.5 cm x 25 cm) | Beam | 50MPa | Concrete Rectangular | 250 | 325 | 812.5 | 4662.5 | 0.38 | 926.8 | G300E | 1617887.5 | 12.69 | G300E | 1380782.47 | 10.83
4911 | Story50 | B44 | 50 MPa RC Beam (32.5 cm x 25 cm) | Beam | 50MPa | Concrete Rectangular | 250 | 325 | 812.5 | 4662.5 | 0.38 | 926.8 | G300E | 2119980.47 | 16.63 | G300E | 220985.6 | 1.73
4912 | Story50 | B45 | 50 MPa RC Beam (32.5 cm x 25 cm) | Beam | 50MPa | Concrete Rectangular | 250 | 325 | 812.5 | 4662.5 | 0.38 | 926.8 | G300E | 1746791.91 | 13.71 | G300E | 2406104.38 | 18.88
4913 | Story50 | B46 | 50 MPa RC Beam (32.5 cm x 25 cm) | Beam | 50MPa | Concrete Rectangular | 250 | 325 | 812.5 | 4662.5 | 0.38 | 926.8 | G300E | 1630126.56 | 12.79 | G300E | 2400704.35 | 18.84
4914 | Story50 | B47 | 50 MPa RC Beam (32.5 cm x 25 cm) | Beam | 50MPa | Concrete Rectangular | 250 | 325 | 812.5 | 4662.5 | 0.38 | 926.8 | G300E | 2471125 | 19.39 | G300E | 1612741.85 | 12.65
4915 | Story50 | B48 | 50 MPa RC Beam (32.5 cm x 25 cm) | Beam | 50MPa | Concrete Rectangular | 250 | 325 | 812.5 | 4662.5 | 0.38 | 926.8 | G300E | 1616430.47 | 12.68 | G300E | 1148823.1 | 9.01
4916 | Story50 | B49 | 50 MPa RC Beam (32.5 cm x 25 cm) | Beam | 50MPa | Concrete Rectangular | 250 | 325 | 812.5 | 4662.5 | 0.38 | 926.8 | G300E | 2098999.22 | 16.47 | G300E | 220985.6 | 1.73
4917 | Story50 | B5 | 50 MPa RC Beam (32.5 cm x 25 cm) | Beam | 50MPa | Concrete Rectangular | 250 | 325 | 812.5 | 4662.5 | 0.38 | 926.8 | G300E | 2116483.59 | 16.61 | G300E | 220985.6 | 1.73
4918 | Story50 | B50 | 50 MPa RC Beam (32.5 cm x 25 cm) | Beam | 50MPa | Concrete Rectangular | 250 | 325 | 812.5 | 4662.5 | 0.38 | 926.8 | G300E | 1537167.97 | 12.06 | G300E | 2076660.6 | 16.29
4919 | Story50 | B51 | 50 MPa RC Beam (32.5 cm x 25 cm) | Beam | 50MPa | Concrete Rectangular | 250 | 325 | 812.5 | 4800 | 0.39 | 954.13 | G300E | 3312000 | 25.99 | G300E | 1746702.6 | 13.71
4920 | Story50 | B55 | 50 MPa RC Beam (32.5 cm x 25 cm) | Beam | 50MPa | Concrete Rectangular | 250 | 325 | 812.5 | 4662.5 | 0.38 | 926.8 | G300E | 3227032.81 | 25.32 | G300E | 1695501.22 | 13.3
4921 | Story50 | B56 | 50 MPa RC Beam (32.5 cm x 25 cm) | Beam | 50MPa | Concrete Rectangular | 250 | 325 | 812.5 | 4662.5 | 0.38 | 926.8 | G300E | 1536876.56 | 12.06 | G300E | 2076660.6 | 16.29
4922 | Story50 | B57 | 50 MPa RC Beam (32.5 cm x 25 cm) | Beam | 50MPa | Concrete Rectangular | 250 | 325 | 812.5 | 4662.5 | 0.38 | 926.8 | G300E | 2097833.59 | 16.46 | G300E | 220985.6 | 1.73
4923 | Story50 | B58 | 50 MPa RC Beam (32.5 cm x 25 cm) | Beam | 50MPa | Concrete Rectangular | 250 | 325 | 812.5 | 4662.5 | 0.38 | 926.8 | G300E | 1617304.69 | 12.69 | G300E | 1148823.1 | 9.01
4924 | Story50 | B59 | 50 MPa RC Beam (32.5 cm x 25 cm) | Beam | 50MPa | Concrete Rectangular | 250 | 325 | 812.5 | 4662.5 | 0.38 | 926.8 | G300E | 2474039.06 | 19.41 | G300E | 1612741.85 | 12.65
4925 | Story50 | B6 | 50 MPa RC Beam (32.5 cm x 25 cm) | Beam | 50MPa | Concrete Rectangular | 250 | 325 | 812.5 | 4662.5 | 0.38 | 926.8 | G300E | 1746517.65 | 13.7 | G300E | 2406104.38 | 18.88
4926 | Story50 | B60 | 50 MPa RC Beam (32.5 cm x 25 cm) | Beam | 50MPa | Concrete Rectangular | 250 | 325 | 812.5 | 4662.5 | 0.38 | 926.8 | G300E | 1630126.56 | 12.79 | G300E | 2400704.35 | 18.84
4927 | Story50 | B61 | 50 MPa RC Beam (32.5 cm x 25 cm) | Beam | 50MPa | Concrete Rectangular | 250 | 325 | 812.5 | 4662.5 | 0.38 | 926.8 | G300E | 1669449.26 | 13.1 | G300E | 2380106.07 | 18.68
4928 | Story50 | B62 | 50 MPa RC Beam (32.5 cm x 25 cm) | Beam | 50MPa | Concrete Rectangular | 250 | 325 | 812.5 | 4662.5 | 0.38 | 926.8 | G300E | 2473164.84 | 19.41 | G300E | 1612741.85 | 12.65
4929 | Story50 | B63 | 50 MPa RC Beam (32.5 cm x 25 cm) | Beam | 50MPa | Concrete Rectangular | 250 | 325 | 812.5 | 4662.5 | 0.38 | 926.8 | G300E | 1617596.09 | 12.69 | G300E | 1380782.47 | 10.83
4930 | Story50 | B64 | 50 MPa RC Beam (32.5 cm x 25 cm) | Beam | 50MPa | Concrete Rectangular | 250 | 325 | 812.5 | 4662.5 | 0.38 | 926.8 | G300E | 2097250.78 | 16.46 | G300E | 220985.6 | 1.73
4931 | Story50 | B65 | 50 MPa RC Beam (32.5 cm x 25 cm) | Beam | 50MPa | Concrete Rectangular | 250 | 325 | 812.5 | 4662.5 | 0.38 | 926.8 | G300E | 1887729.69 | 14.81 | G300E | 2076660.6 | 16.29
4932 | Story50 | B66 | 50 MPa RC Beam (32.5 cm x 25 cm) | Beam | 50MPa | Concrete Rectangular | 250 | 325 | 812.5 | 4800 | 0.39 | 954.13 | G300E | 3320100 | 26.05 | G300E | 1745502.6 | 13.7
4933 | Story50 | B67 | 50 MPa RC Beam (32.5 cm x 25 cm) | Beam | 50MPa | Concrete Rectangular | 250 | 325 | 812.5 | 4662.5 | 0.38 | 926.8 | G300E | 3227032.81 | 25.32 | G300E | 1695501.22 | 13.3
4934 | Story50 | B69 | 50 MPa RC Beam (32.5 cm x 25 cm) | Beam | 50MPa | Concrete Rectangular | 250 | 325 | 812.5 | 4662.5 | 0.38 | 926.8 | G300E | 3227907.03 | 25.33 | G300E | 1695501.22 | 13.3
4935 | Story50 | B7 | 50 MPa RC Beam (32.5 cm x 25 cm) | Beam | 50MPa | Concrete Rectangular | 250 | 325 | 812.5 | 4662.5 | 0.38 | 926.8 | G300E | 2471125 | 19.39 | G300E | 1612741.85 | 12.65
4936 | Story50 | B70 | 50 MPa RC Beam (32.5 cm x 25 cm) | Beam | 50MPa | Concrete Rectangular | 250 | 325 | 812.5 | 4662.5 | 0.38 | 926.8 | G300E | 3227032.81 | 25.32 | G300E | 1695501.22 | 13.3
4937 | Story50 | B71 | 50 MPa RC Beam (32.5 cm x 25 cm) | Beam | 50MPa | Concrete Rectangular | 250 | 325 | 812.5 | 4662.5 | 0.38 | 926.8 | G300E | 1886855.47 | 14.8 | G300E | 2076660.6 | 16.29
4938 | Story50 | B72 | 50 MPa RC Beam (32.5 cm x 25 cm) | Beam | 50MPa | Concrete Rectangular | 250 | 325 | 812.5 | 4662.5 | 0.38 | 926.8 | G300E | 2097833.59 | 16.46 | G300E | 220985.6 | 1.73
4939 | Story50 | B73 | 50 MPa RC Beam (32.5 cm x 25 cm) | Beam | 50MPa | Concrete Rectangular | 250 | 325 | 812.5 | 4662.5 | 0.38 | 926.8 | G300E | 1617887.5 | 12.69 | G300E | 1380782.47 | 10.83
4940 | Story50 | B74 | 50 MPa RC Beam (32.5 cm x 25 cm) | Beam | 50MPa | Concrete Rectangular | 250 | 325 | 812.5 | 4662.5 | 0.38 | 926.8 | G300E | 2474039.06 | 19.41 | G300E | 1612741.85 | 12.65
4941 | Story50 | B75 | 50 MPa RC Beam (32.5 cm x 25 cm) | Beam | 50MPa | Concrete Rectangular | 250 | 325 | 812.5 | 4662.5 | 0.38 | 926.8 | G300E | 1669449.26 | 13.1 | G300E | 2380106.07 | 18.68
4942 | Story50 | B76 | 50 MPa RC Beam (32.5 cm x 25 cm) | Beam | 50MPa | Concrete Rectangular | 250 | 325 | 812.5 | 4662.5 | 0.38 | 926.8 | G300E | 1659267.19 | 13.02 | G300E | 1774763.72 | 13.93
4943 | Story50 | B77 | 50 MPa RC Beam (32.5 cm x 25 cm) | Beam | 50MPa | Concrete Rectangular | 250 | 325 | 812.5 | 4662.5 | 0.38 | 926.8 | G300E | 2119980.47 | 16.63 | G300E | 220985.6 | 1.73
4944 | Story50 | B78 | 50 MPa RC Beam (32.5 cm x 25 cm) | Beam | 50MPa | Concrete Rectangular | 250 | 325 | 812.5 | 4662.5 | 0.38 | 926.8 | G300E | 1774372.66 | 13.92 | G300E | 1612741.85 | 12.65
4945 | Story50 | B79 | 50 MPa RC Beam (32.5 cm x 25 cm) | Beam | 50MPa | Concrete Rectangular | 250 | 325 | 812.5 | 4662.5 | 0.38 | 926.8 | G300E | 1922407.03 | 15.08 | G300E | 684904.35 | 5.37
4946 | Story50 | B8 | 50 MPa RC Beam (32.5 cm x 25 cm) | Beam | 50MPa | Concrete Rectangular | 250 | 325 | 812.5 | 4662.5 | 0.38 | 926.8 | G300E | 1630126.56 | 12.79 | G300E | 2400704.35 | 18.84
4947 | Story50 | B80 | 50 MPa RC Beam (32.5 cm x 25 cm) | Beam | 50MPa | Concrete Rectangular | 250 | 325 | 812.5 | 4662.5 | 0.38 | 926.8 | G300E | 1922698.44 | 15.09 | G300E | 684904.35 | 5.37
4948 | Story50 | B81 | 50 MPa RC Beam (32.5 cm x 25 cm) | Beam | 50MPa | Concrete Rectangular | 250 | 325 | 812.5 | 4662.5 | 0.38 | 926.8 | G300E | 1886855.47 | 14.8 | G300E | 2076660.6 | 16.29
4949 | Story50 | B82 | 50 MPa RC Beam (32.5 cm x 25 cm) | Beam | 50MPa | Concrete Rectangular | 250 | 325 | 812.5 | 4662.5 | 0.38 | 926.8 | G300E | 2097833.59 | 16.46 | G300E | 220985.6 | 1.73
4950 | Story50 | B83 | 50 MPa RC Beam (32.5 cm x 25 cm) | Beam | 50MPa | Concrete Rectangular | 250 | 325 | 812.5 | 4662.5 | 0.38 | 926.8 | G300E | 1536876.56 | 12.06 | G300E | 2076660.6 | 16.29
4951 | Story50 | B84 | 50 MPa RC Beam (32.5 cm x 25 cm) | Beam | 50MPa | Concrete Rectangular | 250 | 325 | 812.5 | 4662.5 | 0.38 | 926.8 | G300E | 2097833.59 | 16.46 | G300E | 220985.6 | 1.73
4952 | Story50 | B85 | 50 MPa RC Beam (32.5 cm x 25 cm) | Beam | 50MPa | Concrete Rectangular | 250 | 325 | 812.5 | 4662.5 | 0.38 | 926.8 | G300E | 1886855.47 | 14.8 | G300E | 2076660.6 | 16.29
4953 | Story50 | B86 | 50 MPa RC Beam (32.5 cm x 25 cm) | Beam | 50MPa | Concrete Rectangular | 250 | 325 | 812.5 | 4662.5 | 0.38 | 926.8 | G300E | 1922698.44 | 15.09 | G300E | 684904.35 | 5.37
4954 | Story50 | B87 | 50 MPa RC Beam (32.5 cm x 25 cm) | Beam | 50MPa | Concrete Rectangular | 250 | 325 | 812.5 | 4662.5 | 0.38 | 926.8 | G300E | 1922698.44 | 15.09 | G300E | 684904.35 | 5.37
4955 | Story50 | B88 | 50 MPa RC Beam (32.5 cm x 25 cm) | Beam | 50MPa | Concrete Rectangular | 250 | 325 | 812.5 | 4662.5 | 0.38 | 926.8 | G300E | 1774372.66 | 13.92 | G300E | 1612741.85 | 12.65
4956 | Story50 | B89 | 50 MPa RC Beam (32.5 cm x 25 cm) | Beam | 50MPa | Concrete Rectangular | 250 | 325 | 812.5 | 4662.5 | 0.38 | 926.8 | G300E | 2119980.47 | 16.63 | G300E | 220985.6 | 1.73
4957 | Story50 | B9 | 50 MPa RC Beam (32.5 cm x 25 cm) | Beam | 50MPa | Concrete Rectangular | 250 | 325 | 812.5 | 4662.5 | 0.38 | 926.8 | G300E | 2473164.84 | 19.41 | G300E | 1612741.85 | 12.65
4958 | Story50 | B90 | 50 MPa RC Beam (32.5 cm x 25 cm) | Beam | 50MPa | Concrete Rectangular | 250 | 325 | 812.5 | 4662.5 | 0.38 | 926.8 | G300E | 1659267.19 | 13.02 | G300E | 1774763.72 | 13.93
4959 | Story50 | B91 | 50 MPa RC Beam (32.5 cm x 25 cm) | Beam | 50MPa | Concrete Rectangular | 250 | 325 | 812.5 | 4662.5 | 0.38 | 926.8 | G300E | 1624195.59 | 12.74 | G300E | 1494080.43 | 11.72
4960 | Story50 | B92 | 50 MPa RC Beam (32.5 cm x 25 cm) | Beam | 50MPa | Concrete Rectangular | 250 | 325 | 812.5 | 4662.5 | 0.38 | 926.8 | G300E | 2019445.31 | 15.85 | G300E | 1612741.85 | 12.65
4961 | Story50 | B93 | 50 MPa RC Beam (32.5 cm x 25 cm) | Beam | 50MPa | Concrete Rectangular | 250 | 325 | 812.5 | 4662.5 | 0.38 | 926.8 | G300E | 2019445.31 | 15.85 | G300E | 1612741.85 | 12.65
4962 | Story50 | B94 | 50 MPa RC Beam (32.5 cm x 25 cm) | Beam | 50MPa | Concrete Rectangular | 250 | 325 | 812.5 | 4662.5 | 0.38 | 926.8 | G300E | 1774372.66 | 13.92 | G300E | 1612741.85 | 12.65
4963 | Story50 | B95 | 50 MPa RC Beam (32.5 cm x 25 cm) | Beam | 50MPa | Concrete Rectangular | 250 | 325 | 812.5 | 4662.5 | 0.38 | 926.8 | G300E | 2119980.47 | 16.63 | G300E | 220985.6 | 1.73
4964 | Story50 | B96 | 50 MPa RC Beam (32.5 cm x 25 cm) | Beam | 50MPa | Concrete Rectangular | 250 | 325 | 812.5 | 4662.5 | 0.38 | 926.8 | G300E | 1617887.5 | 12.69 | G300E | 1380782.47 | 10.83
4965 | Story50 | B97 | 50 MPa RC Beam (32.5 cm x 25 cm) | Beam | 50MPa | Concrete Rectangular | 250 | 325 | 812.5 | 4662.5 | 0.38 | 926.8 | G300E | 2474039.06 | 19.41 | G300E | 1612741.85 | 12.65
4966 | Story50 | B98 | 50 MPa RC Beam (32.5 cm x 25 cm) | Beam | 50MPa | Concrete Rectangular | 250 | 325 | 812.5 | 4662.5 | 0.38 | 926.8 | G300E | 1617304.69 | 12.69 | G300E | 1148823.1 | 9.01
4967 | Story50 | B99 | 50 MPa RC Beam (32.5 cm x 25 cm) | Beam | 50MPa | Concrete Rectangular | 250 | 325 | 812.5 | 4662.5 | 0.38 | 926.8 | G300E | 2474039.06 | 19.41 | G300E | 1612741.85 | 12.65
4968 | Story51 | B1 | 50 MPa RC Beam (25 cm x 25 cm) | Beam | 50MPa | Concrete Rectangular | 250 | 250 | 625 | 4650 | 0.29 | 711.01 | G300E | 1626628.12 | 12.76 | G300E | 1288050 | 10.11
4969 | Story51 | B10 | 50 MPa RC Beam (25 cm x 25 cm) | Beam | 50MPa | Concrete Rectangular | 250 | 250 | 625 | 4650 | 0.29 | 711.01 | G300E | 1545834.38 | 12.13 | G300E | 834675 | 6.55
4970 | Story51 | B100 | 50 MPa RC Beam (32.5 cm x 25 cm) | Beam | 50MPa | Concrete Rectangular | 250 | 325 | 812.5 | 4650 | 0.38 | 924.31 | G300E | 1724568.75 | 13.53 | G300E | 1145743.14 | 8.99
4971 | Story51 | B101 | 50 MPa RC Beam (32.5 cm x 25 cm) | Beam | 50MPa | Concrete Rectangular | 250 | 325 | 812.5 | 4650 | 0.38 | 924.31 | G300E | 1972181.25 | 15.47 | G300E | 192844 | 1.51
4972 | Story51 | B102 | 50 MPa RC Beam (32.5 cm x 25 cm) | Beam | 50MPa | Concrete Rectangular | 250 | 325 | 812.5 | 4650 | 0.38 | 924.31 | G300E | 1782693.75 | 13.99 | G300E | 1608418.14 | 12.62
4973 | Story51 | B103 | 50 MPa RC Beam (32.5 cm x 25 cm) | Beam | 50MPa | Concrete Rectangular | 250 | 325 | 812.5 | 4650 | 0.38 | 924.31 | G300E | 1788796.88 | 14.04 | G300E | 1608418.14 | 12.62
4974 | Story51 | B104 | 50 MPa RC Beam (32.5 cm x 25 cm) | Beam | 50MPa | Concrete Rectangular | 250 | 325 | 812.5 | 4650 | 0.38 | 924.31 | G300E | 1788796.88 | 14.04 | G300E | 1608418.14 | 12.62
4975 | Story51 | B105 | 50 MPa RC Beam (25 cm x 25 cm) | Beam | 50MPa | Concrete Rectangular | 250 | 250 | 625 | 4650 | 0.29 | 711.01 | G300E | 1626046.88 | 12.76 | G300E | 1287178.12 | 10.1
4976 | Story51 | B106 | 50 MPa RC Beam (25 cm x 25 cm) | Beam | 50MPa | Concrete Rectangular | 250 | 250 | 625 | 4650 | 0.29 | 711.01 | G300E | 1626046.88 | 12.76 | G300E | 1287178.12 | 10.1
4977 | Story51 | B107 | 50 MPa RC Beam (25 cm x 25 cm) | Beam | 50MPa | Concrete Rectangular | 250 | 250 | 625 | 4650 | 0.29 | 711.01 | G300E | 1562109.38 | 12.26 | G300E | 795150 | 6.24
4978 | Story51 | B108 | 50 MPa RC Beam (25 cm x 25 cm) | Beam | 50MPa | Concrete Rectangular | 250 | 250 | 625 | 4650 | 0.29 | 711.01 | G300E | 1545834.38 | 12.13 | G300E | 834675 | 6.55
4979 | Story51 | B109 | 50 MPa RC Beam (25 cm x 25 cm) | Beam | 50MPa | Concrete Rectangular | 250 | 250 | 625 | 4650 | 0.29 | 711.01 | G300E | 1364775 | 10.71 | G300E | 1390350 | 10.91
4980 | Story51 | B11 | 50 MPa RC Beam (32.5 cm x 25 cm) | Beam | 50MPa | Concrete Rectangular | 250 | 325 | 812.5 | 4650 | 0.38 | 924.31 | G300E | 1972181.25 | 15.47 | G300E | 192844 | 1.51
4981 | Story51 | B110 | 50 MPa RC Beam (25 cm x 25 cm) | Beam | 50MPa | Concrete Rectangular | 250 | 250 | 625 | 4650 | 0.29 | 711.01 | G300E | 1545834.38 | 12.13 | G300E | 834675 | 6.55
4982 | Story51 | B111 | 50 MPa RC Beam (25 cm x 25 cm) | Beam | 50MPa | Concrete Rectangular | 250 | 250 | 625 | 4650 | 0.29 | 711.01 | G300E | 1562109.38 | 12.26 | G300E | 795150 | 6.24
4983 | Story51 | B112 | 50 MPa RC Beam (25 cm x 25 cm) | Beam | 50MPa | Concrete Rectangular | 250 | 250 | 625 | 4650 | 0.29 | 711.01 | G300E | 1626046.88 | 12.76 | G300E | 1287178.12 | 10.1
4984 | Story51 | B12 | 50 MPa RC Beam (25 cm x 25 cm) | Beam | 50MPa | Concrete Rectangular | 250 | 250 | 625 | 4650 | 0.29 | 711.01 | G300E | 1562109.38 | 12.26 | G300E | 795150 | 6.24
4985 | Story51 | B13 | 50 MPa RC Beam (32.5 cm x 25 cm) | Beam | 50MPa | Concrete Rectangular | 250 | 325 | 812.5 | 4650 | 0.38 | 924.31 | G300E | 1788796.88 | 14.04 | G300E | 1608418.14 | 12.62
4986 | Story51 | B14 | 50 MPa RC Beam (25 cm x 25 cm) | Beam | 50MPa | Concrete Rectangular | 250 | 250 | 625 | 4650 | 0.29 | 711.01 | G300E | 1626046.88 | 12.76 | G300E | 1287178.12 | 10.1
4987 | Story51 | B15 | 50 MPa RC Beam (25 cm x 25 cm) | Beam | 50MPa | Concrete Rectangular | 250 | 250 | 625 | 4650 | 0.29 | 711.01 | G300E | 1626046.88 | 12.76 | G300E | 1287178.12 | 10.1
4988 | Story51 | B16 | 50 MPa RC Beam (25 cm x 25 cm) | Beam | 50MPa | Concrete Rectangular | 250 | 250 | 625 | 4650 | 0.29 | 711.01 | G300E | 1561818.75 | 12.25 | G300E | 795150 | 6.24
4989 | Story51 | B17 | 50 MPa RC Beam (32.5 cm x 25 cm) | Beam | 50MPa | Concrete Rectangular | 250 | 325 | 812.5 | 4650 | 0.38 | 924.31 | G300E | 1792575 | 14.07 | G300E | 1608418.14 | 12.62
4990 | Story51 | B18 | 50 MPa RC Beam (32.5 cm x 25 cm) | Beam | 50MPa | Concrete Rectangular | 250 | 325 | 812.5 | 4650 | 0.38 | 924.31 | G300E | 1783565.62 | 13.99 | G300E | 1608418.14 | 12.62
4991 | Story51 | B19 | 50 MPa RC Beam (32.5 cm x 25 cm) | Beam | 50MPa | Concrete Rectangular | 250 | 325 | 812.5 | 4650 | 0.38 | 924.31 | G300E | 1783565.62 | 13.99 | G300E | 1608418.14 | 12.62
4992 | Story51 | B2 | 50 MPa RC Beam (25 cm x 25 cm) | Beam | 50MPa | Concrete Rectangular | 250 | 250 | 625 | 4650 | 0.29 | 711.01 | G300E | 1626628.12 | 12.76 | G300E | 1288050 | 10.11
4993 | Story51 | B20 | 50 MPa RC Beam (32.5 cm x 25 cm) | Beam | 50MPa | Concrete Rectangular | 250 | 325 | 812.5 | 4650 | 0.38 | 924.31 | G300E | 1946025 | 15.27 | G300E | 1145743.14 | 8.99
4994 | Story51 | B21 | 50 MPa RC Beam (32.5 cm x 25 cm) | Beam | 50MPa | Concrete Rectangular | 250 | 325 | 812.5 | 4650 | 0.38 | 924.31 | G300E | 1724859.38 | 13.53 | G300E | 1145743.14 | 8.99
4995 | Story51 | B22 | 50 MPa RC Beam (32.5 cm x 25 cm) | Beam | 50MPa | Concrete Rectangular | 250 | 325 | 812.5 | 4650 | 0.38 | 924.31 | G300E | 2107903.12 | 16.54 | G300E | 220393.14 | 1.73
4996 | Story51 | B23 | 50 MPa RC Beam (32.5 cm x 25 cm) | Beam | 50MPa | Concrete Rectangular | 250 | 325 | 812.5 | 4650 | 0.38 | 924.31 | G300E | 1612387.5 | 12.65 | G300E | 1145743.14 | 8.99
4997 | Story51 | B24 | 50 MPa RC Beam (32.5 cm x 25 cm) | Beam | 50MPa | Concrete Rectangular | 250 | 325 | 812.5 | 4650 | 0.38 | 924.31 | G300E | 2106450 | 16.53 | G300E | 220393.14 | 1.73
4998 | Story51 | B25 | 50 MPa RC Beam (32.5 cm x 25 cm) | Beam | 50MPa | Concrete Rectangular | 250 | 325 | 812.5 | 4650 | 0.38 | 924.31 | G300E | 1724278.12 | 13.53 | G300E | 1145743.14 | 8.99
4999 | Story51 | B26 | 50 MPa RC Beam (32.5 cm x 25 cm) | Beam | 50MPa | Concrete Rectangular | 250 | 325 | 812.5 | 4650 | 0.38 | 924.31 | G300E | 1947187.5 | 15.28 | G300E | 1145743.14 | 8.99
5000 | Story51 | B27 | 50 MPa RC Beam (32.5 cm x 25 cm) | Beam | 50MPa | Concrete Rectangular | 250 | 325 | 812.5 | 4650 | 0.38 | 924.31 | G300E | 1782693.75 | 13.99 | G300E | 1608418.14 | 12.62
5001 | Story51 | B28 | 50 MPa RC Beam (32.5 cm x 25 cm) | Beam | 50MPa | Concrete Rectangular | 250 | 325 | 812.5 | 4650 | 0.38 | 924.31 | G300E | 1782693.75 | 13.99 | G300E | 1608418.14 | 12.62
5002 | Story51 | B29 | 50 MPa RC Beam (32.5 cm x 25 cm) | Beam | 50MPa | Concrete Rectangular | 250 | 325 | 812.5 | 4650 | 0.38 | 924.31 | G300E | 1788796.88 | 14.04 | G300E | 1608418.14 | 12.62
5003 | Story51 | B3 | 50 MPa RC Beam (32.5 cm x 25 cm) | Beam | 50MPa | Concrete Rectangular | 250 | 325 | 812.5 | 4650 | 0.38 | 924.31 | G300E | 1792575 | 14.07 | G300E | 1608418.14 | 12.62
5004 | Story51 | B30 | 50 MPa RC Beam (25 cm x 25 cm) | Beam | 50MPa | Concrete Rectangular | 250 | 250 | 625 | 4650 | 0.29 | 711.01 | G300E | 1562109.38 | 12.26 | G300E | 795150 | 6.24
5005 | Story51 | B31 | 50 MPa RC Beam (25 cm x 25 cm) | Beam | 50MPa | Concrete Rectangular | 250 | 250 | 625 | 4650 | 0.29 | 711.01 | G300E | 1545253.12 | 12.12 | G300E | 834675 | 6.55
5006 | Story51 | B32 | 50 MPa RC Beam (32.5 cm x 25 cm) | Beam | 50MPa | Concrete Rectangular | 250 | 325 | 812.5 | 4650 | 0.38 | 924.31 | G300E | 1970437.5 | 15.46 | G300E | 192844 | 1.51
5007 | Story51 | B33 | 50 MPa RC Beam (32.5 cm x 25 cm) | Beam | 50MPa | Concrete Rectangular | 250 | 325 | 812.5 | 4650 | 0.38 | 924.31 | G300E | 1724859.38 | 13.53 | G300E | 1145743.14 | 8.99
5008 | Story51 | B34 | 50 MPa RC Beam (32.5 cm x 25 cm) | Beam | 50MPa | Concrete Rectangular | 250 | 325 | 812.5 | 4650 | 0.38 | 924.31 | G300E | 1946025 | 15.27 | G300E | 1145743.14 | 8.99
5009 | Story51 | B35 | 50 MPa RC Beam (32.5 cm x 25 cm) | Beam | 50MPa | Concrete Rectangular | 250 | 325 | 812.5 | 4650 | 0.38 | 924.31 | G300E | 1847212.5 | 14.49 | G300E | 1608418.14 | 12.62
5010 | Story51 | B36 | 50 MPa RC Beam (32.5 cm x 25 cm) | Beam | 50MPa | Concrete Rectangular | 250 | 325 | 812.5 | 4650 | 0.38 | 924.31 | G300E | 1847212.5 | 14.49 | G300E | 1608418.14 | 12.62
5011 | Story51 | B37 | 50 MPa RC Beam (32.5 cm x 25 cm) | Beam | 50MPa | Concrete Rectangular | 250 | 325 | 812.5 | 4800 | 0.39 | 954.13 | G300E | 3049200 | 23.93 | G300E | 1739502.6 | 13.65
5012 | Story51 | B38 | 50 MPa RC Beam (32.5 cm x 25 cm) | Beam | 50MPa | Concrete Rectangular | 250 | 325 | 812.5 | 4650 | 0.38 | 924.31 | G300E | 1632731.25 | 12.81 | G300E | 1261411.89 | 9.9
5013 | Story51 | B39 | 50 MPa RC Beam (32.5 cm x 25 cm) | Beam | 50MPa | Concrete Rectangular | 250 | 325 | 812.5 | 4800 | 0.39 | 954.13 | G300E | 3055500 | 23.97 | G300E | 1740702.6 | 13.66
5014 | Story51 | B4 | 50 MPa RC Beam (25 cm x 25 cm) | Beam | 50MPa | Concrete Rectangular | 250 | 250 | 625 | 4650 | 0.29 | 711.01 | G300E | 1561818.75 | 12.25 | G300E | 795150 | 6.24
5015 | Story51 | B40 | 50 MPa RC Beam (32.5 cm x 25 cm) | Beam | 50MPa | Concrete Rectangular | 250 | 325 | 812.5 | 4650 | 0.38 | 924.31 | G300E | 1843143.75 | 14.46 | G300E | 1608418.14 | 12.62
5016 | Story51 | B41 | 50 MPa RC Beam (32.5 cm x 25 cm) | Beam | 50MPa | Concrete Rectangular | 250 | 325 | 812.5 | 4650 | 0.38 | 924.31 | G300E | 1843434.38 | 14.46 | G300E | 1608418.14 | 12.62
5017 | Story51 | B42 | 50 MPa RC Beam (32.5 cm x 25 cm) | Beam | 50MPa | Concrete Rectangular | 250 | 325 | 812.5 | 4650 | 0.38 | 924.31 | G300E | 1947478.12 | 15.28 | G300E | 1145743.14 | 8.99
5018 | Story51 | B43 | 50 MPa RC Beam (32.5 cm x 25 cm) | Beam | 50MPa | Concrete Rectangular | 250 | 325 | 812.5 | 4650 | 0.38 | 924.31 | G300E | 1724568.75 | 13.53 | G300E | 1145743.14 | 8.99
5019 | Story51 | B44 | 50 MPa RC Beam (32.5 cm x 25 cm) | Beam | 50MPa | Concrete Rectangular | 250 | 325 | 812.5 | 4650 | 0.38 | 924.31 | G300E | 1972181.25 | 15.47 | G300E | 192844 | 1.51
5020 | Story51 | B45 | 50 MPa RC Beam (25 cm x 25 cm) | Beam | 50MPa | Concrete Rectangular | 250 | 250 | 625 | 4650 | 0.29 | 711.01 | G300E | 1545834.38 | 12.13 | G300E | 834675 | 6.55
5021 | Story51 | B46 | 50 MPa RC Beam (25 cm x 25 cm) | Beam | 50MPa | Concrete Rectangular | 250 | 250 | 625 | 4650 | 0.29 | 711.01 | G300E | 1364775 | 10.71 | G300E | 1390350 | 10.91
5022 | Story51 | B47 | 50 MPa RC Beam (32.5 cm x 25 cm) | Beam | 50MPa | Concrete Rectangular | 250 | 325 | 812.5 | 4650 | 0.38 | 924.31 | G300E | 2110809.38 | 16.56 | G300E | 1233862.75 | 9.68
5023 | Story51 | B48 | 50 MPa RC Beam (32.5 cm x 25 cm) | Beam | 50MPa | Concrete Rectangular | 250 | 325 | 812.5 | 4650 | 0.38 | 924.31 | G300E | 1612387.5 | 12.65 | G300E | 1145743.14 | 8.99
5024 | Story51 | B49 | 50 MPa RC Beam (32.5 cm x 25 cm) | Beam | 50MPa | Concrete Rectangular | 250 | 325 | 812.5 | 4650 | 0.38 | 924.31 | G300E | 2107903.12 | 16.54 | G300E | 220393.14 | 1.73
5025 | Story51 | B5 | 50 MPa RC Beam (32.5 cm x 25 cm) | Beam | 50MPa | Concrete Rectangular | 250 | 325 | 812.5 | 4650 | 0.38 | 924.31 | G300E | 1970437.5 | 15.46 | G300E | 192844 | 1.51
5026 | Story51 | B50 | 50 MPa RC Beam (32.5 cm x 25 cm) | Beam | 50MPa | Concrete Rectangular | 250 | 325 | 812.5 | 4650 | 0.38 | 924.31 | G300E | 1632731.25 | 12.81 | G300E | 1261411.89 | 9.9
5027 | Story51 | B51 | 50 MPa RC Beam (32.5 cm x 25 cm) | Beam | 50MPa | Concrete Rectangular | 250 | 325 | 812.5 | 4800 | 0.39 | 954.13 | G300E | 3049200 | 23.93 | G300E | 1739502.6 | 13.65
5028 | Story51 | B55 | 50 MPa RC Beam (32.5 cm x 25 cm) | Beam | 50MPa | Concrete Rectangular | 250 | 325 | 812.5 | 4650 | 0.38 | 924.31 | G300E | 2962631.25 | 23.25 | G300E | 1685143.14 | 13.22
5029 | Story51 | B56 | 50 MPa RC Beam (32.5 cm x 25 cm) | Beam | 50MPa | Concrete Rectangular | 250 | 325 | 812.5 | 4650 | 0.38 | 924.31 | G300E | 1713525 | 13.44 | G300E | 1145743.14 | 8.99
5030 | Story51 | B57 | 50 MPa RC Beam (32.5 cm x 25 cm) | Beam | 50MPa | Concrete Rectangular | 250 | 325 | 812.5 | 4650 | 0.38 | 924.31 | G300E | 2107321.88 | 16.53 | G300E | 220393.14 | 1.73
5031 | Story51 | B58 | 50 MPa RC Beam (32.5 cm x 25 cm) | Beam | 50MPa | Concrete Rectangular | 250 | 325 | 812.5 | 4650 | 0.38 | 924.31 | G300E | 1612387.5 | 12.65 | G300E | 1145743.14 | 8.99
5032 | Story51 | B59 | 50 MPa RC Beam (32.5 cm x 25 cm) | Beam | 50MPa | Concrete Rectangular | 250 | 325 | 812.5 | 4650 | 0.38 | 924.31 | G300E | 2111971.88 | 16.57 | G300E | 1233862.75 | 9.68
5033 | Story51 | B6 | 50 MPa RC Beam (25 cm x 25 cm) | Beam | 50MPa | Concrete Rectangular | 250 | 250 | 625 | 4650 | 0.29 | 711.01 | G300E | 1545253.12 | 12.12 | G300E | 834675 | 6.55
5034 | Story51 | B60 | 50 MPa RC Beam (25 cm x 25 cm) | Beam | 50MPa | Concrete Rectangular | 250 | 250 | 625 | 4650 | 0.29 | 711.01 | G300E | 1364775 | 10.71 | G300E | 1390350 | 10.91
5035 | Story51 | B61 | 50 MPa RC Beam (25 cm x 25 cm) | Beam | 50MPa | Concrete Rectangular | 250 | 250 | 625 | 4650 | 0.29 | 711.01 | G300E | 1545834.38 | 12.13 | G300E | 834675 | 6.55
5036 | Story51 | B62 | 50 MPa RC Beam (32.5 cm x 25 cm) | Beam | 50MPa | Concrete Rectangular | 250 | 325 | 812.5 | 4650 | 0.38 | 924.31 | G300E | 2111681.25 | 16.57 | G300E | 1233862.75 | 9.68
5037 | Story51 | B63 | 50 MPa RC Beam (32.5 cm x 25 cm) | Beam | 50MPa | Concrete Rectangular | 250 | 325 | 812.5 | 4650 | 0.38 | 924.31 | G300E | 1724278.12 | 13.53 | G300E | 1145743.14 | 8.99
5038 | Story51 | B64 | 50 MPa RC Beam (32.5 cm x 25 cm) | Beam | 50MPa | Concrete Rectangular | 250 | 325 | 812.5 | 4650 | 0.38 | 924.31 | G300E | 2106450 | 16.53 | G300E | 220393.14 | 1.73
5039 | Story51 | B65 | 50 MPa RC Beam (32.5 cm x 25 cm) | Beam | 50MPa | Concrete Rectangular | 250 | 325 | 812.5 | 4650 | 0.38 | 924.31 | G300E | 1843143.75 | 14.46 | G300E | 1608418.14 | 12.62
5040 | Story51 | B66 | 50 MPa RC Beam (32.5 cm x 25 cm) | Beam | 50MPa | Concrete Rectangular | 250 | 325 | 812.5 | 4800 | 0.39 | 954.13 | G300E | 3055800 | 23.98 | G300E | 1740702.6 | 13.66
5041 | Story51 | B67 | 50 MPa RC Beam (32.5 cm x 25 cm) | Beam | 50MPa | Concrete Rectangular | 250 | 325 | 812.5 | 4650 | 0.38 | 924.31 | G300E | 2962631.25 | 23.25 | G300E | 1685143.14 | 13.22
5042 | Story51 | B69 | 50 MPa RC Beam (32.5 cm x 25 cm) | Beam | 50MPa | Concrete Rectangular | 250 | 325 | 812.5 | 4650 | 0.38 | 924.31 | G300E | 2962340.62 | 23.24 | G300E | 1685143.14 | 13.22
5043 | Story51 | B7 | 50 MPa RC Beam (32.5 cm x 25 cm) | Beam | 50MPa | Concrete Rectangular | 250 | 325 | 812.5 | 4650 | 0.38 | 924.31 | G300E | 2110809.38 | 16.56 | G300E | 1233862.75 | 9.68
5044 | Story51 | B70 | 50 MPa RC Beam (32.5 cm x 25 cm) | Beam | 50MPa | Concrete Rectangular | 250 | 325 | 812.5 | 4650 | 0.38 | 924.31 | G300E | 2962631.25 | 23.25 | G300E | 1685143.14 | 13.22
5045 | Story51 | B71 | 50 MPa RC Beam (32.5 cm x 25 cm) | Beam | 50MPa | Concrete Rectangular | 250 | 325 | 812.5 | 4650 | 0.38 | 924.31 | G300E | 1843434.38 | 14.46 | G300E | 1608418.14 | 12.62
5046 | Story51 | B72 | 50 MPa RC Beam (32.5 cm x 25 cm) | Beam | 50MPa | Concrete Rectangular | 250 | 325 | 812.5 | 4650 | 0.38 | 924.31 | G300E | 2107321.88 | 16.53 | G300E | 220393.14 | 1.73
5047 | Story51 | B73 | 50 MPa RC Beam (32.5 cm x 25 cm) | Beam | 50MPa | Concrete Rectangular | 250 | 325 | 812.5 | 4650 | 0.38 | 924.31 | G300E | 1724568.75 | 13.53 | G300E | 1145743.14 | 8.99
5048 | Story51 | B74 | 50 MPa RC Beam (32.5 cm x 25 cm) | Beam | 50MPa | Concrete Rectangular | 250 | 325 | 812.5 | 4650 | 0.38 | 924.31 | G300E | 2111971.88 | 16.57 | G300E | 1233862.75 | 9.68
5049 | Story51 | B75 | 50 MPa RC Beam (25 cm x 25 cm) | Beam | 50MPa | Concrete Rectangular | 250 | 250 | 625 | 4650 | 0.29 | 711.01 | G300E | 1545834.38 | 12.13 | G300E | 834675 | 6.55
5050 | Story51 | B76 | 50 MPa RC Beam (25 cm x 25 cm) | Beam | 50MPa | Concrete Rectangular | 250 | 250 | 625 | 4650 | 0.29 | 711.01 | G300E | 1562109.38 | 12.26 | G300E | 795150 | 6.24
5051 | Story51 | B77 | 50 MPa RC Beam (32.5 cm x 25 cm) | Beam | 50MPa | Concrete Rectangular | 250 | 325 | 812.5 | 4650 | 0.38 | 924.31 | G300E | 1971890.62 | 15.47 | G300E | 192844 | 1.51
5052 | Story51 | B78 | 50 MPa RC Beam (32.5 cm x 25 cm) | Beam | 50MPa | Concrete Rectangular | 250 | 325 | 812.5 | 4650 | 0.38 | 924.31 | G300E | 1782693.75 | 13.99 | G300E | 1608418.14 | 12.62
5053 | Story51 | B79 | 50 MPa RC Beam (32.5 cm x 25 cm) | Beam | 50MPa | Concrete Rectangular | 250 | 325 | 812.5 | 4650 | 0.38 | 924.31 | G300E | 1947187.5 | 15.28 | G300E | 1145743.14 | 8.99
5054 | Story51 | B8 | 50 MPa RC Beam (25 cm x 25 cm) | Beam | 50MPa | Concrete Rectangular | 250 | 250 | 625 | 4650 | 0.29 | 711.01 | G300E | 1364775 | 10.71 | G300E | 1390350 | 10.91
5055 | Story51 | B80 | 50 MPa RC Beam (32.5 cm x 25 cm) | Beam | 50MPa | Concrete Rectangular | 250 | 325 | 812.5 | 4650 | 0.38 | 924.31 | G300E | 1947478.12 | 15.28 | G300E | 1145743.14 | 8.99
5056 | Story51 | B81 | 50 MPa RC Beam (32.5 cm x 25 cm) | Beam | 50MPa | Concrete Rectangular | 250 | 325 | 812.5 | 4650 | 0.38 | 924.31 | G300E | 1843434.38 | 14.46 | G300E | 1608418.14 | 12.62
5057 | Story51 | B82 | 50 MPa RC Beam (32.5 cm x 25 cm) | Beam | 50MPa | Concrete Rectangular | 250 | 325 | 812.5 | 4650 | 0.38 | 924.31 | G300E | 2107321.88 | 16.53 | G300E | 220393.14 | 1.73
5058 | Story51 | B83 | 50 MPa RC Beam (32.5 cm x 25 cm) | Beam | 50MPa | Concrete Rectangular | 250 | 325 | 812.5 | 4650 | 0.38 | 924.31 | G300E | 1713525 | 13.44 | G300E | 1145743.14 | 8.99
5059 | Story51 | B84 | 50 MPa RC Beam (32.5 cm x 25 cm) | Beam | 50MPa | Concrete Rectangular | 250 | 325 | 812.5 | 4650 | 0.38 | 924.31 | G300E | 2107321.88 | 16.53 | G300E | 220393.14 | 1.73
5060 | Story51 | B85 | 50 MPa RC Beam (32.5 cm x 25 cm) | Beam | 50MPa | Concrete Rectangular | 250 | 325 | 812.5 | 4650 | 0.38 | 924.31 | G300E | 1843434.38 | 14.46 | G300E | 1608418.14 | 12.62
5061 | Story51 | B86 | 50 MPa RC Beam (32.5 cm x 25 cm) | Beam | 50MPa | Concrete Rectangular | 250 | 325 | 812.5 | 4650 | 0.38 | 924.31 | G300E | 1947187.5 | 15.28 | G300E | 1145743.14 | 8.99
5062 | Story51 | B87 | 50 MPa RC Beam (32.5 cm x 25 cm) | Beam | 50MPa | Concrete Rectangular | 250 | 325 | 812.5 | 4650 | 0.38 | 924.31 | G300E | 1947478.12 | 15.28 | G300E | 1145743.14 | 8.99
5063 | Story51 | B88 | 50 MPa RC Beam (32.5 cm x 25 cm) | Beam | 50MPa | Concrete Rectangular | 250 | 325 | 812.5 | 4650 | 0.38 | 924.31 | G300E | 1782693.75 | 13.99 | G300E | 1608418.14 | 12.62
5064 | Story51 | B89 | 50 MPa RC Beam (32.5 cm x 25 cm) | Beam | 50MPa | Concrete Rectangular | 250 | 325 | 812.5 | 4650 | 0.38 | 924.31 | G300E | 1972181.25 | 15.47 | G300E | 192844 | 1.51
5065 | Story51 | B9 | 50 MPa RC Beam (32.5 cm x 25 cm) | Beam | 50MPa | Concrete Rectangular | 250 | 325 | 812.5 | 4650 | 0.38 | 924.31 | G300E | 2111681.25 | 16.57 | G300E | 1233862.75 | 9.68
5066 | Story51 | B90 | 50 MPa RC Beam (25 cm x 25 cm) | Beam | 50MPa | Concrete Rectangular | 250 | 250 | 625 | 4650 | 0.29 | 711.01 | G300E | 1562109.38 | 12.26 | G300E | 795150 | 6.24
5067 | Story51 | B91 | 50 MPa RC Beam (25 cm x 25 cm) | Beam | 50MPa | Concrete Rectangular | 250 | 250 | 625 | 4650 | 0.29 | 711.01 | G300E | 1626046.88 | 12.76 | G300E | 1287178.12 | 10.1
5068 | Story51 | B92 | 50 MPa RC Beam (32.5 cm x 25 cm) | Beam | 50MPa | Concrete Rectangular | 250 | 325 | 812.5 | 4650 | 0.38 | 924.31 | G300E | 1788796.88 | 14.04 | G300E | 1608418.14 | 12.62
5069 | Story51 | B93 | 50 MPa RC Beam (32.5 cm x 25 cm) | Beam | 50MPa | Concrete Rectangular | 250 | 325 | 812.5 | 4650 | 0.38 | 924.31 | G300E | 1788796.88 | 14.04 | G300E | 1608418.14 | 12.62
5070 | Story51 | B94 | 50 MPa RC Beam (32.5 cm x 25 cm) | Beam | 50MPa | Concrete Rectangular | 250 | 325 | 812.5 | 4650 | 0.38 | 924.31 | G300E | 1782693.75 | 13.99 | G300E | 1608418.14 | 12.62
5071 | Story51 | B95 | 50 MPa RC Beam (32.5 cm x 25 cm) | Beam | 50MPa | Concrete Rectangular | 250 | 325 | 812.5 | 4650 | 0.38 | 924.31 | G300E | 1972181.25 | 15.47 | G300E | 192844 | 1.51
5072 | Story51 | B96 | 50 MPa RC Beam (32.5 cm x 25 cm) | Beam | 50MPa | Concrete Rectangular | 250 | 325 | 812.5 | 4650 | 0.38 | 924.31 | G300E | 1724568.75 | 13.53 | G300E | 1145743.14 | 8.99
5073 | Story51 | B97 | 50 MPa RC Beam (32.5 cm x 25 cm) | Beam | 50MPa | Concrete Rectangular | 250 | 325 | 812.5 | 4650 | 0.38 | 924.31 | G300E | 2111971.88 | 16.57 | G300E | 1233862.75 | 9.68
5074 | Story51 | B98 | 50 MPa RC Beam (32.5 cm x 25 cm) | Beam | 50MPa | Concrete Rectangular | 250 | 325 | 812.5 | 4650 | 0.38 | 924.31 | G300E | 1612387.5 | 12.65 | G300E | 1145743.14 | 8.99
5075 | Story51 | B99 | 50 MPa RC Beam (32.5 cm x 25 cm) | Beam | 50MPa | Concrete Rectangular | 250 | 325 | 812.5 | 4650 | 0.38 | 924.31 | G300E | 2111971.88 | 16.57 | G300E | 1233862.75 | 9.68
5076 | Story6 | B1 | 50 MPa RC Beam (25 cm x 25 cm) | Beam | 50MPa | Concrete Rectangular | 250 | 250 | 625 | 4487.5 | 0.28 | 686.16 | G300E | 1353622.32 | 10.62 | G300E | 640430.36 | 5.03
5077 | Story6 | B10 | 50 MPa RC Beam (25 cm x 25 cm) | Beam | 50MPa | Concrete Rectangular | 250 | 250 | 625 | 4487.5 | 0.28 | 686.16 | G300E | 1266116.07 | 9.93 | G300E | 640430.36 | 5.03
5078 | Story6 | B100 | 50 MPa RC Beam (25 cm x 25 cm) | Beam | 50MPa | Concrete Rectangular | 250 | 250 | 625 | 4487.5 | 0.28 | 686.16 | G300E | 1677042.86 | 13.16 | G300E | 0 | 0
5079 | Story6 | B101 | 50 MPa RC Beam (25 cm x 25 cm) | Beam | 50MPa | Concrete Rectangular | 250 | 250 | 625 | 4487.5 | 0.28 | 686.16 | G300E | 1822566.07 | 14.3 | G300E | 46745.33 | 0.37
5080 | Story6 | B102 | 50 MPa RC Beam (25 cm x 25 cm) | Beam | 50MPa | Concrete Rectangular | 250 | 250 | 625 | 4487.5 | 0.28 | 686.16 | G300E | 1689543.75 | 13.26 | G300E | 0 | 0
5081 | Story6 | B103 | 50 MPa RC Beam (25 cm x 25 cm) | Beam | 50MPa | Concrete Rectangular | 250 | 250 | 625 | 4487.5 | 0.28 | 686.16 | G300E | 1814232.14 | 14.24 | G300E | 46745.33 | 0.37
5082 | Story6 | B104 | 50 MPa RC Beam (25 cm x 25 cm) | Beam | 50MPa | Concrete Rectangular | 250 | 250 | 625 | 4487.5 | 0.28 | 686.16 | G300E | 1814232.14 | 14.24 | G300E | 46745.33 | 0.37
5083 | Story6 | B105 | 50 MPa RC Beam (25 cm x 25 cm) | Beam | 50MPa | Concrete Rectangular | 250 | 250 | 625 | 4487.5 | 0.28 | 686.16 | G300E | 1297528.57 | 10.18 | G300E | 640430.36 | 5.03
5084 | Story6 | B106 | 50 MPa RC Beam (25 cm x 25 cm) | Beam | 50MPa | Concrete Rectangular | 250 | 250 | 625 | 4487.5 | 0.28 | 686.16 | G300E | 1297528.57 | 10.18 | G300E | 640430.36 | 5.03
5085 | Story6 | B107 | 50 MPa RC Beam (25 cm x 25 cm) | Beam | 50MPa | Concrete Rectangular | 250 | 250 | 625 | 4487.5 | 0.28 | 686.16 | G300E | 1247845.54 | 9.79 | G300E | 640430.36 | 5.03
5086 | Story6 | B108 | 50 MPa RC Beam (25 cm x 25 cm) | Beam | 50MPa | Concrete Rectangular | 250 | 250 | 625 | 4487.5 | 0.28 | 686.16 | G300E | 1266116.07 | 9.93 | G300E | 640430.36 | 5.03
5087 | Story6 | B109 | 50 MPa RC Beam (25 cm x 25 cm) | Beam | 50MPa | Concrete Rectangular | 250 | 250 | 625 | 4487.5 | 0.28 | 686.16 | G300E | 1194957.14 | 9.38 | G300E | 1471258.93 | 11.54
5088 | Story6 | B11 | 50 MPa RC Beam (25 cm x 25 cm) | Beam | 50MPa | Concrete Rectangular | 250 | 250 | 625 | 4487.5 | 0.28 | 686.16 | G300E | 1822566.07 | 14.3 | G300E | 46745.33 | 0.37
5089 | Story6 | B110 | 50 MPa RC Beam (25 cm x 25 cm) | Beam | 50MPa | Concrete Rectangular | 250 | 250 | 625 | 4487.5 | 0.28 | 686.16 | G300E | 1266116.07 | 9.93 | G300E | 640430.36 | 5.03
5090 | Story6 | B111 | 50 MPa RC Beam (25 cm x 25 cm) | Beam | 50MPa | Concrete Rectangular | 250 | 250 | 625 | 4487.5 | 0.28 | 686.16 | G300E | 1247845.54 | 9.79 | G300E | 640430.36 | 5.03
5091 | Story6 | B112 | 50 MPa RC Beam (25 cm x 25 cm) | Beam | 50MPa | Concrete Rectangular | 250 | 250 | 625 | 4487.5 | 0.28 | 686.16 | G300E | 1297528.57 | 10.18 | G300E | 640430.36 | 5.03
5092 | Story6 | B12 | 50 MPa RC Beam (25 cm x 25 cm) | Beam | 50MPa | Concrete Rectangular | 250 | 250 | 625 | 4487.5 | 0.28 | 686.16 | G300E | 1247845.54 | 9.79 | G300E | 640430.36 | 5.03
5093 | Story6 | B13 | 50 MPa RC Beam (25 cm x 25 cm) | Beam | 50MPa | Concrete Rectangular | 250 | 250 | 625 | 4487.5 | 0.28 | 686.16 | G300E | 1814232.14 | 14.24 | G300E | 46745.33 | 0.37
5094 | Story6 | B14 | 50 MPa RC Beam (25 cm x 25 cm) | Beam | 50MPa | Concrete Rectangular | 250 | 250 | 625 | 4487.5 | 0.28 | 686.16 | G300E | 1297528.57 | 10.18 | G300E | 640430.36 | 5.03
5095 | Story6 | B15 | 50 MPa RC Beam (25 cm x 25 cm) | Beam | 50MPa | Concrete Rectangular | 250 | 250 | 625 | 4487.5 | 0.28 | 686.16 | G300E | 1297528.57 | 10.18 | G300E | 640430.36 | 5.03
5096 | Story6 | B16 | 50 MPa RC Beam (25 cm x 25 cm) | Beam | 50MPa | Concrete Rectangular | 250 | 250 | 625 | 4487.5 | 0.28 | 686.16 | G300E | 1246242.86 | 9.78 | G300E | 640430.36 | 5.03
5097 | Story6 | B17 | 50 MPa RC Beam (25 cm x 25 cm) | Beam | 50MPa | Concrete Rectangular | 250 | 250 | 625 | 4487.5 | 0.28 | 686.16 | G300E | 1794679.46 | 14.08 | G300E | 46745.33 | 0.37
5098 | Story6 | B18 | 50 MPa RC Beam (25 cm x 25 cm) | Beam | 50MPa | Concrete Rectangular | 250 | 250 | 625 | 4487.5 | 0.28 | 686.16 | G300E | 1656208.04 | 13 | G300E | 0 | 0
5099 | Story6 | B19 | 50 MPa RC Beam (25 cm x 25 cm) | Beam | 50MPa | Concrete Rectangular | 250 | 250 | 625 | 4487.5 | 0.28 | 686.16 | G300E | 1663580.36 | 13.05 | G300E | 106738.39 | 0.84
5100 | Story6 | B2 | 50 MPa RC Beam (25 cm x 25 cm) | Beam | 50MPa | Concrete Rectangular | 250 | 250 | 625 | 4487.5 | 0.28 | 686.16 | G300E | 1357148.21 | 10.65 | G300E | 640430.36 | 5.03
5101 | Story6 | B20 | 50 MPa RC Beam (25 cm x 25 cm) | Beam | 50MPa | Concrete Rectangular | 250 | 250 | 625 | 4487.5 | 0.28 | 686.16 | G300E | 1683453.57 | 13.21 | G300E | 0 | 0
5102 | Story6 | B21 | 50 MPa RC Beam (25 cm x 25 cm) | Beam | 50MPa | Concrete Rectangular | 250 | 250 | 625 | 4487.5 | 0.28 | 686.16 | G300E | 1676081.25 | 13.15 | G300E | 0 | 0
5103 | Story6 | B22 | 50 MPa RC Beam (25 cm x 25 cm) | Beam | 50MPa | Concrete Rectangular | 250 | 250 | 625 | 4487.5 | 0.28 | 686.16 | G300E | 1743393.75 | 13.68 | G300E | 0 | 0
5104 | Story6 | B23 | 50 MPa RC Beam (25 cm x 25 cm) | Beam | 50MPa | Concrete Rectangular | 250 | 250 | 625 | 4487.5 | 0.28 | 686.16 | G300E | 1598832.14 | 12.55 | G300E | 640430.36 | 5.03
5105 | Story6 | B24 | 50 MPa RC Beam (25 cm x 25 cm) | Beam | 50MPa | Concrete Rectangular | 250 | 250 | 625 | 4487.5 | 0.28 | 686.16 | G300E | 1745637.5 | 13.7 | G300E | 0 | 0
5106 | Story6 | B25 | 50 MPa RC Beam (25 cm x 25 cm) | Beam | 50MPa | Concrete Rectangular | 250 | 250 | 625 | 4487.5 | 0.28 | 686.16 | G300E | 1677042.86 | 13.16 | G300E | 0 | 0
5107 | Story6 | B26 | 50 MPa RC Beam (25 cm x 25 cm) | Beam | 50MPa | Concrete Rectangular | 250 | 250 | 625 | 4487.5 | 0.28 | 686.16 | G300E | 1713583.93 | 13.45 | G300E | 0 | 0
5108 | Story6 | B27 | 50 MPa RC Beam (25 cm x 25 cm) | Beam | 50MPa | Concrete Rectangular | 250 | 250 | 625 | 4487.5 | 0.28 | 686.16 | G300E | 1689543.75 | 13.26 | G300E | 0 | 0
5109 | Story6 | B28 | 50 MPa RC Beam (25 cm x 25 cm) | Beam | 50MPa | Concrete Rectangular | 250 | 250 | 625 | 4487.5 | 0.28 | 686.16 | G300E | 1689543.75 | 13.26 | G300E | 0 | 0
5110 | Story6 | B29 | 50 MPa RC Beam (25 cm x 25 cm) | Beam | 50MPa | Concrete Rectangular | 250 | 250 | 625 | 4487.5 | 0.28 | 686.16 | G300E | 1814232.14 | 14.24 | G300E | 46745.33 | 0.37
5111 | Story6 | B3 | 50 MPa RC Beam (25 cm x 25 cm) | Beam | 50MPa | Concrete Rectangular | 250 | 250 | 625 | 4487.5 | 0.28 | 686.16 | G300E | 1787948.21 | 14.03 | G300E | 46745.33 | 0.37
5112 | Story6 | B30 | 50 MPa RC Beam (25 cm x 25 cm) | Beam | 50MPa | Concrete Rectangular | 250 | 250 | 625 | 4487.5 | 0.28 | 686.16 | G300E | 1247845.54 | 9.79 | G300E | 640430.36 | 5.03
5113 | Story6 | B31 | 50 MPa RC Beam (25 cm x 25 cm) | Beam | 50MPa | Concrete Rectangular | 250 | 250 | 625 | 4487.5 | 0.28 | 686.16 | G300E | 1266116.07 | 9.93 | G300E | 640430.36 | 5.03
5114 | Story6 | B32 | 50 MPa RC Beam (25 cm x 25 cm) | Beam | 50MPa | Concrete Rectangular | 250 | 250 | 625 | 4487.5 | 0.28 | 686.16 | G300E | 1820963.39 | 14.29 | G300E | 46745.33 | 0.37
5115 | Story6 | B33 | 50 MPa RC Beam (25 cm x 25 cm) | Beam | 50MPa | Concrete Rectangular | 250 | 250 | 625 | 4487.5 | 0.28 | 686.16 | G300E | 1675440.18 | 13.15 | G300E | 0 | 0
5116 | Story6 | B34 | 50 MPa RC Beam (25 cm x 25 cm) | Beam | 50MPa | Concrete Rectangular | 250 | 250 | 625 | 4487.5 | 0.28 | 686.16 | G300E | 1690184.82 | 13.26 | G300E | 0 | 0
5117 | Story6 | B35 | 50 MPa RC Beam (25 cm x 25 cm) | Beam | 50MPa | Concrete Rectangular | 250 | 250 | 625 | 4487.5 | 0.28 | 686.16 | G300E | 1663900.89 | 13.06 | G300E | 0 | 0
5118 | Story6 | B36 | 50 MPa RC Beam (25 cm x 25 cm) | Beam | 50MPa | Concrete Rectangular | 250 | 250 | 625 | 4487.5 | 0.28 | 686.16 | G300E | 1671914.29 | 13.12 | G300E | 0 | 0
5119 | Story6 | B37 | 50 MPa RC Beam (25 cm x 25 cm) | Beam | 50MPa | Concrete Rectangular | 250 | 250 | 625 | 4800 | 0.3 | 733.94 | G300E | 1813120 | 14.23 | G300E | 426240 | 3.34
5120 | Story6 | B38 | 50 MPa RC Beam (25 cm x 25 cm) | Beam | 50MPa | Concrete Rectangular | 250 | 250 | 625 | 4487.5 | 0.28 | 686.16 | G300E | 1626718.75 | 12.76 | G300E | 0 | 0
5121 | Story6 | B39 | 50 MPa RC Beam (25 cm x 25 cm) | Beam | 50MPa | Concrete Rectangular | 250 | 250 | 625 | 4800 | 0.3 | 733.94 | G300E | 1860480 | 14.6 | G300E | 426240 | 3.34
5122 | Story6 | B4 | 50 MPa RC Beam (25 cm x 25 cm) | Beam | 50MPa | Concrete Rectangular | 250 | 250 | 625 | 4487.5 | 0.28 | 686.16 | G300E | 1246883.93 | 9.78 | G300E | 640430.36 | 5.03
5123 | Story6 | B40 | 50 MPa RC Beam (25 cm x 25 cm) | Beam | 50MPa | Concrete Rectangular | 250 | 250 | 625 | 4487.5 | 0.28 | 686.16 | G300E | 1696275 | 13.31 | G300E | 0 | 0
5124 | Story6 | B41 | 50 MPa RC Beam (25 cm x 25 cm) | Beam | 50MPa | Concrete Rectangular | 250 | 250 | 625 | 4487.5 | 0.28 | 686.16 | G300E | 1696275 | 13.31 | G300E | 0 | 0
5125 | Story6 | B42 | 50 MPa RC Beam (25 cm x 25 cm) | Beam | 50MPa | Concrete Rectangular | 250 | 250 | 625 | 4487.5 | 0.28 | 686.16 | G300E | 1713583.93 | 13.45 | G300E | 0 | 0
5126 | Story6 | B43 | 50 MPa RC Beam (25 cm x 25 cm) | Beam | 50MPa | Concrete Rectangular | 250 | 250 | 625 | 4487.5 | 0.28 | 686.16 | G300E | 1677042.86 | 13.16 | G300E | 0 | 0
5127 | Story6 | B44 | 50 MPa RC Beam (25 cm x 25 cm) | Beam | 50MPa | Concrete Rectangular | 250 | 250 | 625 | 4487.5 | 0.28 | 686.16 | G300E | 1822886.61 | 14.3 | G300E | 46745.33 | 0.37
5128 | Story6 | B45 | 50 MPa RC Beam (25 cm x 25 cm) | Beam | 50MPa | Concrete Rectangular | 250 | 250 | 625 | 4487.5 | 0.28 | 686.16 | G300E | 1266116.07 | 9.93 | G300E | 640430.36 | 5.03
5129 | Story6 | B46 | 50 MPa RC Beam (25 cm x 25 cm) | Beam | 50MPa | Concrete Rectangular | 250 | 250 | 625 | 4487.5 | 0.28 | 686.16 | G300E | 1194957.14 | 9.38 | G300E | 1471258.93 | 11.54
5130 | Story6 | B47 | 50 MPa RC Beam (25 cm x 25 cm) | Beam | 50MPa | Concrete Rectangular | 250 | 250 | 625 | 4487.5 | 0.28 | 686.16 | G300E | 1585369.64 | 12.44 | G300E | 320215.18 | 2.51
5131 | Story6 | B48 | 50 MPa RC Beam (25 cm x 25 cm) | Beam | 50MPa | Concrete Rectangular | 250 | 250 | 625 | 4487.5 | 0.28 | 686.16 | G300E | 1598832.14 | 12.55 | G300E | 640430.36 | 5.03
5132 | Story6 | B49 | 50 MPa RC Beam (25 cm x 25 cm) | Beam | 50MPa | Concrete Rectangular | 250 | 250 | 625 | 4487.5 | 0.28 | 686.16 | G300E | 1743714.29 | 13.68 | G300E | 0 | 0
5133 | Story6 | B5 | 50 MPa RC Beam (25 cm x 25 cm) | Beam | 50MPa | Concrete Rectangular | 250 | 250 | 625 | 4487.5 | 0.28 | 686.16 | G300E | 1820322.32 | 14.28 | G300E | 46745.33 | 0.37
5134 | Story6 | B50 | 50 MPa RC Beam (25 cm x 25 cm) | Beam | 50MPa | Concrete Rectangular | 250 | 250 | 625 | 4487.5 | 0.28 | 686.16 | G300E | 1626077.68 | 12.76 | G300E | 0 | 0
5135 | Story6 | B51 | 50 MPa RC Beam (25 cm x 25 cm) | Beam | 50MPa | Concrete Rectangular | 250 | 250 | 625 | 4800 | 0.3 | 733.94 | G300E | 1821760 | 14.29 | G300E | 426240 | 3.34
5136 | Story6 | B55 | 50 MPa RC Beam (25 cm x 25 cm) | Beam | 50MPa | Concrete Rectangular | 250 | 250 | 625 | 4487.5 | 0.28 | 686.16 | G300E | 1739355 | 13.65 | G300E | 398490 | 3.13
5137 | Story6 | B56 | 50 MPa RC Beam (25 cm x 25 cm) | Beam | 50MPa | Concrete Rectangular | 250 | 250 | 625 | 4487.5 | 0.28 | 686.16 | G300E | 1626398.21 | 12.76 | G300E | 0 | 0
5138 | Story6 | B57 | 50 MPa RC Beam (25 cm x 25 cm) | Beam | 50MPa | Concrete Rectangular | 250 | 250 | 625 | 4487.5 | 0.28 | 686.16 | G300E | 1745637.5 | 13.7 | G300E | 0 | 0
5139 | Story6 | B58 | 50 MPa RC Beam (25 cm x 25 cm) | Beam | 50MPa | Concrete Rectangular | 250 | 250 | 625 | 4487.5 | 0.28 | 686.16 | G300E | 1598832.14 | 12.55 | G300E | 640430.36 | 5.03
5140 | Story6 | B59 | 50 MPa RC Beam (25 cm x 25 cm) | Beam | 50MPa | Concrete Rectangular | 250 | 250 | 625 | 4487.5 | 0.28 | 686.16 | G300E | 1585369.64 | 12.44 | G300E | 320215.18 | 2.51
5141 | Story6 | B6 | 50 MPa RC Beam (25 cm x 25 cm) | Beam | 50MPa | Concrete Rectangular | 250 | 250 | 625 | 4487.5 | 0.28 | 686.16 | G300E | 1266116.07 | 9.93 | G300E | 640430.36 | 5.03
5142 | Story6 | B60 | 50 MPa RC Beam (25 cm x 25 cm) | Beam | 50MPa | Concrete Rectangular | 250 | 250 | 625 | 4487.5 | 0.28 | 686.16 | G300E | 1194957.14 | 9.38 | G300E | 1471258.93 | 11.54
5143 | Story6 | B61 | 50 MPa RC Beam (25 cm x 25 cm) | Beam | 50MPa | Concrete Rectangular | 250 | 250 | 625 | 4487.5 | 0.28 | 686.16 | G300E | 1266116.07 | 9.93 | G300E | 640430.36 | 5.03
5144 | Story6 | B62 | 50 MPa RC Beam (25 cm x 25 cm) | Beam | 50MPa | Concrete Rectangular | 250 | 250 | 625 | 4487.5 | 0.28 | 686.16 | G300E | 1585369.64 | 12.44 | G300E | 320215.18 | 2.51
5145 | Story6 | B63 | 50 MPa RC Beam (25 cm x 25 cm) | Beam | 50MPa | Concrete Rectangular | 250 | 250 | 625 | 4487.5 | 0.28 | 686.16 | G300E | 1677042.86 | 13.16 | G300E | 0 | 0
5146 | Story6 | B64 | 50 MPa RC Beam (25 cm x 25 cm) | Beam | 50MPa | Concrete Rectangular | 250 | 250 | 625 | 4487.5 | 0.28 | 686.16 | G300E | 1745637.5 | 13.7 | G300E | 0 | 0
5147 | Story6 | B65 | 50 MPa RC Beam (25 cm x 25 cm) | Beam | 50MPa | Concrete Rectangular | 250 | 250 | 625 | 4487.5 | 0.28 | 686.16 | G300E | 1696275 | 13.31 | G300E | 0 | 0
5148 | Story6 | B66 | 50 MPa RC Beam (25 cm x 25 cm) | Beam | 50MPa | Concrete Rectangular | 250 | 250 | 625 | 4800 | 0.3 | 733.94 | G300E | 1860480 | 14.6 | G300E | 426240 | 3.34
5149 | Story6 | B67 | 50 MPa RC Beam (25 cm x 25 cm) | Beam | 50MPa | Concrete Rectangular | 250 | 250 | 625 | 4487.5 | 0.28 | 686.16 | G300E | 1739355 | 13.65 | G300E | 398490 | 3.13
5150 | Story6 | B69 | 50 MPa RC Beam (25 cm x 25 cm) | Beam | 50MPa | Concrete Rectangular | 250 | 250 | 625 | 4487.5 | 0.28 | 686.16 | G300E | 1739654.17 | 13.65 | G300E | 398490 | 3.13
5151 | Story6 | B7 | 50 MPa RC Beam (25 cm x 25 cm) | Beam | 50MPa | Concrete Rectangular | 250 | 250 | 625 | 4487.5 | 0.28 | 686.16 | G300E | 1585369.64 | 12.44 | G300E | 320215.18 | 2.51
5152 | Story6 | B70 | 50 MPa RC Beam (25 cm x 25 cm) | Beam | 50MPa | Concrete Rectangular | 250 | 250 | 625 | 4487.5 | 0.28 | 686.16 | G300E | 1739355 | 13.65 | G300E | 398490 | 3.13
5153 | Story6 | B71 | 50 MPa RC Beam (25 cm x 25 cm) | Beam | 50MPa | Concrete Rectangular | 250 | 250 | 625 | 4487.5 | 0.28 | 686.16 | G300E | 1696275 | 13.31 | G300E | 0 | 0
5154 | Story6 | B72 | 50 MPa RC Beam (25 cm x 25 cm) | Beam | 50MPa | Concrete Rectangular | 250 | 250 | 625 | 4487.5 | 0.28 | 686.16 | G300E | 1745637.5 | 13.7 | G300E | 0 | 0
5155 | Story6 | B73 | 50 MPa RC Beam (25 cm x 25 cm) | Beam | 50MPa | Concrete Rectangular | 250 | 250 | 625 | 4487.5 | 0.28 | 686.16 | G300E | 1677042.86 | 13.16 | G300E | 0 | 0
5156 | Story6 | B74 | 50 MPa RC Beam (25 cm x 25 cm) | Beam | 50MPa | Concrete Rectangular | 250 | 250 | 625 | 4487.5 | 0.28 | 686.16 | G300E | 1585369.64 | 12.44 | G300E | 320215.18 | 2.51
5157 | Story6 | B75 | 50 MPa RC Beam (25 cm x 25 cm) | Beam | 50MPa | Concrete Rectangular | 250 | 250 | 625 | 4487.5 | 0.28 | 686.16 | G300E | 1266116.07 | 9.93 | G300E | 640430.36 | 5.03
5158 | Story6 | B76 | 50 MPa RC Beam (25 cm x 25 cm) | Beam | 50MPa | Concrete Rectangular | 250 | 250 | 625 | 4487.5 | 0.28 | 686.16 | G300E | 1247845.54 | 9.79 | G300E | 640430.36 | 5.03
5159 | Story6 | B77 | 50 MPa RC Beam (25 cm x 25 cm) | Beam | 50MPa | Concrete Rectangular | 250 | 250 | 625 | 4487.5 | 0.28 | 686.16 | G300E | 1822566.07 | 14.3 | G300E | 46745.33 | 0.37
5160 | Story6 | B78 | 50 MPa RC Beam (25 cm x 25 cm) | Beam | 50MPa | Concrete Rectangular | 250 | 250 | 625 | 4487.5 | 0.28 | 686.16 | G300E | 1689543.75 | 13.26 | G300E | 0 | 0
5161 | Story6 | B79 | 50 MPa RC Beam (25 cm x 25 cm) | Beam | 50MPa | Concrete Rectangular | 250 | 250 | 625 | 4487.5 | 0.28 | 686.16 | G300E | 1713583.93 | 13.45 | G300E | 0 | 0
5162 | Story6 | B8 | 50 MPa RC Beam (25 cm x 25 cm) | Beam | 50MPa | Concrete Rectangular | 250 | 250 | 625 | 4487.5 | 0.28 | 686.16 | G300E | 1194957.14 | 9.38 | G300E | 1471258.93 | 11.54
5163 | Story6 | B80 | 50 MPa RC Beam (25 cm x 25 cm) | Beam | 50MPa | Concrete Rectangular | 250 | 250 | 625 | 4487.5 | 0.28 | 686.16 | G300E | 1713583.93 | 13.45 | G300E | 0 | 0
5164 | Story6 | B81 | 50 MPa RC Beam (25 cm x 25 cm) | Beam | 50MPa | Concrete Rectangular | 250 | 250 | 625 | 4487.5 | 0.28 | 686.16 | G300E | 1696275 | 13.31 | G300E | 0 | 0
5165 | Story6 | B82 | 50 MPa RC Beam (25 cm x 25 cm) | Beam | 50MPa | Concrete Rectangular | 250 | 250 | 625 | 4487.5 | 0.28 | 686.16 | G300E | 1745637.5 | 13.7 | G300E | 0 | 0
5166 | Story6 | B83 | 50 MPa RC Beam (25 cm x 25 cm) | Beam | 50MPa | Concrete Rectangular | 250 | 250 | 625 | 4487.5 | 0.28 | 686.16 | G300E | 1626398.21 | 12.76 | G300E | 0 | 0
5167 | Story6 | B84 | 50 MPa RC Beam (25 cm x 25 cm) | Beam | 50MPa | Concrete Rectangular | 250 | 250 | 625 | 4487.5 | 0.28 | 686.16 | G300E | 1745637.5 | 13.7 | G300E | 0 | 0
5168 | Story6 | B85 | 50 MPa RC Beam (25 cm x 25 cm) | Beam | 50MPa | Concrete Rectangular | 250 | 250 | 625 | 4487.5 | 0.28 | 686.16 | G300E | 1696275 | 13.31 | G300E | 0 | 0
5169 | Story6 | B86 | 50 MPa RC Beam (25 cm x 25 cm) | Beam | 50MPa | Concrete Rectangular | 250 | 250 | 625 | 4487.5 | 0.28 | 686.16 | G300E | 1713583.93 | 13.45 | G300E | 0 | 0
5170 | Story6 | B87 | 50 MPa RC Beam (25 cm x 25 cm) | Beam | 50MPa | Concrete Rectangular | 250 | 250 | 625 | 4487.5 | 0.28 | 686.16 | G300E | 1713583.93 | 13.45 | G300E | 0 | 0
5171 | Story6 | B88 | 50 MPa RC Beam (25 cm x 25 cm) | Beam | 50MPa | Concrete Rectangular | 250 | 250 | 625 | 4487.5 | 0.28 | 686.16 | G300E | 1689543.75 | 13.26 | G300E | 0 | 0
5172 | Story6 | B89 | 50 MPa RC Beam (25 cm x 25 cm) | Beam | 50MPa | Concrete Rectangular | 250 | 250 | 625 | 4487.5 | 0.28 | 686.16 | G300E | 1822566.07 | 14.3 | G300E | 46745.33 | 0.37
5173 | Story6 | B9 | 50 MPa RC Beam (25 cm x 25 cm) | Beam | 50MPa | Concrete Rectangular | 250 | 250 | 625 | 4487.5 | 0.28 | 686.16 | G300E | 1585369.64 | 12.44 | G300E | 320215.18 | 2.51
5174 | Story6 | B90 | 50 MPa RC Beam (25 cm x 25 cm) | Beam | 50MPa | Concrete Rectangular | 250 | 250 | 625 | 4487.5 | 0.28 | 686.16 | G300E | 1247845.54 | 9.79 | G300E | 640430.36 | 5.03
5175 | Story6 | B91 | 50 MPa RC Beam (25 cm x 25 cm) | Beam | 50MPa | Concrete Rectangular | 250 | 250 | 625 | 4487.5 | 0.28 | 686.16 | G300E | 1297528.57 | 10.18 | G300E | 640430.36 | 5.03
5176 | Story6 | B92 | 50 MPa RC Beam (25 cm x 25 cm) | Beam | 50MPa | Concrete Rectangular | 250 | 250 | 625 | 4487.5 | 0.28 | 686.16 | G300E | 1814232.14 | 14.24 | G300E | 46745.33 | 0.37
5177 | Story6 | B93 | 50 MPa RC Beam (25 cm x 25 cm) | Beam | 50MPa | Concrete Rectangular | 250 | 250 | 625 | 4487.5 | 0.28 | 686.16 | G300E | 1814232.14 | 14.24 | G300E | 46745.33 | 0.37
5178 | Story6 | B94 | 50 MPa RC Beam (25 cm x 25 cm) | Beam | 50MPa | Concrete Rectangular | 250 | 250 | 625 | 4487.5 | 0.28 | 686.16 | G300E | 1689543.75 | 13.26 | G300E | 0 | 0
5179 | Story6 | B95 | 50 MPa RC Beam (25 cm x 25 cm) | Beam | 50MPa | Concrete Rectangular | 250 | 250 | 625 | 4487.5 | 0.28 | 686.16 | G300E | 1822566.07 | 14.3 | G300E | 46745.33 | 0.37
5180 | Story6 | B96 | 50 MPa RC Beam (25 cm x 25 cm) | Beam | 50MPa | Concrete Rectangular | 250 | 250 | 625 | 4487.5 | 0.28 | 686.16 | G300E | 1677042.86 | 13.16 | G300E | 0 | 0
5181 | Story6 | B97 | 50 MPa RC Beam (25 cm x 25 cm) | Beam | 50MPa | Concrete Rectangular | 250 | 250 | 625 | 4487.5 | 0.28 | 686.16 | G300E | 1585369.64 | 12.44 | G300E | 320215.18 | 2.51
5182 | Story6 | B98 | 50 MPa RC Beam (25 cm x 25 cm) | Beam | 50MPa | Concrete Rectangular | 250 | 250 | 625 | 4487.5 | 0.28 | 686.16 | G300E | 1598832.14 | 12.55 | G300E | 640430.36 | 5.03
5183 | Story6 | B99 | 50 MPa RC Beam (25 cm x 25 cm) | Beam | 50MPa | Concrete Rectangular | 250 | 250 | 625 | 4487.5 | 0.28 | 686.16 | G300E | 1585369.64 | 12.44 | G300E | 320215.18 | 2.51
5184 | Story7 | B1 | 50 MPa RC Beam (25 cm x 25 cm) | Beam | 50MPa | Concrete Rectangular | 250 | 250 | 625 | 4500 | 0.28 | 688.07 | G300E | 1438500 | 11.29 | G300E | 643150.5 | 5.05
5185 | Story7 | B10 | 50 MPa RC Beam (25 cm x 25 cm) | Beam | 50MPa | Concrete Rectangular | 250 | 250 | 625 | 4500 | 0.28 | 688.07 | G300E | 1310625 | 10.28 | G300E | 655593.75 | 5.14
5186 | Story7 | B100 | 50 MPa RC Beam (25 cm x 25 cm) | Beam | 50MPa | Concrete Rectangular | 250 | 250 | 625 | 4500 | 0.28 | 688.07 | G300E | 1638321.43 | 12.85 | G300E | 642214.29 | 5.04
5187 | Story7 | B101 | 50 MPa RC Beam (25 cm x 25 cm) | Beam | 50MPa | Concrete Rectangular | 250 | 250 | 625 | 4500 | 0.28 | 688.07 | G300E | 1775250 | 13.93 | G300E | 46875.54 | 0.37
5188 | Story7 | B102 | 50 MPa RC Beam (25 cm x 25 cm) | Beam | 50MPa | Concrete Rectangular | 250 | 250 | 625 | 4500 | 0.28 | 688.07 | G300E | 1730571.43 | 13.58 | G300E | 321107.14 | 2.52
5189 | Story7 | B103 | 50 MPa RC Beam (25 cm x 25 cm) | Beam | 50MPa | Concrete Rectangular | 250 | 250 | 625 | 4500 | 0.28 | 688.07 | G300E | 1527428.57 | 11.98 | G300E | 642214.29 | 5.04
5190 | Story7 | B104 | 50 MPa RC Beam (25 cm x 25 cm) | Beam | 50MPa | Concrete Rectangular | 250 | 250 | 625 | 4500 | 0.28 | 688.07 | G300E | 1527428.57 | 11.98 | G300E | 642214.29 | 5.04
5191 | Story7 | B105 | 50 MPa RC Beam (25 cm x 25 cm) | Beam | 50MPa | Concrete Rectangular | 250 | 250 | 625 | 4500 | 0.28 | 688.07 | G300E | 1435200 | 11.26 | G300E | 643150.5 | 5.05
5192 | Story7 | B106 | 50 MPa RC Beam (25 cm x 25 cm) | Beam | 50MPa | Concrete Rectangular | 250 | 250 | 625 | 4500 | 0.28 | 688.07 | G300E | 1435200 | 11.26 | G300E | 643150.5 | 5.05
5193 | Story7 | B107 | 50 MPa RC Beam (25 cm x 25 cm) | Beam | 50MPa | Concrete Rectangular | 250 | 250 | 625 | 4500 | 0.28 | 688.07 | G300E | 1295035.71 | 10.16 | G300E | 642214.29 | 5.04
5194 | Story7 | B108 | 50 MPa RC Beam (25 cm x 25 cm) | Beam | 50MPa | Concrete Rectangular | 250 | 250 | 625 | 4500 | 0.28 | 688.07 | G300E | 1387968.75 | 10.89 | G300E | 655593.75 | 5.14
5195 | Story7 | B109 | 50 MPa RC Beam (25 cm x 25 cm) | Beam | 50MPa | Concrete Rectangular | 250 | 250 | 625 | 4500 | 0.28 | 688.07 | G300E | 1287642.86 | 10.1 | G300E | 642214.29 | 5.04
5196 | Story7 | B11 | 50 MPa RC Beam (25 cm x 25 cm) | Beam | 50MPa | Concrete Rectangular | 250 | 250 | 625 | 4500 | 0.28 | 688.07 | G300E | 1775250 | 13.93 | G300E | 46875.54 | 0.37
5197 | Story7 | B110 | 50 MPa RC Beam (25 cm x 25 cm) | Beam | 50MPa | Concrete Rectangular | 250 | 250 | 625 | 4500 | 0.28 | 688.07 | G300E | 1310625 | 10.28 | G300E | 655593.75 | 5.14
5198 | Story7 | B111 | 50 MPa RC Beam (25 cm x 25 cm) | Beam | 50MPa | Concrete Rectangular | 250 | 250 | 625 | 4500 | 0.28 | 688.07 | G300E | 1295035.71 | 10.16 | G300E | 642214.29 | 5.04
5199 | Story7 | B112 | 50 MPa RC Beam (25 cm x 25 cm) | Beam | 50MPa | Concrete Rectangular | 250 | 250 | 625 | 4500 | 0.28 | 688.07 | G300E | 1435200 | 11.26 | G300E | 643150.5 | 5.05
5200 | Story7 | B12 | 50 MPa RC Beam (25 cm x 25 cm) | Beam | 50MPa | Concrete Rectangular | 250 | 250 | 625 | 4500 | 0.28 | 688.07 | G300E | 1295035.71 | 10.16 | G300E | 642214.29 | 5.04
5201 | Story7 | B13 | 50 MPa RC Beam (25 cm x 25 cm) | Beam | 50MPa | Concrete Rectangular | 250 | 250 | 625 | 4500 | 0.28 | 688.07 | G300E | 1527428.57 | 11.98 | G300E | 642214.29 | 5.04
5202 | Story7 | B14 | 50 MPa RC Beam (25 cm x 25 cm) | Beam | 50MPa | Concrete Rectangular | 250 | 250 | 625 | 4500 | 0.28 | 688.07 | G300E | 1435200 | 11.26 | G300E | 643150.5 | 5.05
5203 | Story7 | B15 | 50 MPa RC Beam (25 cm x 25 cm) | Beam | 50MPa | Concrete Rectangular | 250 | 250 | 625 | 4500 | 0.28 | 688.07 | G300E | 1435200 | 11.26 | G300E | 643150.5 | 5.05
5204 | Story7 | B16 | 50 MPa RC Beam (25 cm x 25 cm) | Beam | 50MPa | Concrete Rectangular | 250 | 250 | 625 | 4500 | 0.28 | 688.07 | G300E | 1293428.57 | 10.15 | G300E | 642214.29 | 5.04
5205 | Story7 | B17 | 50 MPa RC Beam (25 cm x 25 cm) | Beam | 50MPa | Concrete Rectangular | 250 | 250 | 625 | 4500 | 0.28 | 688.07 | G300E | 1506214.29 | 11.82 | G300E | 535178.57 | 4.2
5206 | Story7 | B18 | 50 MPa RC Beam (25 cm x 25 cm) | Beam | 50MPa | Concrete Rectangular | 250 | 250 | 625 | 4500 | 0.28 | 688.07 | G300E | 1695214.29 | 13.3 | G300E | 214071.43 | 1.68
5207 | Story7 | B19 | 50 MPa RC Beam (25 cm x 25 cm) | Beam | 50MPa | Concrete Rectangular | 250 | 250 | 625 | 4500 | 0.28 | 688.07 | G300E | 1703250 | 13.36 | G300E | 321107.14 | 2.52
5208 | Story7 | B2 | 50 MPa RC Beam (25 cm x 25 cm) | Beam | 50MPa | Concrete Rectangular | 250 | 250 | 625 | 4500 | 0.28 | 688.07 | G300E | 1373400 | 10.78 | G300E | 543250.5 | 4.26
5209 | Story7 | B20 | 50 MPa RC Beam (25 cm x 25 cm) | Beam | 50MPa | Concrete Rectangular | 250 | 250 | 625 | 4500 | 0.28 | 688.07 | G300E | 1714821.43 | 13.46 | G300E | 0 | 0
5210 | Story7 | B21 | 50 MPa RC Beam (25 cm x 25 cm) | Beam | 50MPa | Concrete Rectangular | 250 | 250 | 625 | 4500 | 0.28 | 688.07 | G300E | 1637035.71 | 12.84 | G300E | 642214.29 | 5.04
5211 | Story7 | B22 | 50 MPa RC Beam (25 cm x 25 cm) | Beam | 50MPa | Concrete Rectangular | 250 | 250 | 625 | 4500 | 0.28 | 688.07 | G300E | 1772357.14 | 13.91 | G300E | 0 | 0
5212 | Story7 | B23 | 50 MPa RC Beam (25 cm x 25 cm) | Beam | 50MPa | Concrete Rectangular | 250 | 250 | 625 | 4500 | 0.28 | 688.07 | G300E | 1679785.71 | 13.18 | G300E | 214071.43 | 1.68
5213 | Story7 | B24 | 50 MPa RC Beam (25 cm x 25 cm) | Beam | 50MPa | Concrete Rectangular | 250 | 250 | 625 | 4500 | 0.28 | 688.07 | G300E | 1773642.86 | 13.92 | G300E | 0 | 0
5214 | Story7 | B25 | 50 MPa RC Beam (25 cm x 25 cm) | Beam | 50MPa | Concrete Rectangular | 250 | 250 | 625 | 4500 | 0.28 | 688.07 | G300E | 1638321.43 | 12.85 | G300E | 642214.29 | 5.04
5215 | Story7 | B26 | 50 MPa RC Beam (25 cm x 25 cm) | Beam | 50MPa | Concrete Rectangular | 250 | 250 | 625 | 4500 | 0.28 | 688.07 | G300E | 1746000 | 13.7 | G300E | 0 | 0
5216 | Story7 | B27 | 50 MPa RC Beam (25 cm x 25 cm) | Beam | 50MPa | Concrete Rectangular | 250 | 250 | 625 | 4500 | 0.28 | 688.07 | G300E | 1730571.43 | 13.58 | G300E | 321107.14 | 2.52
5217 | Story7 | B28 | 50 MPa RC Beam (25 cm x 25 cm) | Beam | 50MPa | Concrete Rectangular | 250 | 250 | 625 | 4500 | 0.28 | 688.07 | G300E | 1730571.43 | 13.58 | G300E | 321107.14 | 2.52
5218 | Story7 | B29 | 50 MPa RC Beam (25 cm x 25 cm) | Beam | 50MPa | Concrete Rectangular | 250 | 250 | 625 | 4500 | 0.28 | 688.07 | G300E | 1527428.57 | 11.98 | G300E | 642214.29 | 5.04
5219 | Story7 | B3 | 50 MPa RC Beam (25 cm x 25 cm) | Beam | 50MPa | Concrete Rectangular | 250 | 250 | 625 | 4500 | 0.28 | 688.07 | G300E | 1499142.86 | 11.76 | G300E | 535178.57 | 4.2
5220 | Story7 | B30 | 50 MPa RC Beam (25 cm x 25 cm) | Beam | 50MPa | Concrete Rectangular | 250 | 250 | 625 | 4500 | 0.28 | 688.07 | G300E | 1295035.71 | 10.16 | G300E | 642214.29 | 5.04
5221 | Story7 | B31 | 50 MPa RC Beam (25 cm x 25 cm) | Beam | 50MPa | Concrete Rectangular | 250 | 250 | 625 | 4500 | 0.28 | 688.07 | G300E | 1387968.75 | 10.89 | G300E | 655593.75 | 5.14
5222 | Story7 | B32 | 50 MPa RC Beam (25 cm x 25 cm) | Beam | 50MPa | Concrete Rectangular | 250 | 250 | 625 | 4500 | 0.28 | 688.07 | G300E | 1773964.29 | 13.92 | G300E | 23437.77 | 0.18
5223 | Story7 | B33 | 50 MPa RC Beam (25 cm x 25 cm) | Beam | 50MPa | Concrete Rectangular | 250 | 250 | 625 | 4500 | 0.28 | 688.07 | G300E | 1636392.86 | 12.84 | G300E | 642214.29 | 5.04
5224 | Story7 | B34 | 50 MPa RC Beam (25 cm x 25 cm) | Beam | 50MPa | Concrete Rectangular | 250 | 250 | 625 | 4500 | 0.28 | 688.07 | G300E | 1721571.43 | 13.51 | G300E | 0 | 0
5225 | Story7 | B35 | 50 MPa RC Beam (25 cm x 25 cm) | Beam | 50MPa | Concrete Rectangular | 250 | 250 | 625 | 4500 | 0.28 | 688.07 | G300E | 1681392.86 | 13.19 | G300E | 0 | 0
5226 | Story7 | B36 | 50 MPa RC Beam (25 cm x 25 cm) | Beam | 50MPa | Concrete Rectangular | 250 | 250 | 625 | 4500 | 0.28 | 688.07 | G300E | 1688464.29 | 13.25 | G300E | 0 | 0
5227 | Story7 | B37 | 50 MPa RC Beam (25 cm x 25 cm) | Beam | 50MPa | Concrete Rectangular | 250 | 250 | 625 | 4800 | 0.3 | 733.94 | G300E | 1826240 | 14.33 | G300E | 426240 | 3.34
5228 | Story7 | B38 | 50 MPa RC Beam (25 cm x 25 cm) | Beam | 50MPa | Concrete Rectangular | 250 | 250 | 625 | 4500 | 0.28 | 688.07 | G300E | 1638964.29 | 12.86 | G300E | 0 | 0
5229 | Story7 | B39 | 50 MPa RC Beam (25 cm x 25 cm) | Beam | 50MPa | Concrete Rectangular | 250 | 250 | 625 | 4800 | 0.3 | 733.94 | G300E | 1875200 | 14.71 | G300E | 426240 | 3.34
5230 | Story7 | B4 | 50 MPa RC Beam (25 cm x 25 cm) | Beam | 50MPa | Concrete Rectangular | 250 | 250 | 625 | 4500 | 0.28 | 688.07 | G300E | 1294392.86 | 10.16 | G300E | 642214.29 | 5.04
5231 | Story7 | B40 | 50 MPa RC Beam (25 cm x 25 cm) | Beam | 50MPa | Concrete Rectangular | 250 | 250 | 625 | 4500 | 0.28 | 688.07 | G300E | 1714178.57 | 13.45 | G300E | 0 | 0
5232 | Story7 | B41 | 50 MPa RC Beam (25 cm x 25 cm) | Beam | 50MPa | Concrete Rectangular | 250 | 250 | 625 | 4500 | 0.28 | 688.07 | G300E | 1714178.57 | 13.45 | G300E | 0 | 0
5233 | Story7 | B42 | 50 MPa RC Beam (25 cm x 25 cm) | Beam | 50MPa | Concrete Rectangular | 250 | 250 | 625 | 4500 | 0.28 | 688.07 | G300E | 1746000 | 13.7 | G300E | 0 | 0
5234 | Story7 | B43 | 50 MPa RC Beam (25 cm x 25 cm) | Beam | 50MPa | Concrete Rectangular | 250 | 250 | 625 | 4500 | 0.28 | 688.07 | G300E | 1638321.43 | 12.85 | G300E | 642214.29 | 5.04
5235 | Story7 | B44 | 50 MPa RC Beam (25 cm x 25 cm) | Beam | 50MPa | Concrete Rectangular | 250 | 250 | 625 | 4500 | 0.28 | 688.07 | G300E | 1775250 | 13.93 | G300E | 46875.54 | 0.37
5236 | Story7 | B45 | 50 MPa RC Beam (25 cm x 25 cm) | Beam | 50MPa | Concrete Rectangular | 250 | 250 | 625 | 4500 | 0.28 | 688.07 | G300E | 1387968.75 | 10.89 | G300E | 655593.75 | 5.14
5237 | Story7 | B46 | 50 MPa RC Beam (25 cm x 25 cm) | Beam | 50MPa | Concrete Rectangular | 250 | 250 | 625 | 4500 | 0.28 | 688.07 | G300E | 1287642.86 | 10.1 | G300E | 642214.29 | 5.04
5238 | Story7 | B47 | 50 MPa RC Beam (25 cm x 25 cm) | Beam | 50MPa | Concrete Rectangular | 250 | 250 | 625 | 4500 | 0.28 | 688.07 | G300E | 1600714.29 | 12.56 | G300E | 321107.14 | 2.52
5239 | Story7 | B48 | 50 MPa RC Beam (25 cm x 25 cm) | Beam | 50MPa | Concrete Rectangular | 250 | 250 | 625 | 4500 | 0.28 | 688.07 | G300E | 1679785.71 | 13.18 | G300E | 214071.43 | 1.68
5240 | Story7 | B49 | 50 MPa RC Beam (25 cm x 25 cm) | Beam | 50MPa | Concrete Rectangular | 250 | 250 | 625 | 4500 | 0.28 | 688.07 | G300E | 1772678.57 | 13.91 | G300E | 0 | 0
5241 | Story7 | B5 | 50 MPa RC Beam (25 cm x 25 cm) | Beam | 50MPa | Concrete Rectangular | 250 | 250 | 625 | 4500 | 0.28 | 688.07 | G300E | 1773321.43 | 13.91 | G300E | 23437.77 | 0.18
5242 | Story7 | B50 | 50 MPa RC Beam (25 cm x 25 cm) | Beam | 50MPa | Concrete Rectangular | 250 | 250 | 625 | 4500 | 0.28 | 688.07 | G300E | 1637357.14 | 12.85 | G300E | 0 | 0
5243 | Story7 | B51 | 50 MPa RC Beam (25 cm x 25 cm) | Beam | 50MPa | Concrete Rectangular | 250 | 250 | 625 | 4800 | 0.3 | 733.94 | G300E | 1834880 | 14.4 | G300E | 426240 | 3.34
5244 | Story7 | B55 | 50 MPa RC Beam (25 cm x 25 cm) | Beam | 50MPa | Concrete Rectangular | 250 | 250 | 625 | 4500 | 0.28 | 688.07 | G300E | 1757700 | 13.79 | G300E | 399600 | 3.14
5245 | Story7 | B56 | 50 MPa RC Beam (25 cm x 25 cm) | Beam | 50MPa | Concrete Rectangular | 250 | 250 | 625 | 4500 | 0.28 | 688.07 | G300E | 1638000 | 12.85 | G300E | 0 | 0
5246 | Story7 | B57 | 50 MPa RC Beam (25 cm x 25 cm) | Beam | 50MPa | Concrete Rectangular | 250 | 250 | 625 | 4500 | 0.28 | 688.07 | G300E | 1774285.71 | 13.92 | G300E | 0 | 0
5247 | Story7 | B58 | 50 MPa RC Beam (25 cm x 25 cm) | Beam | 50MPa | Concrete Rectangular | 250 | 250 | 625 | 4500 | 0.28 | 688.07 | G300E | 1679785.71 | 13.18 | G300E | 214071.43 | 1.68
5248 | Story7 | B59 | 50 MPa RC Beam (25 cm x 25 cm) | Beam | 50MPa | Concrete Rectangular | 250 | 250 | 625 | 4500 | 0.28 | 688.07 | G300E | 1600714.29 | 12.56 | G300E | 321107.14 | 2.52
5249 | Story7 | B6 | 50 MPa RC Beam (25 cm x 25 cm) | Beam | 50MPa | Concrete Rectangular | 250 | 250 | 625 | 4500 | 0.28 | 688.07 | G300E | 1387968.75 | 10.89 | G300E | 655593.75 | 5.14
5250 | Story7 | B60 | 50 MPa RC Beam (25 cm x 25 cm) | Beam | 50MPa | Concrete Rectangular | 250 | 250 | 625 | 4500 | 0.28 | 688.07 | G300E | 1287642.86 | 10.1 | G300E | 642214.29 | 5.04
5251 | Story7 | B61 | 50 MPa RC Beam (25 cm x 25 cm) | Beam | 50MPa | Concrete Rectangular | 250 | 250 | 625 | 4500 | 0.28 | 688.07 | G300E | 1310625 | 10.28 | G300E | 655593.75 | 5.14
5252 | Story7 | B62 | 50 MPa RC Beam (25 cm x 25 cm) | Beam | 50MPa | Concrete Rectangular | 250 | 250 | 625 | 4500 | 0.28 | 688.07 | G300E | 1601035.71 | 12.56 | G300E | 321107.14 | 2.52
5253 | Story7 | B63 | 50 MPa RC Beam (25 cm x 25 cm) | Beam | 50MPa | Concrete Rectangular | 250 | 250 | 625 | 4500 | 0.28 | 688.07 | G300E | 1638321.43 | 12.85 | G300E | 642214.29 | 5.04
5254 | Story7 | B64 | 50 MPa RC Beam (25 cm x 25 cm) | Beam | 50MPa | Concrete Rectangular | 250 | 250 | 625 | 4500 | 0.28 | 688.07 | G300E | 1773642.86 | 13.92 | G300E | 0 | 0
5255 | Story7 | B65 | 50 MPa RC Beam (25 cm x 25 cm) | Beam | 50MPa | Concrete Rectangular | 250 | 250 | 625 | 4500 | 0.28 | 688.07 | G300E | 1714178.57 | 13.45 | G300E | 0 | 0
5256 | Story7 | B66 | 50 MPa RC Beam (25 cm x 25 cm) | Beam | 50MPa | Concrete Rectangular | 250 | 250 | 625 | 4800 | 0.3 | 733.94 | G300E | 1874880 | 14.71 | G300E | 426240 | 3.34
5257 | Story7 | B67 | 50 MPa RC Beam (25 cm x 25 cm) | Beam | 50MPa | Concrete Rectangular | 250 | 250 | 625 | 4500 | 0.28 | 688.07 | G300E | 1757700 | 13.79 | G300E | 399600 | 3.14
5258 | Story7 | B69 | 50 MPa RC Beam (25 cm x 25 cm) | Beam | 50MPa | Concrete Rectangular | 250 | 250 | 625 | 4500 | 0.28 | 688.07 | G300E | 1757700 | 13.79 | G300E | 399600 | 3.14
5259 | Story7 | B7 | 50 MPa RC Beam (25 cm x 25 cm) | Beam | 50MPa | Concrete Rectangular | 250 | 250 | 625 | 4500 | 0.28 | 688.07 | G300E | 1600714.29 | 12.56 | G300E | 321107.14 | 2.52
5260 | Story7 | B70 | 50 MPa RC Beam (25 cm x 25 cm) | Beam | 50MPa | Concrete Rectangular | 250 | 250 | 625 | 4500 | 0.28 | 688.07 | G300E | 1757700 | 13.79 | G300E | 399600 | 3.14
5261 | Story7 | B71 | 50 MPa RC Beam (25 cm x 25 cm) | Beam | 50MPa | Concrete Rectangular | 250 | 250 | 625 | 4500 | 0.28 | 688.07 | G300E | 1714178.57 | 13.45 | G300E | 0 | 0
5262 | Story7 | B72 | 50 MPa RC Beam (25 cm x 25 cm) | Beam | 50MPa | Concrete Rectangular | 250 | 250 | 625 | 4500 | 0.28 | 688.07 | G300E | 1774285.71 | 13.92 | G300E | 0 | 0
5263 | Story7 | B73 | 50 MPa RC Beam (25 cm x 25 cm) | Beam | 50MPa | Concrete Rectangular | 250 | 250 | 625 | 4500 | 0.28 | 688.07 | G300E | 1638321.43 | 12.85 | G300E | 642214.29 | 5.04
5264 | Story7 | B74 | 50 MPa RC Beam (25 cm x 25 cm) | Beam | 50MPa | Concrete Rectangular | 250 | 250 | 625 | 4500 | 0.28 | 688.07 | G300E | 1600714.29 | 12.56 | G300E | 321107.14 | 2.52
5265 | Story7 | B75 | 50 MPa RC Beam (25 cm x 25 cm) | Beam | 50MPa | Concrete Rectangular | 250 | 250 | 625 | 4500 | 0.28 | 688.07 | G300E | 1310625 | 10.28 | G300E | 655593.75 | 5.14
5266 | Story7 | B76 | 50 MPa RC Beam (25 cm x 25 cm) | Beam | 50MPa | Concrete Rectangular | 250 | 250 | 625 | 4500 | 0.28 | 688.07 | G300E | 1295035.71 | 10.16 | G300E | 642214.29 | 5.04
5267 | Story7 | B77 | 50 MPa RC Beam (25 cm x 25 cm) | Beam | 50MPa | Concrete Rectangular | 250 | 250 | 625 | 4500 | 0.28 | 688.07 | G300E | 1775250 | 13.93 | G300E | 46875.54 | 0.37
5268 | Story7 | B78 | 50 MPa RC Beam (25 cm x 25 cm) | Beam | 50MPa | Concrete Rectangular | 250 | 250 | 625 | 4500 | 0.28 | 688.07 | G300E | 1730571.43 | 13.58 | G300E | 321107.14 | 2.52
5269 | Story7 | B79 | 50 MPa RC Beam (25 cm x 25 cm) | Beam | 50MPa | Concrete Rectangular | 250 | 250 | 625 | 4500 | 0.28 | 688.07 | G300E | 1746000 | 13.7 | G300E | 0 | 0
5270 | Story7 | B8 | 50 MPa RC Beam (25 cm x 25 cm) | Beam | 50MPa | Concrete Rectangular | 250 | 250 | 625 | 4500 | 0.28 | 688.07 | G300E | 1287642.86 | 10.1 | G300E | 642214.29 | 5.04
5271 | Story7 | B80 | 50 MPa RC Beam (25 cm x 25 cm) | Beam | 50MPa | Concrete Rectangular | 250 | 250 | 625 | 4500 | 0.28 | 688.07 | G300E | 1746000 | 13.7 | G300E | 0 | 0
5272 | Story7 | B81 | 50 MPa RC Beam (25 cm x 25 cm) | Beam | 50MPa | Concrete Rectangular | 250 | 250 | 625 | 4500 | 0.28 | 688.07 | G300E | 1714178.57 | 13.45 | G300E | 0 | 0
5273 | Story7 | B82 | 50 MPa RC Beam (25 cm x 25 cm) | Beam | 50MPa | Concrete Rectangular | 250 | 250 | 625 | 4500 | 0.28 | 688.07 | G300E | 1774285.71 | 13.92 | G300E | 0 | 0
5274 | Story7 | B83 | 50 MPa RC Beam (25 cm x 25 cm) | Beam | 50MPa | Concrete Rectangular | 250 | 250 | 625 | 4500 | 0.28 | 688.07 | G300E | 1638000 | 12.85 | G300E | 0 | 0
5275 | Story7 | B84 | 50 MPa RC Beam (25 cm x 25 cm) | Beam | 50MPa | Concrete Rectangular | 250 | 250 | 625 | 4500 | 0.28 | 688.07 | G300E | 1774285.71 | 13.92 | G300E | 0 | 0
5276 | Story7 | B85 | 50 MPa RC Beam (25 cm x 25 cm) | Beam | 50MPa | Concrete Rectangular | 250 | 250 | 625 | 4500 | 0.28 | 688.07 | G300E | 1714178.57 | 13.45 | G300E | 0 | 0
5277 | Story7 | B86 | 50 MPa RC Beam (25 cm x 25 cm) | Beam | 50MPa | Concrete Rectangular | 250 | 250 | 625 | 4500 | 0.28 | 688.07 | G300E | 1746000 | 13.7 | G300E | 0 | 0
5278 | Story7 | B87 | 50 MPa RC Beam (25 cm x 25 cm) | Beam | 50MPa | Concrete Rectangular | 250 | 250 | 625 | 4500 | 0.28 | 688.07 | G300E | 1746000 | 13.7 | G300E | 0 | 0
5279 | Story7 | B88 | 50 MPa RC Beam (25 cm x 25 cm) | Beam | 50MPa | Concrete Rectangular | 250 | 250 | 625 | 4500 | 0.28 | 688.07 | G300E | 1730571.43 | 13.58 | G300E | 321107.14 | 2.52
5280 | Story7 | B89 | 50 MPa RC Beam (25 cm x 25 cm) | Beam | 50MPa | Concrete Rectangular | 250 | 250 | 625 | 4500 | 0.28 | 688.07 | G300E | 1775250 | 13.93 | G300E | 46875.54 | 0.37
5281 | Story7 | B9 | 50 MPa RC Beam (25 cm x 25 cm) | Beam | 50MPa | Concrete Rectangular | 250 | 250 | 625 | 4500 | 0.28 | 688.07 | G300E | 1601035.71 | 12.56 | G300E | 321107.14 | 2.52
5282 | Story7 | B90 | 50 MPa RC Beam (25 cm x 25 cm) | Beam | 50MPa | Concrete Rectangular | 250 | 250 | 625 | 4500 | 0.28 | 688.07 | G300E | 1295035.71 | 10.16 | G300E | 642214.29 | 5.04
5283 | Story7 | B91 | 50 MPa RC Beam (25 cm x 25 cm) | Beam | 50MPa | Concrete Rectangular | 250 | 250 | 625 | 4500 | 0.28 | 688.07 | G300E | 1435200 | 11.26 | G300E | 643150.5 | 5.05
5284 | Story7 | B92 | 50 MPa RC Beam (25 cm x 25 cm) | Beam | 50MPa | Concrete Rectangular | 250 | 250 | 625 | 4500 | 0.28 | 688.07 | G300E | 1527428.57 | 11.98 | G300E | 642214.29 | 5.04
5285 | Story7 | B93 | 50 MPa RC Beam (25 cm x 25 cm) | Beam | 50MPa | Concrete Rectangular | 250 | 250 | 625 | 4500 | 0.28 | 688.07 | G300E | 1527428.57 | 11.98 | G300E | 642214.29 | 5.04
5286 | Story7 | B94 | 50 MPa RC Beam (25 cm x 25 cm) | Beam | 50MPa | Concrete Rectangular | 250 | 250 | 625 | 4500 | 0.28 | 688.07 | G300E | 1730571.43 | 13.58 | G300E | 321107.14 | 2.52
5287 | Story7 | B95 | 50 MPa RC Beam (25 cm x 25 cm) | Beam | 50MPa | Concrete Rectangular | 250 | 250 | 625 | 4500 | 0.28 | 688.07 | G300E | 1775250 | 13.93 | G300E | 46875.54 | 0.37
5288 | Story7 | B96 | 50 MPa RC Beam (25 cm x 25 cm) | Beam | 50MPa | Concrete Rectangular | 250 | 250 | 625 | 4500 | 0.28 | 688.07 | G300E | 1638321.43 | 12.85 | G300E | 642214.29 | 5.04
5289 | Story7 | B97 | 50 MPa RC Beam (25 cm x 25 cm) | Beam | 50MPa | Concrete Rectangular | 250 | 250 | 625 | 4500 | 0.28 | 688.07 | G300E | 1600714.29 | 12.56 | G300E | 321107.14 | 2.52
5290 | Story7 | B98 | 50 MPa RC Beam (25 cm x 25 cm) | Beam | 50MPa | Concrete Rectangular | 250 | 250 | 625 | 4500 | 0.28 | 688.07 | G300E | 1679785.71 | 13.18 | G300E | 214071.43 | 1.68
5291 | Story7 | B99 | 50 MPa RC Beam (25 cm x 25 cm) | Beam | 50MPa | Concrete Rectangular | 250 | 250 | 625 | 4500 | 0.28 | 688.07 | G300E | 1600714.29 | 12.56 | G300E | 321107.14 | 2.52
5292 | Story8 | B1 | 50 MPa RC Beam (25 cm x 25 cm) | Beam | 50MPa | Concrete Rectangular | 250 | 250 | 625 | 4500 | 0.28 | 688.07 | G300E | 1388892.86 | 10.9 | G300E | 642214.29 | 5.04
5293 | Story8 | B10 | 50 MPa RC Beam (25 cm x 25 cm) | Beam | 50MPa | Concrete Rectangular | 250 | 250 | 625 | 4500 | 0.28 | 688.07 | G300E | 1662750 | 13.05 | G300E | 671581.41 | 5.27
5294 | Story8 | B100 | 50 MPa RC Beam (25 cm x 25 cm) | Beam | 50MPa | Concrete Rectangular | 250 | 250 | 625 | 4500 | 0.28 | 688.07 | G300E | 1648607.14 | 12.94 | G300E | 642214.29 | 5.04
5295 | Story8 | B101 | 50 MPa RC Beam (25 cm x 25 cm) | Beam | 50MPa | Concrete Rectangular | 250 | 250 | 625 | 4500 | 0.28 | 688.07 | G300E | 1576285.71 | 12.37 | G300E | 0 | 0
5296 | Story8 | B102 | 50 MPa RC Beam (25 cm x 25 cm) | Beam | 50MPa | Concrete Rectangular | 250 | 250 | 625 | 4500 | 0.28 | 688.07 | G300E | 1655678.57 | 12.99 | G300E | 642214.29 | 5.04
5297 | Story8 | B103 | 50 MPa RC Beam (25 cm x 25 cm) | Beam | 50MPa | Concrete Rectangular | 250 | 250 | 625 | 4500 | 0.28 | 688.07 | G300E | 1554107.14 | 12.19 | G300E | 321107.14 | 2.52
5298 | Story8 | B104 | 50 MPa RC Beam (25 cm x 25 cm) | Beam | 50MPa | Concrete Rectangular | 250 | 250 | 625 | 4500 | 0.28 | 688.07 | G300E | 1554107.14 | 12.19 | G300E | 321107.14 | 2.52
5299 | Story8 | B105 | 50 MPa RC Beam (25 cm x 25 cm) | Beam | 50MPa | Concrete Rectangular | 250 | 250 | 625 | 4500 | 0.28 | 688.07 | G300E | 1408178.57 | 11.05 | G300E | 642214.29 | 5.04
5300 | Story8 | B106 | 50 MPa RC Beam (25 cm x 25 cm) | Beam | 50MPa | Concrete Rectangular | 250 | 250 | 625 | 4500 | 0.28 | 688.07 | G300E | 1408178.57 | 11.05 | G300E | 642214.29 | 5.04
5301 | Story8 | B107 | 50 MPa RC Beam (25 cm x 25 cm) | Beam | 50MPa | Concrete Rectangular | 250 | 250 | 625 | 4500 | 0.28 | 688.07 | G300E | 1218600 | 9.56 | G300E | 643150.5 | 5.05
5302 | Story8 | B108 | 50 MPa RC Beam (25 cm x 25 cm) | Beam | 50MPa | Concrete Rectangular | 250 | 250 | 625 | 4500 | 0.28 | 688.07 | G300E | 1437750 | 11.28 | G300E | 695636.02 | 5.46
5303 | Story8 | B109 | 50 MPa RC Beam (25 cm x 25 cm) | Beam | 50MPa | Concrete Rectangular | 250 | 250 | 625 | 4500 | 0.28 | 688.07 | G300E | 1275428.57 | 10.01 | G300E | 663428.57 | 5.21
5304 | Story8 | B11 | 50 MPa RC Beam (25 cm x 25 cm) | Beam | 50MPa | Concrete Rectangular | 250 | 250 | 625 | 4500 | 0.28 | 688.07 | G300E | 1576285.71 | 12.37 | G300E | 0 | 0
5305 | Story8 | B110 | 50 MPa RC Beam (25 cm x 25 cm) | Beam | 50MPa | Concrete Rectangular | 250 | 250 | 625 | 4500 | 0.28 | 688.07 | G300E | 1662750 | 13.05 | G300E | 695632.5 | 5.46
5306 | Story8 | B111 | 50 MPa RC Beam (25 cm x 25 cm) | Beam | 50MPa | Concrete Rectangular | 250 | 250 | 625 | 4500 | 0.28 | 688.07 | G300E | 1218600 | 9.56 | G300E | 643150.5 | 5.05
5307 | Story8 | B112 | 50 MPa RC Beam (25 cm x 25 cm) | Beam | 50MPa | Concrete Rectangular | 250 | 250 | 625 | 4500 | 0.28 | 688.07 | G300E | 1408178.57 | 11.05 | G300E | 642214.29 | 5.04
5308 | Story8 | B12 | 50 MPa RC Beam (25 cm x 25 cm) | Beam | 50MPa | Concrete Rectangular | 250 | 250 | 625 | 4500 | 0.28 | 688.07 | G300E | 1218600 | 9.56 | G300E | 643150.5 | 5.05
5309 | Story8 | B13 | 50 MPa RC Beam (25 cm x 25 cm) | Beam | 50MPa | Concrete Rectangular | 250 | 250 | 625 | 4500 | 0.28 | 688.07 | G300E | 1554107.14 | 12.19 | G300E | 321107.14 | 2.52
5310 | Story8 | B14 | 50 MPa RC Beam (25 cm x 25 cm) | Beam | 50MPa | Concrete Rectangular | 250 | 250 | 625 | 4500 | 0.28 | 688.07 | G300E | 1408178.57 | 11.05 | G300E | 642214.29 | 5.04
5311 | Story8 | B15 | 50 MPa RC Beam (25 cm x 25 cm) | Beam | 50MPa | Concrete Rectangular | 250 | 250 | 625 | 4500 | 0.28 | 688.07 | G300E | 1408178.57 | 11.05 | G300E | 642214.29 | 5.04
5312 | Story8 | B16 | 50 MPa RC Beam (25 cm x 25 cm) | Beam | 50MPa | Concrete Rectangular | 250 | 250 | 625 | 4500 | 0.28 | 688.07 | G300E | 1218300 | 9.56 | G300E | 643150.5 | 5.05
5313 | Story8 | B17 | 50 MPa RC Beam (25 cm x 25 cm) | Beam | 50MPa | Concrete Rectangular | 250 | 250 | 625 | 4500 | 0.28 | 688.07 | G300E | 1537392.86 | 12.06 | G300E | 321107.14 | 2.52
5314 | Story8 | B18 | 50 MPa RC Beam (25 cm x 25 cm) | Beam | 50MPa | Concrete Rectangular | 250 | 250 | 625 | 4500 | 0.28 | 688.07 | G300E | 1620642.86 | 12.72 | G300E | 642214.29 | 5.04
5315 | Story8 | B19 | 50 MPa RC Beam (25 cm x 25 cm) | Beam | 50MPa | Concrete Rectangular | 250 | 250 | 625 | 4500 | 0.28 | 688.07 | G300E | 1628035.71 | 12.77 | G300E | 642214.29 | 5.04
5316 | Story8 | B2 | 50 MPa RC Beam (25 cm x 25 cm) | Beam | 50MPa | Concrete Rectangular | 250 | 250 | 625 | 4500 | 0.28 | 688.07 | G300E | 1392428.57 | 10.93 | G300E | 642214.29 | 5.04
5317 | Story8 | B20 | 50 MPa RC Beam (25 cm x 25 cm) | Beam | 50MPa | Concrete Rectangular | 250 | 250 | 625 | 4500 | 0.28 | 688.07 | G300E | 1729928.57 | 13.57 | G300E | 0 | 0
5318 | Story8 | B21 | 50 MPa RC Beam (25 cm x 25 cm) | Beam | 50MPa | Concrete Rectangular | 250 | 250 | 625 | 4500 | 0.28 | 688.07 | G300E | 1648607.14 | 12.94 | G300E | 642214.29 | 5.04
5319 | Story8 | B22 | 50 MPa RC Beam (25 cm x 25 cm) | Beam | 50MPa | Concrete Rectangular | 250 | 250 | 625 | 4500 | 0.28 | 688.07 | G300E | 1779428.57 | 13.96 | G300E | 0 | 0
5320 | Story8 | B23 | 50 MPa RC Beam (25 cm x 25 cm) | Beam | 50MPa | Concrete Rectangular | 250 | 250 | 625 | 4500 | 0.28 | 688.07 | G300E | 1668535.71 | 13.09 | G300E | 428142.86 | 3.36
5321 | Story8 | B24 | 50 MPa RC Beam (25 cm x 25 cm) | Beam | 50MPa | Concrete Rectangular | 250 | 250 | 625 | 4500 | 0.28 | 688.07 | G300E | 1780071.43 | 13.97 | G300E | 0 | 0
5322 | Story8 | B25 | 50 MPa RC Beam (25 cm x 25 cm) | Beam | 50MPa | Concrete Rectangular | 250 | 250 | 625 | 4500 | 0.28 | 688.07 | G300E | 1648928.57 | 12.94 | G300E | 642214.29 | 5.04
5323 | Story8 | B26 | 50 MPa RC Beam (25 cm x 25 cm) | Beam | 50MPa | Concrete Rectangular | 250 | 250 | 625 | 4500 | 0.28 | 688.07 | G300E | 1760464.29 | 13.81 | G300E | 0 | 0
5324 | Story8 | B27 | 50 MPa RC Beam (25 cm x 25 cm) | Beam | 50MPa | Concrete Rectangular | 250 | 250 | 625 | 4500 | 0.28 | 688.07 | G300E | 1655678.57 | 12.99 | G300E | 642214.29 | 5.04
5325 | Story8 | B28 | 50 MPa RC Beam (25 cm x 25 cm) | Beam | 50MPa | Concrete Rectangular | 250 | 250 | 625 | 4500 | 0.28 | 688.07 | G300E | 1655678.57 | 12.99 | G300E | 642214.29 | 5.04
5326 | Story8 | B29 | 50 MPa RC Beam (25 cm x 25 cm) | Beam | 50MPa | Concrete Rectangular | 250 | 250 | 625 | 4500 | 0.28 | 688.07 | G300E | 1554107.14 | 12.19 | G300E | 321107.14 | 2.52
5327 | Story8 | B3 | 50 MPa RC Beam (25 cm x 25 cm) | Beam | 50MPa | Concrete Rectangular | 250 | 250 | 625 | 4500 | 0.28 | 688.07 | G300E | 1531928.57 | 12.02 | G300E | 321107.14 | 2.52
5328 | Story8 | B30 | 50 MPa RC Beam (25 cm x 25 cm) | Beam | 50MPa | Concrete Rectangular | 250 | 250 | 625 | 4500 | 0.28 | 688.07 | G300E | 1218600 | 9.56 | G300E | 643150.5 | 5.05
5329 | Story8 | B31 | 50 MPa RC Beam (25 cm x 25 cm) | Beam | 50MPa | Concrete Rectangular | 250 | 250 | 625 | 4500 | 0.28 | 688.07 | G300E | 1437750 | 11.28 | G300E | 695640.23 | 5.46
5330 | Story8 | B32 | 50 MPa RC Beam (25 cm x 25 cm) | Beam | 50MPa | Concrete Rectangular | 250 | 250 | 625 | 4500 | 0.28 | 688.07 | G300E | 1575000 | 12.36 | G300E | 0 | 0
5331 | Story8 | B33 | 50 MPa RC Beam (25 cm x 25 cm) | Beam | 50MPa | Concrete Rectangular | 250 | 250 | 625 | 4500 | 0.28 | 688.07 | G300E | 1647964.29 | 12.93 | G300E | 642214.29 | 5.04
5332 | Story8 | B34 | 50 MPa RC Beam (25 cm x 25 cm) | Beam | 50MPa | Concrete Rectangular | 250 | 250 | 625 | 4500 | 0.28 | 688.07 | G300E | 1736357.14 | 13.62 | G300E | 0 | 0
5333 | Story8 | B35 | 50 MPa RC Beam (25 cm x 25 cm) | Beam | 50MPa | Concrete Rectangular | 250 | 250 | 625 | 4500 | 0.28 | 688.07 | G300E | 1680428.57 | 13.19 | G300E | 0 | 0
5334 | Story8 | B36 | 50 MPa RC Beam (25 cm x 25 cm) | Beam | 50MPa | Concrete Rectangular | 250 | 250 | 625 | 4500 | 0.28 | 688.07 | G300E | 1686857.14 | 13.24 | G300E | 0 | 0
5335 | Story8 | B37 | 50 MPa RC Beam (25 cm x 25 cm) | Beam | 50MPa | Concrete Rectangular | 250 | 250 | 625 | 4800 | 0.3 | 733.94 | G300E | 1831360 | 14.37 | G300E | 426240 | 3.34
5336 | Story8 | B38 | 50 MPa RC Beam (25 cm x 25 cm) | Beam | 50MPa | Concrete Rectangular | 250 | 250 | 625 | 4500 | 0.28 | 688.07 | G300E | 1631250 | 12.8 | G300E | 0 | 0
5337 | Story8 | B39 | 50 MPa RC Beam (25 cm x 25 cm) | Beam | 50MPa | Concrete Rectangular | 250 | 250 | 625 | 4800 | 0.3 | 733.94 | G300E | 1880640 | 14.76 | G300E | 426240 | 3.34
5338 | Story8 | B4 | 50 MPa RC Beam (25 cm x 25 cm) | Beam | 50MPa | Concrete Rectangular | 250 | 250 | 625 | 4500 | 0.28 | 688.07 | G300E | 1218600 | 9.56 | G300E | 643150.5 | 5.05
5339 | Story8 | B40 | 50 MPa RC Beam (25 cm x 25 cm) | Beam | 50MPa | Concrete Rectangular | 250 | 250 | 625 | 4500 | 0.28 | 688.07 | G300E | 1712571.43 | 13.44 | G300E | 0 | 0
5340 | Story8 | B41 | 50 MPa RC Beam (25 cm x 25 cm) | Beam | 50MPa | Concrete Rectangular | 250 | 250 | 625 | 4500 | 0.28 | 688.07 | G300E | 1712571.43 | 13.44 | G300E | 0 | 0
5341 | Story8 | B42 | 50 MPa RC Beam (25 cm x 25 cm) | Beam | 50MPa | Concrete Rectangular | 250 | 250 | 625 | 4500 | 0.28 | 688.07 | G300E | 1760464.29 | 13.81 | G300E | 0 | 0
5342 | Story8 | B43 | 50 MPa RC Beam (25 cm x 25 cm) | Beam | 50MPa | Concrete Rectangular | 250 | 250 | 625 | 4500 | 0.28 | 688.07 | G300E | 1648607.14 | 12.94 | G300E | 642214.29 | 5.04
5343 | Story8 | B44 | 50 MPa RC Beam (25 cm x 25 cm) | Beam | 50MPa | Concrete Rectangular | 250 | 250 | 625 | 4500 | 0.28 | 688.07 | G300E | 1576285.71 | 12.37 | G300E | 0 | 0
5344 | Story8 | B45 | 50 MPa RC Beam (25 cm x 25 cm) | Beam | 50MPa | Concrete Rectangular | 250 | 250 | 625 | 4500 | 0.28 | 688.07 | G300E | 1437750 | 11.28 | G300E | 671583.52 | 5.27
5345 | Story8 | B46 | 50 MPa RC Beam (25 cm x 25 cm) | Beam | 50MPa | Concrete Rectangular | 250 | 250 | 625 | 4500 | 0.28 | 688.07 | G300E | 1275428.57 | 10.01 | G300E | 663428.57 | 5.21
5346 | Story8 | B47 | 50 MPa RC Beam (25 cm x 25 cm) | Beam | 50MPa | Concrete Rectangular | 250 | 250 | 625 | 4500 | 0.28 | 688.07 | G300E | 1736357.14 | 13.62 | G300E | 46875.54 | 0.37
5347 | Story8 | B48 | 50 MPa RC Beam (25 cm x 25 cm) | Beam | 50MPa | Concrete Rectangular | 250 | 250 | 625 | 4500 | 0.28 | 688.07 | G300E | 1668857.14 | 13.09 | G300E | 428142.86 | 3.36
5348 | Story8 | B49 | 50 MPa RC Beam (25 cm x 25 cm) | Beam | 50MPa | Concrete Rectangular | 250 | 250 | 625 | 4500 | 0.28 | 688.07 | G300E | 1780071.43 | 13.97 | G300E | 0 | 0
5349 | Story8 | B5 | 50 MPa RC Beam (25 cm x 25 cm) | Beam | 50MPa | Concrete Rectangular | 250 | 250 | 625 | 4500 | 0.28 | 688.07 | G300E | 1574357.14 | 12.35 | G300E | 0 | 0
5350 | Story8 | B50 | 50 MPa RC Beam (25 cm x 25 cm) | Beam | 50MPa | Concrete Rectangular | 250 | 250 | 625 | 4500 | 0.28 | 688.07 | G300E | 1629642.86 | 12.79 | G300E | 0 | 0
5351 | Story8 | B51 | 50 MPa RC Beam (25 cm x 25 cm) | Beam | 50MPa | Concrete Rectangular | 250 | 250 | 625 | 4800 | 0.3 | 733.94 | G300E | 1839680 | 14.43 | G300E | 426240 | 3.34
5352 | Story8 | B55 | 50 MPa RC Beam (25 cm x 25 cm) | Beam | 50MPa | Concrete Rectangular | 250 | 250 | 625 | 4500 | 0.28 | 688.07 | G300E | 1763100 | 13.83 | G300E | 399600 | 3.14
5353 | Story8 | B56 | 50 MPa RC Beam (25 cm x 25 cm) | Beam | 50MPa | Concrete Rectangular | 250 | 250 | 625 | 4500 | 0.28 | 688.07 | G300E | 1630928.57 | 12.8 | G300E | 0 | 0
5354 | Story8 | B57 | 50 MPa RC Beam (25 cm x 25 cm) | Beam | 50MPa | Concrete Rectangular | 250 | 250 | 625 | 4500 | 0.28 | 688.07 | G300E | 1780071.43 | 13.97 | G300E | 0 | 0
5355 | Story8 | B58 | 50 MPa RC Beam (25 cm x 25 cm) | Beam | 50MPa | Concrete Rectangular | 250 | 250 | 625 | 4500 | 0.28 | 688.07 | G300E | 1668857.14 | 13.09 | G300E | 428142.86 | 3.36
5356 | Story8 | B59 | 50 MPa RC Beam (25 cm x 25 cm) | Beam | 50MPa | Concrete Rectangular | 250 | 250 | 625 | 4500 | 0.28 | 688.07 | G300E | 1735714.29 | 13.62 | G300E | 46875.54 | 0.37
5357 | Story8 | B6 | 50 MPa RC Beam (25 cm x 25 cm) | Beam | 50MPa | Concrete Rectangular | 250 | 250 | 625 | 4500 | 0.28 | 688.07 | G300E | 1437750 | 11.28 | G300E | 672150.23 | 5.27
5358 | Story8 | B60 | 50 MPa RC Beam (25 cm x 25 cm) | Beam | 50MPa | Concrete Rectangular | 250 | 250 | 625 | 4500 | 0.28 | 688.07 | G300E | 1275428.57 | 10.01 | G300E | 663428.57 | 5.21
5359 | Story8 | B61 | 50 MPa RC Beam (25 cm x 25 cm) | Beam | 50MPa | Concrete Rectangular | 250 | 250 | 625 | 4500 | 0.28 | 688.07 | G300E | 1662750 | 13.05 | G300E | 695631.09 | 5.46
5360 | Story8 | B62 | 50 MPa RC Beam (25 cm x 25 cm) | Beam | 50MPa | Concrete Rectangular | 250 | 250 | 625 | 4500 | 0.28 | 688.07 | G300E | 1736035.71 | 13.62 | G300E | 46875.54 | 0.37
5361 | Story8 | B63 | 50 MPa RC Beam (25 cm x 25 cm) | Beam | 50MPa | Concrete Rectangular | 250 | 250 | 625 | 4500 | 0.28 | 688.07 | G300E | 1648928.57 | 12.94 | G300E | 642214.29 | 5.04
5362 | Story8 | B64 | 50 MPa RC Beam (25 cm x 25 cm) | Beam | 50MPa | Concrete Rectangular | 250 | 250 | 625 | 4500 | 0.28 | 688.07 | G300E | 1779750 | 13.96 | G300E | 0 | 0
5363 | Story8 | B65 | 50 MPa RC Beam (25 cm x 25 cm) | Beam | 50MPa | Concrete Rectangular | 250 | 250 | 625 | 4500 | 0.28 | 688.07 | G300E | 1712571.43 | 13.44 | G300E | 0 | 0
5364 | Story8 | B66 | 50 MPa RC Beam (25 cm x 25 cm) | Beam | 50MPa | Concrete Rectangular | 250 | 250 | 625 | 4800 | 0.3 | 733.94 | G300E | 1880640 | 14.76 | G300E | 426240 | 3.34
5365 | Story8 | B67 | 50 MPa RC Beam (25 cm x 25 cm) | Beam | 50MPa | Concrete Rectangular | 250 | 250 | 625 | 4500 | 0.28 | 688.07 | G300E | 1763100 | 13.83 | G300E | 399600 | 3.14
5366 | Story8 | B69 | 50 MPa RC Beam (25 cm x 25 cm) | Beam | 50MPa | Concrete Rectangular | 250 | 250 | 625 | 4500 | 0.28 | 688.07 | G300E | 1763100 | 13.83 | G300E | 399600 | 3.14
5367 | Story8 | B7 | 50 MPa RC Beam (25 cm x 25 cm) | Beam | 50MPa | Concrete Rectangular | 250 | 250 | 625 | 4500 | 0.28 | 688.07 | G300E | 1736357.14 | 13.62 | G300E | 46875.54 | 0.37
5368 | Story8 | B70 | 50 MPa RC Beam (25 cm x 25 cm) | Beam | 50MPa | Concrete Rectangular | 250 | 250 | 625 | 4500 | 0.28 | 688.07 | G300E | 1763100 | 13.83 | G300E | 399600 | 3.14
5369 | Story8 | B71 | 50 MPa RC Beam (25 cm x 25 cm) | Beam | 50MPa | Concrete Rectangular | 250 | 250 | 625 | 4500 | 0.28 | 688.07 | G300E | 1712571.43 | 13.44 | G300E | 0 | 0
5370 | Story8 | B72 | 50 MPa RC Beam (25 cm x 25 cm) | Beam | 50MPa | Concrete Rectangular | 250 | 250 | 625 | 4500 | 0.28 | 688.07 | G300E | 1780071.43 | 13.97 | G300E | 0 | 0
5371 | Story8 | B73 | 50 MPa RC Beam (25 cm x 25 cm) | Beam | 50MPa | Concrete Rectangular | 250 | 250 | 625 | 4500 | 0.28 | 688.07 | G300E | 1648607.14 | 12.94 | G300E | 642214.29 | 5.04
5372 | Story8 | B74 | 50 MPa RC Beam (25 cm x 25 cm) | Beam | 50MPa | Concrete Rectangular | 250 | 250 | 625 | 4500 | 0.28 | 688.07 | G300E | 1735714.29 | 13.62 | G300E | 46875.54 | 0.37
5373 | Story8 | B75 | 50 MPa RC Beam (25 cm x 25 cm) | Beam | 50MPa | Concrete Rectangular | 250 | 250 | 625 | 4500 | 0.28 | 688.07 | G300E | 1662750 | 13.05 | G300E | 671581.41 | 5.27
5374 | Story8 | B76 | 50 MPa RC Beam (25 cm x 25 cm) | Beam | 50MPa | Concrete Rectangular | 250 | 250 | 625 | 4500 | 0.28 | 688.07 | G300E | 1218600 | 9.56 | G300E | 643150.5 | 5.05
5375 | Story8 | B77 | 50 MPa RC Beam (25 cm x 25 cm) | Beam | 50MPa | Concrete Rectangular | 250 | 250 | 625 | 4500 | 0.28 | 688.07 | G300E | 1576285.71 | 12.37 | G300E | 0 | 0
5376 | Story8 | B78 | 50 MPa RC Beam (25 cm x 25 cm) | Beam | 50MPa | Concrete Rectangular | 250 | 250 | 625 | 4500 | 0.28 | 688.07 | G300E | 1655678.57 | 12.99 | G300E | 642214.29 | 5.04
5377 | Story8 | B79 | 50 MPa RC Beam (25 cm x 25 cm) | Beam | 50MPa | Concrete Rectangular | 250 | 250 | 625 | 4500 | 0.28 | 688.07 | G300E | 1760464.29 | 13.81 | G300E | 0 | 0
5378 | Story8 | B8 | 50 MPa RC Beam (25 cm x 25 cm) | Beam | 50MPa | Concrete Rectangular | 250 | 250 | 625 | 4500 | 0.28 | 688.07 | G300E | 1275428.57 | 10.01 | G300E | 663428.57 | 5.21
5379 | Story8 | B80 | 50 MPa RC Beam (25 cm x 25 cm) | Beam | 50MPa | Concrete Rectangular | 250 | 250 | 625 | 4500 | 0.28 | 688.07 | G300E | 1760464.29 | 13.81 | G300E | 0 | 0
5380 | Story8 | B81 | 50 MPa RC Beam (25 cm x 25 cm) | Beam | 50MPa | Concrete Rectangular | 250 | 250 | 625 | 4500 | 0.28 | 688.07 | G300E | 1712571.43 | 13.44 | G300E | 0 | 0
5381 | Story8 | B82 | 50 MPa RC Beam (25 cm x 25 cm) | Beam | 50MPa | Concrete Rectangular | 250 | 250 | 625 | 4500 | 0.28 | 688.07 | G300E | 1780071.43 | 13.97 | G300E | 0 | 0
5382 | Story8 | B83 | 50 MPa RC Beam (25 cm x 25 cm) | Beam | 50MPa | Concrete Rectangular | 250 | 250 | 625 | 4500 | 0.28 | 688.07 | G300E | 1630928.57 | 12.8 | G300E | 0 | 0
5383 | Story8 | B84 | 50 MPa RC Beam (25 cm x 25 cm) | Beam | 50MPa | Concrete Rectangular | 250 | 250 | 625 | 4500 | 0.28 | 688.07 | G300E | 1780071.43 | 13.97 | G300E | 0 | 0
5384 | Story8 | B85 | 50 MPa RC Beam (25 cm x 25 cm) | Beam | 50MPa | Concrete Rectangular | 250 | 250 | 625 | 4500 | 0.28 | 688.07 | G300E | 1712571.43 | 13.44 | G300E | 0 | 0
5385 | Story8 | B86 | 50 MPa RC Beam (25 cm x 25 cm) | Beam | 50MPa | Concrete Rectangular | 250 | 250 | 625 | 4500 | 0.28 | 688.07 | G300E | 1760464.29 | 13.81 | G300E | 0 | 0
5386 | Story8 | B87 | 50 MPa RC Beam (25 cm x 25 cm) | Beam | 50MPa | Concrete Rectangular | 250 | 250 | 625 | 4500 | 0.28 | 688.07 | G300E | 1760464.29 | 13.81 | G300E | 0 | 0
5387 | Story8 | B88 | 50 MPa RC Beam (25 cm x 25 cm) | Beam | 50MPa | Concrete Rectangular | 250 | 250 | 625 | 4500 | 0.28 | 688.07 | G300E | 1655678.57 | 12.99 | G300E | 642214.29 | 5.04
5388 | Story8 | B89 | 50 MPa RC Beam (25 cm x 25 cm) | Beam | 50MPa | Concrete Rectangular | 250 | 250 | 625 | 4500 | 0.28 | 688.07 | G300E | 1576285.71 | 12.37 | G300E | 0 | 0
5389 | Story8 | B9 | 50 MPa RC Beam (25 cm x 25 cm) | Beam | 50MPa | Concrete Rectangular | 250 | 250 | 625 | 4500 | 0.28 | 688.07 | G300E | 1736035.71 | 13.62 | G300E | 46875.54 | 0.37
5390 | Story8 | B90 | 50 MPa RC Beam (25 cm x 25 cm) | Beam | 50MPa | Concrete Rectangular | 250 | 250 | 625 | 4500 | 0.28 | 688.07 | G300E | 1218600 | 9.56 | G300E | 643150.5 | 5.05
5391 | Story8 | B91 | 50 MPa RC Beam (25 cm x 25 cm) | Beam | 50MPa | Concrete Rectangular | 250 | 250 | 625 | 4500 | 0.28 | 688.07 | G300E | 1408178.57 | 11.05 | G300E | 642214.29 | 5.04
5392 | Story8 | B92 | 50 MPa RC Beam (25 cm x 25 cm) | Beam | 50MPa | Concrete Rectangular | 250 | 250 | 625 | 4500 | 0.28 | 688.07 | G300E | 1554107.14 | 12.19 | G300E | 321107.14 | 2.52
5393 | Story8 | B93 | 50 MPa RC Beam (25 cm x 25 cm) | Beam | 50MPa | Concrete Rectangular | 250 | 250 | 625 | 4500 | 0.28 | 688.07 | G300E | 1554107.14 | 12.19 | G300E | 321107.14 | 2.52
5394 | Story8 | B94 | 50 MPa RC Beam (25 cm x 25 cm) | Beam | 50MPa | Concrete Rectangular | 250 | 250 | 625 | 4500 | 0.28 | 688.07 | G300E | 1655678.57 | 12.99 | G300E | 642214.29 | 5.04
5395 | Story8 | B95 | 50 MPa RC Beam (25 cm x 25 cm) | Beam | 50MPa | Concrete Rectangular | 250 | 250 | 625 | 4500 | 0.28 | 688.07 | G300E | 1576285.71 | 12.37 | G300E | 0 | 0
5396 | Story8 | B96 | 50 MPa RC Beam (25 cm x 25 cm) | Beam | 50MPa | Concrete Rectangular | 250 | 250 | 625 | 4500 | 0.28 | 688.07 | G300E | 1648607.14 | 12.94 | G300E | 642214.29 | 5.04
5397 | Story8 | B97 | 50 MPa RC Beam (25 cm x 25 cm) | Beam | 50MPa | Concrete Rectangular | 250 | 250 | 625 | 4500 | 0.28 | 688.07 | G300E | 1735714.29 | 13.62 | G300E | 46875.54 | 0.37
5398 | Story8 | B98 | 50 MPa RC Beam (25 cm x 25 cm) | Beam | 50MPa | Concrete Rectangular | 250 | 250 | 625 | 4500 | 0.28 | 688.07 | G300E | 1668857.14 | 13.09 | G300E | 428142.86 | 3.36
5399 | Story8 | B99 | 50 MPa RC Beam (25 cm x 25 cm) | Beam | 50MPa | Concrete Rectangular | 250 | 250 | 625 | 4500 | 0.28 | 688.07 | G300E | 1735714.29 | 13.62 | G300E | 46875.54 | 0.37
5400 | Story9 | B1 | 50 MPa RC Beam (25 cm x 25 cm) | Beam | 50MPa | Concrete Rectangular | 250 | 250 | 625 | 4512.5 | 0.28 | 689.98 | G300E | 1328286.61 | 10.42 | G300E | 643998.21 | 5.05
5401 | Story9 | B10 | 50 MPa RC Beam (25 cm x 25 cm) | Beam | 50MPa | Concrete Rectangular | 250 | 250 | 625 | 4512.5 | 0.28 | 689.98 | G300E | 1562735.16 | 12.26 | G300E | 650058.76 | 5.1
5402 | Story9 | B100 | 50 MPa RC Beam (25 cm x 25 cm) | Beam | 50MPa | Concrete Rectangular | 250 | 250 | 625 | 4512.5 | 0.28 | 689.98 | G300E | 1665757.14 | 13.07 | G300E | 643998.21 | 5.05
5403 | Story9 | B101 | 50 MPa RC Beam (25 cm x 25 cm) | Beam | 50MPa | Concrete Rectangular | 250 | 250 | 625 | 4512.5 | 0.28 | 689.98 | G300E | 1681550.89 | 13.19 | G300E | 0 | 0
5404 | Story9 | B102 | 50 MPa RC Beam (25 cm x 25 cm) | Beam | 50MPa | Concrete Rectangular | 250 | 250 | 625 | 4512.5 | 0.28 | 689.98 | G300E | 1668658.04 | 13.09 | G300E | 643998.21 | 5.05
5405 | Story9 | B103 | 50 MPa RC Beam (25 cm x 25 cm) | Beam | 50MPa | Concrete Rectangular | 250 | 250 | 625 | 4512.5 | 0.28 | 689.98 | G300E | 1567126.79 | 12.3 | G300E | 321999.11 | 2.53
5406 | Story9 | B104 | 50 MPa RC Beam (25 cm x 25 cm) | Beam | 50MPa | Concrete Rectangular | 250 | 250 | 625 | 4512.5 | 0.28 | 689.98 | G300E | 1567126.79 | 12.3 | G300E | 321999.11 | 2.53
5407 | Story9 | B105 | 50 MPa RC Beam (25 cm x 25 cm) | Beam | 50MPa | Concrete Rectangular | 250 | 250 | 625 | 4512.5 | 0.28 | 689.98 | G300E | 1347948.21 | 10.58 | G300E | 643998.21 | 5.05
5408 | Story9 | B106 | 50 MPa RC Beam (25 cm x 25 cm) | Beam | 50MPa | Concrete Rectangular | 250 | 250 | 625 | 4512.5 | 0.28 | 689.98 | G300E | 1347948.21 | 10.58 | G300E | 643998.21 | 5.05
5409 | Story9 | B107 | 50 MPa RC Beam (25 cm x 25 cm) | Beam | 50MPa | Concrete Rectangular | 250 | 250 | 625 | 4512.5 | 0.28 | 689.98 | G300E | 1406395.83 | 11.04 | G300E | 695827.5 | 5.46
5410 | Story9 | B108 | 50 MPa RC Beam (25 cm x 25 cm) | Beam | 50MPa | Concrete Rectangular | 250 | 250 | 625 | 4512.5 | 0.28 | 689.98 | G300E | 1487432.81 | 11.67 | G300E | 670623.78 | 5.26
5411 | Story9 | B109 | 50 MPa RC Beam (25 cm x 25 cm) | Beam | 50MPa | Concrete Rectangular | 250 | 250 | 625 | 4512.5 | 0.28 | 689.98 | G300E | 1285417.86 | 10.09 | G300E | 678808.93 | 5.33
5412 | Story9 | B11 | 50 MPa RC Beam (25 cm x 25 cm) | Beam | 50MPa | Concrete Rectangular | 250 | 250 | 625 | 4512.5 | 0.28 | 689.98 | G300E | 1681228.57 | 13.19 | G300E | 0 | 0
5413 | Story9 | B110 | 50 MPa RC Beam (25 cm x 25 cm) | Beam | 50MPa | Concrete Rectangular | 250 | 250 | 625 | 4512.5 | 0.28 | 689.98 | G300E | 1628448.44 | 12.78 | G300E | 670623.78 | 5.26
5414 | Story9 | B111 | 50 MPa RC Beam (25 cm x 25 cm) | Beam | 50MPa | Concrete Rectangular | 250 | 250 | 625 | 4512.5 | 0.28 | 689.98 | G300E | 1476490 | 11.59 | G300E | 695827.5 | 5.46
5415 | Story9 | B112 | 50 MPa RC Beam (25 cm x 25 cm) | Beam | 50MPa | Concrete Rectangular | 250 | 250 | 625 | 4512.5 | 0.28 | 689.98 | G300E | 1347948.21 | 10.58 | G300E | 643998.21 | 5.05
5416 | Story9 | B12 | 50 MPa RC Beam (25 cm x 25 cm) | Beam | 50MPa | Concrete Rectangular | 250 | 250 | 625 | 4512.5 | 0.28 | 689.98 | G300E | 1476490 | 11.59 | G300E | 695827.5 | 5.46
5417 | Story9 | B13 | 50 MPa RC Beam (25 cm x 25 cm) | Beam | 50MPa | Concrete Rectangular | 250 | 250 | 625 | 4512.5 | 0.28 | 689.98 | G300E | 1567126.79 | 12.3 | G300E | 321999.11 | 2.53
5418 | Story9 | B14 | 50 MPa RC Beam (25 cm x 25 cm) | Beam | 50MPa | Concrete Rectangular | 250 | 250 | 625 | 4512.5 | 0.28 | 689.98 | G300E | 1347948.21 | 10.58 | G300E | 643998.21 | 5.05
5419 | Story9 | B15 | 50 MPa RC Beam (25 cm x 25 cm) | Beam | 50MPa | Concrete Rectangular | 250 | 250 | 625 | 4512.5 | 0.28 | 689.98 | G300E | 1347948.21 | 10.58 | G300E | 643998.21 | 5.05
5420 | Story9 | B16 | 50 MPa RC Beam (25 cm x 25 cm) | Beam | 50MPa | Concrete Rectangular | 250 | 250 | 625 | 4512.5 | 0.28 | 689.98 | G300E | 1406095 | 11.03 | G300E | 695827.5 | 5.46
5421 | Story9 | B17 | 50 MPa RC Beam (25 cm x 25 cm) | Beam | 50MPa | Concrete Rectangular | 250 | 250 | 625 | 4512.5 | 0.28 | 689.98 | G300E | 1551333.04 | 12.17 | G300E | 321999.11 | 2.53
5422 | Story9 | B18 | 50 MPa RC Beam (25 cm x 25 cm) | Beam | 50MPa | Concrete Rectangular | 250 | 250 | 625 | 4512.5 | 0.28 | 689.98 | G300E | 1632558.04 | 12.81 | G300E | 643998.21 | 5.05
5423 | Story9 | B19 | 50 MPa RC Beam (25 cm x 25 cm) | Beam | 50MPa | Concrete Rectangular | 250 | 250 | 625 | 4512.5 | 0.28 | 689.98 | G300E | 1639649.11 | 12.87 | G300E | 643998.21 | 5.05
5424 | Story9 | B2 | 50 MPa RC Beam (25 cm x 25 cm) | Beam | 50MPa | Concrete Rectangular | 250 | 250 | 625 | 4512.5 | 0.28 | 689.98 | G300E | 1331509.82 | 10.45 | G300E | 643998.21 | 5.05
5425 | Story9 | B20 | 50 MPa RC Beam (25 cm x 25 cm) | Beam | 50MPa | Concrete Rectangular | 250 | 250 | 625 | 4512.5 | 0.28 | 689.98 | G300E | 1755040.18 | 13.77 | G300E | 0 | 0
5426 | Story9 | B21 | 50 MPa RC Beam (25 cm x 25 cm) | Beam | 50MPa | Concrete Rectangular | 250 | 250 | 625 | 4512.5 | 0.28 | 689.98 | G300E | 1664467.86 | 13.06 | G300E | 643998.21 | 5.05
5427 | Story9 | B22 | 50 MPa RC Beam (25 cm x 25 cm) | Beam | 50MPa | Concrete Rectangular | 250 | 250 | 625 | 4512.5 | 0.28 | 689.98 | G300E | 1809512.5 | 14.2 | G300E | 0 | 0
5428 | Story9 | B23 | 50 MPa RC Beam (25 cm x 25 cm) | Beam | 50MPa | Concrete Rectangular | 250 | 250 | 625 | 4512.5 | 0.28 | 689.98 | G300E | 1680261.61 | 13.18 | G300E | 429332.14 | 3.37
5429 | Story9 | B24 | 50 MPa RC Beam (25 cm x 25 cm) | Beam | 50MPa | Concrete Rectangular | 250 | 250 | 625 | 4512.5 | 0.28 | 689.98 | G300E | 1810479.46 | 14.21 | G300E | 0 | 0
5430 | Story9 | B25 | 50 MPa RC Beam (25 cm x 25 cm) | Beam | 50MPa | Concrete Rectangular | 250 | 250 | 625 | 4512.5 | 0.28 | 689.98 | G300E | 1666079.46 | 13.07 | G300E | 643998.21 | 5.05
5431 | Story9 | B26 | 50 MPa RC Beam (25 cm x 25 cm) | Beam | 50MPa | Concrete Rectangular | 250 | 250 | 625 | 4512.5 | 0.28 | 689.98 | G300E | 1786627.68 | 14.02 | G300E | 0 | 0
5432 | Story9 | B27 | 50 MPa RC Beam (25 cm x 25 cm) | Beam | 50MPa | Concrete Rectangular | 250 | 250 | 625 | 4512.5 | 0.28 | 689.98 | G300E | 1668658.04 | 13.09 | G300E | 643998.21 | 5.05
5433 | Story9 | B28 | 50 MPa RC Beam (25 cm x 25 cm) | Beam | 50MPa | Concrete Rectangular | 250 | 250 | 625 | 4512.5 | 0.28 | 689.98 | G300E | 1668658.04 | 13.09 | G300E | 643998.21 | 5.05
5434 | Story9 | B29 | 50 MPa RC Beam (25 cm x 25 cm) | Beam | 50MPa | Concrete Rectangular | 250 | 250 | 625 | 4512.5 | 0.28 | 689.98 | G300E | 1567126.79 | 12.3 | G300E | 321999.11 | 2.53
5435 | Story9 | B3 | 50 MPa RC Beam (25 cm x 25 cm) | Beam | 50MPa | Concrete Rectangular | 250 | 250 | 625 | 4512.5 | 0.28 | 689.98 | G300E | 1547142.86 | 12.14 | G300E | 321999.11 | 2.53
5436 | Story9 | B30 | 50 MPa RC Beam (25 cm x 25 cm) | Beam | 50MPa | Concrete Rectangular | 250 | 250 | 625 | 4512.5 | 0.28 | 689.98 | G300E | 1406395.83 | 11.04 | G300E | 695827.5 | 5.46
5437 | Story9 | B31 | 50 MPa RC Beam (25 cm x 25 cm) | Beam | 50MPa | Concrete Rectangular | 250 | 250 | 625 | 4512.5 | 0.28 | 689.98 | G300E | 1487432.81 | 11.67 | G300E | 670623.78 | 5.26
5438 | Story9 | B32 | 50 MPa RC Beam (25 cm x 25 cm) | Beam | 50MPa | Concrete Rectangular | 250 | 250 | 625 | 4512.5 | 0.28 | 689.98 | G300E | 1680261.61 | 13.18 | G300E | 0 | 0
5439 | Story9 | B33 | 50 MPa RC Beam (25 cm x 25 cm) | Beam | 50MPa | Concrete Rectangular | 250 | 250 | 625 | 4512.5 | 0.28 | 689.98 | G300E | 1663823.21 | 13.05 | G300E | 643998.21 | 5.05
5440 | Story9 | B34 | 50 MPa RC Beam (25 cm x 25 cm) | Beam | 50MPa | Concrete Rectangular | 250 | 250 | 625 | 4512.5 | 0.28 | 689.98 | G300E | 1762131.25 | 13.83 | G300E | 0 | 0
5441 | Story9 | B35 | 50 MPa RC Beam (25 cm x 25 cm) | Beam | 50MPa | Concrete Rectangular | 250 | 250 | 625 | 4512.5 | 0.28 | 689.98 | G300E | 1696055.36 | 13.31 | G300E | 0 | 0
5442 | Story9 | B36 | 50 MPa RC Beam (25 cm x 25 cm) | Beam | 50MPa | Concrete Rectangular | 250 | 250 | 625 | 4512.5 | 0.28 | 689.98 | G300E | 1703146.43 | 13.36 | G300E | 0 | 0
5443 | Story9 | B37 | 50 MPa RC Beam (25 cm x 25 cm) | Beam | 50MPa | Concrete Rectangular | 250 | 250 | 625 | 4800 | 0.3 | 733.94 | G300E | 1846080 | 14.49 | G300E | 426240 | 3.34
5444 | Story9 | B38 | 50 MPa RC Beam (25 cm x 25 cm) | Beam | 50MPa | Concrete Rectangular | 250 | 250 | 625 | 4512.5 | 0.28 | 689.98 | G300E | 1639971.43 | 12.87 | G300E | 0 | 0
5445 | Story9 | B39 | 50 MPa RC Beam (25 cm x 25 cm) | Beam | 50MPa | Concrete Rectangular | 250 | 250 | 625 | 4800 | 0.3 | 733.94 | G300E | 1896320 | 14.88 | G300E | 426240 | 3.34
5446 | Story9 | B4 | 50 MPa RC Beam (25 cm x 25 cm) | Beam | 50MPa | Concrete Rectangular | 250 | 250 | 625 | 4512.5 | 0.28 | 689.98 | G300E | 1406095 | 11.03 | G300E | 695827.5 | 5.46
5447 | Story9 | B40 | 50 MPa RC Beam (25 cm x 25 cm) | Beam | 50MPa | Concrete Rectangular | 250 | 250 | 625 | 4512.5 | 0.28 | 689.98 | G300E | 1729576.79 | 13.57 | G300E | 0 | 0
5448 | Story9 | B41 | 50 MPa RC Beam (25 cm x 25 cm) | Beam | 50MPa | Concrete Rectangular | 250 | 250 | 625 | 4512.5 | 0.28 | 689.98 | G300E | 1729254.46 | 13.57 | G300E | 0 | 0
5449 | Story9 | B42 | 50 MPa RC Beam (25 cm x 25 cm) | Beam | 50MPa | Concrete Rectangular | 250 | 250 | 625 | 4512.5 | 0.28 | 689.98 | G300E | 1786950 | 14.02 | G300E | 0 | 0
5450 | Story9 | B43 | 50 MPa RC Beam (25 cm x 25 cm) | Beam | 50MPa | Concrete Rectangular | 250 | 250 | 625 | 4512.5 | 0.28 | 689.98 | G300E | 1665757.14 | 13.07 | G300E | 643998.21 | 5.05
5451 | Story9 | B44 | 50 MPa RC Beam (25 cm x 25 cm) | Beam | 50MPa | Concrete Rectangular | 250 | 250 | 625 | 4512.5 | 0.28 | 689.98 | G300E | 1681550.89 | 13.19 | G300E | 0 | 0
5452 | Story9 | B45 | 50 MPa RC Beam (25 cm x 25 cm) | Beam | 50MPa | Concrete Rectangular | 250 | 250 | 625 | 4512.5 | 0.28 | 689.98 | G300E | 1421719.53 | 11.16 | G300E | 650058.76 | 5.1
5453 | Story9 | B46 | 50 MPa RC Beam (25 cm x 25 cm) | Beam | 50MPa | Concrete Rectangular | 250 | 250 | 625 | 4512.5 | 0.28 | 689.98 | G300E | 1285417.86 | 10.09 | G300E | 678808.93 | 5.33
5454 | Story9 | B47 | 50 MPa RC Beam (25 cm x 25 cm) | Beam | 50MPa | Concrete Rectangular | 250 | 250 | 625 | 4512.5 | 0.28 | 689.98 | G300E | 1770189.29 | 13.89 | G300E | 47005.75 | 0.37
5455 | Story9 | B48 | 50 MPa RC Beam (25 cm x 25 cm) | Beam | 50MPa | Concrete Rectangular | 250 | 250 | 625 | 4512.5 | 0.28 | 689.98 | G300E | 1680261.61 | 13.18 | G300E | 429332.14 | 3.37
5456 | Story9 | B49 | 50 MPa RC Beam (25 cm x 25 cm) | Beam | 50MPa | Concrete Rectangular | 250 | 250 | 625 | 4512.5 | 0.28 | 689.98 | G300E | 1810157.14 | 14.2 | G300E | 0 | 0
5457 | Story9 | B5 | 50 MPa RC Beam (25 cm x 25 cm) | Beam | 50MPa | Concrete Rectangular | 250 | 250 | 625 | 4512.5 | 0.28 | 689.98 | G300E | 1680261.61 | 13.18 | G300E | 0 | 0
5458 | Story9 | B50 | 50 MPa RC Beam (25 cm x 25 cm) | Beam | 50MPa | Concrete Rectangular | 250 | 250 | 625 | 4512.5 | 0.28 | 689.98 | G300E | 1639971.43 | 12.87 | G300E | 0 | 0
5459 | Story9 | B51 | 50 MPa RC Beam (25 cm x 25 cm) | Beam | 50MPa | Concrete Rectangular | 250 | 250 | 625 | 4800 | 0.3 | 733.94 | G300E | 1854080 | 14.55 | G300E | 426240 | 3.34
5460 | Story9 | B55 | 50 MPa RC Beam (25 cm x 25 cm) | Beam | 50MPa | Concrete Rectangular | 250 | 250 | 625 | 4512.5 | 0.28 | 689.98 | G300E | 1782738.33 | 13.99 | G300E | 400710 | 3.14
5461 | Story9 | B56 | 50 MPa RC Beam (25 cm x 25 cm) | Beam | 50MPa | Concrete Rectangular | 250 | 250 | 625 | 4512.5 | 0.28 | 689.98 | G300E | 1639326.79 | 12.86 | G300E | 0 | 0
5462 | Story9 | B57 | 50 MPa RC Beam (25 cm x 25 cm) | Beam | 50MPa | Concrete Rectangular | 250 | 250 | 625 | 4512.5 | 0.28 | 689.98 | G300E | 1810801.79 | 14.21 | G300E | 0 | 0
5463 | Story9 | B58 | 50 MPa RC Beam (25 cm x 25 cm) | Beam | 50MPa | Concrete Rectangular | 250 | 250 | 625 | 4512.5 | 0.28 | 689.98 | G300E | 1679939.29 | 13.18 | G300E | 429332.14 | 3.37
5464 | Story9 | B59 | 50 MPa RC Beam (25 cm x 25 cm) | Beam | 50MPa | Concrete Rectangular | 250 | 250 | 625 | 4512.5 | 0.28 | 689.98 | G300E | 1770189.29 | 13.89 | G300E | 47005.75 | 0.37
5465 | Story9 | B6 | 50 MPa RC Beam (25 cm x 25 cm) | Beam | 50MPa | Concrete Rectangular | 250 | 250 | 625 | 4512.5 | 0.28 | 689.98 | G300E | 1421719.53 | 11.16 | G300E | 650058.76 | 5.1
5466 | Story9 | B60 | 50 MPa RC Beam (25 cm x 25 cm) | Beam | 50MPa | Concrete Rectangular | 250 | 250 | 625 | 4512.5 | 0.28 | 689.98 | G300E | 1285417.86 | 10.09 | G300E | 678808.93 | 5.33
5467 | Story9 | B61 | 50 MPa RC Beam (25 cm x 25 cm) | Beam | 50MPa | Concrete Rectangular | 250 | 250 | 625 | 4512.5 | 0.28 | 689.98 | G300E | 1628448.44 | 12.78 | G300E | 670623.78 | 5.26
5468 | Story9 | B62 | 50 MPa RC Beam (25 cm x 25 cm) | Beam | 50MPa | Concrete Rectangular | 250 | 250 | 625 | 4512.5 | 0.28 | 689.98 | G300E | 1770189.29 | 13.89 | G300E | 47005.75 | 0.37
5469 | Story9 | B63 | 50 MPa RC Beam (25 cm x 25 cm) | Beam | 50MPa | Concrete Rectangular | 250 | 250 | 625 | 4512.5 | 0.28 | 689.98 | G300E | 1666079.46 | 13.07 | G300E | 643998.21 | 5.05
5470 | Story9 | B64 | 50 MPa RC Beam (25 cm x 25 cm) | Beam | 50MPa | Concrete Rectangular | 250 | 250 | 625 | 4512.5 | 0.28 | 689.98 | G300E | 1810479.46 | 14.21 | G300E | 0 | 0
5471 | Story9 | B65 | 50 MPa RC Beam (25 cm x 25 cm) | Beam | 50MPa | Concrete Rectangular | 250 | 250 | 625 | 4512.5 | 0.28 | 689.98 | G300E | 1729576.79 | 13.57 | G300E | 0 | 0
5472 | Story9 | B66 | 50 MPa RC Beam (25 cm x 25 cm) | Beam | 50MPa | Concrete Rectangular | 250 | 250 | 625 | 4800 | 0.3 | 733.94 | G300E | 1896320 | 14.88 | G300E | 426240 | 3.34
5473 | Story9 | B67 | 50 MPa RC Beam (25 cm x 25 cm) | Beam | 50MPa | Concrete Rectangular | 250 | 250 | 625 | 4512.5 | 0.28 | 689.98 | G300E | 1782738.33 | 13.99 | G300E | 400710 | 3.14
5474 | Story9 | B69 | 50 MPa RC Beam (25 cm x 25 cm) | Beam | 50MPa | Concrete Rectangular | 250 | 250 | 625 | 4512.5 | 0.28 | 689.98 | G300E | 1782738.33 | 13.99 | G300E | 400710 | 3.14
5475 | Story9 | B7 | 50 MPa RC Beam (25 cm x 25 cm) | Beam | 50MPa | Concrete Rectangular | 250 | 250 | 625 | 4512.5 | 0.28 | 689.98 | G300E | 1770189.29 | 13.89 | G300E | 47005.75 | 0.37
5476 | Story9 | B70 | 50 MPa RC Beam (25 cm x 25 cm) | Beam | 50MPa | Concrete Rectangular | 250 | 250 | 625 | 4512.5 | 0.28 | 689.98 | G300E | 1782738.33 | 13.99 | G300E | 400710 | 3.14
5477 | Story9 | B71 | 50 MPa RC Beam (25 cm x 25 cm) | Beam | 50MPa | Concrete Rectangular | 250 | 250 | 625 | 4512.5 | 0.28 | 689.98 | G300E | 1729254.46 | 13.57 | G300E | 0 | 0
5478 | Story9 | B72 | 50 MPa RC Beam (25 cm x 25 cm) | Beam | 50MPa | Concrete Rectangular | 250 | 250 | 625 | 4512.5 | 0.28 | 689.98 | G300E | 1810801.79 | 14.21 | G300E | 0 | 0
5479 | Story9 | B73 | 50 MPa RC Beam (25 cm x 25 cm) | Beam | 50MPa | Concrete Rectangular | 250 | 250 | 625 | 4512.5 | 0.28 | 689.98 | G300E | 1665757.14 | 13.07 | G300E | 643998.21 | 5.05
5480 | Story9 | B74 | 50 MPa RC Beam (25 cm x 25 cm) | Beam | 50MPa | Concrete Rectangular | 250 | 250 | 625 | 4512.5 | 0.28 | 689.98 | G300E | 1770189.29 | 13.89 | G300E | 47005.75 | 0.37
5481 | Story9 | B75 | 50 MPa RC Beam (25 cm x 25 cm) | Beam | 50MPa | Concrete Rectangular | 250 | 250 | 625 | 4512.5 | 0.28 | 689.98 | G300E | 1562735.16 | 12.26 | G300E | 650058.76 | 5.1
5482 | Story9 | B76 | 50 MPa RC Beam (25 cm x 25 cm) | Beam | 50MPa | Concrete Rectangular | 250 | 250 | 625 | 4512.5 | 0.28 | 689.98 | G300E | 1476490 | 11.59 | G300E | 695827.5 | 5.46
5483 | Story9 | B77 | 50 MPa RC Beam (25 cm x 25 cm) | Beam | 50MPa | Concrete Rectangular | 250 | 250 | 625 | 4512.5 | 0.28 | 689.98 | G300E | 1681550.89 | 13.19 | G300E | 0 | 0
5484 | Story9 | B78 | 50 MPa RC Beam (25 cm x 25 cm) | Beam | 50MPa | Concrete Rectangular | 250 | 250 | 625 | 4512.5 | 0.28 | 689.98 | G300E | 1668658.04 | 13.09 | G300E | 643998.21 | 5.05
5485 | Story9 | B79 | 50 MPa RC Beam (25 cm x 25 cm) | Beam | 50MPa | Concrete Rectangular | 250 | 250 | 625 | 4512.5 | 0.28 | 689.98 | G300E | 1786627.68 | 14.02 | G300E | 0 | 0
5486 | Story9 | B8 | 50 MPa RC Beam (25 cm x 25 cm) | Beam | 50MPa | Concrete Rectangular | 250 | 250 | 625 | 4512.5 | 0.28 | 689.98 | G300E | 1285417.86 | 10.09 | G300E | 678808.93 | 5.33
5487 | Story9 | B80 | 50 MPa RC Beam (25 cm x 25 cm) | Beam | 50MPa | Concrete Rectangular | 250 | 250 | 625 | 4512.5 | 0.28 | 689.98 | G300E | 1786950 | 14.02 | G300E | 0 | 0
5488 | Story9 | B81 | 50 MPa RC Beam (25 cm x 25 cm) | Beam | 50MPa | Concrete Rectangular | 250 | 250 | 625 | 4512.5 | 0.28 | 689.98 | G300E | 1729254.46 | 13.57 | G300E | 0 | 0
5489 | Story9 | B82 | 50 MPa RC Beam (25 cm x 25 cm) | Beam | 50MPa | Concrete Rectangular | 250 | 250 | 625 | 4512.5 | 0.28 | 689.98 | G300E | 1810801.79 | 14.21 | G300E | 0 | 0
5490 | Story9 | B83 | 50 MPa RC Beam (25 cm x 25 cm) | Beam | 50MPa | Concrete Rectangular | 250 | 250 | 625 | 4512.5 | 0.28 | 689.98 | G300E | 1639326.79 | 12.86 | G300E | 0 | 0
5491 | Story9 | B84 | 50 MPa RC Beam (25 cm x 25 cm) | Beam | 50MPa | Concrete Rectangular | 250 | 250 | 625 | 4512.5 | 0.28 | 689.98 | G300E | 1810801.79 | 14.21 | G300E | 0 | 0
5492 | Story9 | B85 | 50 MPa RC Beam (25 cm x 25 cm) | Beam | 50MPa | Concrete Rectangular | 250 | 250 | 625 | 4512.5 | 0.28 | 689.98 | G300E | 1729254.46 | 13.57 | G300E | 0 | 0
5493 | Story9 | B86 | 50 MPa RC Beam (25 cm x 25 cm) | Beam | 50MPa | Concrete Rectangular | 250 | 250 | 625 | 4512.5 | 0.28 | 689.98 | G300E | 1786950 | 14.02 | G300E | 0 | 0
5494 | Story9 | B87 | 50 MPa RC Beam (25 cm x 25 cm) | Beam | 50MPa | Concrete Rectangular | 250 | 250 | 625 | 4512.5 | 0.28 | 689.98 | G300E | 1786950 | 14.02 | G300E | 0 | 0
5495 | Story9 | B88 | 50 MPa RC Beam (25 cm x 25 cm) | Beam | 50MPa | Concrete Rectangular | 250 | 250 | 625 | 4512.5 | 0.28 | 689.98 | G300E | 1668658.04 | 13.09 | G300E | 643998.21 | 5.05
5496 | Story9 | B89 | 50 MPa RC Beam (25 cm x 25 cm) | Beam | 50MPa | Concrete Rectangular | 250 | 250 | 625 | 4512.5 | 0.28 | 689.98 | G300E | 1681550.89 | 13.19 | G300E | 0 | 0
5497 | Story9 | B9 | 50 MPa RC Beam (25 cm x 25 cm) | Beam | 50MPa | Concrete Rectangular | 250 | 250 | 625 | 4512.5 | 0.28 | 689.98 | G300E | 1770189.29 | 13.89 | G300E | 47005.75 | 0.37
5498 | Story9 | B90 | 50 MPa RC Beam (25 cm x 25 cm) | Beam | 50MPa | Concrete Rectangular | 250 | 250 | 625 | 4512.5 | 0.28 | 689.98 | G300E | 1476490 | 11.59 | G300E | 695827.5 | 5.46
5499 | Story9 | B91 | 50 MPa RC Beam (25 cm x 25 cm) | Beam | 50MPa | Concrete Rectangular | 250 | 250 | 625 | 4512.5 | 0.28 | 689.98 | G300E | 1347948.21 | 10.58 | G300E | 643998.21 | 5.05
5500 | Story9 | B92 | 50 MPa RC Beam (25 cm x 25 cm) | Beam | 50MPa | Concrete Rectangular | 250 | 250 | 625 | 4512.5 | 0.28 | 689.98 | G300E | 1567126.79 | 12.3 | G300E | 321999.11 | 2.53
5501 | Story9 | B93 | 50 MPa RC Beam (25 cm x 25 cm) | Beam | 50MPa | Concrete Rectangular | 250 | 250 | 625 | 4512.5 | 0.28 | 689.98 | G300E | 1567126.79 | 12.3 | G300E | 321999.11 | 2.53
5502 | Story9 | B94 | 50 MPa RC Beam (25 cm x 25 cm) | Beam | 50MPa | Concrete Rectangular | 250 | 250 | 625 | 4512.5 | 0.28 | 689.98 | G300E | 1668658.04 | 13.09 | G300E | 643998.21 | 5.05
5503 | Story9 | B95 | 50 MPa RC Beam (25 cm x 25 cm) | Beam | 50MPa | Concrete Rectangular | 250 | 250 | 625 | 4512.5 | 0.28 | 689.98 | G300E | 1681550.89 | 13.19 | G300E | 0 | 0
5504 | Story9 | B96 | 50 MPa RC Beam (25 cm x 25 cm) | Beam | 50MPa | Concrete Rectangular | 250 | 250 | 625 | 4512.5 | 0.28 | 689.98 | G300E | 1665757.14 | 13.07 | G300E | 643998.21 | 5.05
5505 | Story9 | B97 | 50 MPa RC Beam (25 cm x 25 cm) | Beam | 50MPa | Concrete Rectangular | 250 | 250 | 625 | 4512.5 | 0.28 | 689.98 | G300E | 1770189.29 | 13.89 | G300E | 47005.75 | 0.37
5506 | Story9 | B98 | 50 MPa RC Beam (25 cm x 25 cm) | Beam | 50MPa | Concrete Rectangular | 250 | 250 | 625 | 4512.5 | 0.28 | 689.98 | G300E | 1679939.29 | 13.18 | G300E | 429332.14 | 3.37
5507 | Story9 | B99 | 50 MPa RC Beam (25 cm x 25 cm) | Beam | 50MPa | Concrete Rectangular | 250 | 250 | 625 | 4512.5 | 0.28 | 689.98 | G300E | 1770189.29 | 13.89 | G300E | 47005.75 | 0.37

## Columns
| Story | Label | Section | Structural_Element_Type | Material | Cross_Section_Type | Width_(mm) | Depth_(mm) | Area_(cm^2) | Length_(mm) | Volume_(m^3) | Mass_(kg) | Long._Rebar_Material | Long._Rebar_Volume_(mm^3) | Long._Rebar_Mass_(kg) | Tran._Rebar_Material | Tran._Rebar_Volume_(mm^3) | Tran._Rebar_Mass_(kg)
0 | Story1 | C1 | 50 MPa RC Column (60 cm x 60 cm) | Column | 50MPa | Concrete Rectangular | 600 | 600 | 3600 | 3250 | 1.17 | 2862.39 | G300E | 11700000 | 91.8 | G300E | 0 | 0
1 | Story1 | C10 | 50 MPa RC Column (60 cm x 60 cm) | Column | 50MPa | Concrete Rectangular | 600 | 600 | 3600 | 3250 | 1.17 | 2862.39 | G300E | 56753666.67 | 445.31 | G300E | 0 | 0
2 | Story1 | C11 | 50 MPa RC Column (60 cm x 60 cm) | Column | 50MPa | Concrete Rectangular | 600 | 600 | 3600 | 3250 | 1.17 | 2862.39 | G300E | 68022500 | 533.73 | G300E | 0 | 0
3 | Story1 | C12 | 50 MPa RC Column (60 cm x 60 cm) | Column | 50MPa | Concrete Rectangular | 600 | 600 | 3600 | 3250 | 1.17 | 2862.39 | G300E | 68734250 | 539.31 | G300E | 0 | 0
4 | Story1 | C13 | 50 MPa RC Column (60 cm x 60 cm) | Column | 50MPa | Concrete Rectangular | 600 | 600 | 3600 | 3250 | 1.17 | 2862.39 | G300E | 68809000 | 539.9 | G300E | 0 | 0
5 | Story1 | C14 | 50 MPa RC Column (60 cm x 60 cm) | Column | 50MPa | Concrete Rectangular | 600 | 600 | 3600 | 3250 | 1.17 | 2862.39 | G300E | 68311750 | 536 | G300E | 0 | 0
6 | Story1 | C15 | 50 MPa RC Column (60 cm x 60 cm) | Column | 50MPa | Concrete Rectangular | 600 | 600 | 3600 | 3250 | 1.17 | 2862.39 | G300E | 56023500 | 439.58 | G300E | 0 | 0
7 | Story1 | C16 | 50 MPa RC Column (60 cm x 60 cm) | Column | 50MPa | Concrete Rectangular | 600 | 600 | 3600 | 3250 | 1.17 | 2862.39 | G300E | 11700000 | 91.8 | G300E | 0 | 0
8 | Story1 | C17 | 50 MPa RC Column (60 cm x 60 cm) | Column | 50MPa | Concrete Rectangular | 600 | 600 | 3600 | 3250 | 1.17 | 2862.39 | G300E | 11700000 | 91.8 | G300E | 0 | 0
9 | Story1 | C18 | 50 MPa RC Column (60 cm x 60 cm) | Column | 50MPa | Concrete Rectangular | 600 | 600 | 3600 | 3250 | 1.17 | 2862.39 | G300E | 68022500 | 533.73 | G300E | 0 | 0
10 | Story1 | C19 | 50 MPa RC Column (60 cm x 60 cm) | Column | 50MPa | Concrete Rectangular | 600 | 600 | 3600 | 3250 | 1.17 | 2862.39 | G300E | 82953000 | 650.88 | G300E | 0 | 0
11 | Story1 | C2 | 50 MPa RC Column (60 cm x 60 cm) | Column | 50MPa | Concrete Rectangular | 600 | 600 | 3600 | 3250 | 1.17 | 2862.39 | G300E | 11700000 | 91.8 | G300E | 0 | 0
12 | Story1 | C20 | 50 MPa RC Column (60 cm x 60 cm) | Column | 50MPa | Concrete Rectangular | 600 | 600 | 3600 | 3250 | 1.17 | 2862.39 | G300E | 72468500 | 568.61 | G300E | 0 | 0
13 | Story1 | C21 | 50 MPa RC Column (60 cm x 60 cm) | Column | 50MPa | Concrete Rectangular | 600 | 600 | 3600 | 3250 | 1.17 | 2862.39 | G300E | 72867166.67 | 571.74 | G300E | 0 | 0
14 | Story1 | C22 | 50 MPa RC Column (60 cm x 60 cm) | Column | 50MPa | Concrete Rectangular | 600 | 600 | 3600 | 3250 | 1.17 | 2862.39 | G300E | 82184916.67 | 644.85 | G300E | 0 | 0
15 | Story1 | C23 | 50 MPa RC Column (60 cm x 60 cm) | Column | 50MPa | Concrete Rectangular | 600 | 600 | 3600 | 3250 | 1.17 | 2862.39 | G300E | 68316083.33 | 536.03 | G300E | 0 | 0
16 | Story1 | C24 | 50 MPa RC Column (60 cm x 60 cm) | Column | 50MPa | Concrete Rectangular | 600 | 600 | 3600 | 3250 | 1.17 | 2862.39 | G300E | 11700000 | 91.8 | G300E | 0 | 0
17 | Story1 | C25 | 50 MPa RC Column (60 cm x 60 cm) | Column | 50MPa | Concrete Rectangular | 600 | 600 | 3600 | 3250 | 1.17 | 2862.39 | G300E | 11700000 | 91.8 | G300E | 0 | 0
18 | Story1 | C26 | 50 MPa RC Column (60 cm x 60 cm) | Column | 50MPa | Concrete Rectangular | 600 | 600 | 3600 | 3250 | 1.17 | 2862.39 | G300E | 68736416.67 | 539.33 | G300E | 0 | 0
19 | Story1 | C27 | 50 MPa RC Column (60 cm x 60 cm) | Column | 50MPa | Concrete Rectangular | 600 | 600 | 3600 | 3250 | 1.17 | 2862.39 | G300E | 72471750 | 568.64 | G300E | 0 | 0
20 | Story1 | C3 | 50 MPa RC Column (60 cm x 60 cm) | Column | 50MPa | Concrete Rectangular | 600 | 600 | 3600 | 3250 | 1.17 | 2862.39 | G300E | 11700000 | 91.8 | G300E | 0 | 0
21 | Story1 | C30 | 50 MPa RC Column (60 cm x 60 cm) | Column | 50MPa | Concrete Rectangular | 600 | 600 | 3600 | 3250 | 1.17 | 2862.39 | G300E | 72932166.67 | 572.25 | G300E | 0 | 0
22 | Story1 | C31 | 50 MPa RC Column (60 cm x 60 cm) | Column | 50MPa | Concrete Rectangular | 600 | 600 | 3600 | 3250 | 1.17 | 2862.39 | G300E | 68837166.67 | 540.12 | G300E | 0 | 0
23 | Story1 | C32 | 50 MPa RC Column (60 cm x 60 cm) | Column | 50MPa | Concrete Rectangular | 600 | 600 | 3600 | 3250 | 1.17 | 2862.39 | G300E | 11700000 | 91.8 | G300E | 0 | 0
24 | Story1 | C33 | 50 MPa RC Column (60 cm x 60 cm) | Column | 50MPa | Concrete Rectangular | 600 | 600 | 3600 | 3250 | 1.17 | 2862.39 | G300E | 11700000 | 91.8 | G300E | 0 | 0
25 | Story1 | C34 | 50 MPa RC Column (60 cm x 60 cm) | Column | 50MPa | Concrete Rectangular | 600 | 600 | 3600 | 3250 | 1.17 | 2862.39 | G300E | 68809000 | 539.9 | G300E | 0 | 0
26 | Story1 | C35 | 50 MPa RC Column (60 cm x 60 cm) | Column | 50MPa | Concrete Rectangular | 600 | 600 | 3600 | 3250 | 1.17 | 2862.39 | G300E | 72859583.33 | 571.68 | G300E | 0 | 0
27 | Story1 | C38 | 50 MPa RC Column (60 cm x 60 cm) | Column | 50MPa | Concrete Rectangular | 600 | 600 | 3600 | 3250 | 1.17 | 2862.39 | G300E | 72932166.67 | 572.25 | G300E | 0 | 0
28 | Story1 | C39 | 50 MPa RC Column (60 cm x 60 cm) | Column | 50MPa | Concrete Rectangular | 600 | 600 | 3600 | 3250 | 1.17 | 2862.39 | G300E | 68837166.67 | 540.12 | G300E | 0 | 0
29 | Story1 | C4 | 50 MPa RC Column (60 cm x 60 cm) | Column | 50MPa | Concrete Rectangular | 600 | 600 | 3600 | 3250 | 1.17 | 2862.39 | G300E | 11700000 | 91.8 | G300E | 0 | 0
30 | Story1 | C40 | 50 MPa RC Column (60 cm x 60 cm) | Column | 50MPa | Concrete Rectangular | 600 | 600 | 3600 | 3250 | 1.17 | 2862.39 | G300E | 11700000 | 91.8 | G300E | 0 | 0
31 | Story1 | C41 | 50 MPa RC Column (60 cm x 60 cm) | Column | 50MPa | Concrete Rectangular | 600 | 600 | 3600 | 3250 | 1.17 | 2862.39 | G300E | 11700000 | 91.8 | G300E | 0 | 0
32 | Story1 | C42 | 50 MPa RC Column (60 cm x 60 cm) | Column | 50MPa | Concrete Rectangular | 600 | 600 | 3600 | 3250 | 1.17 | 2862.39 | G300E | 68311750 | 536 | G300E | 0 | 0
33 | Story1 | C43 | 50 MPa RC Column (60 cm x 60 cm) | Column | 50MPa | Concrete Rectangular | 600 | 600 | 3600 | 3250 | 1.17 | 2862.39 | G300E | 82184916.67 | 644.85 | G300E | 0 | 0
34 | Story1 | C44 | 50 MPa RC Column (60 cm x 60 cm) | Column | 50MPa | Concrete Rectangular | 600 | 600 | 3600 | 3250 | 1.17 | 2862.39 | G300E | 72930000 | 572.24 | G300E | 0 | 0
35 | Story1 | C45 | 50 MPa RC Column (60 cm x 60 cm) | Column | 50MPa | Concrete Rectangular | 600 | 600 | 3600 | 3250 | 1.17 | 2862.39 | G300E | 72928916.67 | 572.23 | G300E | 0 | 0
36 | Story1 | C46 | 50 MPa RC Column (60 cm x 60 cm) | Column | 50MPa | Concrete Rectangular | 600 | 600 | 3600 | 3250 | 1.17 | 2862.39 | G300E | 82193583.33 | 644.92 | G300E | 0 | 0
37 | Story1 | C47 | 50 MPa RC Column (60 cm x 60 cm) | Column | 50MPa | Concrete Rectangular | 600 | 600 | 3600 | 3250 | 1.17 | 2862.39 | G300E | 68317166.67 | 536.04 | G300E | 0 | 0
38 | Story1 | C48 | 50 MPa RC Column (60 cm x 60 cm) | Column | 50MPa | Concrete Rectangular | 600 | 600 | 3600 | 3250 | 1.17 | 2862.39 | G300E | 11700000 | 91.8 | G300E | 0 | 0
39 | Story1 | C49 | 50 MPa RC Column (60 cm x 60 cm) | Column | 50MPa | Concrete Rectangular | 600 | 600 | 3600 | 3250 | 1.17 | 2862.39 | G300E | 11700000 | 91.8 | G300E | 0 | 0
40 | Story1 | C5 | 50 MPa RC Column (60 cm x 60 cm) | Column | 50MPa | Concrete Rectangular | 600 | 600 | 3600 | 3250 | 1.17 | 2862.39 | G300E | 11700000 | 91.8 | G300E | 0 | 0
41 | Story1 | C50 | 50 MPa RC Column (60 cm x 60 cm) | Column | 50MPa | Concrete Rectangular | 600 | 600 | 3600 | 3250 | 1.17 | 2862.39 | G300E | 56023500 | 439.58 | G300E | 0 | 0
42 | Story1 | C51 | 50 MPa RC Column (60 cm x 60 cm) | Column | 50MPa | Concrete Rectangular | 600 | 600 | 3600 | 3250 | 1.17 | 2862.39 | G300E | 68315000 | 536.02 | G300E | 0 | 0
43 | Story1 | C52 | 50 MPa RC Column (60 cm x 60 cm) | Column | 50MPa | Concrete Rectangular | 600 | 600 | 3600 | 3250 | 1.17 | 2862.39 | G300E | 68836083.33 | 540.11 | G300E | 0 | 0
44 | Story1 | C53 | 50 MPa RC Column (60 cm x 60 cm) | Column | 50MPa | Concrete Rectangular | 600 | 600 | 3600 | 3250 | 1.17 | 2862.39 | G300E | 68836083.33 | 540.11 | G300E | 0 | 0
45 | Story1 | C54 | 50 MPa RC Column (60 cm x 60 cm) | Column | 50MPa | Concrete Rectangular | 600 | 600 | 3600 | 3250 | 1.17 | 2862.39 | G300E | 68317166.67 | 536.04 | G300E | 0 | 0
46 | Story1 | C55 | 50 MPa RC Column (60 cm x 60 cm) | Column | 50MPa | Concrete Rectangular | 600 | 600 | 3600 | 3250 | 1.17 | 2862.39 | G300E | 56024583.33 | 439.59 | G300E | 0 | 0
47 | Story1 | C56 | 50 MPa RC Column (60 cm x 60 cm) | Column | 50MPa | Concrete Rectangular | 600 | 600 | 3600 | 3250 | 1.17 | 2862.39 | G300E | 11700000 | 91.8 | G300E | 0 | 0
48 | Story1 | C57 | 50 MPa RC Column (60 cm x 60 cm) | Column | 50MPa | Concrete Rectangular | 600 | 600 | 3600 | 3250 | 1.17 | 2862.39 | G300E | 11700000 | 91.8 | G300E | 0 | 0
49 | Story1 | C58 | 50 MPa RC Column (60 cm x 60 cm) | Column | 50MPa | Concrete Rectangular | 600 | 600 | 3600 | 3250 | 1.17 | 2862.39 | G300E | 11700000 | 91.8 | G300E | 0 | 0
50 | Story1 | C59 | 50 MPa RC Column (60 cm x 60 cm) | Column | 50MPa | Concrete Rectangular | 600 | 600 | 3600 | 3250 | 1.17 | 2862.39 | G300E | 11700000 | 91.8 | G300E | 0 | 0
51 | Story1 | C6 | 50 MPa RC Column (60 cm x 60 cm) | Column | 50MPa | Concrete Rectangular | 600 | 600 | 3600 | 3250 | 1.17 | 2862.39 | G300E | 11700000 | 91.8 | G300E | 0 | 0
52 | Story1 | C60 | 50 MPa RC Column (60 cm x 60 cm) | Column | 50MPa | Concrete Rectangular | 600 | 600 | 3600 | 3250 | 1.17 | 2862.39 | G300E | 11700000 | 91.8 | G300E | 0 | 0
53 | Story1 | C61 | 50 MPa RC Column (60 cm x 60 cm) | Column | 50MPa | Concrete Rectangular | 600 | 600 | 3600 | 3250 | 1.17 | 2862.39 | G300E | 11700000 | 91.8 | G300E | 0 | 0
54 | Story1 | C62 | 50 MPa RC Column (60 cm x 60 cm) | Column | 50MPa | Concrete Rectangular | 600 | 600 | 3600 | 3250 | 1.17 | 2862.39 | G300E | 11700000 | 91.8 | G300E | 0 | 0
55 | Story1 | C63 | 50 MPa RC Column (60 cm x 60 cm) | Column | 50MPa | Concrete Rectangular | 600 | 600 | 3600 | 3250 | 1.17 | 2862.39 | G300E | 11700000 | 91.8 | G300E | 0 | 0
56 | Story1 | C64 | 50 MPa RC Column (60 cm x 60 cm) | Column | 50MPa | Concrete Rectangular | 600 | 600 | 3600 | 3250 | 1.17 | 2862.39 | G300E | 11700000 | 91.8 | G300E | 0 | 0
57 | Story1 | C7 | 50 MPa RC Column (60 cm x 60 cm) | Column | 50MPa | Concrete Rectangular | 600 | 600 | 3600 | 3250 | 1.17 | 2862.39 | G300E | 11700000 | 91.8 | G300E | 0 | 0
58 | Story1 | C8 | 50 MPa RC Column (60 cm x 60 cm) | Column | 50MPa | Concrete Rectangular | 600 | 600 | 3600 | 3250 | 1.17 | 2862.39 | G300E | 11700000 | 91.8 | G300E | 0 | 0
59 | Story1 | C9 | 50 MPa RC Column (60 cm x 60 cm) | Column | 50MPa | Concrete Rectangular | 600 | 600 | 3600 | 3250 | 1.17 | 2862.39 | G300E | 11700000 | 91.8 | G300E | 0 | 0
60 | Story10 | C1 | 50 MPa RC Column (55 cm x 55 cm) | Column | 50MPa | Concrete Rectangular | 550 | 550 | 3025 | 3250 | 0.98 | 2405.2 | G300E | 9831250 | 77.14 | G300E | 0 | 0
61 | Story10 | C10 | 50 MPa RC Column (55 cm x 55 cm) | Column | 50MPa | Concrete Rectangular | 550 | 550 | 3025 | 3250 | 0.98 | 2405.2 | G300E | 33414333.33 | 262.18 | G300E | 0 | 0
62 | Story10 | C11 | 50 MPa RC Column (55 cm x 55 cm) | Column | 50MPa | Concrete Rectangular | 550 | 550 | 3025 | 3250 | 0.98 | 2405.2 | G300E | 44861916.67 | 352 | G300E | 0 | 0
63 | Story10 | C12 | 50 MPa RC Column (55 cm x 55 cm) | Column | 50MPa | Concrete Rectangular | 550 | 550 | 3025 | 3250 | 0.98 | 2405.2 | G300E | 45210750 | 354.74 | G300E | 0 | 0
64 | Story10 | C13 | 50 MPa RC Column (55 cm x 55 cm) | Column | 50MPa | Concrete Rectangular | 550 | 550 | 3025 | 3250 | 0.98 | 2405.2 | G300E | 45279000 | 355.28 | G300E | 0 | 0
65 | Story10 | C14 | 50 MPa RC Column (55 cm x 55 cm) | Column | 50MPa | Concrete Rectangular | 550 | 550 | 3025 | 3250 | 0.98 | 2405.2 | G300E | 44996250 | 353.06 | G300E | 0 | 0
66 | Story10 | C15 | 50 MPa RC Column (55 cm x 55 cm) | Column | 50MPa | Concrete Rectangular | 550 | 550 | 3025 | 3250 | 0.98 | 2405.2 | G300E | 33051416.67 | 259.33 | G300E | 0 | 0
67 | Story10 | C16 | 50 MPa RC Column (55 cm x 55 cm) | Column | 50MPa | Concrete Rectangular | 550 | 550 | 3025 | 3250 | 0.98 | 2405.2 | G300E | 9831250 | 77.14 | G300E | 0 | 0
68 | Story10 | C17 | 50 MPa RC Column (55 cm x 55 cm) | Column | 50MPa | Concrete Rectangular | 550 | 550 | 3025 | 3250 | 0.98 | 2405.2 | G300E | 9831250 | 77.14 | G300E | 0 | 0
69 | Story10 | C18 | 50 MPa RC Column (55 cm x 55 cm) | Column | 50MPa | Concrete Rectangular | 550 | 550 | 3025 | 3250 | 0.98 | 2405.2 | G300E | 44859750 | 351.99 | G300E | 0 | 0
70 | Story10 | C19 | 50 MPa RC Column (55 cm x 55 cm) | Column | 50MPa | Concrete Rectangular | 550 | 550 | 3025 | 3250 | 0.98 | 2405.2 | G300E | 57890083.33 | 454.23 | G300E | 0 | 0
71 | Story10 | C2 | 50 MPa RC Column (55 cm x 55 cm) | Column | 50MPa | Concrete Rectangular | 550 | 550 | 3025 | 3250 | 0.98 | 2405.2 | G300E | 9831250 | 77.14 | G300E | 0 | 0
72 | Story10 | C20 | 50 MPa RC Column (55 cm x 55 cm) | Column | 50MPa | Concrete Rectangular | 550 | 550 | 3025 | 3250 | 0.98 | 2405.2 | G300E | 48459666.67 | 380.23 | G300E | 0 | 0
73 | Story10 | C21 | 50 MPa RC Column (55 cm x 55 cm) | Column | 50MPa | Concrete Rectangular | 550 | 550 | 3025 | 3250 | 0.98 | 2405.2 | G300E | 48675250 | 381.92 | G300E | 0 | 0
74 | Story10 | C22 | 50 MPa RC Column (55 cm x 55 cm) | Column | 50MPa | Concrete Rectangular | 550 | 550 | 3025 | 3250 | 0.98 | 2405.2 | G300E | 57505500 | 451.21 | G300E | 0 | 0
75 | Story10 | C23 | 50 MPa RC Column (55 cm x 55 cm) | Column | 50MPa | Concrete Rectangular | 550 | 550 | 3025 | 3250 | 0.98 | 2405.2 | G300E | 44999500 | 353.08 | G300E | 0 | 0
76 | Story10 | C24 | 50 MPa RC Column (55 cm x 55 cm) | Column | 50MPa | Concrete Rectangular | 550 | 550 | 3025 | 3250 | 0.98 | 2405.2 | G300E | 9831250 | 77.14 | G300E | 0 | 0
77 | Story10 | C25 | 50 MPa RC Column (55 cm x 55 cm) | Column | 50MPa | Concrete Rectangular | 550 | 550 | 3025 | 3250 | 0.98 | 2405.2 | G300E | 9831250 | 77.14 | G300E | 0 | 0
78 | Story10 | C26 | 50 MPa RC Column (55 cm x 55 cm) | Column | 50MPa | Concrete Rectangular | 550 | 550 | 3025 | 3250 | 0.98 | 2405.2 | G300E | 45212916.67 | 354.76 | G300E | 0 | 0
79 | Story10 | C27 | 50 MPa RC Column (55 cm x 55 cm) | Column | 50MPa | Concrete Rectangular | 550 | 550 | 3025 | 3250 | 0.98 | 2405.2 | G300E | 48462916.67 | 380.26 | G300E | 0 | 0
80 | Story10 | C3 | 50 MPa RC Column (55 cm x 55 cm) | Column | 50MPa | Concrete Rectangular | 550 | 550 | 3025 | 3250 | 0.98 | 2405.2 | G300E | 9831250 | 77.14 | G300E | 0 | 0
81 | Story10 | C30 | 50 MPa RC Column (55 cm x 55 cm) | Column | 50MPa | Concrete Rectangular | 550 | 550 | 3025 | 3250 | 0.98 | 2405.2 | G300E | 48733750 | 382.38 | G300E | 0 | 0
82 | Story10 | C31 | 50 MPa RC Column (55 cm x 55 cm) | Column | 50MPa | Concrete Rectangular | 550 | 550 | 3025 | 3250 | 0.98 | 2405.2 | G300E | 45311500 | 355.53 | G300E | 0 | 0
83 | Story10 | C32 | 50 MPa RC Column (55 cm x 55 cm) | Column | 50MPa | Concrete Rectangular | 550 | 550 | 3025 | 3250 | 0.98 | 2405.2 | G300E | 9831250 | 77.14 | G300E | 0 | 0
84 | Story10 | C33 | 50 MPa RC Column (55 cm x 55 cm) | Column | 50MPa | Concrete Rectangular | 550 | 550 | 3025 | 3250 | 0.98 | 2405.2 | G300E | 9831250 | 77.14 | G300E | 0 | 0
85 | Story10 | C34 | 50 MPa RC Column (55 cm x 55 cm) | Column | 50MPa | Concrete Rectangular | 550 | 550 | 3025 | 3250 | 0.98 | 2405.2 | G300E | 45279000 | 355.28 | G300E | 0 | 0
86 | Story10 | C35 | 50 MPa RC Column (55 cm x 55 cm) | Column | 50MPa | Concrete Rectangular | 550 | 550 | 3025 | 3250 | 0.98 | 2405.2 | G300E | 48672000 | 381.9 | G300E | 0 | 0
87 | Story10 | C38 | 50 MPa RC Column (55 cm x 55 cm) | Column | 50MPa | Concrete Rectangular | 550 | 550 | 3025 | 3250 | 0.98 | 2405.2 | G300E | 48734833.33 | 382.39 | G300E | 0 | 0
88 | Story10 | C39 | 50 MPa RC Column (55 cm x 55 cm) | Column | 50MPa | Concrete Rectangular | 550 | 550 | 3025 | 3250 | 0.98 | 2405.2 | G300E | 45311500 | 355.53 | G300E | 0 | 0
89 | Story10 | C4 | 50 MPa RC Column (55 cm x 55 cm) | Column | 50MPa | Concrete Rectangular | 550 | 550 | 3025 | 3250 | 0.98 | 2405.2 | G300E | 9831250 | 77.14 | G300E | 0 | 0
90 | Story10 | C40 | 50 MPa RC Column (55 cm x 55 cm) | Column | 50MPa | Concrete Rectangular | 550 | 550 | 3025 | 3250 | 0.98 | 2405.2 | G300E | 9831250 | 77.14 | G300E | 0 | 0
91 | Story10 | C41 | 50 MPa RC Column (55 cm x 55 cm) | Column | 50MPa | Concrete Rectangular | 550 | 550 | 3025 | 3250 | 0.98 | 2405.2 | G300E | 9831250 | 77.14 | G300E | 0 | 0
92 | Story10 | C42 | 50 MPa RC Column (55 cm x 55 cm) | Column | 50MPa | Concrete Rectangular | 550 | 550 | 3025 | 3250 | 0.98 | 2405.2 | G300E | 44996250 | 353.06 | G300E | 0 | 0
93 | Story10 | C43 | 50 MPa RC Column (55 cm x 55 cm) | Column | 50MPa | Concrete Rectangular | 550 | 550 | 3025 | 3250 | 0.98 | 2405.2 | G300E | 57505500 | 451.21 | G300E | 0 | 0
94 | Story10 | C44 | 50 MPa RC Column (55 cm x 55 cm) | Column | 50MPa | Concrete Rectangular | 550 | 550 | 3025 | 3250 | 0.98 | 2405.2 | G300E | 48733750 | 382.38 | G300E | 0 | 0
95 | Story10 | C45 | 50 MPa RC Column (55 cm x 55 cm) | Column | 50MPa | Concrete Rectangular | 550 | 550 | 3025 | 3250 | 0.98 | 2405.2 | G300E | 48731583.33 | 382.37 | G300E | 0 | 0
96 | Story10 | C46 | 50 MPa RC Column (55 cm x 55 cm) | Column | 50MPa | Concrete Rectangular | 550 | 550 | 3025 | 3250 | 0.98 | 2405.2 | G300E | 57512000 | 451.26 | G300E | 0 | 0
97 | Story10 | C47 | 50 MPa RC Column (55 cm x 55 cm) | Column | 50MPa | Concrete Rectangular | 550 | 550 | 3025 | 3250 | 0.98 | 2405.2 | G300E | 45002750 | 353.11 | G300E | 0 | 0
98 | Story10 | C48 | 50 MPa RC Column (55 cm x 55 cm) | Column | 50MPa | Concrete Rectangular | 550 | 550 | 3025 | 3250 | 0.98 | 2405.2 | G300E | 9831250 | 77.14 | G300E | 0 | 0
99 | Story10 | C49 | 50 MPa RC Column (55 cm x 55 cm) | Column | 50MPa | Concrete Rectangular | 550 | 550 | 3025 | 3250 | 0.98 | 2405.2 | G300E | 9831250 | 77.14 | G300E | 0 | 0
100 | Story10 | C5 | 50 MPa RC Column (55 cm x 55 cm) | Column | 50MPa | Concrete Rectangular | 550 | 550 | 3025 | 3250 | 0.98 | 2405.2 | G300E | 9831250 | 77.14 | G300E | 0 | 0
101 | Story10 | C50 | 50 MPa RC Column (55 cm x 55 cm) | Column | 50MPa | Concrete Rectangular | 550 | 550 | 3025 | 3250 | 0.98 | 2405.2 | G300E | 33051416.67 | 259.33 | G300E | 0 | 0
102 | Story10 | C51 | 50 MPa RC Column (55 cm x 55 cm) | Column | 50MPa | Concrete Rectangular | 550 | 550 | 3025 | 3250 | 0.98 | 2405.2 | G300E | 44999500 | 353.08 | G300E | 0 | 0
103 | Story10 | C52 | 50 MPa RC Column (55 cm x 55 cm) | Column | 50MPa | Concrete Rectangular | 550 | 550 | 3025 | 3250 | 0.98 | 2405.2 | G300E | 45311500 | 355.53 | G300E | 0 | 0
104 | Story10 | C53 | 50 MPa RC Column (55 cm x 55 cm) | Column | 50MPa | Concrete Rectangular | 550 | 550 | 3025 | 3250 | 0.98 | 2405.2 | G300E | 45311500 | 355.53 | G300E | 0 | 0
105 | Story10 | C54 | 50 MPa RC Column (55 cm x 55 cm) | Column | 50MPa | Concrete Rectangular | 550 | 550 | 3025 | 3250 | 0.98 | 2405.2 | G300E | 45001666.67 | 353.1 | G300E | 0 | 0
106 | Story10 | C55 | 50 MPa RC Column (55 cm x 55 cm) | Column | 50MPa | Concrete Rectangular | 550 | 550 | 3025 | 3250 | 0.98 | 2405.2 | G300E | 33051416.67 | 259.33 | G300E | 0 | 0
107 | Story10 | C56 | 50 MPa RC Column (55 cm x 55 cm) | Column | 50MPa | Concrete Rectangular | 550 | 550 | 3025 | 3250 | 0.98 | 2405.2 | G300E | 9831250 | 77.14 | G300E | 0 | 0
108 | Story10 | C57 | 50 MPa RC Column (55 cm x 55 cm) | Column | 50MPa | Concrete Rectangular | 550 | 550 | 3025 | 3250 | 0.98 | 2405.2 | G300E | 9831250 | 77.14 | G300E | 0 | 0
109 | Story10 | C58 | 50 MPa RC Column (55 cm x 55 cm) | Column | 50MPa | Concrete Rectangular | 550 | 550 | 3025 | 3250 | 0.98 | 2405.2 | G300E | 9831250 | 77.14 | G300E | 0 | 0
110 | Story10 | C59 | 50 MPa RC Column (55 cm x 55 cm) | Column | 50MPa | Concrete Rectangular | 550 | 550 | 3025 | 3250 | 0.98 | 2405.2 | G300E | 9831250 | 77.14 | G300E | 0 | 0
111 | Story10 | C6 | 50 MPa RC Column (55 cm x 55 cm) | Column | 50MPa | Concrete Rectangular | 550 | 550 | 3025 | 3250 | 0.98 | 2405.2 | G300E | 9831250 | 77.14 | G300E | 0 | 0
112 | Story10 | C60 | 50 MPa RC Column (55 cm x 55 cm) | Column | 50MPa | Concrete Rectangular | 550 | 550 | 3025 | 3250 | 0.98 | 2405.2 | G300E | 9831250 | 77.14 | G300E | 0 | 0
113 | Story10 | C61 | 50 MPa RC Column (55 cm x 55 cm) | Column | 50MPa | Concrete Rectangular | 550 | 550 | 3025 | 3250 | 0.98 | 2405.2 | G300E | 9831250 | 77.14 | G300E | 0 | 0
114 | Story10 | C62 | 50 MPa RC Column (55 cm x 55 cm) | Column | 50MPa | Concrete Rectangular | 550 | 550 | 3025 | 3250 | 0.98 | 2405.2 | G300E | 9831250 | 77.14 | G300E | 0 | 0
115 | Story10 | C63 | 50 MPa RC Column (55 cm x 55 cm) | Column | 50MPa | Concrete Rectangular | 550 | 550 | 3025 | 3250 | 0.98 | 2405.2 | G300E | 9831250 | 77.14 | G300E | 0 | 0
116 | Story10 | C64 | 50 MPa RC Column (55 cm x 55 cm) | Column | 50MPa | Concrete Rectangular | 550 | 550 | 3025 | 3250 | 0.98 | 2405.2 | G300E | 9831250 | 77.14 | G300E | 0 | 0
117 | Story10 | C7 | 50 MPa RC Column (55 cm x 55 cm) | Column | 50MPa | Concrete Rectangular | 550 | 550 | 3025 | 3250 | 0.98 | 2405.2 | G300E | 9831250 | 77.14 | G300E | 0 | 0
118 | Story10 | C8 | 50 MPa RC Column (55 cm x 55 cm) | Column | 50MPa | Concrete Rectangular | 550 | 550 | 3025 | 3250 | 0.98 | 2405.2 | G300E | 9831250 | 77.14 | G300E | 0 | 0
119 | Story10 | C9 | 50 MPa RC Column (55 cm x 55 cm) | Column | 50MPa | Concrete Rectangular | 550 | 550 | 3025 | 3250 | 0.98 | 2405.2 | G300E | 9831250 | 77.14 | G300E | 0 | 0
120 | Story11 | C1 | 50 MPa RC Column (52.5 cm x 52.5 cm) | Column | 50MPa | Concrete Rectangular | 525 | 525 | 2756.3 | 3225 | 0.89 | 2174.66 | G300E | 8888100 | 69.74 | G300E | 0 | 0
121 | Story11 | C10 | 50 MPa RC Column (52.5 cm x 52.5 cm) | Column | 50MPa | Concrete Rectangular | 525 | 525 | 2756.3 | 3225 | 0.89 | 2174.66 | G300E | 41842225 | 328.31 | G300E | 0 | 0
122 | Story11 | C11 | 50 MPa RC Column (52.5 cm x 52.5 cm) | Column | 50MPa | Concrete Rectangular | 525 | 525 | 2756.3 | 3225 | 0.89 | 2174.66 | G300E | 53027600 | 416.07 | G300E | 0 | 0
123 | Story11 | C12 | 50 MPa RC Column (52.5 cm x 52.5 cm) | Column | 50MPa | Concrete Rectangular | 525 | 525 | 2756.3 | 3225 | 0.89 | 2174.66 | G300E | 53433950 | 419.26 | G300E | 0 | 0
124 | Story11 | C13 | 50 MPa RC Column (52.5 cm x 52.5 cm) | Column | 50MPa | Concrete Rectangular | 525 | 525 | 2756.3 | 3225 | 0.89 | 2174.66 | G300E | 53495225 | 419.74 | G300E | 0 | 0
125 | Story11 | C14 | 50 MPa RC Column (52.5 cm x 52.5 cm) | Column | 50MPa | Concrete Rectangular | 525 | 525 | 2756.3 | 3225 | 0.89 | 2174.66 | G300E | 53129725 | 416.88 | G300E | 0 | 0
126 | Story11 | C15 | 50 MPa RC Column (52.5 cm x 52.5 cm) | Column | 50MPa | Concrete Rectangular | 525 | 525 | 2756.3 | 3225 | 0.89 | 2174.66 | G300E | 41502525 | 325.64 | G300E | 0 | 0
127 | Story11 | C16 | 50 MPa RC Column (52.5 cm x 52.5 cm) | Column | 50MPa | Concrete Rectangular | 525 | 525 | 2756.3 | 3225 | 0.89 | 2174.66 | G300E | 8888100 | 69.74 | G300E | 0 | 0
128 | Story11 | C17 | 50 MPa RC Column (52.5 cm x 52.5 cm) | Column | 50MPa | Concrete Rectangular | 525 | 525 | 2756.3 | 3225 | 0.89 | 2174.66 | G300E | 8888100 | 69.74 | G300E | 0 | 0
129 | Story11 | C18 | 50 MPa RC Column (52.5 cm x 52.5 cm) | Column | 50MPa | Concrete Rectangular | 525 | 525 | 2756.3 | 3225 | 0.89 | 2174.66 | G300E | 53025450 | 416.06 | G300E | 0 | 0
130 | Story11 | C19 | 50 MPa RC Column (52.5 cm x 52.5 cm) | Column | 50MPa | Concrete Rectangular | 525 | 525 | 2756.3 | 3225 | 0.89 | 2174.66 | G300E | 66038325 | 518.16 | G300E | 0 | 0
131 | Story11 | C2 | 50 MPa RC Column (52.5 cm x 52.5 cm) | Column | 50MPa | Concrete Rectangular | 525 | 525 | 2756.3 | 3225 | 0.89 | 2174.66 | G300E | 8888100 | 69.74 | G300E | 0 | 0
132 | Story11 | C20 | 50 MPa RC Column (52.5 cm x 52.5 cm) | Column | 50MPa | Concrete Rectangular | 525 | 525 | 2756.3 | 3225 | 0.89 | 2174.66 | G300E | 56455775 | 442.97 | G300E | 0 | 0
133 | Story11 | C21 | 50 MPa RC Column (52.5 cm x 52.5 cm) | Column | 50MPa | Concrete Rectangular | 525 | 525 | 2756.3 | 3225 | 0.89 | 2174.66 | G300E | 56662175 | 444.59 | G300E | 0 | 0
134 | Story11 | C22 | 50 MPa RC Column (52.5 cm x 52.5 cm) | Column | 50MPa | Concrete Rectangular | 525 | 525 | 2756.3 | 3225 | 0.89 | 2174.66 | G300E | 65678200 | 515.34 | G300E | 0 | 0
135 | Story11 | C23 | 50 MPa RC Column (52.5 cm x 52.5 cm) | Column | 50MPa | Concrete Rectangular | 525 | 525 | 2756.3 | 3225 | 0.89 | 2174.66 | G300E | 53134025 | 416.91 | G300E | 0 | 0
136 | Story11 | C24 | 50 MPa RC Column (52.5 cm x 52.5 cm) | Column | 50MPa | Concrete Rectangular | 525 | 525 | 2756.3 | 3225 | 0.89 | 2174.66 | G300E | 8888100 | 69.74 | G300E | 0 | 0
137 | Story11 | C25 | 50 MPa RC Column (52.5 cm x 52.5 cm) | Column | 50MPa | Concrete Rectangular | 525 | 525 | 2756.3 | 3225 | 0.89 | 2174.66 | G300E | 9609855 | 75.4 | G300E | 0 | 0
138 | Story11 | C26 | 50 MPa RC Column (52.5 cm x 52.5 cm) | Column | 50MPa | Concrete Rectangular | 525 | 525 | 2756.3 | 3225 | 0.89 | 2174.66 | G300E | 53436100 | 419.28 | G300E | 0 | 0
139 | Story11 | C27 | 50 MPa RC Column (52.5 cm x 52.5 cm) | Column | 50MPa | Concrete Rectangular | 525 | 525 | 2756.3 | 3225 | 0.89 | 2174.66 | G300E | 56459000 | 443 | G300E | 0 | 0
140 | Story11 | C3 | 50 MPa RC Column (52.5 cm x 52.5 cm) | Column | 50MPa | Concrete Rectangular | 525 | 525 | 2756.3 | 3225 | 0.89 | 2174.66 | G300E | 8888100 | 69.74 | G300E | 0 | 0
141 | Story11 | C30 | 50 MPa RC Column (52.5 cm x 52.5 cm) | Column | 50MPa | Concrete Rectangular | 525 | 525 | 2756.3 | 3225 | 0.89 | 2174.66 | G300E | 56721300 | 445.06 | G300E | 0 | 0
142 | Story11 | C31 | 50 MPa RC Column (52.5 cm x 52.5 cm) | Column | 50MPa | Concrete Rectangular | 525 | 525 | 2756.3 | 3225 | 0.89 | 2174.66 | G300E | 53525325 | 419.98 | G300E | 0 | 0
143 | Story11 | C32 | 50 MPa RC Column (52.5 cm x 52.5 cm) | Column | 50MPa | Concrete Rectangular | 525 | 525 | 2756.3 | 3225 | 0.89 | 2174.66 | G300E | 9610500 | 75.41 | G300E | 0 | 0
144 | Story11 | C33 | 50 MPa RC Column (52.5 cm x 52.5 cm) | Column | 50MPa | Concrete Rectangular | 525 | 525 | 2756.3 | 3225 | 0.89 | 2174.66 | G300E | 9609855 | 75.4 | G300E | 0 | 0
145 | Story11 | C34 | 50 MPa RC Column (52.5 cm x 52.5 cm) | Column | 50MPa | Concrete Rectangular | 525 | 525 | 2756.3 | 3225 | 0.89 | 2174.66 | G300E | 53495225 | 419.74 | G300E | 0 | 0
146 | Story11 | C35 | 50 MPa RC Column (52.5 cm x 52.5 cm) | Column | 50MPa | Concrete Rectangular | 525 | 525 | 2756.3 | 3225 | 0.89 | 2174.66 | G300E | 56658950 | 444.57 | G300E | 0 | 0
147 | Story11 | C38 | 50 MPa RC Column (52.5 cm x 52.5 cm) | Column | 50MPa | Concrete Rectangular | 525 | 525 | 2756.3 | 3225 | 0.89 | 2174.66 | G300E | 56721300 | 445.06 | G300E | 0 | 0
148 | Story11 | C39 | 50 MPa RC Column (52.5 cm x 52.5 cm) | Column | 50MPa | Concrete Rectangular | 525 | 525 | 2756.3 | 3225 | 0.89 | 2174.66 | G300E | 53525325 | 419.98 | G300E | 0 | 0
149 | Story11 | C4 | 50 MPa RC Column (52.5 cm x 52.5 cm) | Column | 50MPa | Concrete Rectangular | 525 | 525 | 2756.3 | 3225 | 0.89 | 2174.66 | G300E | 9609855 | 75.4 | G300E | 0 | 0
150 | Story11 | C40 | 50 MPa RC Column (52.5 cm x 52.5 cm) | Column | 50MPa | Concrete Rectangular | 525 | 525 | 2756.3 | 3225 | 0.89 | 2174.66 | G300E | 9611145 | 75.41 | G300E | 0 | 0
151 | Story11 | C41 | 50 MPa RC Column (52.5 cm x 52.5 cm) | Column | 50MPa | Concrete Rectangular | 525 | 525 | 2756.3 | 3225 | 0.89 | 2174.66 | G300E | 8888100 | 69.74 | G300E | 0 | 0
152 | Story11 | C42 | 50 MPa RC Column (52.5 cm x 52.5 cm) | Column | 50MPa | Concrete Rectangular | 525 | 525 | 2756.3 | 3225 | 0.89 | 2174.66 | G300E | 53128650 | 416.87 | G300E | 0 | 0
153 | Story11 | C43 | 50 MPa RC Column (52.5 cm x 52.5 cm) | Column | 50MPa | Concrete Rectangular | 525 | 525 | 2756.3 | 3225 | 0.89 | 2174.66 | G300E | 65677125 | 515.33 | G300E | 0 | 0
154 | Story11 | C44 | 50 MPa RC Column (52.5 cm x 52.5 cm) | Column | 50MPa | Concrete Rectangular | 525 | 525 | 2756.3 | 3225 | 0.89 | 2174.66 | G300E | 56720225 | 445.05 | G300E | 0 | 0
155 | Story11 | C45 | 50 MPa RC Column (52.5 cm x 52.5 cm) | Column | 50MPa | Concrete Rectangular | 525 | 525 | 2756.3 | 3225 | 0.89 | 2174.66 | G300E | 56719150 | 445.04 | G300E | 0 | 0
156 | Story11 | C46 | 50 MPa RC Column (52.5 cm x 52.5 cm) | Column | 50MPa | Concrete Rectangular | 525 | 525 | 2756.3 | 3225 | 0.89 | 2174.66 | G300E | 65684650 | 515.39 | G300E | 0 | 0
157 | Story11 | C47 | 50 MPa RC Column (52.5 cm x 52.5 cm) | Column | 50MPa | Concrete Rectangular | 525 | 525 | 2756.3 | 3225 | 0.89 | 2174.66 | G300E | 53134025 | 416.91 | G300E | 0 | 0
158 | Story11 | C48 | 50 MPa RC Column (52.5 cm x 52.5 cm) | Column | 50MPa | Concrete Rectangular | 525 | 525 | 2756.3 | 3225 | 0.89 | 2174.66 | G300E | 8888100 | 69.74 | G300E | 0 | 0
159 | Story11 | C49 | 50 MPa RC Column (52.5 cm x 52.5 cm) | Column | 50MPa | Concrete Rectangular | 525 | 525 | 2756.3 | 3225 | 0.89 | 2174.66 | G300E | 8888100 | 69.74 | G300E | 0 | 0
160 | Story11 | C5 | 50 MPa RC Column (52.5 cm x 52.5 cm) | Column | 50MPa | Concrete Rectangular | 525 | 525 | 2756.3 | 3225 | 0.89 | 2174.66 | G300E | 9609855 | 75.4 | G300E | 0 | 0
161 | Story11 | C50 | 50 MPa RC Column (52.5 cm x 52.5 cm) | Column | 50MPa | Concrete Rectangular | 525 | 525 | 2756.3 | 3225 | 0.89 | 2174.66 | G300E | 41502525 | 325.64 | G300E | 0 | 0
162 | Story11 | C51 | 50 MPa RC Column (52.5 cm x 52.5 cm) | Column | 50MPa | Concrete Rectangular | 525 | 525 | 2756.3 | 3225 | 0.89 | 2174.66 | G300E | 53134025 | 416.91 | G300E | 0 | 0
163 | Story11 | C52 | 50 MPa RC Column (52.5 cm x 52.5 cm) | Column | 50MPa | Concrete Rectangular | 525 | 525 | 2756.3 | 3225 | 0.89 | 2174.66 | G300E | 53525325 | 419.98 | G300E | 0 | 0
164 | Story11 | C53 | 50 MPa RC Column (52.5 cm x 52.5 cm) | Column | 50MPa | Concrete Rectangular | 525 | 525 | 2756.3 | 3225 | 0.89 | 2174.66 | G300E | 53525325 | 419.98 | G300E | 0 | 0
165 | Story11 | C54 | 50 MPa RC Column (52.5 cm x 52.5 cm) | Column | 50MPa | Concrete Rectangular | 525 | 525 | 2756.3 | 3225 | 0.89 | 2174.66 | G300E | 53134025 | 416.91 | G300E | 0 | 0
166 | Story11 | C55 | 50 MPa RC Column (52.5 cm x 52.5 cm) | Column | 50MPa | Concrete Rectangular | 525 | 525 | 2756.3 | 3225 | 0.89 | 2174.66 | G300E | 41503600 | 325.65 | G300E | 0 | 0
167 | Story11 | C56 | 50 MPa RC Column (52.5 cm x 52.5 cm) | Column | 50MPa | Concrete Rectangular | 525 | 525 | 2756.3 | 3225 | 0.89 | 2174.66 | G300E | 8888100 | 69.74 | G300E | 0 | 0
168 | Story11 | C57 | 50 MPa RC Column (52.5 cm x 52.5 cm) | Column | 50MPa | Concrete Rectangular | 525 | 525 | 2756.3 | 3225 | 0.89 | 2174.66 | G300E | 8888100 | 69.74 | G300E | 0 | 0
169 | Story11 | C58 | 50 MPa RC Column (52.5 cm x 52.5 cm) | Column | 50MPa | Concrete Rectangular | 525 | 525 | 2756.3 | 3225 | 0.89 | 2174.66 | G300E | 8888100 | 69.74 | G300E | 0 | 0
170 | Story11 | C59 | 50 MPa RC Column (52.5 cm x 52.5 cm) | Column | 50MPa | Concrete Rectangular | 525 | 525 | 2756.3 | 3225 | 0.89 | 2174.66 | G300E | 8888100 | 69.74 | G300E | 0 | 0
171 | Story11 | C6 | 50 MPa RC Column (52.5 cm x 52.5 cm) | Column | 50MPa | Concrete Rectangular | 525 | 525 | 2756.3 | 3225 | 0.89 | 2174.66 | G300E | 8888100 | 69.74 | G300E | 0 | 0
172 | Story11 | C60 | 50 MPa RC Column (52.5 cm x 52.5 cm) | Column | 50MPa | Concrete Rectangular | 525 | 525 | 2756.3 | 3225 | 0.89 | 2174.66 | G300E | 9611145 | 75.41 | G300E | 0 | 0
173 | Story11 | C61 | 50 MPa RC Column (52.5 cm x 52.5 cm) | Column | 50MPa | Concrete Rectangular | 525 | 525 | 2756.3 | 3225 | 0.89 | 2174.66 | G300E | 9610500 | 75.41 | G300E | 0 | 0
174 | Story11 | C62 | 50 MPa RC Column (52.5 cm x 52.5 cm) | Column | 50MPa | Concrete Rectangular | 525 | 525 | 2756.3 | 3225 | 0.89 | 2174.66 | G300E | 8888100 | 69.74 | G300E | 0 | 0
175 | Story11 | C63 | 50 MPa RC Column (52.5 cm x 52.5 cm) | Column | 50MPa | Concrete Rectangular | 525 | 525 | 2756.3 | 3225 | 0.89 | 2174.66 | G300E | 8888100 | 69.74 | G300E | 0 | 0
176 | Story11 | C64 | 50 MPa RC Column (52.5 cm x 52.5 cm) | Column | 50MPa | Concrete Rectangular | 525 | 525 | 2756.3 | 3225 | 0.89 | 2174.66 | G300E | 8888100 | 69.74 | G300E | 0 | 0
177 | Story11 | C7 | 50 MPa RC Column (52.5 cm x 52.5 cm) | Column | 50MPa | Concrete Rectangular | 525 | 525 | 2756.3 | 3225 | 0.89 | 2174.66 | G300E | 8888100 | 69.74 | G300E | 0 | 0
178 | Story11 | C8 | 50 MPa RC Column (52.5 cm x 52.5 cm) | Column | 50MPa | Concrete Rectangular | 525 | 525 | 2756.3 | 3225 | 0.89 | 2174.66 | G300E | 8888100 | 69.74 | G300E | 0 | 0
179 | Story11 | C9 | 50 MPa RC Column (52.5 cm x 52.5 cm) | Column | 50MPa | Concrete Rectangular | 525 | 525 | 2756.3 | 3225 | 0.89 | 2174.66 | G300E | 8888100 | 69.74 | G300E | 0 | 0
180 | Story11 | D17 | 50 MPa RC Column (90 cm x 90 cm) | Column | 50MPa | Concrete Rectangular | 900 | 900 | 8100 | 24258.8 | 19.65 | 48072.48 | G300E | 1333832382.09 | 10465.74 | G300E | 0 | 0
181 | Story11 | D18 | 50 MPa RC Column (90 cm x 90 cm) | Column | 50MPa | Concrete Rectangular | 900 | 900 | 8100 | 24258.8 | 19.65 | 48072.48 | G300E | 1333860684.02 | 10465.97 | G300E | 0 | 0
182 | Story11 | D19 | 50 MPa RC Column (90 cm x 90 cm) | Column | 50MPa | Concrete Rectangular | 900 | 900 | 8100 | 24258.8 | 19.65 | 48072.48 | G300E | 1306007538.49 | 10247.42 | G300E | 0 | 0
183 | Story11 | D20 | 50 MPa RC Column (90 cm x 90 cm) | Column | 50MPa | Concrete Rectangular | 900 | 900 | 8100 | 24258.8 | 19.65 | 48072.48 | G300E | 1306209695.16 | 10249.01 | G300E | 0 | 0
184 | Story11 | D21 | 50 MPa RC Column (90 cm x 90 cm) | Column | 50MPa | Concrete Rectangular | 900 | 900 | 8100 | 24258.8 | 19.65 | 48072.48 | G300E | 1333690872.42 | 10464.63 | G300E | 0 | 0
185 | Story11 | D22 | 50 MPa RC Column (90 cm x 90 cm) | Column | 50MPa | Concrete Rectangular | 900 | 900 | 8100 | 24258.8 | 19.65 | 48072.48 | G300E | 1333777125.93 | 10465.31 | G300E | 0 | 0
186 | Story11 | D23 | 50 MPa RC Column (90 cm x 90 cm) | Column | 50MPa | Concrete Rectangular | 900 | 900 | 8100 | 24258.8 | 19.65 | 48072.48 | G300E | 1306043926.69 | 10247.71 | G300E | 0 | 0
187 | Story11 | D24 | 50 MPa RC Column (90 cm x 90 cm) | Column | 50MPa | Concrete Rectangular | 900 | 900 | 8100 | 24258.8 | 19.65 | 48072.48 | G300E | 1306206999.73 | 10248.98 | G300E | 0 | 0
188 | Story11 | D25 | 50 MPa RC Column (90 cm x 90 cm) | Column | 50MPa | Concrete Rectangular | 900 | 900 | 8100 | 24258.8 | 19.65 | 48072.48 | G300E | 1306149048.16 | 10248.53 | G300E | 0 | 0
189 | Story11 | D26 | 50 MPa RC Column (90 cm x 90 cm) | Column | 50MPa | Concrete Rectangular | 900 | 900 | 8100 | 24258.8 | 19.65 | 48072.48 | G300E | 1306169263.82 | 10248.69 | G300E | 0 | 0
190 | Story11 | D27 | 50 MPa RC Column (90 cm x 90 cm) | Column | 50MPa | Concrete Rectangular | 900 | 900 | 8100 | 24258.8 | 19.65 | 48072.48 | G300E | 1333698958.69 | 10464.7 | G300E | 0 | 0
191 | Story11 | D28 | 50 MPa RC Column (90 cm x 90 cm) | Column | 50MPa | Concrete Rectangular | 900 | 900 | 8100 | 24258.8 | 19.65 | 48072.48 | G300E | 1333778473.64 | 10465.32 | G300E | 0 | 0
192 | Story11 | D29 | 50 MPa RC Column (90 cm x 90 cm) | Column | 50MPa | Concrete Rectangular | 900 | 900 | 8100 | 24258.8 | 19.65 | 48072.48 | G300E | 1306150395.87 | 10248.54 | G300E | 0 | 0
193 | Story11 | D30 | 50 MPa RC Column (90 cm x 90 cm) | Column | 50MPa | Concrete Rectangular | 900 | 900 | 8100 | 24258.8 | 19.65 | 48072.48 | G300E | 1306170611.53 | 10248.7 | G300E | 0 | 0
194 | Story11 | D31 | 50 MPa RC Column (90 cm x 90 cm) | Column | 50MPa | Concrete Rectangular | 900 | 900 | 8100 | 24258.8 | 19.65 | 48072.48 | G300E | 1333763648.82 | 10465.2 | G300E | 0 | 0
195 | Story11 | D32 | 50 MPa RC Column (90 cm x 90 cm) | Column | 50MPa | Concrete Rectangular | 900 | 900 | 8100 | 24258.8 | 19.65 | 48072.48 | G300E | 1333763648.82 | 10465.2 | G300E | 0 | 0
196 | Story12 | C1 | 50 MPa RC Column (52.5 cm x 52.5 cm) | Column | 50MPa | Concrete Rectangular | 525 | 525 | 2756.3 | 3225 | 0.89 | 2174.66 | G300E | 8888100 | 69.74 | G300E | 0 | 0
197 | Story12 | C10 | 50 MPa RC Column (52.5 cm x 52.5 cm) | Column | 50MPa | Concrete Rectangular | 525 | 525 | 2756.3 | 3225 | 0.89 | 2174.66 | G300E | 36168375 | 283.79 | G300E | 0 | 0
198 | Story12 | C11 | 50 MPa RC Column (52.5 cm x 52.5 cm) | Column | 50MPa | Concrete Rectangular | 525 | 525 | 2756.3 | 3225 | 0.89 | 2174.66 | G300E | 47551550 | 373.11 | G300E | 0 | 0
199 | Story12 | C12 | 50 MPa RC Column (52.5 cm x 52.5 cm) | Column | 50MPa | Concrete Rectangular | 525 | 525 | 2756.3 | 3225 | 0.89 | 2174.66 | G300E | 48049275 | 377.01 | G300E | 0 | 0
200 | Story12 | C13 | 50 MPa RC Column (52.5 cm x 52.5 cm) | Column | 50MPa | Concrete Rectangular | 525 | 525 | 2756.3 | 3225 | 0.89 | 2174.66 | G300E | 48109475 | 377.48 | G300E | 0 | 0
201 | Story12 | C14 | 50 MPa RC Column (52.5 cm x 52.5 cm) | Column | 50MPa | Concrete Rectangular | 525 | 525 | 2756.3 | 3225 | 0.89 | 2174.66 | G300E | 47648300 | 373.87 | G300E | 0 | 0
202 | Story12 | C15 | 50 MPa RC Column (52.5 cm x 52.5 cm) | Column | 50MPa | Concrete Rectangular | 525 | 525 | 2756.3 | 3225 | 0.89 | 2174.66 | G300E | 35883500 | 281.56 | G300E | 0 | 0
203 | Story12 | C16 | 50 MPa RC Column (52.5 cm x 52.5 cm) | Column | 50MPa | Concrete Rectangular | 525 | 525 | 2756.3 | 3225 | 0.89 | 2174.66 | G300E | 8888100 | 69.74 | G300E | 0 | 0
204 | Story12 | C17 | 50 MPa RC Column (52.5 cm x 52.5 cm) | Column | 50MPa | Concrete Rectangular | 525 | 525 | 2756.3 | 3225 | 0.89 | 2174.66 | G300E | 8888100 | 69.74 | G300E | 0 | 0
205 | Story12 | C18 | 50 MPa RC Column (52.5 cm x 52.5 cm) | Column | 50MPa | Concrete Rectangular | 525 | 525 | 2756.3 | 3225 | 0.89 | 2174.66 | G300E | 47549400 | 373.09 | G300E | 0 | 0
206 | Story12 | C19 | 50 MPa RC Column (52.5 cm x 52.5 cm) | Column | 50MPa | Concrete Rectangular | 525 | 525 | 2756.3 | 3225 | 0.89 | 2174.66 | G300E | 60201075 | 472.36 | G300E | 0 | 0
207 | Story12 | C2 | 50 MPa RC Column (52.5 cm x 52.5 cm) | Column | 50MPa | Concrete Rectangular | 525 | 525 | 2756.3 | 3225 | 0.89 | 2174.66 | G300E | 8888100 | 69.74 | G300E | 0 | 0
208 | Story12 | C20 | 50 MPa RC Column (52.5 cm x 52.5 cm) | Column | 50MPa | Concrete Rectangular | 525 | 525 | 2756.3 | 3225 | 0.89 | 2174.66 | G300E | 50562625 | 396.73 | G300E | 0 | 0
209 | Story12 | C21 | 50 MPa RC Column (52.5 cm x 52.5 cm) | Column | 50MPa | Concrete Rectangular | 525 | 525 | 2756.3 | 3225 | 0.89 | 2174.66 | G300E | 50740000 | 398.12 | G300E | 0 | 0
210 | Story12 | C22 | 50 MPa RC Column (52.5 cm x 52.5 cm) | Column | 50MPa | Concrete Rectangular | 525 | 525 | 2756.3 | 3225 | 0.89 | 2174.66 | G300E | 59844175 | 469.56 | G300E | 0 | 0
211 | Story12 | C23 | 50 MPa RC Column (52.5 cm x 52.5 cm) | Column | 50MPa | Concrete Rectangular | 525 | 525 | 2756.3 | 3225 | 0.89 | 2174.66 | G300E | 47651525 | 373.89 | G300E | 0 | 0
212 | Story12 | C24 | 50 MPa RC Column (52.5 cm x 52.5 cm) | Column | 50MPa | Concrete Rectangular | 525 | 525 | 2756.3 | 3225 | 0.89 | 2174.66 | G300E | 8888100 | 69.74 | G300E | 0 | 0
213 | Story12 | C25 | 50 MPa RC Column (52.5 cm x 52.5 cm) | Column | 50MPa | Concrete Rectangular | 525 | 525 | 2756.3 | 3225 | 0.89 | 2174.66 | G300E | 8888100 | 69.74 | G300E | 0 | 0
214 | Story12 | C26 | 50 MPa RC Column (52.5 cm x 52.5 cm) | Column | 50MPa | Concrete Rectangular | 525 | 525 | 2756.3 | 3225 | 0.89 | 2174.66 | G300E | 48050350 | 377.02 | G300E | 0 | 0
215 | Story12 | C27 | 50 MPa RC Column (52.5 cm x 52.5 cm) | Column | 50MPa | Concrete Rectangular | 525 | 525 | 2756.3 | 3225 | 0.89 | 2174.66 | G300E | 50564775 | 396.75 | G300E | 0 | 0
216 | Story12 | C3 | 50 MPa RC Column (52.5 cm x 52.5 cm) | Column | 50MPa | Concrete Rectangular | 525 | 525 | 2756.3 | 3225 | 0.89 | 2174.66 | G300E | 8888100 | 69.74 | G300E | 0 | 0
217 | Story12 | C30 | 50 MPa RC Column (52.5 cm x 52.5 cm) | Column | 50MPa | Concrete Rectangular | 525 | 525 | 2756.3 | 3225 | 0.89 | 2174.66 | G300E | 50792675 | 398.54 | G300E | 0 | 0
218 | Story12 | C31 | 50 MPa RC Column (52.5 cm x 52.5 cm) | Column | 50MPa | Concrete Rectangular | 525 | 525 | 2756.3 | 3225 | 0.89 | 2174.66 | G300E | 48137425 | 377.7 | G300E | 0 | 0
219 | Story12 | C32 | 50 MPa RC Column (52.5 cm x 52.5 cm) | Column | 50MPa | Concrete Rectangular | 525 | 525 | 2756.3 | 3225 | 0.89 | 2174.66 | G300E | 8888100 | 69.74 | G300E | 0 | 0
220 | Story12 | C33 | 50 MPa RC Column (52.5 cm x 52.5 cm) | Column | 50MPa | Concrete Rectangular | 525 | 525 | 2756.3 | 3225 | 0.89 | 2174.66 | G300E | 8888100 | 69.74 | G300E | 0 | 0
221 | Story12 | C34 | 50 MPa RC Column (52.5 cm x 52.5 cm) | Column | 50MPa | Concrete Rectangular | 525 | 525 | 2756.3 | 3225 | 0.89 | 2174.66 | G300E | 48108400 | 377.48 | G300E | 0 | 0
222 | Story12 | C35 | 50 MPa RC Column (52.5 cm x 52.5 cm) | Column | 50MPa | Concrete Rectangular | 525 | 525 | 2756.3 | 3225 | 0.89 | 2174.66 | G300E | 50736775 | 398.1 | G300E | 0 | 0
223 | Story12 | C38 | 50 MPa RC Column (52.5 cm x 52.5 cm) | Column | 50MPa | Concrete Rectangular | 525 | 525 | 2756.3 | 3225 | 0.89 | 2174.66 | G300E | 50792675 | 398.54 | G300E | 0 | 0
224 | Story12 | C39 | 50 MPa RC Column (52.5 cm x 52.5 cm) | Column | 50MPa | Concrete Rectangular | 525 | 525 | 2756.3 | 3225 | 0.89 | 2174.66 | G300E | 48138500 | 377.71 | G300E | 0 | 0
225 | Story12 | C4 | 50 MPa RC Column (52.5 cm x 52.5 cm) | Column | 50MPa | Concrete Rectangular | 525 | 525 | 2756.3 | 3225 | 0.89 | 2174.66 | G300E | 8888100 | 69.74 | G300E | 0 | 0
226 | Story12 | C40 | 50 MPa RC Column (52.5 cm x 52.5 cm) | Column | 50MPa | Concrete Rectangular | 525 | 525 | 2756.3 | 3225 | 0.89 | 2174.66 | G300E | 8888100 | 69.74 | G300E | 0 | 0
227 | Story12 | C41 | 50 MPa RC Column (52.5 cm x 52.5 cm) | Column | 50MPa | Concrete Rectangular | 525 | 525 | 2756.3 | 3225 | 0.89 | 2174.66 | G300E | 8888100 | 69.74 | G300E | 0 | 0
228 | Story12 | C42 | 50 MPa RC Column (52.5 cm x 52.5 cm) | Column | 50MPa | Concrete Rectangular | 525 | 525 | 2756.3 | 3225 | 0.89 | 2174.66 | G300E | 47648300 | 373.87 | G300E | 0 | 0
229 | Story12 | C43 | 50 MPa RC Column (52.5 cm x 52.5 cm) | Column | 50MPa | Concrete Rectangular | 525 | 525 | 2756.3 | 3225 | 0.89 | 2174.66 | G300E | 59844175 | 469.56 | G300E | 0 | 0
230 | Story12 | C44 | 50 MPa RC Column (52.5 cm x 52.5 cm) | Column | 50MPa | Concrete Rectangular | 525 | 525 | 2756.3 | 3225 | 0.89 | 2174.66 | G300E | 50790525 | 398.52 | G300E | 0 | 0
231 | Story12 | C45 | 50 MPa RC Column (52.5 cm x 52.5 cm) | Column | 50MPa | Concrete Rectangular | 525 | 525 | 2756.3 | 3225 | 0.89 | 2174.66 | G300E | 50789450 | 398.51 | G300E | 0 | 0
232 | Story12 | C46 | 50 MPa RC Column (52.5 cm x 52.5 cm) | Column | 50MPa | Concrete Rectangular | 525 | 525 | 2756.3 | 3225 | 0.89 | 2174.66 | G300E | 59851700 | 469.62 | G300E | 0 | 0
233 | Story12 | C47 | 50 MPa RC Column (52.5 cm x 52.5 cm) | Column | 50MPa | Concrete Rectangular | 525 | 525 | 2756.3 | 3225 | 0.89 | 2174.66 | G300E | 47653675 | 373.91 | G300E | 0 | 0
234 | Story12 | C48 | 50 MPa RC Column (52.5 cm x 52.5 cm) | Column | 50MPa | Concrete Rectangular | 525 | 525 | 2756.3 | 3225 | 0.89 | 2174.66 | G300E | 8888100 | 69.74 | G300E | 0 | 0
235 | Story12 | C49 | 50 MPa RC Column (52.5 cm x 52.5 cm) | Column | 50MPa | Concrete Rectangular | 525 | 525 | 2756.3 | 3225 | 0.89 | 2174.66 | G300E | 8888100 | 69.74 | G300E | 0 | 0
236 | Story12 | C5 | 50 MPa RC Column (52.5 cm x 52.5 cm) | Column | 50MPa | Concrete Rectangular | 525 | 525 | 2756.3 | 3225 | 0.89 | 2174.66 | G300E | 8888100 | 69.74 | G300E | 0 | 0
237 | Story12 | C50 | 50 MPa RC Column (52.5 cm x 52.5 cm) | Column | 50MPa | Concrete Rectangular | 525 | 525 | 2756.3 | 3225 | 0.89 | 2174.66 | G300E | 35883500 | 281.56 | G300E | 0 | 0
238 | Story12 | C51 | 50 MPa RC Column (52.5 cm x 52.5 cm) | Column | 50MPa | Concrete Rectangular | 525 | 525 | 2756.3 | 3225 | 0.89 | 2174.66 | G300E | 47651525 | 373.89 | G300E | 0 | 0
239 | Story12 | C52 | 50 MPa RC Column (52.5 cm x 52.5 cm) | Column | 50MPa | Concrete Rectangular | 525 | 525 | 2756.3 | 3225 | 0.89 | 2174.66 | G300E | 48137425 | 377.7 | G300E | 0 | 0
240 | Story12 | C53 | 50 MPa RC Column (52.5 cm x 52.5 cm) | Column | 50MPa | Concrete Rectangular | 525 | 525 | 2756.3 | 3225 | 0.89 | 2174.66 | G300E | 48137425 | 377.7 | G300E | 0 | 0
241 | Story12 | C54 | 50 MPa RC Column (52.5 cm x 52.5 cm) | Column | 50MPa | Concrete Rectangular | 525 | 525 | 2756.3 | 3225 | 0.89 | 2174.66 | G300E | 47652600 | 373.9 | G300E | 0 | 0
242 | Story12 | C55 | 50 MPa RC Column (52.5 cm x 52.5 cm) | Column | 50MPa | Concrete Rectangular | 525 | 525 | 2756.3 | 3225 | 0.89 | 2174.66 | G300E | 35883500 | 281.56 | G300E | 0 | 0
243 | Story12 | C56 | 50 MPa RC Column (52.5 cm x 52.5 cm) | Column | 50MPa | Concrete Rectangular | 525 | 525 | 2756.3 | 3225 | 0.89 | 2174.66 | G300E | 8888100 | 69.74 | G300E | 0 | 0
244 | Story12 | C57 | 50 MPa RC Column (52.5 cm x 52.5 cm) | Column | 50MPa | Concrete Rectangular | 525 | 525 | 2756.3 | 3225 | 0.89 | 2174.66 | G300E | 8888100 | 69.74 | G300E | 0 | 0
245 | Story12 | C58 | 50 MPa RC Column (52.5 cm x 52.5 cm) | Column | 50MPa | Concrete Rectangular | 525 | 525 | 2756.3 | 3225 | 0.89 | 2174.66 | G300E | 8888100 | 69.74 | G300E | 0 | 0
246 | Story12 | C59 | 50 MPa RC Column (52.5 cm x 52.5 cm) | Column | 50MPa | Concrete Rectangular | 525 | 525 | 2756.3 | 3225 | 0.89 | 2174.66 | G300E | 8888100 | 69.74 | G300E | 0 | 0
247 | Story12 | C6 | 50 MPa RC Column (52.5 cm x 52.5 cm) | Column | 50MPa | Concrete Rectangular | 525 | 525 | 2756.3 | 3225 | 0.89 | 2174.66 | G300E | 8888100 | 69.74 | G300E | 0 | 0
248 | Story12 | C60 | 50 MPa RC Column (52.5 cm x 52.5 cm) | Column | 50MPa | Concrete Rectangular | 525 | 525 | 2756.3 | 3225 | 0.89 | 2174.66 | G300E | 8888100 | 69.74 | G300E | 0 | 0
249 | Story12 | C61 | 50 MPa RC Column (52.5 cm x 52.5 cm) | Column | 50MPa | Concrete Rectangular | 525 | 525 | 2756.3 | 3225 | 0.89 | 2174.66 | G300E | 8888100 | 69.74 | G300E | 0 | 0
250 | Story12 | C62 | 50 MPa RC Column (52.5 cm x 52.5 cm) | Column | 50MPa | Concrete Rectangular | 525 | 525 | 2756.3 | 3225 | 0.89 | 2174.66 | G300E | 8888100 | 69.74 | G300E | 0 | 0
251 | Story12 | C63 | 50 MPa RC Column (52.5 cm x 52.5 cm) | Column | 50MPa | Concrete Rectangular | 525 | 525 | 2756.3 | 3225 | 0.89 | 2174.66 | G300E | 8888100 | 69.74 | G300E | 0 | 0
252 | Story12 | C64 | 50 MPa RC Column (52.5 cm x 52.5 cm) | Column | 50MPa | Concrete Rectangular | 525 | 525 | 2756.3 | 3225 | 0.89 | 2174.66 | G300E | 8888100 | 69.74 | G300E | 0 | 0
253 | Story12 | C7 | 50 MPa RC Column (52.5 cm x 52.5 cm) | Column | 50MPa | Concrete Rectangular | 525 | 525 | 2756.3 | 3225 | 0.89 | 2174.66 | G300E | 8888100 | 69.74 | G300E | 0 | 0
254 | Story12 | C8 | 50 MPa RC Column (52.5 cm x 52.5 cm) | Column | 50MPa | Concrete Rectangular | 525 | 525 | 2756.3 | 3225 | 0.89 | 2174.66 | G300E | 8888100 | 69.74 | G300E | 0 | 0
255 | Story12 | C9 | 50 MPa RC Column (52.5 cm x 52.5 cm) | Column | 50MPa | Concrete Rectangular | 525 | 525 | 2756.3 | 3225 | 0.89 | 2174.66 | G300E | 8888100 | 69.74 | G300E | 0 | 0
256 | Story13 | C1 | 50 MPa RC Column (52.5 cm x 52.5 cm) | Column | 50MPa | Concrete Rectangular | 525 | 525 | 2756.3 | 3225 | 0.89 | 2174.66 | G300E | 8888100 | 69.74 | G300E | 0 | 0
257 | Story13 | C10 | 50 MPa RC Column (52.5 cm x 52.5 cm) | Column | 50MPa | Concrete Rectangular | 525 | 525 | 2756.3 | 3225 | 0.89 | 2174.66 | G300E | 30745000 | 241.24 | G300E | 0 | 0
258 | Story13 | C11 | 50 MPa RC Column (52.5 cm x 52.5 cm) | Column | 50MPa | Concrete Rectangular | 525 | 525 | 2756.3 | 3225 | 0.89 | 2174.66 | G300E | 41805675 | 328.02 | G300E | 0 | 0
259 | Story13 | C12 | 50 MPa RC Column (52.5 cm x 52.5 cm) | Column | 50MPa | Concrete Rectangular | 525 | 525 | 2756.3 | 3225 | 0.89 | 2174.66 | G300E | 42346400 | 332.27 | G300E | 0 | 0
260 | Story13 | C13 | 50 MPa RC Column (52.5 cm x 52.5 cm) | Column | 50MPa | Concrete Rectangular | 525 | 525 | 2756.3 | 3225 | 0.89 | 2174.66 | G300E | 42408750 | 332.75 | G300E | 0 | 0
261 | Story13 | C14 | 50 MPa RC Column (52.5 cm x 52.5 cm) | Column | 50MPa | Concrete Rectangular | 525 | 525 | 2756.3 | 3225 | 0.89 | 2174.66 | G300E | 41899200 | 328.76 | G300E | 0 | 0
262 | Story13 | C15 | 50 MPa RC Column (52.5 cm x 52.5 cm) | Column | 50MPa | Concrete Rectangular | 525 | 525 | 2756.3 | 3225 | 0.89 | 2174.66 | G300E | 30460125 | 239 | G300E | 0 | 0
263 | Story13 | C16 | 50 MPa RC Column (52.5 cm x 52.5 cm) | Column | 50MPa | Concrete Rectangular | 525 | 525 | 2756.3 | 3225 | 0.89 | 2174.66 | G300E | 8888100 | 69.74 | G300E | 0 | 0
264 | Story13 | C17 | 50 MPa RC Column (52.5 cm x 52.5 cm) | Column | 50MPa | Concrete Rectangular | 525 | 525 | 2756.3 | 3225 | 0.89 | 2174.66 | G300E | 8888100 | 69.74 | G300E | 0 | 0
265 | Story13 | C18 | 50 MPa RC Column (52.5 cm x 52.5 cm) | Column | 50MPa | Concrete Rectangular | 525 | 525 | 2756.3 | 3225 | 0.89 | 2174.66 | G300E | 41804600 | 328.01 | G300E | 0 | 0
266 | Story13 | C19 | 50 MPa RC Column (52.5 cm x 52.5 cm) | Column | 50MPa | Concrete Rectangular | 525 | 525 | 2756.3 | 3225 | 0.89 | 2174.66 | G300E | 54069275 | 424.25 | G300E | 0 | 0
267 | Story13 | C2 | 50 MPa RC Column (52.5 cm x 52.5 cm) | Column | 50MPa | Concrete Rectangular | 525 | 525 | 2756.3 | 3225 | 0.89 | 2174.66 | G300E | 8888100 | 69.74 | G300E | 0 | 0
268 | Story13 | C20 | 50 MPa RC Column (52.5 cm x 52.5 cm) | Column | 50MPa | Concrete Rectangular | 525 | 525 | 2756.3 | 3225 | 0.89 | 2174.66 | G300E | 44765150 | 351.24 | G300E | 0 | 0
269 | Story13 | C21 | 50 MPa RC Column (52.5 cm x 52.5 cm) | Column | 50MPa | Concrete Rectangular | 525 | 525 | 2756.3 | 3225 | 0.89 | 2174.66 | G300E | 44944675 | 352.65 | G300E | 0 | 0
270 | Story13 | C22 | 50 MPa RC Column (52.5 cm x 52.5 cm) | Column | 50MPa | Concrete Rectangular | 525 | 525 | 2756.3 | 3225 | 0.89 | 2174.66 | G300E | 53730650 | 421.59 | G300E | 0 | 0
271 | Story13 | C23 | 50 MPa RC Column (52.5 cm x 52.5 cm) | Column | 50MPa | Concrete Rectangular | 525 | 525 | 2756.3 | 3225 | 0.89 | 2174.66 | G300E | 41904575 | 328.8 | G300E | 0 | 0
272 | Story13 | C24 | 50 MPa RC Column (52.5 cm x 52.5 cm) | Column | 50MPa | Concrete Rectangular | 525 | 525 | 2756.3 | 3225 | 0.89 | 2174.66 | G300E | 8888100 | 69.74 | G300E | 0 | 0
273 | Story13 | C25 | 50 MPa RC Column (52.5 cm x 52.5 cm) | Column | 50MPa | Concrete Rectangular | 525 | 525 | 2756.3 | 3225 | 0.89 | 2174.66 | G300E | 8888100 | 69.74 | G300E | 0 | 0
274 | Story13 | C26 | 50 MPa RC Column (52.5 cm x 52.5 cm) | Column | 50MPa | Concrete Rectangular | 525 | 525 | 2756.3 | 3225 | 0.89 | 2174.66 | G300E | 42347475 | 332.27 | G300E | 0 | 0
275 | Story13 | C27 | 50 MPa RC Column (52.5 cm x 52.5 cm) | Column | 50MPa | Concrete Rectangular | 525 | 525 | 2756.3 | 3225 | 0.89 | 2174.66 | G300E | 44769450 | 351.28 | G300E | 0 | 0
276 | Story13 | C3 | 50 MPa RC Column (52.5 cm x 52.5 cm) | Column | 50MPa | Concrete Rectangular | 525 | 525 | 2756.3 | 3225 | 0.89 | 2174.66 | G300E | 8888100 | 69.74 | G300E | 0 | 0
277 | Story13 | C30 | 50 MPa RC Column (52.5 cm x 52.5 cm) | Column | 50MPa | Concrete Rectangular | 525 | 525 | 2756.3 | 3225 | 0.89 | 2174.66 | G300E | 44998425 | 353.07 | G300E | 0 | 0
278 | Story13 | C31 | 50 MPa RC Column (52.5 cm x 52.5 cm) | Column | 50MPa | Concrete Rectangular | 525 | 525 | 2756.3 | 3225 | 0.89 | 2174.66 | G300E | 42437775 | 332.98 | G300E | 0 | 0
279 | Story13 | C32 | 50 MPa RC Column (52.5 cm x 52.5 cm) | Column | 50MPa | Concrete Rectangular | 525 | 525 | 2756.3 | 3225 | 0.89 | 2174.66 | G300E | 8888100 | 69.74 | G300E | 0 | 0
280 | Story13 | C33 | 50 MPa RC Column (52.5 cm x 52.5 cm) | Column | 50MPa | Concrete Rectangular | 525 | 525 | 2756.3 | 3225 | 0.89 | 2174.66 | G300E | 8888100 | 69.74 | G300E | 0 | 0
281 | Story13 | C34 | 50 MPa RC Column (52.5 cm x 52.5 cm) | Column | 50MPa | Concrete Rectangular | 525 | 525 | 2756.3 | 3225 | 0.89 | 2174.66 | G300E | 42408750 | 332.75 | G300E | 0 | 0
282 | Story13 | C35 | 50 MPa RC Column (52.5 cm x 52.5 cm) | Column | 50MPa | Concrete Rectangular | 525 | 525 | 2756.3 | 3225 | 0.89 | 2174.66 | G300E | 44941450 | 352.63 | G300E | 0 | 0
283 | Story13 | C38 | 50 MPa RC Column (52.5 cm x 52.5 cm) | Column | 50MPa | Concrete Rectangular | 525 | 525 | 2756.3 | 3225 | 0.89 | 2174.66 | G300E | 45000575 | 353.09 | G300E | 0 | 0
284 | Story13 | C39 | 50 MPa RC Column (52.5 cm x 52.5 cm) | Column | 50MPa | Concrete Rectangular | 525 | 525 | 2756.3 | 3225 | 0.89 | 2174.66 | G300E | 42438850 | 332.99 | G300E | 0 | 0
285 | Story13 | C4 | 50 MPa RC Column (52.5 cm x 52.5 cm) | Column | 50MPa | Concrete Rectangular | 525 | 525 | 2756.3 | 3225 | 0.89 | 2174.66 | G300E | 8888100 | 69.74 | G300E | 0 | 0
286 | Story13 | C40 | 50 MPa RC Column (52.5 cm x 52.5 cm) | Column | 50MPa | Concrete Rectangular | 525 | 525 | 2756.3 | 3225 | 0.89 | 2174.66 | G300E | 8888100 | 69.74 | G300E | 0 | 0
287 | Story13 | C41 | 50 MPa RC Column (52.5 cm x 52.5 cm) | Column | 50MPa | Concrete Rectangular | 525 | 525 | 2756.3 | 3225 | 0.89 | 2174.66 | G300E | 8888100 | 69.74 | G300E | 0 | 0
288 | Story13 | C42 | 50 MPa RC Column (52.5 cm x 52.5 cm) | Column | 50MPa | Concrete Rectangular | 525 | 525 | 2756.3 | 3225 | 0.89 | 2174.66 | G300E | 41899200 | 328.76 | G300E | 0 | 0
289 | Story13 | C43 | 50 MPa RC Column (52.5 cm x 52.5 cm) | Column | 50MPa | Concrete Rectangular | 525 | 525 | 2756.3 | 3225 | 0.89 | 2174.66 | G300E | 53729575 | 421.58 | G300E | 0 | 0
290 | Story13 | C44 | 50 MPa RC Column (52.5 cm x 52.5 cm) | Column | 50MPa | Concrete Rectangular | 525 | 525 | 2756.3 | 3225 | 0.89 | 2174.66 | G300E | 44998425 | 353.07 | G300E | 0 | 0
291 | Story13 | C45 | 50 MPa RC Column (52.5 cm x 52.5 cm) | Column | 50MPa | Concrete Rectangular | 525 | 525 | 2756.3 | 3225 | 0.89 | 2174.66 | G300E | 44998425 | 353.07 | G300E | 0 | 0
292 | Story13 | C46 | 50 MPa RC Column (52.5 cm x 52.5 cm) | Column | 50MPa | Concrete Rectangular | 525 | 525 | 2756.3 | 3225 | 0.89 | 2174.66 | G300E | 53738175 | 421.65 | G300E | 0 | 0
293 | Story13 | C47 | 50 MPa RC Column (52.5 cm x 52.5 cm) | Column | 50MPa | Concrete Rectangular | 525 | 525 | 2756.3 | 3225 | 0.89 | 2174.66 | G300E | 41905650 | 328.81 | G300E | 0 | 0
294 | Story13 | C48 | 50 MPa RC Column (52.5 cm x 52.5 cm) | Column | 50MPa | Concrete Rectangular | 525 | 525 | 2756.3 | 3225 | 0.89 | 2174.66 | G300E | 8888100 | 69.74 | G300E | 0 | 0
295 | Story13 | C49 | 50 MPa RC Column (52.5 cm x 52.5 cm) | Column | 50MPa | Concrete Rectangular | 525 | 525 | 2756.3 | 3225 | 0.89 | 2174.66 | G300E | 8888100 | 69.74 | G300E | 0 | 0
296 | Story13 | C5 | 50 MPa RC Column (52.5 cm x 52.5 cm) | Column | 50MPa | Concrete Rectangular | 525 | 525 | 2756.3 | 3225 | 0.89 | 2174.66 | G300E | 8888100 | 69.74 | G300E | 0 | 0
297 | Story13 | C50 | 50 MPa RC Column (52.5 cm x 52.5 cm) | Column | 50MPa | Concrete Rectangular | 525 | 525 | 2756.3 | 3225 | 0.89 | 2174.66 | G300E | 30460125 | 239 | G300E | 0 | 0
298 | Story13 | C51 | 50 MPa RC Column (52.5 cm x 52.5 cm) | Column | 50MPa | Concrete Rectangular | 525 | 525 | 2756.3 | 3225 | 0.89 | 2174.66 | G300E | 41904575 | 328.8 | G300E | 0 | 0
299 | Story13 | C52 | 50 MPa RC Column (52.5 cm x 52.5 cm) | Column | 50MPa | Concrete Rectangular | 525 | 525 | 2756.3 | 3225 | 0.89 | 2174.66 | G300E | 42437775 | 332.98 | G300E | 0 | 0
300 | Story13 | C53 | 50 MPa RC Column (52.5 cm x 52.5 cm) | Column | 50MPa | Concrete Rectangular | 525 | 525 | 2756.3 | 3225 | 0.89 | 2174.66 | G300E | 42437775 | 332.98 | G300E | 0 | 0
301 | Story13 | C54 | 50 MPa RC Column (52.5 cm x 52.5 cm) | Column | 50MPa | Concrete Rectangular | 525 | 525 | 2756.3 | 3225 | 0.89 | 2174.66 | G300E | 41905650 | 328.81 | G300E | 0 | 0
302 | Story13 | C55 | 50 MPa RC Column (52.5 cm x 52.5 cm) | Column | 50MPa | Concrete Rectangular | 525 | 525 | 2756.3 | 3225 | 0.89 | 2174.66 | G300E | 30460125 | 239 | G300E | 0 | 0
303 | Story13 | C56 | 50 MPa RC Column (52.5 cm x 52.5 cm) | Column | 50MPa | Concrete Rectangular | 525 | 525 | 2756.3 | 3225 | 0.89 | 2174.66 | G300E | 8888100 | 69.74 | G300E | 0 | 0
304 | Story13 | C57 | 50 MPa RC Column (52.5 cm x 52.5 cm) | Column | 50MPa | Concrete Rectangular | 525 | 525 | 2756.3 | 3225 | 0.89 | 2174.66 | G300E | 8888100 | 69.74 | G300E | 0 | 0
305 | Story13 | C58 | 50 MPa RC Column (52.5 cm x 52.5 cm) | Column | 50MPa | Concrete Rectangular | 525 | 525 | 2756.3 | 3225 | 0.89 | 2174.66 | G300E | 8888100 | 69.74 | G300E | 0 | 0
306 | Story13 | C59 | 50 MPa RC Column (52.5 cm x 52.5 cm) | Column | 50MPa | Concrete Rectangular | 525 | 525 | 2756.3 | 3225 | 0.89 | 2174.66 | G300E | 8888100 | 69.74 | G300E | 0 | 0
307 | Story13 | C6 | 50 MPa RC Column (52.5 cm x 52.5 cm) | Column | 50MPa | Concrete Rectangular | 525 | 525 | 2756.3 | 3225 | 0.89 | 2174.66 | G300E | 8888100 | 69.74 | G300E | 0 | 0
308 | Story13 | C60 | 50 MPa RC Column (52.5 cm x 52.5 cm) | Column | 50MPa | Concrete Rectangular | 525 | 525 | 2756.3 | 3225 | 0.89 | 2174.66 | G300E | 8888100 | 69.74 | G300E | 0 | 0
309 | Story13 | C61 | 50 MPa RC Column (52.5 cm x 52.5 cm) | Column | 50MPa | Concrete Rectangular | 525 | 525 | 2756.3 | 3225 | 0.89 | 2174.66 | G300E | 8888100 | 69.74 | G300E | 0 | 0
310 | Story13 | C62 | 50 MPa RC Column (52.5 cm x 52.5 cm) | Column | 50MPa | Concrete Rectangular | 525 | 525 | 2756.3 | 3225 | 0.89 | 2174.66 | G300E | 8888100 | 69.74 | G300E | 0 | 0
311 | Story13 | C63 | 50 MPa RC Column (52.5 cm x 52.5 cm) | Column | 50MPa | Concrete Rectangular | 525 | 525 | 2756.3 | 3225 | 0.89 | 2174.66 | G300E | 8888100 | 69.74 | G300E | 0 | 0
312 | Story13 | C64 | 50 MPa RC Column (52.5 cm x 52.5 cm) | Column | 50MPa | Concrete Rectangular | 525 | 525 | 2756.3 | 3225 | 0.89 | 2174.66 | G300E | 8888100 | 69.74 | G300E | 0 | 0
313 | Story13 | C7 | 50 MPa RC Column (52.5 cm x 52.5 cm) | Column | 50MPa | Concrete Rectangular | 525 | 525 | 2756.3 | 3225 | 0.89 | 2174.66 | G300E | 8888100 | 69.74 | G300E | 0 | 0
314 | Story13 | C8 | 50 MPa RC Column (52.5 cm x 52.5 cm) | Column | 50MPa | Concrete Rectangular | 525 | 525 | 2756.3 | 3225 | 0.89 | 2174.66 | G300E | 8888100 | 69.74 | G300E | 0 | 0
315 | Story13 | C9 | 50 MPa RC Column (52.5 cm x 52.5 cm) | Column | 50MPa | Concrete Rectangular | 525 | 525 | 2756.3 | 3225 | 0.89 | 2174.66 | G300E | 8888100 | 69.74 | G300E | 0 | 0
316 | Story14 | C1 | 50 MPa RC Column (52.5 cm x 52.5 cm) | Column | 50MPa | Concrete Rectangular | 525 | 525 | 2756.3 | 3225 | 0.89 | 2174.66 | G300E | 8888100 | 69.74 | G300E | 0 | 0
317 | Story14 | C10 | 50 MPa RC Column (52.5 cm x 52.5 cm) | Column | 50MPa | Concrete Rectangular | 525 | 525 | 2756.3 | 3225 | 0.89 | 2174.66 | G300E | 25271100 | 198.29 | G300E | 0 | 0
318 | Story14 | C11 | 50 MPa RC Column (52.5 cm x 52.5 cm) | Column | 50MPa | Concrete Rectangular | 525 | 525 | 2756.3 | 3225 | 0.89 | 2174.66 | G300E | 36379075 | 285.44 | G300E | 0 | 0
319 | Story14 | C12 | 50 MPa RC Column (52.5 cm x 52.5 cm) | Column | 50MPa | Concrete Rectangular | 525 | 525 | 2756.3 | 3225 | 0.89 | 2174.66 | G300E | 36706950 | 288.02 | G300E | 0 | 0
320 | Story14 | C13 | 50 MPa RC Column (52.5 cm x 52.5 cm) | Column | 50MPa | Concrete Rectangular | 525 | 525 | 2756.3 | 3225 | 0.89 | 2174.66 | G300E | 36761775 | 288.45 | G300E | 0 | 0
321 | Story14 | C14 | 50 MPa RC Column (52.5 cm x 52.5 cm) | Column | 50MPa | Concrete Rectangular | 525 | 525 | 2756.3 | 3225 | 0.89 | 2174.66 | G300E | 36456475 | 286.05 | G300E | 0 | 0
322 | Story14 | C15 | 50 MPa RC Column (52.5 cm x 52.5 cm) | Column | 50MPa | Concrete Rectangular | 525 | 525 | 2756.3 | 3225 | 0.89 | 2174.66 | G300E | 25030300 | 196.4 | G300E | 0 | 0
323 | Story14 | C16 | 50 MPa RC Column (52.5 cm x 52.5 cm) | Column | 50MPa | Concrete Rectangular | 525 | 525 | 2756.3 | 3225 | 0.89 | 2174.66 | G300E | 8888100 | 69.74 | G300E | 0 | 0
324 | Story14 | C17 | 50 MPa RC Column (52.5 cm x 52.5 cm) | Column | 50MPa | Concrete Rectangular | 525 | 525 | 2756.3 | 3225 | 0.89 | 2174.66 | G300E | 8888100 | 69.74 | G300E | 0 | 0
325 | Story14 | C18 | 50 MPa RC Column (52.5 cm x 52.5 cm) | Column | 50MPa | Concrete Rectangular | 525 | 525 | 2756.3 | 3225 | 0.89 | 2174.66 | G300E | 36379075 | 285.44 | G300E | 0 | 0
326 | Story14 | C19 | 50 MPa RC Column (52.5 cm x 52.5 cm) | Column | 50MPa | Concrete Rectangular | 525 | 525 | 2756.3 | 3225 | 0.89 | 2174.66 | G300E | 48485725 | 380.44 | G300E | 0 | 0
327 | Story14 | C2 | 50 MPa RC Column (52.5 cm x 52.5 cm) | Column | 50MPa | Concrete Rectangular | 525 | 525 | 2756.3 | 3225 | 0.89 | 2174.66 | G300E | 8888100 | 69.74 | G300E | 0 | 0
328 | Story14 | C20 | 50 MPa RC Column (52.5 cm x 52.5 cm) | Column | 50MPa | Concrete Rectangular | 525 | 525 | 2756.3 | 3225 | 0.89 | 2174.66 | G300E | 38747300 | 304.03 | G300E | 0 | 0
329 | Story14 | C21 | 50 MPa RC Column (52.5 cm x 52.5 cm) | Column | 50MPa | Concrete Rectangular | 525 | 525 | 2756.3 | 3225 | 0.89 | 2174.66 | G300E | 38910700 | 305.31 | G300E | 0 | 0
330 | Story14 | C22 | 50 MPa RC Column (52.5 cm x 52.5 cm) | Column | 50MPa | Concrete Rectangular | 525 | 525 | 2756.3 | 3225 | 0.89 | 2174.66 | G300E | 48187950 | 378.1 | G300E | 0 | 0
331 | Story14 | C23 | 50 MPa RC Column (52.5 cm x 52.5 cm) | Column | 50MPa | Concrete Rectangular | 525 | 525 | 2756.3 | 3225 | 0.89 | 2174.66 | G300E | 36459700 | 286.08 | G300E | 0 | 0
332 | Story14 | C24 | 50 MPa RC Column (52.5 cm x 52.5 cm) | Column | 50MPa | Concrete Rectangular | 525 | 525 | 2756.3 | 3225 | 0.89 | 2174.66 | G300E | 8888100 | 69.74 | G300E | 0 | 0
333 | Story14 | C25 | 50 MPa RC Column (52.5 cm x 52.5 cm) | Column | 50MPa | Concrete Rectangular | 525 | 525 | 2756.3 | 3225 | 0.89 | 2174.66 | G300E | 8888100 | 69.74 | G300E | 0 | 0
334 | Story14 | C26 | 50 MPa RC Column (52.5 cm x 52.5 cm) | Column | 50MPa | Concrete Rectangular | 525 | 525 | 2756.3 | 3225 | 0.89 | 2174.66 | G300E | 36709100 | 288.03 | G300E | 0 | 0
335 | Story14 | C27 | 50 MPa RC Column (52.5 cm x 52.5 cm) | Column | 50MPa | Concrete Rectangular | 525 | 525 | 2756.3 | 3225 | 0.89 | 2174.66 | G300E | 38751600 | 304.06 | G300E | 0 | 0
336 | Story14 | C3 | 50 MPa RC Column (52.5 cm x 52.5 cm) | Column | 50MPa | Concrete Rectangular | 525 | 525 | 2756.3 | 3225 | 0.89 | 2174.66 | G300E | 8888100 | 69.74 | G300E | 0 | 0
337 | Story14 | C30 | 50 MPa RC Column (52.5 cm x 52.5 cm) | Column | 50MPa | Concrete Rectangular | 525 | 525 | 2756.3 | 3225 | 0.89 | 2174.66 | G300E | 38963375 | 305.72 | G300E | 0 | 0
338 | Story14 | C31 | 50 MPa RC Column (52.5 cm x 52.5 cm) | Column | 50MPa | Concrete Rectangular | 525 | 525 | 2756.3 | 3225 | 0.89 | 2174.66 | G300E | 36789725 | 288.67 | G300E | 0 | 0
339 | Story14 | C32 | 50 MPa RC Column (52.5 cm x 52.5 cm) | Column | 50MPa | Concrete Rectangular | 525 | 525 | 2756.3 | 3225 | 0.89 | 2174.66 | G300E | 8888100 | 69.74 | G300E | 0 | 0
340 | Story14 | C33 | 50 MPa RC Column (52.5 cm x 52.5 cm) | Column | 50MPa | Concrete Rectangular | 525 | 525 | 2756.3 | 3225 | 0.89 | 2174.66 | G300E | 8888100 | 69.74 | G300E | 0 | 0
341 | Story14 | C34 | 50 MPa RC Column (52.5 cm x 52.5 cm) | Column | 50MPa | Concrete Rectangular | 525 | 525 | 2756.3 | 3225 | 0.89 | 2174.66 | G300E | 36761775 | 288.45 | G300E | 0 | 0
342 | Story14 | C35 | 50 MPa RC Column (52.5 cm x 52.5 cm) | Column | 50MPa | Concrete Rectangular | 525 | 525 | 2756.3 | 3225 | 0.89 | 2174.66 | G300E | 38908550 | 305.29 | G300E | 0 | 0
343 | Story14 | C38 | 50 MPa RC Column (52.5 cm x 52.5 cm) | Column | 50MPa | Concrete Rectangular | 525 | 525 | 2756.3 | 3225 | 0.89 | 2174.66 | G300E | 38964450 | 305.73 | G300E | 0 | 0
344 | Story14 | C39 | 50 MPa RC Column (52.5 cm x 52.5 cm) | Column | 50MPa | Concrete Rectangular | 525 | 525 | 2756.3 | 3225 | 0.89 | 2174.66 | G300E | 36789725 | 288.67 | G300E | 0 | 0
345 | Story14 | C4 | 50 MPa RC Column (52.5 cm x 52.5 cm) | Column | 50MPa | Concrete Rectangular | 525 | 525 | 2756.3 | 3225 | 0.89 | 2174.66 | G300E | 8888100 | 69.74 | G300E | 0 | 0
346 | Story14 | C40 | 50 MPa RC Column (52.5 cm x 52.5 cm) | Column | 50MPa | Concrete Rectangular | 525 | 525 | 2756.3 | 3225 | 0.89 | 2174.66 | G300E | 8888100 | 69.74 | G300E | 0 | 0
347 | Story14 | C41 | 50 MPa RC Column (52.5 cm x 52.5 cm) | Column | 50MPa | Concrete Rectangular | 525 | 525 | 2756.3 | 3225 | 0.89 | 2174.66 | G300E | 8888100 | 69.74 | G300E | 0 | 0
348 | Story14 | C42 | 50 MPa RC Column (52.5 cm x 52.5 cm) | Column | 50MPa | Concrete Rectangular | 525 | 525 | 2756.3 | 3225 | 0.89 | 2174.66 | G300E | 36456475 | 286.05 | G300E | 0 | 0
349 | Story14 | C43 | 50 MPa RC Column (52.5 cm x 52.5 cm) | Column | 50MPa | Concrete Rectangular | 525 | 525 | 2756.3 | 3225 | 0.89 | 2174.66 | G300E | 48187950 | 378.1 | G300E | 0 | 0
350 | Story14 | C44 | 50 MPa RC Column (52.5 cm x 52.5 cm) | Column | 50MPa | Concrete Rectangular | 525 | 525 | 2756.3 | 3225 | 0.89 | 2174.66 | G300E | 38961225 | 305.7 | G300E | 0 | 0
351 | Story14 | C45 | 50 MPa RC Column (52.5 cm x 52.5 cm) | Column | 50MPa | Concrete Rectangular | 525 | 525 | 2756.3 | 3225 | 0.89 | 2174.66 | G300E | 38961225 | 305.7 | G300E | 0 | 0
352 | Story14 | C46 | 50 MPa RC Column (52.5 cm x 52.5 cm) | Column | 50MPa | Concrete Rectangular | 525 | 525 | 2756.3 | 3225 | 0.89 | 2174.66 | G300E | 48194400 | 378.15 | G300E | 0 | 0
353 | Story14 | C47 | 50 MPa RC Column (52.5 cm x 52.5 cm) | Column | 50MPa | Concrete Rectangular | 525 | 525 | 2756.3 | 3225 | 0.89 | 2174.66 | G300E | 36460775 | 286.08 | G300E | 0 | 0
354 | Story14 | C48 | 50 MPa RC Column (52.5 cm x 52.5 cm) | Column | 50MPa | Concrete Rectangular | 525 | 525 | 2756.3 | 3225 | 0.89 | 2174.66 | G300E | 8888100 | 69.74 | G300E | 0 | 0
355 | Story14 | C49 | 50 MPa RC Column (52.5 cm x 52.5 cm) | Column | 50MPa | Concrete Rectangular | 525 | 525 | 2756.3 | 3225 | 0.89 | 2174.66 | G300E | 8888100 | 69.74 | G300E | 0 | 0
356 | Story14 | C5 | 50 MPa RC Column (52.5 cm x 52.5 cm) | Column | 50MPa | Concrete Rectangular | 525 | 525 | 2756.3 | 3225 | 0.89 | 2174.66 | G300E | 8888100 | 69.74 | G300E | 0 | 0
357 | Story14 | C50 | 50 MPa RC Column (52.5 cm x 52.5 cm) | Column | 50MPa | Concrete Rectangular | 525 | 525 | 2756.3 | 3225 | 0.89 | 2174.66 | G300E | 25031375 | 196.41 | G300E | 0 | 0
358 | Story14 | C51 | 50 MPa RC Column (52.5 cm x 52.5 cm) | Column | 50MPa | Concrete Rectangular | 525 | 525 | 2756.3 | 3225 | 0.89 | 2174.66 | G300E | 36459700 | 286.08 | G300E | 0 | 0
359 | Story14 | C52 | 50 MPa RC Column (52.5 cm x 52.5 cm) | Column | 50MPa | Concrete Rectangular | 525 | 525 | 2756.3 | 3225 | 0.89 | 2174.66 | G300E | 36789725 | 288.67 | G300E | 0 | 0
360 | Story14 | C53 | 50 MPa RC Column (52.5 cm x 52.5 cm) | Column | 50MPa | Concrete Rectangular | 525 | 525 | 2756.3 | 3225 | 0.89 | 2174.66 | G300E | 36788650 | 288.66 | G300E | 0 | 0
361 | Story14 | C54 | 50 MPa RC Column (52.5 cm x 52.5 cm) | Column | 50MPa | Concrete Rectangular | 525 | 525 | 2756.3 | 3225 | 0.89 | 2174.66 | G300E | 36460775 | 286.08 | G300E | 0 | 0
362 | Story14 | C55 | 50 MPa RC Column (52.5 cm x 52.5 cm) | Column | 50MPa | Concrete Rectangular | 525 | 525 | 2756.3 | 3225 | 0.89 | 2174.66 | G300E | 25031375 | 196.41 | G300E | 0 | 0
363 | Story14 | C56 | 50 MPa RC Column (52.5 cm x 52.5 cm) | Column | 50MPa | Concrete Rectangular | 525 | 525 | 2756.3 | 3225 | 0.89 | 2174.66 | G300E | 8888100 | 69.74 | G300E | 0 | 0
364 | Story14 | C57 | 50 MPa RC Column (52.5 cm x 52.5 cm) | Column | 50MPa | Concrete Rectangular | 525 | 525 | 2756.3 | 3225 | 0.89 | 2174.66 | G300E | 8888100 | 69.74 | G300E | 0 | 0
365 | Story14 | C58 | 50 MPa RC Column (52.5 cm x 52.5 cm) | Column | 50MPa | Concrete Rectangular | 525 | 525 | 2756.3 | 3225 | 0.89 | 2174.66 | G300E | 8888100 | 69.74 | G300E | 0 | 0
366 | Story14 | C59 | 50 MPa RC Column (52.5 cm x 52.5 cm) | Column | 50MPa | Concrete Rectangular | 525 | 525 | 2756.3 | 3225 | 0.89 | 2174.66 | G300E | 8888100 | 69.74 | G300E | 0 | 0
367 | Story14 | C6 | 50 MPa RC Column (52.5 cm x 52.5 cm) | Column | 50MPa | Concrete Rectangular | 525 | 525 | 2756.3 | 3225 | 0.89 | 2174.66 | G300E | 8888100 | 69.74 | G300E | 0 | 0
368 | Story14 | C60 | 50 MPa RC Column (52.5 cm x 52.5 cm) | Column | 50MPa | Concrete Rectangular | 525 | 525 | 2756.3 | 3225 | 0.89 | 2174.66 | G300E | 8888100 | 69.74 | G300E | 0 | 0
369 | Story14 | C61 | 50 MPa RC Column (52.5 cm x 52.5 cm) | Column | 50MPa | Concrete Rectangular | 525 | 525 | 2756.3 | 3225 | 0.89 | 2174.66 | G300E | 8888100 | 69.74 | G300E | 0 | 0
370 | Story14 | C62 | 50 MPa RC Column (52.5 cm x 52.5 cm) | Column | 50MPa | Concrete Rectangular | 525 | 525 | 2756.3 | 3225 | 0.89 | 2174.66 | G300E | 8888100 | 69.74 | G300E | 0 | 0
371 | Story14 | C63 | 50 MPa RC Column (52.5 cm x 52.5 cm) | Column | 50MPa | Concrete Rectangular | 525 | 525 | 2756.3 | 3225 | 0.89 | 2174.66 | G300E | 8888100 | 69.74 | G300E | 0 | 0
372 | Story14 | C64 | 50 MPa RC Column (52.5 cm x 52.5 cm) | Column | 50MPa | Concrete Rectangular | 525 | 525 | 2756.3 | 3225 | 0.89 | 2174.66 | G300E | 8888100 | 69.74 | G300E | 0 | 0
373 | Story14 | C7 | 50 MPa RC Column (52.5 cm x 52.5 cm) | Column | 50MPa | Concrete Rectangular | 525 | 525 | 2756.3 | 3225 | 0.89 | 2174.66 | G300E | 8888100 | 69.74 | G300E | 0 | 0
374 | Story14 | C8 | 50 MPa RC Column (52.5 cm x 52.5 cm) | Column | 50MPa | Concrete Rectangular | 525 | 525 | 2756.3 | 3225 | 0.89 | 2174.66 | G300E | 8888100 | 69.74 | G300E | 0 | 0
375 | Story14 | C9 | 50 MPa RC Column (52.5 cm x 52.5 cm) | Column | 50MPa | Concrete Rectangular | 525 | 525 | 2756.3 | 3225 | 0.89 | 2174.66 | G300E | 8888100 | 69.74 | G300E | 0 | 0
376 | Story15 | C1 | 50 MPa RC Column (50 cm x 50 cm) | Column | 50MPa | Concrete Rectangular | 500 | 500 | 2500 | 3225 | 0.81 | 1972.48 | G300E | 8062500 | 63.26 | G300E | 0 | 0
377 | Story15 | C10 | 50 MPa RC Column (50 cm x 50 cm) | Column | 50MPa | Concrete Rectangular | 500 | 500 | 2500 | 3225 | 0.81 | 1972.48 | G300E | 33588375 | 263.55 | G300E | 0 | 0
378 | Story15 | C11 | 50 MPa RC Column (50 cm x 50 cm) | Column | 50MPa | Concrete Rectangular | 500 | 500 | 2500 | 3225 | 0.81 | 1972.48 | G300E | 44580250 | 349.79 | G300E | 0 | 0
379 | Story15 | C12 | 50 MPa RC Column (50 cm x 50 cm) | Column | 50MPa | Concrete Rectangular | 500 | 500 | 2500 | 3225 | 0.81 | 1972.48 | G300E | 44780200 | 351.36 | G300E | 0 | 0
380 | Story15 | C13 | 50 MPa RC Column (50 cm x 50 cm) | Column | 50MPa | Concrete Rectangular | 500 | 500 | 2500 | 3225 | 0.81 | 1972.48 | G300E | 44831800 | 351.77 | G300E | 0 | 0
381 | Story15 | C14 | 50 MPa RC Column (50 cm x 50 cm) | Column | 50MPa | Concrete Rectangular | 500 | 500 | 2500 | 3225 | 0.81 | 1972.48 | G300E | 44649050 | 350.33 | G300E | 0 | 0
382 | Story15 | C15 | 50 MPa RC Column (50 cm x 50 cm) | Column | 50MPa | Concrete Rectangular | 500 | 500 | 2500 | 3225 | 0.81 | 1972.48 | G300E | 33369075 | 261.83 | G300E | 0 | 0
383 | Story15 | C16 | 50 MPa RC Column (50 cm x 50 cm) | Column | 50MPa | Concrete Rectangular | 500 | 500 | 2500 | 3225 | 0.81 | 1972.48 | G300E | 8062500 | 63.26 | G300E | 0 | 0
384 | Story15 | C17 | 50 MPa RC Column (50 cm x 50 cm) | Column | 50MPa | Concrete Rectangular | 500 | 500 | 2500 | 3225 | 0.81 | 1972.48 | G300E | 8062500 | 63.26 | G300E | 0 | 0
385 | Story15 | C18 | 50 MPa RC Column (50 cm x 50 cm) | Column | 50MPa | Concrete Rectangular | 500 | 500 | 2500 | 3225 | 0.81 | 1972.48 | G300E | 44579175 | 349.78 | G300E | 0 | 0
386 | Story15 | C19 | 50 MPa RC Column (50 cm x 50 cm) | Column | 50MPa | Concrete Rectangular | 500 | 500 | 2500 | 3225 | 0.81 | 1972.48 | G300E | 56325700 | 441.95 | G300E | 0 | 0
387 | Story15 | C2 | 50 MPa RC Column (50 cm x 50 cm) | Column | 50MPa | Concrete Rectangular | 500 | 500 | 2500 | 3225 | 0.81 | 1972.48 | G300E | 8062500 | 63.26 | G300E | 0 | 0
388 | Story15 | C20 | 50 MPa RC Column (50 cm x 50 cm) | Column | 50MPa | Concrete Rectangular | 500 | 500 | 2500 | 3225 | 0.81 | 1972.48 | G300E | 46645325 | 366 | G300E | 0 | 0
389 | Story15 | C21 | 50 MPa RC Column (50 cm x 50 cm) | Column | 50MPa | Concrete Rectangular | 500 | 500 | 2500 | 3225 | 0.81 | 1972.48 | G300E | 46795825 | 367.18 | G300E | 0 | 0
390 | Story15 | C22 | 50 MPa RC Column (50 cm x 50 cm) | Column | 50MPa | Concrete Rectangular | 500 | 500 | 2500 | 3225 | 0.81 | 1972.48 | G300E | 56040825 | 439.72 | G300E | 0 | 0
391 | Story15 | C23 | 50 MPa RC Column (50 cm x 50 cm) | Column | 50MPa | Concrete Rectangular | 500 | 500 | 2500 | 3225 | 0.81 | 1972.48 | G300E | 44653350 | 350.37 | G300E | 0 | 0
392 | Story15 | C24 | 50 MPa RC Column (50 cm x 50 cm) | Column | 50MPa | Concrete Rectangular | 500 | 500 | 2500 | 3225 | 0.81 | 1972.48 | G300E | 8062500 | 63.26 | G300E | 0 | 0
393 | Story15 | C25 | 50 MPa RC Column (50 cm x 50 cm) | Column | 50MPa | Concrete Rectangular | 500 | 500 | 2500 | 3225 | 0.81 | 1972.48 | G300E | 8062500 | 63.26 | G300E | 0 | 0
394 | Story15 | C26 | 50 MPa RC Column (50 cm x 50 cm) | Column | 50MPa | Concrete Rectangular | 500 | 500 | 2500 | 3225 | 0.81 | 1972.48 | G300E | 44782350 | 351.38 | G300E | 0 | 0
395 | Story15 | C27 | 50 MPa RC Column (50 cm x 50 cm) | Column | 50MPa | Concrete Rectangular | 500 | 500 | 2500 | 3225 | 0.81 | 1972.48 | G300E | 46648550 | 366.02 | G300E | 0 | 0
396 | Story15 | C3 | 50 MPa RC Column (50 cm x 50 cm) | Column | 50MPa | Concrete Rectangular | 500 | 500 | 2500 | 3225 | 0.81 | 1972.48 | G300E | 8062500 | 63.26 | G300E | 0 | 0
397 | Story15 | C30 | 50 MPa RC Column (50 cm x 50 cm) | Column | 50MPa | Concrete Rectangular | 500 | 500 | 2500 | 3225 | 0.81 | 1972.48 | G300E | 46844200 | 367.56 | G300E | 0 | 0
398 | Story15 | C31 | 50 MPa RC Column (50 cm x 50 cm) | Column | 50MPa | Concrete Rectangular | 500 | 500 | 2500 | 3225 | 0.81 | 1972.48 | G300E | 44860825 | 351.99 | G300E | 0 | 0
399 | Story15 | C32 | 50 MPa RC Column (50 cm x 50 cm) | Column | 50MPa | Concrete Rectangular | 500 | 500 | 2500 | 3225 | 0.81 | 1972.48 | G300E | 8062500 | 63.26 | G300E | 0 | 0
400 | Story15 | C33 | 50 MPa RC Column (50 cm x 50 cm) | Column | 50MPa | Concrete Rectangular | 500 | 500 | 2500 | 3225 | 0.81 | 1972.48 | G300E | 8062500 | 63.26 | G300E | 0 | 0
401 | Story15 | C34 | 50 MPa RC Column (50 cm x 50 cm) | Column | 50MPa | Concrete Rectangular | 500 | 500 | 2500 | 3225 | 0.81 | 1972.48 | G300E | 44831800 | 351.77 | G300E | 0 | 0
402 | Story15 | C35 | 50 MPa RC Column (50 cm x 50 cm) | Column | 50MPa | Concrete Rectangular | 500 | 500 | 2500 | 3225 | 0.81 | 1972.48 | G300E | 46794750 | 367.17 | G300E | 0 | 0
403 | Story15 | C38 | 50 MPa RC Column (50 cm x 50 cm) | Column | 50MPa | Concrete Rectangular | 500 | 500 | 2500 | 3225 | 0.81 | 1972.48 | G300E | 46846350 | 367.57 | G300E | 0 | 0
404 | Story15 | C39 | 50 MPa RC Column (50 cm x 50 cm) | Column | 50MPa | Concrete Rectangular | 500 | 500 | 2500 | 3225 | 0.81 | 1972.48 | G300E | 44860825 | 351.99 | G300E | 0 | 0
405 | Story15 | C4 | 50 MPa RC Column (50 cm x 50 cm) | Column | 50MPa | Concrete Rectangular | 500 | 500 | 2500 | 3225 | 0.81 | 1972.48 | G300E | 8062500 | 63.26 | G300E | 0 | 0
406 | Story15 | C40 | 50 MPa RC Column (50 cm x 50 cm) | Column | 50MPa | Concrete Rectangular | 500 | 500 | 2500 | 3225 | 0.81 | 1972.48 | G300E | 8062500 | 63.26 | G300E | 0 | 0
407 | Story15 | C41 | 50 MPa RC Column (50 cm x 50 cm) | Column | 50MPa | Concrete Rectangular | 500 | 500 | 2500 | 3225 | 0.81 | 1972.48 | G300E | 8062500 | 63.26 | G300E | 0 | 0
408 | Story15 | C42 | 50 MPa RC Column (50 cm x 50 cm) | Column | 50MPa | Concrete Rectangular | 500 | 500 | 2500 | 3225 | 0.81 | 1972.48 | G300E | 44649050 | 350.33 | G300E | 0 | 0
409 | Story15 | C43 | 50 MPa RC Column (50 cm x 50 cm) | Column | 50MPa | Concrete Rectangular | 500 | 500 | 2500 | 3225 | 0.81 | 1972.48 | G300E | 56040825 | 439.72 | G300E | 0 | 0
410 | Story15 | C44 | 50 MPa RC Column (50 cm x 50 cm) | Column | 50MPa | Concrete Rectangular | 500 | 500 | 2500 | 3225 | 0.81 | 1972.48 | G300E | 46843125 | 367.55 | G300E | 0 | 0
411 | Story15 | C45 | 50 MPa RC Column (50 cm x 50 cm) | Column | 50MPa | Concrete Rectangular | 500 | 500 | 2500 | 3225 | 0.81 | 1972.48 | G300E | 46843125 | 367.55 | G300E | 0 | 0
412 | Story15 | C46 | 50 MPa RC Column (50 cm x 50 cm) | Column | 50MPa | Concrete Rectangular | 500 | 500 | 2500 | 3225 | 0.81 | 1972.48 | G300E | 56049425 | 439.78 | G300E | 0 | 0
413 | Story15 | C47 | 50 MPa RC Column (50 cm x 50 cm) | Column | 50MPa | Concrete Rectangular | 500 | 500 | 2500 | 3225 | 0.81 | 1972.48 | G300E | 44654425 | 350.38 | G300E | 0 | 0
414 | Story15 | C48 | 50 MPa RC Column (50 cm x 50 cm) | Column | 50MPa | Concrete Rectangular | 500 | 500 | 2500 | 3225 | 0.81 | 1972.48 | G300E | 8062500 | 63.26 | G300E | 0 | 0
415 | Story15 | C49 | 50 MPa RC Column (50 cm x 50 cm) | Column | 50MPa | Concrete Rectangular | 500 | 500 | 2500 | 3225 | 0.81 | 1972.48 | G300E | 8062500 | 63.26 | G300E | 0 | 0
416 | Story15 | C5 | 50 MPa RC Column (50 cm x 50 cm) | Column | 50MPa | Concrete Rectangular | 500 | 500 | 2500 | 3225 | 0.81 | 1972.48 | G300E | 8062500 | 63.26 | G300E | 0 | 0
417 | Story15 | C50 | 50 MPa RC Column (50 cm x 50 cm) | Column | 50MPa | Concrete Rectangular | 500 | 500 | 2500 | 3225 | 0.81 | 1972.48 | G300E | 33369075 | 261.83 | G300E | 0 | 0
418 | Story15 | C51 | 50 MPa RC Column (50 cm x 50 cm) | Column | 50MPa | Concrete Rectangular | 500 | 500 | 2500 | 3225 | 0.81 | 1972.48 | G300E | 44653350 | 350.37 | G300E | 0 | 0
419 | Story15 | C52 | 50 MPa RC Column (50 cm x 50 cm) | Column | 50MPa | Concrete Rectangular | 500 | 500 | 2500 | 3225 | 0.81 | 1972.48 | G300E | 44860825 | 351.99 | G300E | 0 | 0
420 | Story15 | C53 | 50 MPa RC Column (50 cm x 50 cm) | Column | 50MPa | Concrete Rectangular | 500 | 500 | 2500 | 3225 | 0.81 | 1972.48 | G300E | 44860825 | 351.99 | G300E | 0 | 0
421 | Story15 | C54 | 50 MPa RC Column (50 cm x 50 cm) | Column | 50MPa | Concrete Rectangular | 500 | 500 | 2500 | 3225 | 0.81 | 1972.48 | G300E | 44654425 | 350.38 | G300E | 0 | 0
422 | Story15 | C55 | 50 MPa RC Column (50 cm x 50 cm) | Column | 50MPa | Concrete Rectangular | 500 | 500 | 2500 | 3225 | 0.81 | 1972.48 | G300E | 33369075 | 261.83 | G300E | 0 | 0
423 | Story15 | C56 | 50 MPa RC Column (50 cm x 50 cm) | Column | 50MPa | Concrete Rectangular | 500 | 500 | 2500 | 3225 | 0.81 | 1972.48 | G300E | 8062500 | 63.26 | G300E | 0 | 0
424 | Story15 | C57 | 50 MPa RC Column (50 cm x 50 cm) | Column | 50MPa | Concrete Rectangular | 500 | 500 | 2500 | 3225 | 0.81 | 1972.48 | G300E | 8062500 | 63.26 | G300E | 0 | 0
425 | Story15 | C58 | 50 MPa RC Column (50 cm x 50 cm) | Column | 50MPa | Concrete Rectangular | 500 | 500 | 2500 | 3225 | 0.81 | 1972.48 | G300E | 8062500 | 63.26 | G300E | 0 | 0
426 | Story15 | C59 | 50 MPa RC Column (50 cm x 50 cm) | Column | 50MPa | Concrete Rectangular | 500 | 500 | 2500 | 3225 | 0.81 | 1972.48 | G300E | 8062500 | 63.26 | G300E | 0 | 0
427 | Story15 | C6 | 50 MPa RC Column (50 cm x 50 cm) | Column | 50MPa | Concrete Rectangular | 500 | 500 | 2500 | 3225 | 0.81 | 1972.48 | G300E | 8062500 | 63.26 | G300E | 0 | 0
428 | Story15 | C60 | 50 MPa RC Column (50 cm x 50 cm) | Column | 50MPa | Concrete Rectangular | 500 | 500 | 2500 | 3225 | 0.81 | 1972.48 | G300E | 8062500 | 63.26 | G300E | 0 | 0
429 | Story15 | C61 | 50 MPa RC Column (50 cm x 50 cm) | Column | 50MPa | Concrete Rectangular | 500 | 500 | 2500 | 3225 | 0.81 | 1972.48 | G300E | 8062500 | 63.26 | G300E | 0 | 0
430 | Story15 | C62 | 50 MPa RC Column (50 cm x 50 cm) | Column | 50MPa | Concrete Rectangular | 500 | 500 | 2500 | 3225 | 0.81 | 1972.48 | G300E | 8062500 | 63.26 | G300E | 0 | 0
431 | Story15 | C63 | 50 MPa RC Column (50 cm x 50 cm) | Column | 50MPa | Concrete Rectangular | 500 | 500 | 2500 | 3225 | 0.81 | 1972.48 | G300E | 8062500 | 63.26 | G300E | 0 | 0
432 | Story15 | C64 | 50 MPa RC Column (50 cm x 50 cm) | Column | 50MPa | Concrete Rectangular | 500 | 500 | 2500 | 3225 | 0.81 | 1972.48 | G300E | 8062500 | 63.26 | G300E | 0 | 0
433 | Story15 | C7 | 50 MPa RC Column (50 cm x 50 cm) | Column | 50MPa | Concrete Rectangular | 500 | 500 | 2500 | 3225 | 0.81 | 1972.48 | G300E | 8062500 | 63.26 | G300E | 0 | 0
434 | Story15 | C8 | 50 MPa RC Column (50 cm x 50 cm) | Column | 50MPa | Concrete Rectangular | 500 | 500 | 2500 | 3225 | 0.81 | 1972.48 | G300E | 8062500 | 63.26 | G300E | 0 | 0
435 | Story15 | C9 | 50 MPa RC Column (50 cm x 50 cm) | Column | 50MPa | Concrete Rectangular | 500 | 500 | 2500 | 3225 | 0.81 | 1972.48 | G300E | 8062500 | 63.26 | G300E | 0 | 0
436 | Story16 | C1 | 50 MPa RC Column (50 cm x 50 cm) | Column | 50MPa | Concrete Rectangular | 500 | 500 | 2500 | 3225 | 0.81 | 1972.48 | G300E | 8062500 | 63.26 | G300E | 0 | 0
437 | Story16 | C10 | 50 MPa RC Column (50 cm x 50 cm) | Column | 50MPa | Concrete Rectangular | 500 | 500 | 2500 | 3225 | 0.81 | 1972.48 | G300E | 28352050 | 222.46 | G300E | 0 | 0
438 | Story16 | C11 | 50 MPa RC Column (50 cm x 50 cm) | Column | 50MPa | Concrete Rectangular | 500 | 500 | 2500 | 3225 | 0.81 | 1972.48 | G300E | 39001000 | 306.02 | G300E | 0 | 0
439 | Story16 | C12 | 50 MPa RC Column (50 cm x 50 cm) | Column | 50MPa | Concrete Rectangular | 500 | 500 | 2500 | 3225 | 0.81 | 1972.48 | G300E | 39306300 | 308.41 | G300E | 0 | 0
440 | Story16 | C13 | 50 MPa RC Column (50 cm x 50 cm) | Column | 50MPa | Concrete Rectangular | 500 | 500 | 2500 | 3225 | 0.81 | 1972.48 | G300E | 39360050 | 308.83 | G300E | 0 | 0
441 | Story16 | C14 | 50 MPa RC Column (50 cm x 50 cm) | Column | 50MPa | Concrete Rectangular | 500 | 500 | 2500 | 3225 | 0.81 | 1972.48 | G300E | 39065500 | 306.52 | G300E | 0 | 0
442 | Story16 | C15 | 50 MPa RC Column (50 cm x 50 cm) | Column | 50MPa | Concrete Rectangular | 500 | 500 | 2500 | 3225 | 0.81 | 1972.48 | G300E | 28131675 | 220.73 | G300E | 0 | 0
443 | Story16 | C16 | 50 MPa RC Column (50 cm x 50 cm) | Column | 50MPa | Concrete Rectangular | 500 | 500 | 2500 | 3225 | 0.81 | 1972.48 | G300E | 8062500 | 63.26 | G300E | 0 | 0
444 | Story16 | C17 | 50 MPa RC Column (50 cm x 50 cm) | Column | 50MPa | Concrete Rectangular | 500 | 500 | 2500 | 3225 | 0.81 | 1972.48 | G300E | 8062500 | 63.26 | G300E | 0 | 0
445 | Story16 | C18 | 50 MPa RC Column (50 cm x 50 cm) | Column | 50MPa | Concrete Rectangular | 500 | 500 | 2500 | 3225 | 0.81 | 1972.48 | G300E | 38999925 | 306.01 | G300E | 0 | 0
446 | Story16 | C19 | 50 MPa RC Column (50 cm x 50 cm) | Column | 50MPa | Concrete Rectangular | 500 | 500 | 2500 | 3225 | 0.81 | 1972.48 | G300E | 50396000 | 395.43 | G300E | 0 | 0
447 | Story16 | C2 | 50 MPa RC Column (50 cm x 50 cm) | Column | 50MPa | Concrete Rectangular | 500 | 500 | 2500 | 3225 | 0.81 | 1972.48 | G300E | 8062500 | 63.26 | G300E | 0 | 0
448 | Story16 | C20 | 50 MPa RC Column (50 cm x 50 cm) | Column | 50MPa | Concrete Rectangular | 500 | 500 | 2500 | 3225 | 0.81 | 1972.48 | G300E | 41004800 | 321.74 | G300E | 0 | 0
449 | Story16 | C21 | 50 MPa RC Column (50 cm x 50 cm) | Column | 50MPa | Concrete Rectangular | 500 | 500 | 2500 | 3225 | 0.81 | 1972.48 | G300E | 41157450 | 322.94 | G300E | 0 | 0
450 | Story16 | C22 | 50 MPa RC Column (50 cm x 50 cm) | Column | 50MPa | Concrete Rectangular | 500 | 500 | 2500 | 3225 | 0.81 | 1972.48 | G300E | 50114350 | 393.22 | G300E | 0 | 0
451 | Story16 | C23 | 50 MPa RC Column (50 cm x 50 cm) | Column | 50MPa | Concrete Rectangular | 500 | 500 | 2500 | 3225 | 0.81 | 1972.48 | G300E | 39071950 | 306.57 | G300E | 0 | 0
452 | Story16 | C24 | 50 MPa RC Column (50 cm x 50 cm) | Column | 50MPa | Concrete Rectangular | 500 | 500 | 2500 | 3225 | 0.81 | 1972.48 | G300E | 8062500 | 63.26 | G300E | 0 | 0
453 | Story16 | C25 | 50 MPa RC Column (50 cm x 50 cm) | Column | 50MPa | Concrete Rectangular | 500 | 500 | 2500 | 3225 | 0.81 | 1972.48 | G300E | 8062500 | 63.26 | G300E | 0 | 0
454 | Story16 | C26 | 50 MPa RC Column (50 cm x 50 cm) | Column | 50MPa | Concrete Rectangular | 500 | 500 | 2500 | 3225 | 0.81 | 1972.48 | G300E | 39307375 | 308.42 | G300E | 0 | 0
455 | Story16 | C27 | 50 MPa RC Column (50 cm x 50 cm) | Column | 50MPa | Concrete Rectangular | 500 | 500 | 2500 | 3225 | 0.81 | 1972.48 | G300E | 41008025 | 321.76 | G300E | 0 | 0
456 | Story16 | C3 | 50 MPa RC Column (50 cm x 50 cm) | Column | 50MPa | Concrete Rectangular | 500 | 500 | 2500 | 3225 | 0.81 | 1972.48 | G300E | 8062500 | 63.26 | G300E | 0 | 0
457 | Story16 | C30 | 50 MPa RC Column (50 cm x 50 cm) | Column | 50MPa | Concrete Rectangular | 500 | 500 | 2500 | 3225 | 0.81 | 1972.48 | G300E | 41207975 | 323.33 | G300E | 0 | 0
458 | Story16 | C31 | 50 MPa RC Column (50 cm x 50 cm) | Column | 50MPa | Concrete Rectangular | 500 | 500 | 2500 | 3225 | 0.81 | 1972.48 | G300E | 39389075 | 309.06 | G300E | 0 | 0
459 | Story16 | C32 | 50 MPa RC Column (50 cm x 50 cm) | Column | 50MPa | Concrete Rectangular | 500 | 500 | 2500 | 3225 | 0.81 | 1972.48 | G300E | 8062500 | 63.26 | G300E | 0 | 0
460 | Story16 | C33 | 50 MPa RC Column (50 cm x 50 cm) | Column | 50MPa | Concrete Rectangular | 500 | 500 | 2500 | 3225 | 0.81 | 1972.48 | G300E | 8062500 | 63.26 | G300E | 0 | 0
461 | Story16 | C34 | 50 MPa RC Column (50 cm x 50 cm) | Column | 50MPa | Concrete Rectangular | 500 | 500 | 2500 | 3225 | 0.81 | 1972.48 | G300E | 39360050 | 308.83 | G300E | 0 | 0
462 | Story16 | C35 | 50 MPa RC Column (50 cm x 50 cm) | Column | 50MPa | Concrete Rectangular | 500 | 500 | 2500 | 3225 | 0.81 | 1972.48 | G300E | 41154225 | 322.91 | G300E | 0 | 0
463 | Story16 | C38 | 50 MPa RC Column (50 cm x 50 cm) | Column | 50MPa | Concrete Rectangular | 500 | 500 | 2500 | 3225 | 0.81 | 1972.48 | G300E | 41207975 | 323.33 | G300E | 0 | 0
464 | Story16 | C39 | 50 MPa RC Column (50 cm x 50 cm) | Column | 50MPa | Concrete Rectangular | 500 | 500 | 2500 | 3225 | 0.81 | 1972.48 | G300E | 39389075 | 309.06 | G300E | 0 | 0
465 | Story16 | C4 | 50 MPa RC Column (50 cm x 50 cm) | Column | 50MPa | Concrete Rectangular | 500 | 500 | 2500 | 3225 | 0.81 | 1972.48 | G300E | 8062500 | 63.26 | G300E | 0 | 0
466 | Story16 | C40 | 50 MPa RC Column (50 cm x 50 cm) | Column | 50MPa | Concrete Rectangular | 500 | 500 | 2500 | 3225 | 0.81 | 1972.48 | G300E | 8062500 | 63.26 | G300E | 0 | 0
467 | Story16 | C41 | 50 MPa RC Column (50 cm x 50 cm) | Column | 50MPa | Concrete Rectangular | 500 | 500 | 2500 | 3225 | 0.81 | 1972.48 | G300E | 8062500 | 63.26 | G300E | 0 | 0
468 | Story16 | C42 | 50 MPa RC Column (50 cm x 50 cm) | Column | 50MPa | Concrete Rectangular | 500 | 500 | 2500 | 3225 | 0.81 | 1972.48 | G300E | 39065500 | 306.52 | G300E | 0 | 0
469 | Story16 | C43 | 50 MPa RC Column (50 cm x 50 cm) | Column | 50MPa | Concrete Rectangular | 500 | 500 | 2500 | 3225 | 0.81 | 1972.48 | G300E | 50113275 | 393.21 | G300E | 0 | 0
470 | Story16 | C44 | 50 MPa RC Column (50 cm x 50 cm) | Column | 50MPa | Concrete Rectangular | 500 | 500 | 2500 | 3225 | 0.81 | 1972.48 | G300E | 41206900 | 323.32 | G300E | 0 | 0
471 | Story16 | C45 | 50 MPa RC Column (50 cm x 50 cm) | Column | 50MPa | Concrete Rectangular | 500 | 500 | 2500 | 3225 | 0.81 | 1972.48 | G300E | 41205825 | 323.32 | G300E | 0 | 0
472 | Story16 | C46 | 50 MPa RC Column (50 cm x 50 cm) | Column | 50MPa | Concrete Rectangular | 500 | 500 | 2500 | 3225 | 0.81 | 1972.48 | G300E | 50121875 | 393.27 | G300E | 0 | 0
473 | Story16 | C47 | 50 MPa RC Column (50 cm x 50 cm) | Column | 50MPa | Concrete Rectangular | 500 | 500 | 2500 | 3225 | 0.81 | 1972.48 | G300E | 39071950 | 306.57 | G300E | 0 | 0
474 | Story16 | C48 | 50 MPa RC Column (50 cm x 50 cm) | Column | 50MPa | Concrete Rectangular | 500 | 500 | 2500 | 3225 | 0.81 | 1972.48 | G300E | 8062500 | 63.26 | G300E | 0 | 0
475 | Story16 | C49 | 50 MPa RC Column (50 cm x 50 cm) | Column | 50MPa | Concrete Rectangular | 500 | 500 | 2500 | 3225 | 0.81 | 1972.48 | G300E | 8062500 | 63.26 | G300E | 0 | 0
476 | Story16 | C5 | 50 MPa RC Column (50 cm x 50 cm) | Column | 50MPa | Concrete Rectangular | 500 | 500 | 2500 | 3225 | 0.81 | 1972.48 | G300E | 8062500 | 63.26 | G300E | 0 | 0
477 | Story16 | C50 | 50 MPa RC Column (50 cm x 50 cm) | Column | 50MPa | Concrete Rectangular | 500 | 500 | 2500 | 3225 | 0.81 | 1972.48 | G300E | 28131675 | 220.73 | G300E | 0 | 0
478 | Story16 | C51 | 50 MPa RC Column (50 cm x 50 cm) | Column | 50MPa | Concrete Rectangular | 500 | 500 | 2500 | 3225 | 0.81 | 1972.48 | G300E | 39071950 | 306.57 | G300E | 0 | 0
479 | Story16 | C52 | 50 MPa RC Column (50 cm x 50 cm) | Column | 50MPa | Concrete Rectangular | 500 | 500 | 2500 | 3225 | 0.81 | 1972.48 | G300E | 39389075 | 309.06 | G300E | 0 | 0
480 | Story16 | C53 | 50 MPa RC Column (50 cm x 50 cm) | Column | 50MPa | Concrete Rectangular | 500 | 500 | 2500 | 3225 | 0.81 | 1972.48 | G300E | 39386925 | 309.04 | G300E | 0 | 0
481 | Story16 | C54 | 50 MPa RC Column (50 cm x 50 cm) | Column | 50MPa | Concrete Rectangular | 500 | 500 | 2500 | 3225 | 0.81 | 1972.48 | G300E | 39071950 | 306.57 | G300E | 0 | 0
482 | Story16 | C55 | 50 MPa RC Column (50 cm x 50 cm) | Column | 50MPa | Concrete Rectangular | 500 | 500 | 2500 | 3225 | 0.81 | 1972.48 | G300E | 28131675 | 220.73 | G300E | 0 | 0
483 | Story16 | C56 | 50 MPa RC Column (50 cm x 50 cm) | Column | 50MPa | Concrete Rectangular | 500 | 500 | 2500 | 3225 | 0.81 | 1972.48 | G300E | 8062500 | 63.26 | G300E | 0 | 0
484 | Story16 | C57 | 50 MPa RC Column (50 cm x 50 cm) | Column | 50MPa | Concrete Rectangular | 500 | 500 | 2500 | 3225 | 0.81 | 1972.48 | G300E | 8062500 | 63.26 | G300E | 0 | 0
485 | Story16 | C58 | 50 MPa RC Column (50 cm x 50 cm) | Column | 50MPa | Concrete Rectangular | 500 | 500 | 2500 | 3225 | 0.81 | 1972.48 | G300E | 8062500 | 63.26 | G300E | 0 | 0
486 | Story16 | C59 | 50 MPa RC Column (50 cm x 50 cm) | Column | 50MPa | Concrete Rectangular | 500 | 500 | 2500 | 3225 | 0.81 | 1972.48 | G300E | 8062500 | 63.26 | G300E | 0 | 0
487 | Story16 | C6 | 50 MPa RC Column (50 cm x 50 cm) | Column | 50MPa | Concrete Rectangular | 500 | 500 | 2500 | 3225 | 0.81 | 1972.48 | G300E | 8062500 | 63.26 | G300E | 0 | 0
488 | Story16 | C60 | 50 MPa RC Column (50 cm x 50 cm) | Column | 50MPa | Concrete Rectangular | 500 | 500 | 2500 | 3225 | 0.81 | 1972.48 | G300E | 8062500 | 63.26 | G300E | 0 | 0
489 | Story16 | C61 | 50 MPa RC Column (50 cm x 50 cm) | Column | 50MPa | Concrete Rectangular | 500 | 500 | 2500 | 3225 | 0.81 | 1972.48 | G300E | 8062500 | 63.26 | G300E | 0 | 0
490 | Story16 | C62 | 50 MPa RC Column (50 cm x 50 cm) | Column | 50MPa | Concrete Rectangular | 500 | 500 | 2500 | 3225 | 0.81 | 1972.48 | G300E | 8062500 | 63.26 | G300E | 0 | 0
491 | Story16 | C63 | 50 MPa RC Column (50 cm x 50 cm) | Column | 50MPa | Concrete Rectangular | 500 | 500 | 2500 | 3225 | 0.81 | 1972.48 | G300E | 8062500 | 63.26 | G300E | 0 | 0
492 | Story16 | C64 | 50 MPa RC Column (50 cm x 50 cm) | Column | 50MPa | Concrete Rectangular | 500 | 500 | 2500 | 3225 | 0.81 | 1972.48 | G300E | 8062500 | 63.26 | G300E | 0 | 0
493 | Story16 | C7 | 50 MPa RC Column (50 cm x 50 cm) | Column | 50MPa | Concrete Rectangular | 500 | 500 | 2500 | 3225 | 0.81 | 1972.48 | G300E | 8062500 | 63.26 | G300E | 0 | 0
494 | Story16 | C8 | 50 MPa RC Column (50 cm x 50 cm) | Column | 50MPa | Concrete Rectangular | 500 | 500 | 2500 | 3225 | 0.81 | 1972.48 | G300E | 8062500 | 63.26 | G300E | 0 | 0
495 | Story16 | C9 | 50 MPa RC Column (50 cm x 50 cm) | Column | 50MPa | Concrete Rectangular | 500 | 500 | 2500 | 3225 | 0.81 | 1972.48 | G300E | 8062500 | 63.26 | G300E | 0 | 0
496 | Story16 | D17 | 50 MPa RC Column (87.5 cm x 87.5 cm) | Column | 50MPa | Concrete Rectangular | 875 | 875 | 7656.3 | 24258.8 | 18.57 | 45438.88 | G300E | 1267759497.16 | 9947.31 | G300E | 0 | 0
497 | Story16 | D18 | 50 MPa RC Column (87.5 cm x 87.5 cm) | Column | 50MPa | Concrete Rectangular | 875 | 875 | 7656.3 | 24258.8 | 18.57 | 45438.88 | G300E | 1267853836.93 | 9948.05 | G300E | 0 | 0
498 | Story16 | D19 | 50 MPa RC Column (87.5 cm x 87.5 cm) | Column | 50MPa | Concrete Rectangular | 875 | 875 | 7656.3 | 24258.8 | 18.57 | 45438.88 | G300E | 1215972350 | 9540.97 | G300E | 0 | 0
499 | Story16 | D20 | 50 MPa RC Column (87.5 cm x 87.5 cm) | Column | 50MPa | Concrete Rectangular | 875 | 875 | 7656.3 | 24258.8 | 18.57 | 45438.88 | G300E | 1216224371.98 | 9542.95 | G300E | 0 | 0
500 | Story16 | D21 | 50 MPa RC Column (87.5 cm x 87.5 cm) | Column | 50MPa | Concrete Rectangular | 875 | 875 | 7656.3 | 24258.8 | 18.57 | 45438.88 | G300E | 1267772974.27 | 9947.42 | G300E | 0 | 0
501 | Story16 | D22 | 50 MPa RC Column (87.5 cm x 87.5 cm) | Column | 50MPa | Concrete Rectangular | 875 | 875 | 7656.3 | 24258.8 | 18.57 | 45438.88 | G300E | 1267876748.02 | 9948.23 | G300E | 0 | 0
502 | Story16 | D23 | 50 MPa RC Column (87.5 cm x 87.5 cm) | Column | 50MPa | Concrete Rectangular | 875 | 875 | 7656.3 | 24258.8 | 18.57 | 45438.88 | G300E | 1215989870.24 | 9541.11 | G300E | 0 | 0
503 | Story16 | D24 | 50 MPa RC Column (87.5 cm x 87.5 cm) | Column | 50MPa | Concrete Rectangular | 875 | 875 | 7656.3 | 24258.8 | 18.57 | 45438.88 | G300E | 1216233805.96 | 9543.02 | G300E | 0 | 0
504 | Story16 | D25 | 50 MPa RC Column (87.5 cm x 87.5 cm) | Column | 50MPa | Concrete Rectangular | 875 | 875 | 7656.3 | 24258.8 | 18.57 | 45438.88 | G300E | 1216094991.71 | 9541.93 | G300E | 0 | 0
505 | Story16 | D26 | 50 MPa RC Column (87.5 cm x 87.5 cm) | Column | 50MPa | Concrete Rectangular | 875 | 875 | 7656.3 | 24258.8 | 18.57 | 45438.88 | G300E | 1216116555.09 | 9542.1 | G300E | 0 | 0
506 | Story16 | D27 | 50 MPa RC Column (87.5 cm x 87.5 cm) | Column | 50MPa | Concrete Rectangular | 875 | 875 | 7656.3 | 24258.8 | 18.57 | 45438.88 | G300E | 1267778365.11 | 9947.46 | G300E | 0 | 0
507 | Story16 | D28 | 50 MPa RC Column (87.5 cm x 87.5 cm) | Column | 50MPa | Concrete Rectangular | 875 | 875 | 7656.3 | 24258.8 | 18.57 | 45438.88 | G300E | 1267875400.31 | 9948.22 | G300E | 0 | 0
508 | Story16 | D29 | 50 MPa RC Column (87.5 cm x 87.5 cm) | Column | 50MPa | Concrete Rectangular | 875 | 875 | 7656.3 | 24258.8 | 18.57 | 45438.88 | G300E | 1216092296.29 | 9541.91 | G300E | 0 | 0
509 | Story16 | D30 | 50 MPa RC Column (87.5 cm x 87.5 cm) | Column | 50MPa | Concrete Rectangular | 875 | 875 | 7656.3 | 24258.8 | 18.57 | 45438.88 | G300E | 1216119250.51 | 9542.12 | G300E | 0 | 0
510 | Story16 | D31 | 50 MPa RC Column (87.5 cm x 87.5 cm) | Column | 50MPa | Concrete Rectangular | 875 | 875 | 7656.3 | 24258.8 | 18.57 | 45438.88 | G300E | 1267841707.53 | 9947.96 | G300E | 0 | 0
511 | Story16 | D32 | 50 MPa RC Column (87.5 cm x 87.5 cm) | Column | 50MPa | Concrete Rectangular | 875 | 875 | 7656.3 | 24258.8 | 18.57 | 45438.88 | G300E | 1267845750.67 | 9947.99 | G300E | 0 | 0
512 | Story17 | C1 | 50 MPa RC Column (47.5 cm x 47.5 cm) | Column | 50MPa | Concrete Rectangular | 475 | 475 | 2256.3 | 3225 | 0.73 | 1780.16 | G300E | 7275600 | 57.09 | G300E | 0 | 0
513 | Story17 | C10 | 50 MPa RC Column (47.5 cm x 47.5 cm) | Column | 50MPa | Concrete Rectangular | 475 | 475 | 2256.3 | 3225 | 0.73 | 1780.16 | G300E | 35907150 | 281.74 | G300E | 0 | 0
514 | Story17 | C11 | 50 MPa RC Column (47.5 cm x 47.5 cm) | Column | 50MPa | Concrete Rectangular | 475 | 475 | 2256.3 | 3225 | 0.73 | 1780.16 | G300E | 46473325 | 364.65 | G300E | 0 | 0
515 | Story17 | C12 | 50 MPa RC Column (47.5 cm x 47.5 cm) | Column | 50MPa | Concrete Rectangular | 475 | 475 | 2256.3 | 3225 | 0.73 | 1780.16 | G300E | 46891500 | 367.93 | G300E | 0 | 0
516 | Story17 | C13 | 50 MPa RC Column (47.5 cm x 47.5 cm) | Column | 50MPa | Concrete Rectangular | 475 | 475 | 2256.3 | 3225 | 0.73 | 1780.16 | G300E | 46943100 | 368.33 | G300E | 0 | 0
517 | Story17 | C14 | 50 MPa RC Column (47.5 cm x 47.5 cm) | Column | 50MPa | Concrete Rectangular | 475 | 475 | 2256.3 | 3225 | 0.73 | 1780.16 | G300E | 46531375 | 365.1 | G300E | 0 | 0
518 | Story17 | C15 | 50 MPa RC Column (47.5 cm x 47.5 cm) | Column | 50MPa | Concrete Rectangular | 475 | 475 | 2256.3 | 3225 | 0.73 | 1780.16 | G300E | 35706125 | 280.16 | G300E | 0 | 0
519 | Story17 | C16 | 50 MPa RC Column (47.5 cm x 47.5 cm) | Column | 50MPa | Concrete Rectangular | 475 | 475 | 2256.3 | 3225 | 0.73 | 1780.16 | G300E | 7275600 | 57.09 | G300E | 0 | 0
520 | Story17 | C17 | 50 MPa RC Column (47.5 cm x 47.5 cm) | Column | 50MPa | Concrete Rectangular | 475 | 475 | 2256.3 | 3225 | 0.73 | 1780.16 | G300E | 7275600 | 57.09 | G300E | 0 | 0
521 | Story17 | C18 | 50 MPa RC Column (47.5 cm x 47.5 cm) | Column | 50MPa | Concrete Rectangular | 475 | 475 | 2256.3 | 3225 | 0.73 | 1780.16 | G300E | 46473325 | 364.65 | G300E | 0 | 0
522 | Story17 | C19 | 50 MPa RC Column (47.5 cm x 47.5 cm) | Column | 50MPa | Concrete Rectangular | 475 | 475 | 2256.3 | 3225 | 0.73 | 1780.16 | G300E | 57683425 | 452.61 | G300E | 0 | 0
523 | Story17 | C2 | 50 MPa RC Column (47.5 cm x 47.5 cm) | Column | 50MPa | Concrete Rectangular | 475 | 475 | 2256.3 | 3225 | 0.73 | 1780.16 | G300E | 7275600 | 57.09 | G300E | 0 | 0
524 | Story17 | C20 | 50 MPa RC Column (47.5 cm x 47.5 cm) | Column | 50MPa | Concrete Rectangular | 475 | 475 | 2256.3 | 3225 | 0.73 | 1780.16 | G300E | 48322325 | 379.15 | G300E | 0 | 0
525 | Story17 | C21 | 50 MPa RC Column (47.5 cm x 47.5 cm) | Column | 50MPa | Concrete Rectangular | 475 | 475 | 2256.3 | 3225 | 0.73 | 1780.16 | G300E | 48470675 | 380.32 | G300E | 0 | 0
526 | Story17 | C22 | 50 MPa RC Column (47.5 cm x 47.5 cm) | Column | 50MPa | Concrete Rectangular | 475 | 475 | 2256.3 | 3225 | 0.73 | 1780.16 | G300E | 57434025 | 450.65 | G300E | 0 | 0
527 | Story17 | C23 | 50 MPa RC Column (47.5 cm x 47.5 cm) | Column | 50MPa | Concrete Rectangular | 475 | 475 | 2256.3 | 3225 | 0.73 | 1780.16 | G300E | 46535675 | 365.14 | G300E | 0 | 0
528 | Story17 | C24 | 50 MPa RC Column (47.5 cm x 47.5 cm) | Column | 50MPa | Concrete Rectangular | 475 | 475 | 2256.3 | 3225 | 0.73 | 1780.16 | G300E | 7275600 | 57.09 | G300E | 0 | 0
529 | Story17 | C25 | 50 MPa RC Column (47.5 cm x 47.5 cm) | Column | 50MPa | Concrete Rectangular | 475 | 475 | 2256.3 | 3225 | 0.73 | 1780.16 | G300E | 7356225 | 57.72 | G300E | 0 | 0
530 | Story17 | C26 | 50 MPa RC Column (47.5 cm x 47.5 cm) | Column | 50MPa | Concrete Rectangular | 475 | 475 | 2256.3 | 3225 | 0.73 | 1780.16 | G300E | 46892575 | 367.94 | G300E | 0 | 0
531 | Story17 | C27 | 50 MPa RC Column (47.5 cm x 47.5 cm) | Column | 50MPa | Concrete Rectangular | 475 | 475 | 2256.3 | 3225 | 0.73 | 1780.16 | G300E | 48325550 | 379.18 | G300E | 0 | 0
532 | Story17 | C3 | 50 MPa RC Column (47.5 cm x 47.5 cm) | Column | 50MPa | Concrete Rectangular | 475 | 475 | 2256.3 | 3225 | 0.73 | 1780.16 | G300E | 7275600 | 57.09 | G300E | 0 | 0
533 | Story17 | C30 | 50 MPa RC Column (47.5 cm x 47.5 cm) | Column | 50MPa | Concrete Rectangular | 475 | 475 | 2256.3 | 3225 | 0.73 | 1780.16 | G300E | 48519050 | 380.7 | G300E | 0 | 0
534 | Story17 | C31 | 50 MPa RC Column (47.5 cm x 47.5 cm) | Column | 50MPa | Concrete Rectangular | 475 | 475 | 2256.3 | 3225 | 0.73 | 1780.16 | G300E | 46972125 | 368.56 | G300E | 0 | 0
535 | Story17 | C32 | 50 MPa RC Column (47.5 cm x 47.5 cm) | Column | 50MPa | Concrete Rectangular | 475 | 475 | 2256.3 | 3225 | 0.73 | 1780.16 | G300E | 7356225 | 57.72 | G300E | 0 | 0
536 | Story17 | C33 | 50 MPa RC Column (47.5 cm x 47.5 cm) | Column | 50MPa | Concrete Rectangular | 475 | 475 | 2256.3 | 3225 | 0.73 | 1780.16 | G300E | 7356225 | 57.72 | G300E | 0 | 0
537 | Story17 | C34 | 50 MPa RC Column (47.5 cm x 47.5 cm) | Column | 50MPa | Concrete Rectangular | 475 | 475 | 2256.3 | 3225 | 0.73 | 1780.16 | G300E | 46943100 | 368.33 | G300E | 0 | 0
538 | Story17 | C35 | 50 MPa RC Column (47.5 cm x 47.5 cm) | Column | 50MPa | Concrete Rectangular | 475 | 475 | 2256.3 | 3225 | 0.73 | 1780.16 | G300E | 48467450 | 380.29 | G300E | 0 | 0
539 | Story17 | C38 | 50 MPa RC Column (47.5 cm x 47.5 cm) | Column | 50MPa | Concrete Rectangular | 475 | 475 | 2256.3 | 3225 | 0.73 | 1780.16 | G300E | 48521200 | 380.72 | G300E | 0 | 0
540 | Story17 | C39 | 50 MPa RC Column (47.5 cm x 47.5 cm) | Column | 50MPa | Concrete Rectangular | 475 | 475 | 2256.3 | 3225 | 0.73 | 1780.16 | G300E | 46972125 | 368.56 | G300E | 0 | 0
541 | Story17 | C4 | 50 MPa RC Column (47.5 cm x 47.5 cm) | Column | 50MPa | Concrete Rectangular | 475 | 475 | 2256.3 | 3225 | 0.73 | 1780.16 | G300E | 7356225 | 57.72 | G300E | 0 | 0
542 | Story17 | C40 | 50 MPa RC Column (47.5 cm x 47.5 cm) | Column | 50MPa | Concrete Rectangular | 475 | 475 | 2256.3 | 3225 | 0.73 | 1780.16 | G300E | 7356225 | 57.72 | G300E | 0 | 0
543 | Story17 | C41 | 50 MPa RC Column (47.5 cm x 47.5 cm) | Column | 50MPa | Concrete Rectangular | 475 | 475 | 2256.3 | 3225 | 0.73 | 1780.16 | G300E | 7275600 | 57.09 | G300E | 0 | 0
544 | Story17 | C42 | 50 MPa RC Column (47.5 cm x 47.5 cm) | Column | 50MPa | Concrete Rectangular | 475 | 475 | 2256.3 | 3225 | 0.73 | 1780.16 | G300E | 46531375 | 365.1 | G300E | 0 | 0
545 | Story17 | C43 | 50 MPa RC Column (47.5 cm x 47.5 cm) | Column | 50MPa | Concrete Rectangular | 475 | 475 | 2256.3 | 3225 | 0.73 | 1780.16 | G300E | 57434025 | 450.65 | G300E | 0 | 0
546 | Story17 | C44 | 50 MPa RC Column (47.5 cm x 47.5 cm) | Column | 50MPa | Concrete Rectangular | 475 | 475 | 2256.3 | 3225 | 0.73 | 1780.16 | G300E | 48519050 | 380.7 | G300E | 0 | 0
547 | Story17 | C45 | 50 MPa RC Column (47.5 cm x 47.5 cm) | Column | 50MPa | Concrete Rectangular | 475 | 475 | 2256.3 | 3225 | 0.73 | 1780.16 | G300E | 48519050 | 380.7 | G300E | 0 | 0
548 | Story17 | C46 | 50 MPa RC Column (47.5 cm x 47.5 cm) | Column | 50MPa | Concrete Rectangular | 475 | 475 | 2256.3 | 3225 | 0.73 | 1780.16 | G300E | 57440475 | 450.7 | G300E | 0 | 0
549 | Story17 | C47 | 50 MPa RC Column (47.5 cm x 47.5 cm) | Column | 50MPa | Concrete Rectangular | 475 | 475 | 2256.3 | 3225 | 0.73 | 1780.16 | G300E | 46537825 | 365.15 | G300E | 0 | 0
550 | Story17 | C48 | 50 MPa RC Column (47.5 cm x 47.5 cm) | Column | 50MPa | Concrete Rectangular | 475 | 475 | 2256.3 | 3225 | 0.73 | 1780.16 | G300E | 7275600 | 57.09 | G300E | 0 | 0
551 | Story17 | C49 | 50 MPa RC Column (47.5 cm x 47.5 cm) | Column | 50MPa | Concrete Rectangular | 475 | 475 | 2256.3 | 3225 | 0.73 | 1780.16 | G300E | 7275600 | 57.09 | G300E | 0 | 0
552 | Story17 | C5 | 50 MPa RC Column (47.5 cm x 47.5 cm) | Column | 50MPa | Concrete Rectangular | 475 | 475 | 2256.3 | 3225 | 0.73 | 1780.16 | G300E | 7356225 | 57.72 | G300E | 0 | 0
553 | Story17 | C50 | 50 MPa RC Column (47.5 cm x 47.5 cm) | Column | 50MPa | Concrete Rectangular | 475 | 475 | 2256.3 | 3225 | 0.73 | 1780.16 | G300E | 35706125 | 280.16 | G300E | 0 | 0
554 | Story17 | C51 | 50 MPa RC Column (47.5 cm x 47.5 cm) | Column | 50MPa | Concrete Rectangular | 475 | 475 | 2256.3 | 3225 | 0.73 | 1780.16 | G300E | 46534600 | 365.13 | G300E | 0 | 0
555 | Story17 | C52 | 50 MPa RC Column (47.5 cm x 47.5 cm) | Column | 50MPa | Concrete Rectangular | 475 | 475 | 2256.3 | 3225 | 0.73 | 1780.16 | G300E | 46972125 | 368.56 | G300E | 0 | 0
556 | Story17 | C53 | 50 MPa RC Column (47.5 cm x 47.5 cm) | Column | 50MPa | Concrete Rectangular | 475 | 475 | 2256.3 | 3225 | 0.73 | 1780.16 | G300E | 46972125 | 368.56 | G300E | 0 | 0
557 | Story17 | C54 | 50 MPa RC Column (47.5 cm x 47.5 cm) | Column | 50MPa | Concrete Rectangular | 475 | 475 | 2256.3 | 3225 | 0.73 | 1780.16 | G300E | 46536750 | 365.14 | G300E | 0 | 0
558 | Story17 | C55 | 50 MPa RC Column (47.5 cm x 47.5 cm) | Column | 50MPa | Concrete Rectangular | 475 | 475 | 2256.3 | 3225 | 0.73 | 1780.16 | G300E | 35706125 | 280.16 | G300E | 0 | 0
559 | Story17 | C56 | 50 MPa RC Column (47.5 cm x 47.5 cm) | Column | 50MPa | Concrete Rectangular | 475 | 475 | 2256.3 | 3225 | 0.73 | 1780.16 | G300E | 7275600 | 57.09 | G300E | 0 | 0
560 | Story17 | C57 | 50 MPa RC Column (47.5 cm x 47.5 cm) | Column | 50MPa | Concrete Rectangular | 475 | 475 | 2256.3 | 3225 | 0.73 | 1780.16 | G300E | 7275600 | 57.09 | G300E | 0 | 0
561 | Story17 | C58 | 50 MPa RC Column (47.5 cm x 47.5 cm) | Column | 50MPa | Concrete Rectangular | 475 | 475 | 2256.3 | 3225 | 0.73 | 1780.16 | G300E | 7275600 | 57.09 | G300E | 0 | 0
562 | Story17 | C59 | 50 MPa RC Column (47.5 cm x 47.5 cm) | Column | 50MPa | Concrete Rectangular | 475 | 475 | 2256.3 | 3225 | 0.73 | 1780.16 | G300E | 7275600 | 57.09 | G300E | 0 | 0
563 | Story17 | C6 | 50 MPa RC Column (47.5 cm x 47.5 cm) | Column | 50MPa | Concrete Rectangular | 475 | 475 | 2256.3 | 3225 | 0.73 | 1780.16 | G300E | 7275600 | 57.09 | G300E | 0 | 0
564 | Story17 | C60 | 50 MPa RC Column (47.5 cm x 47.5 cm) | Column | 50MPa | Concrete Rectangular | 475 | 475 | 2256.3 | 3225 | 0.73 | 1780.16 | G300E | 7356225 | 57.72 | G300E | 0 | 0
565 | Story17 | C61 | 50 MPa RC Column (47.5 cm x 47.5 cm) | Column | 50MPa | Concrete Rectangular | 475 | 475 | 2256.3 | 3225 | 0.73 | 1780.16 | G300E | 7356225 | 57.72 | G300E | 0 | 0
566 | Story17 | C62 | 50 MPa RC Column (47.5 cm x 47.5 cm) | Column | 50MPa | Concrete Rectangular | 475 | 475 | 2256.3 | 3225 | 0.73 | 1780.16 | G300E | 7275600 | 57.09 | G300E | 0 | 0
567 | Story17 | C63 | 50 MPa RC Column (47.5 cm x 47.5 cm) | Column | 50MPa | Concrete Rectangular | 475 | 475 | 2256.3 | 3225 | 0.73 | 1780.16 | G300E | 7275600 | 57.09 | G300E | 0 | 0
568 | Story17 | C64 | 50 MPa RC Column (47.5 cm x 47.5 cm) | Column | 50MPa | Concrete Rectangular | 475 | 475 | 2256.3 | 3225 | 0.73 | 1780.16 | G300E | 7275600 | 57.09 | G300E | 0 | 0
569 | Story17 | C7 | 50 MPa RC Column (47.5 cm x 47.5 cm) | Column | 50MPa | Concrete Rectangular | 475 | 475 | 2256.3 | 3225 | 0.73 | 1780.16 | G300E | 7275600 | 57.09 | G300E | 0 | 0
570 | Story17 | C8 | 50 MPa RC Column (47.5 cm x 47.5 cm) | Column | 50MPa | Concrete Rectangular | 475 | 475 | 2256.3 | 3225 | 0.73 | 1780.16 | G300E | 7275600 | 57.09 | G300E | 0 | 0
571 | Story17 | C9 | 50 MPa RC Column (47.5 cm x 47.5 cm) | Column | 50MPa | Concrete Rectangular | 475 | 475 | 2256.3 | 3225 | 0.73 | 1780.16 | G300E | 7275600 | 57.09 | G300E | 0 | 0
572 | Story18 | C1 | 50 MPa RC Column (47.5 cm x 47.5 cm) | Column | 50MPa | Concrete Rectangular | 475 | 475 | 2256.3 | 3225 | 0.73 | 1780.16 | G300E | 7275600 | 57.09 | G300E | 0 | 0
573 | Story18 | C10 | 50 MPa RC Column (47.5 cm x 47.5 cm) | Column | 50MPa | Concrete Rectangular | 475 | 475 | 2256.3 | 3225 | 0.73 | 1780.16 | G300E | 30629975 | 240.33 | G300E | 0 | 0
574 | Story18 | C11 | 50 MPa RC Column (47.5 cm x 47.5 cm) | Column | 50MPa | Concrete Rectangular | 475 | 475 | 2256.3 | 3225 | 0.73 | 1780.16 | G300E | 41058550 | 322.16 | G300E | 0 | 0
575 | Story18 | C12 | 50 MPa RC Column (47.5 cm x 47.5 cm) | Column | 50MPa | Concrete Rectangular | 475 | 475 | 2256.3 | 3225 | 0.73 | 1780.16 | G300E | 41489625 | 325.54 | G300E | 0 | 0
576 | Story18 | C13 | 50 MPa RC Column (47.5 cm x 47.5 cm) | Column | 50MPa | Concrete Rectangular | 475 | 475 | 2256.3 | 3225 | 0.73 | 1780.16 | G300E | 41535850 | 325.91 | G300E | 0 | 0
577 | Story18 | C14 | 50 MPa RC Column (47.5 cm x 47.5 cm) | Column | 50MPa | Concrete Rectangular | 475 | 475 | 2256.3 | 3225 | 0.73 | 1780.16 | G300E | 41104775 | 322.52 | G300E | 0 | 0
578 | Story18 | C15 | 50 MPa RC Column (47.5 cm x 47.5 cm) | Column | 50MPa | Concrete Rectangular | 475 | 475 | 2256.3 | 3225 | 0.73 | 1780.16 | G300E | 30455825 | 238.97 | G300E | 0 | 0
579 | Story18 | C16 | 50 MPa RC Column (47.5 cm x 47.5 cm) | Column | 50MPa | Concrete Rectangular | 475 | 475 | 2256.3 | 3225 | 0.73 | 1780.16 | G300E | 7275600 | 57.09 | G300E | 0 | 0
580 | Story18 | C17 | 50 MPa RC Column (47.5 cm x 47.5 cm) | Column | 50MPa | Concrete Rectangular | 475 | 475 | 2256.3 | 3225 | 0.73 | 1780.16 | G300E | 7275600 | 57.09 | G300E | 0 | 0
581 | Story18 | C18 | 50 MPa RC Column (47.5 cm x 47.5 cm) | Column | 50MPa | Concrete Rectangular | 475 | 475 | 2256.3 | 3225 | 0.73 | 1780.16 | G300E | 41057475 | 322.15 | G300E | 0 | 0
582 | Story18 | C19 | 50 MPa RC Column (47.5 cm x 47.5 cm) | Column | 50MPa | Concrete Rectangular | 475 | 475 | 2256.3 | 3225 | 0.73 | 1780.16 | G300E | 52268650 | 410.12 | G300E | 0 | 0
583 | Story18 | C2 | 50 MPa RC Column (47.5 cm x 47.5 cm) | Column | 50MPa | Concrete Rectangular | 475 | 475 | 2256.3 | 3225 | 0.73 | 1780.16 | G300E | 7275600 | 57.09 | G300E | 0 | 0
584 | Story18 | C20 | 50 MPa RC Column (47.5 cm x 47.5 cm) | Column | 50MPa | Concrete Rectangular | 475 | 475 | 2256.3 | 3225 | 0.73 | 1780.16 | G300E | 42537750 | 333.77 | G300E | 0 | 0
585 | Story18 | C21 | 50 MPa RC Column (47.5 cm x 47.5 cm) | Column | 50MPa | Concrete Rectangular | 475 | 475 | 2256.3 | 3225 | 0.73 | 1780.16 | G300E | 42666750 | 334.78 | G300E | 0 | 0
586 | Story18 | C22 | 50 MPa RC Column (47.5 cm x 47.5 cm) | Column | 50MPa | Concrete Rectangular | 475 | 475 | 2256.3 | 3225 | 0.73 | 1780.16 | G300E | 52045050 | 408.36 | G300E | 0 | 0
587 | Story18 | C23 | 50 MPa RC Column (47.5 cm x 47.5 cm) | Column | 50MPa | Concrete Rectangular | 475 | 475 | 2256.3 | 3225 | 0.73 | 1780.16 | G300E | 41108000 | 322.55 | G300E | 0 | 0
588 | Story18 | C24 | 50 MPa RC Column (47.5 cm x 47.5 cm) | Column | 50MPa | Concrete Rectangular | 475 | 475 | 2256.3 | 3225 | 0.73 | 1780.16 | G300E | 7275600 | 57.09 | G300E | 0 | 0
589 | Story18 | C25 | 50 MPa RC Column (47.5 cm x 47.5 cm) | Column | 50MPa | Concrete Rectangular | 475 | 475 | 2256.3 | 3225 | 0.73 | 1780.16 | G300E | 7275600 | 57.09 | G300E | 0 | 0
590 | Story18 | C26 | 50 MPa RC Column (47.5 cm x 47.5 cm) | Column | 50MPa | Concrete Rectangular | 475 | 475 | 2256.3 | 3225 | 0.73 | 1780.16 | G300E | 41491775 | 325.56 | G300E | 0 | 0
591 | Story18 | C27 | 50 MPa RC Column (47.5 cm x 47.5 cm) | Column | 50MPa | Concrete Rectangular | 475 | 475 | 2256.3 | 3225 | 0.73 | 1780.16 | G300E | 42539900 | 333.78 | G300E | 0 | 0
592 | Story18 | C3 | 50 MPa RC Column (47.5 cm x 47.5 cm) | Column | 50MPa | Concrete Rectangular | 475 | 475 | 2256.3 | 3225 | 0.73 | 1780.16 | G300E | 7275600 | 57.09 | G300E | 0 | 0
593 | Story18 | C30 | 50 MPa RC Column (47.5 cm x 47.5 cm) | Column | 50MPa | Concrete Rectangular | 475 | 475 | 2256.3 | 3225 | 0.73 | 1780.16 | G300E | 42711900 | 335.13 | G300E | 0 | 0
594 | Story18 | C31 | 50 MPa RC Column (47.5 cm x 47.5 cm) | Column | 50MPa | Concrete Rectangular | 475 | 475 | 2256.3 | 3225 | 0.73 | 1780.16 | G300E | 41561650 | 326.11 | G300E | 0 | 0
595 | Story18 | C32 | 50 MPa RC Column (47.5 cm x 47.5 cm) | Column | 50MPa | Concrete Rectangular | 475 | 475 | 2256.3 | 3225 | 0.73 | 1780.16 | G300E | 7275600 | 57.09 | G300E | 0 | 0
596 | Story18 | C33 | 50 MPa RC Column (47.5 cm x 47.5 cm) | Column | 50MPa | Concrete Rectangular | 475 | 475 | 2256.3 | 3225 | 0.73 | 1780.16 | G300E | 7275600 | 57.09 | G300E | 0 | 0
597 | Story18 | C34 | 50 MPa RC Column (47.5 cm x 47.5 cm) | Column | 50MPa | Concrete Rectangular | 475 | 475 | 2256.3 | 3225 | 0.73 | 1780.16 | G300E | 41534775 | 325.9 | G300E | 0 | 0
598 | Story18 | C35 | 50 MPa RC Column (47.5 cm x 47.5 cm) | Column | 50MPa | Concrete Rectangular | 475 | 475 | 2256.3 | 3225 | 0.73 | 1780.16 | G300E | 42665675 | 334.77 | G300E | 0 | 0
599 | Story18 | C38 | 50 MPa RC Column (47.5 cm x 47.5 cm) | Column | 50MPa | Concrete Rectangular | 475 | 475 | 2256.3 | 3225 | 0.73 | 1780.16 | G300E | 42711900 | 335.13 | G300E | 0 | 0
600 | Story18 | C39 | 50 MPa RC Column (47.5 cm x 47.5 cm) | Column | 50MPa | Concrete Rectangular | 475 | 475 | 2256.3 | 3225 | 0.73 | 1780.16 | G300E | 41561650 | 326.11 | G300E | 0 | 0
601 | Story18 | C4 | 50 MPa RC Column (47.5 cm x 47.5 cm) | Column | 50MPa | Concrete Rectangular | 475 | 475 | 2256.3 | 3225 | 0.73 | 1780.16 | G300E | 7275600 | 57.09 | G300E | 0 | 0
602 | Story18 | C40 | 50 MPa RC Column (47.5 cm x 47.5 cm) | Column | 50MPa | Concrete Rectangular | 475 | 475 | 2256.3 | 3225 | 0.73 | 1780.16 | G300E | 7275600 | 57.09 | G300E | 0 | 0
603 | Story18 | C41 | 50 MPa RC Column (47.5 cm x 47.5 cm) | Column | 50MPa | Concrete Rectangular | 475 | 475 | 2256.3 | 3225 | 0.73 | 1780.16 | G300E | 7275600 | 57.09 | G300E | 0 | 0
604 | Story18 | C42 | 50 MPa RC Column (47.5 cm x 47.5 cm) | Column | 50MPa | Concrete Rectangular | 475 | 475 | 2256.3 | 3225 | 0.73 | 1780.16 | G300E | 41103700 | 322.51 | G300E | 0 | 0
605 | Story18 | C43 | 50 MPa RC Column (47.5 cm x 47.5 cm) | Column | 50MPa | Concrete Rectangular | 475 | 475 | 2256.3 | 3225 | 0.73 | 1780.16 | G300E | 52045050 | 408.36 | G300E | 0 | 0
606 | Story18 | C44 | 50 MPa RC Column (47.5 cm x 47.5 cm) | Column | 50MPa | Concrete Rectangular | 475 | 475 | 2256.3 | 3225 | 0.73 | 1780.16 | G300E | 42710825 | 335.12 | G300E | 0 | 0
607 | Story18 | C45 | 50 MPa RC Column (47.5 cm x 47.5 cm) | Column | 50MPa | Concrete Rectangular | 475 | 475 | 2256.3 | 3225 | 0.73 | 1780.16 | G300E | 42709750 | 335.12 | G300E | 0 | 0
608 | Story18 | C46 | 50 MPa RC Column (47.5 cm x 47.5 cm) | Column | 50MPa | Concrete Rectangular | 475 | 475 | 2256.3 | 3225 | 0.73 | 1780.16 | G300E | 52051500 | 408.42 | G300E | 0 | 0
609 | Story18 | C47 | 50 MPa RC Column (47.5 cm x 47.5 cm) | Column | 50MPa | Concrete Rectangular | 475 | 475 | 2256.3 | 3225 | 0.73 | 1780.16 | G300E | 41108000 | 322.55 | G300E | 0 | 0
610 | Story18 | C48 | 50 MPa RC Column (47.5 cm x 47.5 cm) | Column | 50MPa | Concrete Rectangular | 475 | 475 | 2256.3 | 3225 | 0.73 | 1780.16 | G300E | 7275600 | 57.09 | G300E | 0 | 0
611 | Story18 | C49 | 50 MPa RC Column (47.5 cm x 47.5 cm) | Column | 50MPa | Concrete Rectangular | 475 | 475 | 2256.3 | 3225 | 0.73 | 1780.16 | G300E | 7275600 | 57.09 | G300E | 0 | 0
612 | Story18 | C5 | 50 MPa RC Column (47.5 cm x 47.5 cm) | Column | 50MPa | Concrete Rectangular | 475 | 475 | 2256.3 | 3225 | 0.73 | 1780.16 | G300E | 7275600 | 57.09 | G300E | 0 | 0
613 | Story18 | C50 | 50 MPa RC Column (47.5 cm x 47.5 cm) | Column | 50MPa | Concrete Rectangular | 475 | 475 | 2256.3 | 3225 | 0.73 | 1780.16 | G300E | 30455825 | 238.97 | G300E | 0 | 0
614 | Story18 | C51 | 50 MPa RC Column (47.5 cm x 47.5 cm) | Column | 50MPa | Concrete Rectangular | 475 | 475 | 2256.3 | 3225 | 0.73 | 1780.16 | G300E | 41108000 | 322.55 | G300E | 0 | 0
615 | Story18 | C52 | 50 MPa RC Column (47.5 cm x 47.5 cm) | Column | 50MPa | Concrete Rectangular | 475 | 475 | 2256.3 | 3225 | 0.73 | 1780.16 | G300E | 41560575 | 326.1 | G300E | 0 | 0
616 | Story18 | C53 | 50 MPa RC Column (47.5 cm x 47.5 cm) | Column | 50MPa | Concrete Rectangular | 475 | 475 | 2256.3 | 3225 | 0.73 | 1780.16 | G300E | 41560575 | 326.1 | G300E | 0 | 0
617 | Story18 | C54 | 50 MPa RC Column (47.5 cm x 47.5 cm) | Column | 50MPa | Concrete Rectangular | 475 | 475 | 2256.3 | 3225 | 0.73 | 1780.16 | G300E | 41108000 | 322.55 | G300E | 0 | 0
618 | Story18 | C55 | 50 MPa RC Column (47.5 cm x 47.5 cm) | Column | 50MPa | Concrete Rectangular | 475 | 475 | 2256.3 | 3225 | 0.73 | 1780.16 | G300E | 30454750 | 238.96 | G300E | 0 | 0
619 | Story18 | C56 | 50 MPa RC Column (47.5 cm x 47.5 cm) | Column | 50MPa | Concrete Rectangular | 475 | 475 | 2256.3 | 3225 | 0.73 | 1780.16 | G300E | 7275600 | 57.09 | G300E | 0 | 0
620 | Story18 | C57 | 50 MPa RC Column (47.5 cm x 47.5 cm) | Column | 50MPa | Concrete Rectangular | 475 | 475 | 2256.3 | 3225 | 0.73 | 1780.16 | G300E | 7275600 | 57.09 | G300E | 0 | 0
621 | Story18 | C58 | 50 MPa RC Column (47.5 cm x 47.5 cm) | Column | 50MPa | Concrete Rectangular | 475 | 475 | 2256.3 | 3225 | 0.73 | 1780.16 | G300E | 7275600 | 57.09 | G300E | 0 | 0
622 | Story18 | C59 | 50 MPa RC Column (47.5 cm x 47.5 cm) | Column | 50MPa | Concrete Rectangular | 475 | 475 | 2256.3 | 3225 | 0.73 | 1780.16 | G300E | 7275600 | 57.09 | G300E | 0 | 0
623 | Story18 | C6 | 50 MPa RC Column (47.5 cm x 47.5 cm) | Column | 50MPa | Concrete Rectangular | 475 | 475 | 2256.3 | 3225 | 0.73 | 1780.16 | G300E | 7275600 | 57.09 | G300E | 0 | 0
624 | Story18 | C60 | 50 MPa RC Column (47.5 cm x 47.5 cm) | Column | 50MPa | Concrete Rectangular | 475 | 475 | 2256.3 | 3225 | 0.73 | 1780.16 | G300E | 7275600 | 57.09 | G300E | 0 | 0
625 | Story18 | C61 | 50 MPa RC Column (47.5 cm x 47.5 cm) | Column | 50MPa | Concrete Rectangular | 475 | 475 | 2256.3 | 3225 | 0.73 | 1780.16 | G300E | 7275600 | 57.09 | G300E | 0 | 0
626 | Story18 | C62 | 50 MPa RC Column (47.5 cm x 47.5 cm) | Column | 50MPa | Concrete Rectangular | 475 | 475 | 2256.3 | 3225 | 0.73 | 1780.16 | G300E | 7275600 | 57.09 | G300E | 0 | 0
627 | Story18 | C63 | 50 MPa RC Column (47.5 cm x 47.5 cm) | Column | 50MPa | Concrete Rectangular | 475 | 475 | 2256.3 | 3225 | 0.73 | 1780.16 | G300E | 7275600 | 57.09 | G300E | 0 | 0
628 | Story18 | C64 | 50 MPa RC Column (47.5 cm x 47.5 cm) | Column | 50MPa | Concrete Rectangular | 475 | 475 | 2256.3 | 3225 | 0.73 | 1780.16 | G300E | 7275600 | 57.09 | G300E | 0 | 0
629 | Story18 | C7 | 50 MPa RC Column (47.5 cm x 47.5 cm) | Column | 50MPa | Concrete Rectangular | 475 | 475 | 2256.3 | 3225 | 0.73 | 1780.16 | G300E | 7275600 | 57.09 | G300E | 0 | 0
630 | Story18 | C8 | 50 MPa RC Column (47.5 cm x 47.5 cm) | Column | 50MPa | Concrete Rectangular | 475 | 475 | 2256.3 | 3225 | 0.73 | 1780.16 | G300E | 7275600 | 57.09 | G300E | 0 | 0
631 | Story18 | C9 | 50 MPa RC Column (47.5 cm x 47.5 cm) | Column | 50MPa | Concrete Rectangular | 475 | 475 | 2256.3 | 3225 | 0.73 | 1780.16 | G300E | 7275600 | 57.09 | G300E | 0 | 0
632 | Story19 | C1 | 50 MPa RC Column (47.5 cm x 47.5 cm) | Column | 50MPa | Concrete Rectangular | 475 | 475 | 2256.3 | 3225 | 0.73 | 1780.16 | G300E | 7275600 | 57.09 | G300E | 0 | 0
633 | Story19 | C10 | 50 MPa RC Column (47.5 cm x 47.5 cm) | Column | 50MPa | Concrete Rectangular | 475 | 475 | 2256.3 | 3225 | 0.73 | 1780.16 | G300E | 25585000 | 200.75 | G300E | 0 | 0
634 | Story19 | C11 | 50 MPa RC Column (47.5 cm x 47.5 cm) | Column | 50MPa | Concrete Rectangular | 475 | 475 | 2256.3 | 3225 | 0.73 | 1780.16 | G300E | 35857700 | 281.35 | G300E | 0 | 0
635 | Story19 | C12 | 50 MPa RC Column (47.5 cm x 47.5 cm) | Column | 50MPa | Concrete Rectangular | 475 | 475 | 2256.3 | 3225 | 0.73 | 1780.16 | G300E | 36122150 | 283.43 | G300E | 0 | 0
636 | Story19 | C13 | 50 MPa RC Column (47.5 cm x 47.5 cm) | Column | 50MPa | Concrete Rectangular | 475 | 475 | 2256.3 | 3225 | 0.73 | 1780.16 | G300E | 41027375 | 321.92 | G300E | 0 | 0
637 | Story19 | C14 | 50 MPa RC Column (47.5 cm x 47.5 cm) | Column | 50MPa | Concrete Rectangular | 475 | 475 | 2256.3 | 3225 | 0.73 | 1780.16 | G300E | 35900700 | 281.69 | G300E | 0 | 0
638 | Story19 | C15 | 50 MPa RC Column (47.5 cm x 47.5 cm) | Column | 50MPa | Concrete Rectangular | 475 | 475 | 2256.3 | 3225 | 0.73 | 1780.16 | G300E | 25418375 | 199.44 | G300E | 0 | 0
639 | Story19 | C16 | 50 MPa RC Column (47.5 cm x 47.5 cm) | Column | 50MPa | Concrete Rectangular | 475 | 475 | 2256.3 | 3225 | 0.73 | 1780.16 | G300E | 7275600 | 57.09 | G300E | 0 | 0
640 | Story19 | C17 | 50 MPa RC Column (47.5 cm x 47.5 cm) | Column | 50MPa | Concrete Rectangular | 475 | 475 | 2256.3 | 3225 | 0.73 | 1780.16 | G300E | 7275600 | 57.09 | G300E | 0 | 0
641 | Story19 | C18 | 50 MPa RC Column (47.5 cm x 47.5 cm) | Column | 50MPa | Concrete Rectangular | 475 | 475 | 2256.3 | 3225 | 0.73 | 1780.16 | G300E | 35856625 | 281.34 | G300E | 0 | 0
642 | Story19 | C19 | 50 MPa RC Column (47.5 cm x 47.5 cm) | Column | 50MPa | Concrete Rectangular | 475 | 475 | 2256.3 | 3225 | 0.73 | 1780.16 | G300E | 46557175 | 365.3 | G300E | 0 | 0
643 | Story19 | C2 | 50 MPa RC Column (47.5 cm x 47.5 cm) | Column | 50MPa | Concrete Rectangular | 475 | 475 | 2256.3 | 3225 | 0.73 | 1780.16 | G300E | 7275600 | 57.09 | G300E | 0 | 0
644 | Story19 | C20 | 50 MPa RC Column (47.5 cm x 47.5 cm) | Column | 50MPa | Concrete Rectangular | 475 | 475 | 2256.3 | 3225 | 0.73 | 1780.16 | G300E | 37038050 | 290.61 | G300E | 0 | 0
645 | Story19 | C21 | 50 MPa RC Column (47.5 cm x 47.5 cm) | Column | 50MPa | Concrete Rectangular | 475 | 475 | 2256.3 | 3225 | 0.73 | 1780.16 | G300E | 37169200 | 291.64 | G300E | 0 | 0
646 | Story19 | C22 | 50 MPa RC Column (47.5 cm x 47.5 cm) | Column | 50MPa | Concrete Rectangular | 475 | 475 | 2256.3 | 3225 | 0.73 | 1780.16 | G300E | 46336800 | 363.58 | G300E | 0 | 0
647 | Story19 | C23 | 50 MPa RC Column (47.5 cm x 47.5 cm) | Column | 50MPa | Concrete Rectangular | 475 | 475 | 2256.3 | 3225 | 0.73 | 1780.16 | G300E | 35903925 | 281.72 | G300E | 0 | 0
648 | Story19 | C24 | 50 MPa RC Column (47.5 cm x 47.5 cm) | Column | 50MPa | Concrete Rectangular | 475 | 475 | 2256.3 | 3225 | 0.73 | 1780.16 | G300E | 7275600 | 57.09 | G300E | 0 | 0
649 | Story19 | C25 | 50 MPa RC Column (47.5 cm x 47.5 cm) | Column | 50MPa | Concrete Rectangular | 475 | 475 | 2256.3 | 3225 | 0.73 | 1780.16 | G300E | 7275600 | 57.09 | G300E | 0 | 0
650 | Story19 | C26 | 50 MPa RC Column (47.5 cm x 47.5 cm) | Column | 50MPa | Concrete Rectangular | 475 | 475 | 2256.3 | 3225 | 0.73 | 1780.16 | G300E | 36122150 | 283.43 | G300E | 0 | 0
651 | Story19 | C27 | 50 MPa RC Column (47.5 cm x 47.5 cm) | Column | 50MPa | Concrete Rectangular | 475 | 475 | 2256.3 | 3225 | 0.73 | 1780.16 | G300E | 37041275 | 290.64 | G300E | 0 | 0
652 | Story19 | C3 | 50 MPa RC Column (47.5 cm x 47.5 cm) | Column | 50MPa | Concrete Rectangular | 475 | 475 | 2256.3 | 3225 | 0.73 | 1780.16 | G300E | 7275600 | 57.09 | G300E | 0 | 0
653 | Story19 | C30 | 50 MPa RC Column (47.5 cm x 47.5 cm) | Column | 50MPa | Concrete Rectangular | 475 | 475 | 2256.3 | 3225 | 0.73 | 1780.16 | G300E | 37216500 | 292.01 | G300E | 0 | 0
654 | Story19 | C31 | 50 MPa RC Column (47.5 cm x 47.5 cm) | Column | 50MPa | Concrete Rectangular | 475 | 475 | 2256.3 | 3225 | 0.73 | 1780.16 | G300E | 36195250 | 284 | G300E | 0 | 0
655 | Story19 | C32 | 50 MPa RC Column (47.5 cm x 47.5 cm) | Column | 50MPa | Concrete Rectangular | 475 | 475 | 2256.3 | 3225 | 0.73 | 1780.16 | G300E | 7275600 | 57.09 | G300E | 0 | 0
656 | Story19 | C33 | 50 MPa RC Column (47.5 cm x 47.5 cm) | Column | 50MPa | Concrete Rectangular | 475 | 475 | 2256.3 | 3225 | 0.73 | 1780.16 | G300E | 7275600 | 57.09 | G300E | 0 | 0
657 | Story19 | C34 | 50 MPa RC Column (47.5 cm x 47.5 cm) | Column | 50MPa | Concrete Rectangular | 475 | 475 | 2256.3 | 3225 | 0.73 | 1780.16 | G300E | 41672375 | 326.98 | G300E | 0 | 0
658 | Story19 | C35 | 50 MPa RC Column (47.5 cm x 47.5 cm) | Column | 50MPa | Concrete Rectangular | 475 | 475 | 2256.3 | 3225 | 0.73 | 1780.16 | G300E | 37168125 | 291.63 | G300E | 0 | 0
659 | Story19 | C38 | 50 MPa RC Column (47.5 cm x 47.5 cm) | Column | 50MPa | Concrete Rectangular | 475 | 475 | 2256.3 | 3225 | 0.73 | 1780.16 | G300E | 37217575 | 292.02 | G300E | 0 | 0
660 | Story19 | C39 | 50 MPa RC Column (47.5 cm x 47.5 cm) | Column | 50MPa | Concrete Rectangular | 475 | 475 | 2256.3 | 3225 | 0.73 | 1780.16 | G300E | 36195250 | 284 | G300E | 0 | 0
661 | Story19 | C4 | 50 MPa RC Column (47.5 cm x 47.5 cm) | Column | 50MPa | Concrete Rectangular | 475 | 475 | 2256.3 | 3225 | 0.73 | 1780.16 | G300E | 7275600 | 57.09 | G300E | 0 | 0
662 | Story19 | C40 | 50 MPa RC Column (47.5 cm x 47.5 cm) | Column | 50MPa | Concrete Rectangular | 475 | 475 | 2256.3 | 3225 | 0.73 | 1780.16 | G300E | 7275600 | 57.09 | G300E | 0 | 0
663 | Story19 | C41 | 50 MPa RC Column (47.5 cm x 47.5 cm) | Column | 50MPa | Concrete Rectangular | 475 | 475 | 2256.3 | 3225 | 0.73 | 1780.16 | G300E | 7275600 | 57.09 | G300E | 0 | 0
664 | Story19 | C42 | 50 MPa RC Column (47.5 cm x 47.5 cm) | Column | 50MPa | Concrete Rectangular | 475 | 475 | 2256.3 | 3225 | 0.73 | 1780.16 | G300E | 35899625 | 281.68 | G300E | 0 | 0
665 | Story19 | C43 | 50 MPa RC Column (47.5 cm x 47.5 cm) | Column | 50MPa | Concrete Rectangular | 475 | 475 | 2256.3 | 3225 | 0.73 | 1780.16 | G300E | 46335725 | 363.57 | G300E | 0 | 0
666 | Story19 | C44 | 50 MPa RC Column (47.5 cm x 47.5 cm) | Column | 50MPa | Concrete Rectangular | 475 | 475 | 2256.3 | 3225 | 0.73 | 1780.16 | G300E | 37214350 | 292 | G300E | 0 | 0
667 | Story19 | C45 | 50 MPa RC Column (47.5 cm x 47.5 cm) | Column | 50MPa | Concrete Rectangular | 475 | 475 | 2256.3 | 3225 | 0.73 | 1780.16 | G300E | 37214350 | 292 | G300E | 0 | 0
668 | Story19 | C46 | 50 MPa RC Column (47.5 cm x 47.5 cm) | Column | 50MPa | Concrete Rectangular | 475 | 475 | 2256.3 | 3225 | 0.73 | 1780.16 | G300E | 46343250 | 363.63 | G300E | 0 | 0
669 | Story19 | C47 | 50 MPa RC Column (47.5 cm x 47.5 cm) | Column | 50MPa | Concrete Rectangular | 475 | 475 | 2256.3 | 3225 | 0.73 | 1780.16 | G300E | 35903925 | 281.72 | G300E | 0 | 0
670 | Story19 | C48 | 50 MPa RC Column (47.5 cm x 47.5 cm) | Column | 50MPa | Concrete Rectangular | 475 | 475 | 2256.3 | 3225 | 0.73 | 1780.16 | G300E | 7275600 | 57.09 | G300E | 0 | 0
671 | Story19 | C49 | 50 MPa RC Column (47.5 cm x 47.5 cm) | Column | 50MPa | Concrete Rectangular | 475 | 475 | 2256.3 | 3225 | 0.73 | 1780.16 | G300E | 7275600 | 57.09 | G300E | 0 | 0
672 | Story19 | C5 | 50 MPa RC Column (47.5 cm x 47.5 cm) | Column | 50MPa | Concrete Rectangular | 475 | 475 | 2256.3 | 3225 | 0.73 | 1780.16 | G300E | 7275600 | 57.09 | G300E | 0 | 0
673 | Story19 | C50 | 50 MPa RC Column (47.5 cm x 47.5 cm) | Column | 50MPa | Concrete Rectangular | 475 | 475 | 2256.3 | 3225 | 0.73 | 1780.16 | G300E | 25418375 | 199.44 | G300E | 0 | 0
674 | Story19 | C51 | 50 MPa RC Column (47.5 cm x 47.5 cm) | Column | 50MPa | Concrete Rectangular | 475 | 475 | 2256.3 | 3225 | 0.73 | 1780.16 | G300E | 35903925 | 281.72 | G300E | 0 | 0
675 | Story19 | C52 | 50 MPa RC Column (47.5 cm x 47.5 cm) | Column | 50MPa | Concrete Rectangular | 475 | 475 | 2256.3 | 3225 | 0.73 | 1780.16 | G300E | 36195250 | 284 | G300E | 0 | 0
676 | Story19 | C53 | 50 MPa RC Column (47.5 cm x 47.5 cm) | Column | 50MPa | Concrete Rectangular | 475 | 475 | 2256.3 | 3225 | 0.73 | 1780.16 | G300E | 36195250 | 284 | G300E | 0 | 0
677 | Story19 | C54 | 50 MPa RC Column (47.5 cm x 47.5 cm) | Column | 50MPa | Concrete Rectangular | 475 | 475 | 2256.3 | 3225 | 0.73 | 1780.16 | G300E | 35903925 | 281.72 | G300E | 0 | 0
678 | Story19 | C55 | 50 MPa RC Column (47.5 cm x 47.5 cm) | Column | 50MPa | Concrete Rectangular | 475 | 475 | 2256.3 | 3225 | 0.73 | 1780.16 | G300E | 25418375 | 199.44 | G300E | 0 | 0
679 | Story19 | C56 | 50 MPa RC Column (47.5 cm x 47.5 cm) | Column | 50MPa | Concrete Rectangular | 475 | 475 | 2256.3 | 3225 | 0.73 | 1780.16 | G300E | 7275600 | 57.09 | G300E | 0 | 0
680 | Story19 | C57 | 50 MPa RC Column (47.5 cm x 47.5 cm) | Column | 50MPa | Concrete Rectangular | 475 | 475 | 2256.3 | 3225 | 0.73 | 1780.16 | G300E | 7275600 | 57.09 | G300E | 0 | 0
681 | Story19 | C58 | 50 MPa RC Column (47.5 cm x 47.5 cm) | Column | 50MPa | Concrete Rectangular | 475 | 475 | 2256.3 | 3225 | 0.73 | 1780.16 | G300E | 7275600 | 57.09 | G300E | 0 | 0
682 | Story19 | C59 | 50 MPa RC Column (47.5 cm x 47.5 cm) | Column | 50MPa | Concrete Rectangular | 475 | 475 | 2256.3 | 3225 | 0.73 | 1780.16 | G300E | 7275600 | 57.09 | G300E | 0 | 0
683 | Story19 | C6 | 50 MPa RC Column (47.5 cm x 47.5 cm) | Column | 50MPa | Concrete Rectangular | 475 | 475 | 2256.3 | 3225 | 0.73 | 1780.16 | G300E | 7275600 | 57.09 | G300E | 0 | 0
684 | Story19 | C60 | 50 MPa RC Column (47.5 cm x 47.5 cm) | Column | 50MPa | Concrete Rectangular | 475 | 475 | 2256.3 | 3225 | 0.73 | 1780.16 | G300E | 7275600 | 57.09 | G300E | 0 | 0
685 | Story19 | C61 | 50 MPa RC Column (47.5 cm x 47.5 cm) | Column | 50MPa | Concrete Rectangular | 475 | 475 | 2256.3 | 3225 | 0.73 | 1780.16 | G300E | 7275600 | 57.09 | G300E | 0 | 0
686 | Story19 | C62 | 50 MPa RC Column (47.5 cm x 47.5 cm) | Column | 50MPa | Concrete Rectangular | 475 | 475 | 2256.3 | 3225 | 0.73 | 1780.16 | G300E | 7275600 | 57.09 | G300E | 0 | 0
687 | Story19 | C63 | 50 MPa RC Column (47.5 cm x 47.5 cm) | Column | 50MPa | Concrete Rectangular | 475 | 475 | 2256.3 | 3225 | 0.73 | 1780.16 | G300E | 7275600 | 57.09 | G300E | 0 | 0
688 | Story19 | C64 | 50 MPa RC Column (47.5 cm x 47.5 cm) | Column | 50MPa | Concrete Rectangular | 475 | 475 | 2256.3 | 3225 | 0.73 | 1780.16 | G300E | 7275600 | 57.09 | G300E | 0 | 0
689 | Story19 | C7 | 50 MPa RC Column (47.5 cm x 47.5 cm) | Column | 50MPa | Concrete Rectangular | 475 | 475 | 2256.3 | 3225 | 0.73 | 1780.16 | G300E | 7275600 | 57.09 | G300E | 0 | 0
690 | Story19 | C8 | 50 MPa RC Column (47.5 cm x 47.5 cm) | Column | 50MPa | Concrete Rectangular | 475 | 475 | 2256.3 | 3225 | 0.73 | 1780.16 | G300E | 7275600 | 57.09 | G300E | 0 | 0
691 | Story19 | C9 | 50 MPa RC Column (47.5 cm x 47.5 cm) | Column | 50MPa | Concrete Rectangular | 475 | 475 | 2256.3 | 3225 | 0.73 | 1780.16 | G300E | 7275600 | 57.09 | G300E | 0 | 0
692 | Story2 | C1 | 50 MPa RC Column (60 cm x 60 cm) | Column | 50MPa | Concrete Rectangular | 600 | 600 | 3600 | 3250 | 1.17 | 2862.39 | G300E | 11700000 | 91.8 | G300E | 0 | 0
693 | Story2 | C10 | 50 MPa RC Column (60 cm x 60 cm) | Column | 50MPa | Concrete Rectangular | 600 | 600 | 3600 | 3250 | 1.17 | 2862.39 | G300E | 50273166.67 | 394.46 | G300E | 0 | 0
694 | Story2 | C11 | 50 MPa RC Column (60 cm x 60 cm) | Column | 50MPa | Concrete Rectangular | 600 | 600 | 3600 | 3250 | 1.17 | 2862.39 | G300E | 61955833.33 | 486.13 | G300E | 0 | 0
695 | Story2 | C12 | 50 MPa RC Column (60 cm x 60 cm) | Column | 50MPa | Concrete Rectangular | 600 | 600 | 3600 | 3250 | 1.17 | 2862.39 | G300E | 62709833.33 | 492.04 | G300E | 0 | 0
696 | Story2 | C13 | 50 MPa RC Column (60 cm x 60 cm) | Column | 50MPa | Concrete Rectangular | 600 | 600 | 3600 | 3250 | 1.17 | 2862.39 | G300E | 62787833.33 | 492.66 | G300E | 0 | 0
697 | Story2 | C14 | 50 MPa RC Column (60 cm x 60 cm) | Column | 50MPa | Concrete Rectangular | 600 | 600 | 3600 | 3250 | 1.17 | 2862.39 | G300E | 62234250 | 488.31 | G300E | 0 | 0
698 | Story2 | C15 | 50 MPa RC Column (60 cm x 60 cm) | Column | 50MPa | Concrete Rectangular | 600 | 600 | 3600 | 3250 | 1.17 | 2862.39 | G300E | 49648083.33 | 389.56 | G300E | 0 | 0
699 | Story2 | C16 | 50 MPa RC Column (60 cm x 60 cm) | Column | 50MPa | Concrete Rectangular | 600 | 600 | 3600 | 3250 | 1.17 | 2862.39 | G300E | 11700000 | 91.8 | G300E | 0 | 0
700 | Story2 | C17 | 50 MPa RC Column (60 cm x 60 cm) | Column | 50MPa | Concrete Rectangular | 600 | 600 | 3600 | 3250 | 1.17 | 2862.39 | G300E | 11700000 | 91.8 | G300E | 0 | 0
701 | Story2 | C18 | 50 MPa RC Column (60 cm x 60 cm) | Column | 50MPa | Concrete Rectangular | 600 | 600 | 3600 | 3250 | 1.17 | 2862.39 | G300E | 61953666.67 | 486.11 | G300E | 0 | 0
702 | Story2 | C19 | 50 MPa RC Column (60 cm x 60 cm) | Column | 50MPa | Concrete Rectangular | 600 | 600 | 3600 | 3250 | 1.17 | 2862.39 | G300E | 76551583.33 | 600.65 | G300E | 0 | 0
703 | Story2 | C2 | 50 MPa RC Column (60 cm x 60 cm) | Column | 50MPa | Concrete Rectangular | 600 | 600 | 3600 | 3250 | 1.17 | 2862.39 | G300E | 11700000 | 91.8 | G300E | 0 | 0
704 | Story2 | C20 | 50 MPa RC Column (60 cm x 60 cm) | Column | 50MPa | Concrete Rectangular | 600 | 600 | 3600 | 3250 | 1.17 | 2862.39 | G300E | 66394250 | 520.95 | G300E | 0 | 0
705 | Story2 | C21 | 50 MPa RC Column (60 cm x 60 cm) | Column | 50MPa | Concrete Rectangular | 600 | 600 | 3600 | 3250 | 1.17 | 2862.39 | G300E | 66732250 | 523.61 | G300E | 0 | 0
706 | Story2 | C22 | 50 MPa RC Column (60 cm x 60 cm) | Column | 50MPa | Concrete Rectangular | 600 | 600 | 3600 | 3250 | 1.17 | 2862.39 | G300E | 75797583.33 | 594.74 | G300E | 0 | 0
707 | Story2 | C23 | 50 MPa RC Column (60 cm x 60 cm) | Column | 50MPa | Concrete Rectangular | 600 | 600 | 3600 | 3250 | 1.17 | 2862.39 | G300E | 62239666.67 | 488.36 | G300E | 0 | 0
708 | Story2 | C24 | 50 MPa RC Column (60 cm x 60 cm) | Column | 50MPa | Concrete Rectangular | 600 | 600 | 3600 | 3250 | 1.17 | 2862.39 | G300E | 11700000 | 91.8 | G300E | 0 | 0
709 | Story2 | C25 | 50 MPa RC Column (60 cm x 60 cm) | Column | 50MPa | Concrete Rectangular | 600 | 600 | 3600 | 3250 | 1.17 | 2862.39 | G300E | 11700000 | 91.8 | G300E | 0 | 0
710 | Story2 | C26 | 50 MPa RC Column (60 cm x 60 cm) | Column | 50MPa | Concrete Rectangular | 600 | 600 | 3600 | 3250 | 1.17 | 2862.39 | G300E | 62712000 | 492.06 | G300E | 0 | 0
711 | Story2 | C27 | 50 MPa RC Column (60 cm x 60 cm) | Column | 50MPa | Concrete Rectangular | 600 | 600 | 3600 | 3250 | 1.17 | 2862.39 | G300E | 66397500 | 520.98 | G300E | 0 | 0
712 | Story2 | C3 | 50 MPa RC Column (60 cm x 60 cm) | Column | 50MPa | Concrete Rectangular | 600 | 600 | 3600 | 3250 | 1.17 | 2862.39 | G300E | 11700000 | 91.8 | G300E | 0 | 0
713 | Story2 | C30 | 50 MPa RC Column (60 cm x 60 cm) | Column | 50MPa | Concrete Rectangular | 600 | 600 | 3600 | 3250 | 1.17 | 2862.39 | G300E | 66789666.67 | 524.06 | G300E | 0 | 0
714 | Story2 | C31 | 50 MPa RC Column (60 cm x 60 cm) | Column | 50MPa | Concrete Rectangular | 600 | 600 | 3600 | 3250 | 1.17 | 2862.39 | G300E | 62817083.33 | 492.89 | G300E | 0 | 0
715 | Story2 | C32 | 50 MPa RC Column (60 cm x 60 cm) | Column | 50MPa | Concrete Rectangular | 600 | 600 | 3600 | 3250 | 1.17 | 2862.39 | G300E | 11700000 | 91.8 | G300E | 0 | 0
716 | Story2 | C33 | 50 MPa RC Column (60 cm x 60 cm) | Column | 50MPa | Concrete Rectangular | 600 | 600 | 3600 | 3250 | 1.17 | 2862.39 | G300E | 11700000 | 91.8 | G300E | 0 | 0
717 | Story2 | C34 | 50 MPa RC Column (60 cm x 60 cm) | Column | 50MPa | Concrete Rectangular | 600 | 600 | 3600 | 3250 | 1.17 | 2862.39 | G300E | 62786750 | 492.65 | G300E | 0 | 0
718 | Story2 | C35 | 50 MPa RC Column (60 cm x 60 cm) | Column | 50MPa | Concrete Rectangular | 600 | 600 | 3600 | 3250 | 1.17 | 2862.39 | G300E | 66725750 | 523.55 | G300E | 0 | 0
719 | Story2 | C38 | 50 MPa RC Column (60 cm x 60 cm) | Column | 50MPa | Concrete Rectangular | 600 | 600 | 3600 | 3250 | 1.17 | 2862.39 | G300E | 66789666.67 | 524.06 | G300E | 0 | 0
720 | Story2 | C39 | 50 MPa RC Column (60 cm x 60 cm) | Column | 50MPa | Concrete Rectangular | 600 | 600 | 3600 | 3250 | 1.17 | 2862.39 | G300E | 62817083.33 | 492.89 | G300E | 0 | 0
721 | Story2 | C4 | 50 MPa RC Column (60 cm x 60 cm) | Column | 50MPa | Concrete Rectangular | 600 | 600 | 3600 | 3250 | 1.17 | 2862.39 | G300E | 11700000 | 91.8 | G300E | 0 | 0
722 | Story2 | C40 | 50 MPa RC Column (60 cm x 60 cm) | Column | 50MPa | Concrete Rectangular | 600 | 600 | 3600 | 3250 | 1.17 | 2862.39 | G300E | 11700000 | 91.8 | G300E | 0 | 0
723 | Story2 | C41 | 50 MPa RC Column (60 cm x 60 cm) | Column | 50MPa | Concrete Rectangular | 600 | 600 | 3600 | 3250 | 1.17 | 2862.39 | G300E | 11700000 | 91.8 | G300E | 0 | 0
724 | Story2 | C42 | 50 MPa RC Column (60 cm x 60 cm) | Column | 50MPa | Concrete Rectangular | 600 | 600 | 3600 | 3250 | 1.17 | 2862.39 | G300E | 62234250 | 488.31 | G300E | 0 | 0
725 | Story2 | C43 | 50 MPa RC Column (60 cm x 60 cm) | Column | 50MPa | Concrete Rectangular | 600 | 600 | 3600 | 3250 | 1.17 | 2862.39 | G300E | 75797583.33 | 594.74 | G300E | 0 | 0
726 | Story2 | C44 | 50 MPa RC Column (60 cm x 60 cm) | Column | 50MPa | Concrete Rectangular | 600 | 600 | 3600 | 3250 | 1.17 | 2862.39 | G300E | 66788583.33 | 524.05 | G300E | 0 | 0
727 | Story2 | C45 | 50 MPa RC Column (60 cm x 60 cm) | Column | 50MPa | Concrete Rectangular | 600 | 600 | 3600 | 3250 | 1.17 | 2862.39 | G300E | 66786416.67 | 524.03 | G300E | 0 | 0
728 | Story2 | C46 | 50 MPa RC Column (60 cm x 60 cm) | Column | 50MPa | Concrete Rectangular | 600 | 600 | 3600 | 3250 | 1.17 | 2862.39 | G300E | 75805166.67 | 594.8 | G300E | 0 | 0
729 | Story2 | C47 | 50 MPa RC Column (60 cm x 60 cm) | Column | 50MPa | Concrete Rectangular | 600 | 600 | 3600 | 3250 | 1.17 | 2862.39 | G300E | 62239666.67 | 488.36 | G300E | 0 | 0
730 | Story2 | C48 | 50 MPa RC Column (60 cm x 60 cm) | Column | 50MPa | Concrete Rectangular | 600 | 600 | 3600 | 3250 | 1.17 | 2862.39 | G300E | 11700000 | 91.8 | G300E | 0 | 0
731 | Story2 | C49 | 50 MPa RC Column (60 cm x 60 cm) | Column | 50MPa | Concrete Rectangular | 600 | 600 | 3600 | 3250 | 1.17 | 2862.39 | G300E | 11700000 | 91.8 | G300E | 0 | 0
732 | Story2 | C5 | 50 MPa RC Column (60 cm x 60 cm) | Column | 50MPa | Concrete Rectangular | 600 | 600 | 3600 | 3250 | 1.17 | 2862.39 | G300E | 11700000 | 91.8 | G300E | 0 | 0
733 | Story2 | C50 | 50 MPa RC Column (60 cm x 60 cm) | Column | 50MPa | Concrete Rectangular | 600 | 600 | 3600 | 3250 | 1.17 | 2862.39 | G300E | 49648083.33 | 389.56 | G300E | 0 | 0
734 | Story2 | C51 | 50 MPa RC Column (60 cm x 60 cm) | Column | 50MPa | Concrete Rectangular | 600 | 600 | 3600 | 3250 | 1.17 | 2862.39 | G300E | 62238583.33 | 488.35 | G300E | 0 | 0
735 | Story2 | C52 | 50 MPa RC Column (60 cm x 60 cm) | Column | 50MPa | Concrete Rectangular | 600 | 600 | 3600 | 3250 | 1.17 | 2862.39 | G300E | 62816000 | 492.88 | G300E | 0 | 0
736 | Story2 | C53 | 50 MPa RC Column (60 cm x 60 cm) | Column | 50MPa | Concrete Rectangular | 600 | 600 | 3600 | 3250 | 1.17 | 2862.39 | G300E | 62816000 | 492.88 | G300E | 0 | 0
737 | Story2 | C54 | 50 MPa RC Column (60 cm x 60 cm) | Column | 50MPa | Concrete Rectangular | 600 | 600 | 3600 | 3250 | 1.17 | 2862.39 | G300E | 62239666.67 | 488.36 | G300E | 0 | 0
738 | Story2 | C55 | 50 MPa RC Column (60 cm x 60 cm) | Column | 50MPa | Concrete Rectangular | 600 | 600 | 3600 | 3250 | 1.17 | 2862.39 | G300E | 49648083.33 | 389.56 | G300E | 0 | 0
739 | Story2 | C56 | 50 MPa RC Column (60 cm x 60 cm) | Column | 50MPa | Concrete Rectangular | 600 | 600 | 3600 | 3250 | 1.17 | 2862.39 | G300E | 11700000 | 91.8 | G300E | 0 | 0
740 | Story2 | C57 | 50 MPa RC Column (60 cm x 60 cm) | Column | 50MPa | Concrete Rectangular | 600 | 600 | 3600 | 3250 | 1.17 | 2862.39 | G300E | 11700000 | 91.8 | G300E | 0 | 0
741 | Story2 | C58 | 50 MPa RC Column (60 cm x 60 cm) | Column | 50MPa | Concrete Rectangular | 600 | 600 | 3600 | 3250 | 1.17 | 2862.39 | G300E | 11700000 | 91.8 | G300E | 0 | 0
742 | Story2 | C59 | 50 MPa RC Column (60 cm x 60 cm) | Column | 50MPa | Concrete Rectangular | 600 | 600 | 3600 | 3250 | 1.17 | 2862.39 | G300E | 11700000 | 91.8 | G300E | 0 | 0
743 | Story2 | C6 | 50 MPa RC Column (60 cm x 60 cm) | Column | 50MPa | Concrete Rectangular | 600 | 600 | 3600 | 3250 | 1.17 | 2862.39 | G300E | 11700000 | 91.8 | G300E | 0 | 0
744 | Story2 | C60 | 50 MPa RC Column (60 cm x 60 cm) | Column | 50MPa | Concrete Rectangular | 600 | 600 | 3600 | 3250 | 1.17 | 2862.39 | G300E | 11700000 | 91.8 | G300E | 0 | 0
745 | Story2 | C61 | 50 MPa RC Column (60 cm x 60 cm) | Column | 50MPa | Concrete Rectangular | 600 | 600 | 3600 | 3250 | 1.17 | 2862.39 | G300E | 11700000 | 91.8 | G300E | 0 | 0
746 | Story2 | C62 | 50 MPa RC Column (60 cm x 60 cm) | Column | 50MPa | Concrete Rectangular | 600 | 600 | 3600 | 3250 | 1.17 | 2862.39 | G300E | 11700000 | 91.8 | G300E | 0 | 0
747 | Story2 | C63 | 50 MPa RC Column (60 cm x 60 cm) | Column | 50MPa | Concrete Rectangular | 600 | 600 | 3600 | 3250 | 1.17 | 2862.39 | G300E | 11700000 | 91.8 | G300E | 0 | 0
748 | Story2 | C64 | 50 MPa RC Column (60 cm x 60 cm) | Column | 50MPa | Concrete Rectangular | 600 | 600 | 3600 | 3250 | 1.17 | 2862.39 | G300E | 11700000 | 91.8 | G300E | 0 | 0
749 | Story2 | C7 | 50 MPa RC Column (60 cm x 60 cm) | Column | 50MPa | Concrete Rectangular | 600 | 600 | 3600 | 3250 | 1.17 | 2862.39 | G300E | 11700000 | 91.8 | G300E | 0 | 0
750 | Story2 | C8 | 50 MPa RC Column (60 cm x 60 cm) | Column | 50MPa | Concrete Rectangular | 600 | 600 | 3600 | 3250 | 1.17 | 2862.39 | G300E | 11700000 | 91.8 | G300E | 0 | 0
751 | Story2 | C9 | 50 MPa RC Column (60 cm x 60 cm) | Column | 50MPa | Concrete Rectangular | 600 | 600 | 3600 | 3250 | 1.17 | 2862.39 | G300E | 11700000 | 91.8 | G300E | 0 | 0
752 | Story20 | C1 | 50 MPa RC Column (47.5 cm x 47.5 cm) | Column | 50MPa | Concrete Rectangular | 475 | 475 | 2256.3 | 3225 | 0.73 | 1780.16 | G300E | 7275600 | 57.09 | G300E | 0 | 0
753 | Story20 | C10 | 50 MPa RC Column (47.5 cm x 47.5 cm) | Column | 50MPa | Concrete Rectangular | 475 | 475 | 2256.3 | 3225 | 0.73 | 1780.16 | G300E | 20508850 | 160.92 | G300E | 0 | 0
754 | Story20 | C11 | 50 MPa RC Column (47.5 cm x 47.5 cm) | Column | 50MPa | Concrete Rectangular | 475 | 475 | 2256.3 | 3225 | 0.73 | 1780.16 | G300E | 30594500 | 240.06 | G300E | 0 | 0
755 | Story20 | C12 | 50 MPa RC Column (47.5 cm x 47.5 cm) | Column | 50MPa | Concrete Rectangular | 475 | 475 | 2256.3 | 3225 | 0.73 | 1780.16 | G300E | 30678350 | 240.71 | G300E | 0 | 0
756 | Story20 | C13 | 50 MPa RC Column (47.5 cm x 47.5 cm) | Column | 50MPa | Concrete Rectangular | 475 | 475 | 2256.3 | 3225 | 0.73 | 1780.16 | G300E | 30719200 | 241.03 | G300E | 0 | 0
757 | Story20 | C14 | 50 MPa RC Column (47.5 cm x 47.5 cm) | Column | 50MPa | Concrete Rectangular | 475 | 475 | 2256.3 | 3225 | 0.73 | 1780.16 | G300E | 30626750 | 240.31 | G300E | 0 | 0
758 | Story20 | C15 | 50 MPa RC Column (47.5 cm x 47.5 cm) | Column | 50MPa | Concrete Rectangular | 475 | 475 | 2256.3 | 3225 | 0.73 | 1780.16 | G300E | 20368025 | 159.82 | G300E | 0 | 0
759 | Story20 | C16 | 50 MPa RC Column (47.5 cm x 47.5 cm) | Column | 50MPa | Concrete Rectangular | 475 | 475 | 2256.3 | 3225 | 0.73 | 1780.16 | G300E | 7275600 | 57.09 | G300E | 0 | 0
760 | Story20 | C17 | 50 MPa RC Column (47.5 cm x 47.5 cm) | Column | 50MPa | Concrete Rectangular | 475 | 475 | 2256.3 | 3225 | 0.73 | 1780.16 | G300E | 7275600 | 57.09 | G300E | 0 | 0
761 | Story20 | C18 | 50 MPa RC Column (47.5 cm x 47.5 cm) | Column | 50MPa | Concrete Rectangular | 475 | 475 | 2256.3 | 3225 | 0.73 | 1780.16 | G300E | 30594500 | 240.06 | G300E | 0 | 0
762 | Story20 | C19 | 50 MPa RC Column (47.5 cm x 47.5 cm) | Column | 50MPa | Concrete Rectangular | 475 | 475 | 2256.3 | 3225 | 0.73 | 1780.16 | G300E | 40992975 | 321.65 | G300E | 0 | 0
763 | Story20 | C2 | 50 MPa RC Column (47.5 cm x 47.5 cm) | Column | 50MPa | Concrete Rectangular | 475 | 475 | 2256.3 | 3225 | 0.73 | 1780.16 | G300E | 7275600 | 57.09 | G300E | 0 | 0
764 | Story20 | C20 | 50 MPa RC Column (47.5 cm x 47.5 cm) | Column | 50MPa | Concrete Rectangular | 475 | 475 | 2256.3 | 3225 | 0.73 | 1780.16 | G300E | 31333025 | 245.85 | G300E | 0 | 0
765 | Story20 | C21 | 50 MPa RC Column (47.5 cm x 47.5 cm) | Column | 50MPa | Concrete Rectangular | 475 | 475 | 2256.3 | 3225 | 0.73 | 1780.16 | G300E | 31449125 | 246.76 | G300E | 0 | 0
766 | Story20 | C22 | 50 MPa RC Column (47.5 cm x 47.5 cm) | Column | 50MPa | Concrete Rectangular | 475 | 475 | 2256.3 | 3225 | 0.73 | 1780.16 | G300E | 40804850 | 320.17 | G300E | 0 | 0
767 | Story20 | C23 | 50 MPa RC Column (47.5 cm x 47.5 cm) | Column | 50MPa | Concrete Rectangular | 475 | 475 | 2256.3 | 3225 | 0.73 | 1780.16 | G300E | 30629975 | 240.33 | G300E | 0 | 0
768 | Story20 | C24 | 50 MPa RC Column (47.5 cm x 47.5 cm) | Column | 50MPa | Concrete Rectangular | 475 | 475 | 2256.3 | 3225 | 0.73 | 1780.16 | G300E | 7275600 | 57.09 | G300E | 0 | 0
769 | Story20 | C25 | 50 MPa RC Column (47.5 cm x 47.5 cm) | Column | 50MPa | Concrete Rectangular | 475 | 475 | 2256.3 | 3225 | 0.73 | 1780.16 | G300E | 7275600 | 57.09 | G300E | 0 | 0
770 | Story20 | C26 | 50 MPa RC Column (47.5 cm x 47.5 cm) | Column | 50MPa | Concrete Rectangular | 475 | 475 | 2256.3 | 3225 | 0.73 | 1780.16 | G300E | 30678350 | 240.71 | G300E | 0 | 0
771 | Story20 | C27 | 50 MPa RC Column (47.5 cm x 47.5 cm) | Column | 50MPa | Concrete Rectangular | 475 | 475 | 2256.3 | 3225 | 0.73 | 1780.16 | G300E | 31336250 | 245.88 | G300E | 0 | 0
772 | Story20 | C3 | 50 MPa RC Column (47.5 cm x 47.5 cm) | Column | 50MPa | Concrete Rectangular | 475 | 475 | 2256.3 | 3225 | 0.73 | 1780.16 | G300E | 7275600 | 57.09 | G300E | 0 | 0
773 | Story20 | C30 | 50 MPa RC Column (47.5 cm x 47.5 cm) | Column | 50MPa | Concrete Rectangular | 475 | 475 | 2256.3 | 3225 | 0.73 | 1780.16 | G300E | 31491050 | 247.09 | G300E | 0 | 0
774 | Story20 | C31 | 50 MPa RC Column (47.5 cm x 47.5 cm) | Column | 50MPa | Concrete Rectangular | 475 | 475 | 2256.3 | 3225 | 0.73 | 1780.16 | G300E | 30742850 | 241.22 | G300E | 0 | 0
775 | Story20 | C32 | 50 MPa RC Column (47.5 cm x 47.5 cm) | Column | 50MPa | Concrete Rectangular | 475 | 475 | 2256.3 | 3225 | 0.73 | 1780.16 | G300E | 7275600 | 57.09 | G300E | 0 | 0
776 | Story20 | C33 | 50 MPa RC Column (47.5 cm x 47.5 cm) | Column | 50MPa | Concrete Rectangular | 475 | 475 | 2256.3 | 3225 | 0.73 | 1780.16 | G300E | 7275600 | 57.09 | G300E | 0 | 0
777 | Story20 | C34 | 50 MPa RC Column (47.5 cm x 47.5 cm) | Column | 50MPa | Concrete Rectangular | 475 | 475 | 2256.3 | 3225 | 0.73 | 1780.16 | G300E | 30718125 | 241.03 | G300E | 0 | 0
778 | Story20 | C35 | 50 MPa RC Column (47.5 cm x 47.5 cm) | Column | 50MPa | Concrete Rectangular | 475 | 475 | 2256.3 | 3225 | 0.73 | 1780.16 | G300E | 31448050 | 246.75 | G300E | 0 | 0
779 | Story20 | C38 | 50 MPa RC Column (47.5 cm x 47.5 cm) | Column | 50MPa | Concrete Rectangular | 475 | 475 | 2256.3 | 3225 | 0.73 | 1780.16 | G300E | 31492125 | 247.1 | G300E | 0 | 0
780 | Story20 | C39 | 50 MPa RC Column (47.5 cm x 47.5 cm) | Column | 50MPa | Concrete Rectangular | 475 | 475 | 2256.3 | 3225 | 0.73 | 1780.16 | G300E | 30743925 | 241.23 | G300E | 0 | 0
781 | Story20 | C4 | 50 MPa RC Column (47.5 cm x 47.5 cm) | Column | 50MPa | Concrete Rectangular | 475 | 475 | 2256.3 | 3225 | 0.73 | 1780.16 | G300E | 7275600 | 57.09 | G300E | 0 | 0
782 | Story20 | C40 | 50 MPa RC Column (47.5 cm x 47.5 cm) | Column | 50MPa | Concrete Rectangular | 475 | 475 | 2256.3 | 3225 | 0.73 | 1780.16 | G300E | 7275600 | 57.09 | G300E | 0 | 0
783 | Story20 | C41 | 50 MPa RC Column (47.5 cm x 47.5 cm) | Column | 50MPa | Concrete Rectangular | 475 | 475 | 2256.3 | 3225 | 0.73 | 1780.16 | G300E | 7275600 | 57.09 | G300E | 0 | 0
784 | Story20 | C42 | 50 MPa RC Column (47.5 cm x 47.5 cm) | Column | 50MPa | Concrete Rectangular | 475 | 475 | 2256.3 | 3225 | 0.73 | 1780.16 | G300E | 30626750 | 240.31 | G300E | 0 | 0
785 | Story20 | C43 | 50 MPa RC Column (47.5 cm x 47.5 cm) | Column | 50MPa | Concrete Rectangular | 475 | 475 | 2256.3 | 3225 | 0.73 | 1780.16 | G300E | 40803775 | 320.16 | G300E | 0 | 0
786 | Story20 | C44 | 50 MPa RC Column (47.5 cm x 47.5 cm) | Column | 50MPa | Concrete Rectangular | 475 | 475 | 2256.3 | 3225 | 0.73 | 1780.16 | G300E | 31489975 | 247.08 | G300E | 0 | 0
787 | Story20 | C45 | 50 MPa RC Column (47.5 cm x 47.5 cm) | Column | 50MPa | Concrete Rectangular | 475 | 475 | 2256.3 | 3225 | 0.73 | 1780.16 | G300E | 31489975 | 247.08 | G300E | 0 | 0
788 | Story20 | C46 | 50 MPa RC Column (47.5 cm x 47.5 cm) | Column | 50MPa | Concrete Rectangular | 475 | 475 | 2256.3 | 3225 | 0.73 | 1780.16 | G300E | 40810225 | 320.21 | G300E | 0 | 0
789 | Story20 | C47 | 50 MPa RC Column (47.5 cm x 47.5 cm) | Column | 50MPa | Concrete Rectangular | 475 | 475 | 2256.3 | 3225 | 0.73 | 1780.16 | G300E | 30631050 | 240.34 | G300E | 0 | 0
790 | Story20 | C48 | 50 MPa RC Column (47.5 cm x 47.5 cm) | Column | 50MPa | Concrete Rectangular | 475 | 475 | 2256.3 | 3225 | 0.73 | 1780.16 | G300E | 7275600 | 57.09 | G300E | 0 | 0
791 | Story20 | C49 | 50 MPa RC Column (47.5 cm x 47.5 cm) | Column | 50MPa | Concrete Rectangular | 475 | 475 | 2256.3 | 3225 | 0.73 | 1780.16 | G300E | 7275600 | 57.09 | G300E | 0 | 0
792 | Story20 | C5 | 50 MPa RC Column (47.5 cm x 47.5 cm) | Column | 50MPa | Concrete Rectangular | 475 | 475 | 2256.3 | 3225 | 0.73 | 1780.16 | G300E | 7275600 | 57.09 | G300E | 0 | 0
793 | Story20 | C50 | 50 MPa RC Column (47.5 cm x 47.5 cm) | Column | 50MPa | Concrete Rectangular | 475 | 475 | 2256.3 | 3225 | 0.73 | 1780.16 | G300E | 20368025 | 159.82 | G300E | 0 | 0
794 | Story20 | C51 | 50 MPa RC Column (47.5 cm x 47.5 cm) | Column | 50MPa | Concrete Rectangular | 475 | 475 | 2256.3 | 3225 | 0.73 | 1780.16 | G300E | 30629975 | 240.33 | G300E | 0 | 0
795 | Story20 | C52 | 50 MPa RC Column (47.5 cm x 47.5 cm) | Column | 50MPa | Concrete Rectangular | 475 | 475 | 2256.3 | 3225 | 0.73 | 1780.16 | G300E | 30742850 | 241.22 | G300E | 0 | 0
796 | Story20 | C53 | 50 MPa RC Column (47.5 cm x 47.5 cm) | Column | 50MPa | Concrete Rectangular | 475 | 475 | 2256.3 | 3225 | 0.73 | 1780.16 | G300E | 30742850 | 241.22 | G300E | 0 | 0
797 | Story20 | C54 | 50 MPa RC Column (47.5 cm x 47.5 cm) | Column | 50MPa | Concrete Rectangular | 475 | 475 | 2256.3 | 3225 | 0.73 | 1780.16 | G300E | 30631050 | 240.34 | G300E | 0 | 0
798 | Story20 | C55 | 50 MPa RC Column (47.5 cm x 47.5 cm) | Column | 50MPa | Concrete Rectangular | 475 | 475 | 2256.3 | 3225 | 0.73 | 1780.16 | G300E | 20368025 | 159.82 | G300E | 0 | 0
799 | Story20 | C56 | 50 MPa RC Column (47.5 cm x 47.5 cm) | Column | 50MPa | Concrete Rectangular | 475 | 475 | 2256.3 | 3225 | 0.73 | 1780.16 | G300E | 7275600 | 57.09 | G300E | 0 | 0
800 | Story20 | C57 | 50 MPa RC Column (47.5 cm x 47.5 cm) | Column | 50MPa | Concrete Rectangular | 475 | 475 | 2256.3 | 3225 | 0.73 | 1780.16 | G300E | 7275600 | 57.09 | G300E | 0 | 0
801 | Story20 | C58 | 50 MPa RC Column (47.5 cm x 47.5 cm) | Column | 50MPa | Concrete Rectangular | 475 | 475 | 2256.3 | 3225 | 0.73 | 1780.16 | G300E | 7275600 | 57.09 | G300E | 0 | 0
802 | Story20 | C59 | 50 MPa RC Column (47.5 cm x 47.5 cm) | Column | 50MPa | Concrete Rectangular | 475 | 475 | 2256.3 | 3225 | 0.73 | 1780.16 | G300E | 7275600 | 57.09 | G300E | 0 | 0
803 | Story20 | C6 | 50 MPa RC Column (47.5 cm x 47.5 cm) | Column | 50MPa | Concrete Rectangular | 475 | 475 | 2256.3 | 3225 | 0.73 | 1780.16 | G300E | 7275600 | 57.09 | G300E | 0 | 0
804 | Story20 | C60 | 50 MPa RC Column (47.5 cm x 47.5 cm) | Column | 50MPa | Concrete Rectangular | 475 | 475 | 2256.3 | 3225 | 0.73 | 1780.16 | G300E | 7275600 | 57.09 | G300E | 0 | 0
805 | Story20 | C61 | 50 MPa RC Column (47.5 cm x 47.5 cm) | Column | 50MPa | Concrete Rectangular | 475 | 475 | 2256.3 | 3225 | 0.73 | 1780.16 | G300E | 7275600 | 57.09 | G300E | 0 | 0
806 | Story20 | C62 | 50 MPa RC Column (47.5 cm x 47.5 cm) | Column | 50MPa | Concrete Rectangular | 475 | 475 | 2256.3 | 3225 | 0.73 | 1780.16 | G300E | 7275600 | 57.09 | G300E | 0 | 0
807 | Story20 | C63 | 50 MPa RC Column (47.5 cm x 47.5 cm) | Column | 50MPa | Concrete Rectangular | 475 | 475 | 2256.3 | 3225 | 0.73 | 1780.16 | G300E | 7275600 | 57.09 | G300E | 0 | 0
808 | Story20 | C64 | 50 MPa RC Column (47.5 cm x 47.5 cm) | Column | 50MPa | Concrete Rectangular | 475 | 475 | 2256.3 | 3225 | 0.73 | 1780.16 | G300E | 7275600 | 57.09 | G300E | 0 | 0
809 | Story20 | C7 | 50 MPa RC Column (47.5 cm x 47.5 cm) | Column | 50MPa | Concrete Rectangular | 475 | 475 | 2256.3 | 3225 | 0.73 | 1780.16 | G300E | 7275600 | 57.09 | G300E | 0 | 0
810 | Story20 | C8 | 50 MPa RC Column (47.5 cm x 47.5 cm) | Column | 50MPa | Concrete Rectangular | 475 | 475 | 2256.3 | 3225 | 0.73 | 1780.16 | G300E | 7275600 | 57.09 | G300E | 0 | 0
811 | Story20 | C9 | 50 MPa RC Column (47.5 cm x 47.5 cm) | Column | 50MPa | Concrete Rectangular | 475 | 475 | 2256.3 | 3225 | 0.73 | 1780.16 | G300E | 7275600 | 57.09 | G300E | 0 | 0
812 | Story21 | C1 | 50 MPa RC Column (45 cm x 45 cm) | Column | 50MPa | Concrete Rectangular | 450 | 450 | 2025 | 3225 | 0.65 | 1597.71 | G300E | 6530625 | 51.24 | G300E | 0 | 0
813 | Story21 | C10 | 50 MPa RC Column (45 cm x 45 cm) | Column | 50MPa | Concrete Rectangular | 450 | 450 | 2025 | 3225 | 0.65 | 1597.71 | G300E | 27794125 | 218.08 | G300E | 0 | 0
814 | Story21 | C11 | 50 MPa RC Column (45 cm x 45 cm) | Column | 50MPa | Concrete Rectangular | 450 | 450 | 2025 | 3225 | 0.65 | 1597.71 | G300E | 37645425 | 295.38 | G300E | 0 | 0
815 | Story21 | C12 | 50 MPa RC Column (45 cm x 45 cm) | Column | 50MPa | Concrete Rectangular | 450 | 450 | 2025 | 3225 | 0.65 | 1597.71 | G300E | 37828175 | 296.81 | G300E | 0 | 0
816 | Story21 | C13 | 50 MPa RC Column (45 cm x 45 cm) | Column | 50MPa | Concrete Rectangular | 450 | 450 | 2025 | 3225 | 0.65 | 1597.71 | G300E | 37867950 | 297.13 | G300E | 0 | 0
817 | Story21 | C14 | 50 MPa RC Column (45 cm x 45 cm) | Column | 50MPa | Concrete Rectangular | 450 | 450 | 2025 | 3225 | 0.65 | 1597.71 | G300E | 37672300 | 295.59 | G300E | 0 | 0
818 | Story21 | C15 | 50 MPa RC Column (45 cm x 45 cm) | Column | 50MPa | Concrete Rectangular | 450 | 450 | 2025 | 3225 | 0.65 | 1597.71 | G300E | 27665125 | 217.07 | G300E | 0 | 0
819 | Story21 | C16 | 50 MPa RC Column (45 cm x 45 cm) | Column | 50MPa | Concrete Rectangular | 450 | 450 | 2025 | 3225 | 0.65 | 1597.71 | G300E | 6530625 | 51.24 | G300E | 0 | 0
820 | Story21 | C17 | 50 MPa RC Column (45 cm x 45 cm) | Column | 50MPa | Concrete Rectangular | 450 | 450 | 2025 | 3225 | 0.65 | 1597.71 | G300E | 6530625 | 51.24 | G300E | 0 | 0
821 | Story21 | C18 | 50 MPa RC Column (45 cm x 45 cm) | Column | 50MPa | Concrete Rectangular | 450 | 450 | 2025 | 3225 | 0.65 | 1597.71 | G300E | 37645425 | 295.38 | G300E | 0 | 0
822 | Story21 | C19 | 50 MPa RC Column (45 cm x 45 cm) | Column | 50MPa | Concrete Rectangular | 450 | 450 | 2025 | 3225 | 0.65 | 1597.71 | G300E | 47879425 | 375.68 | G300E | 0 | 0
823 | Story21 | C2 | 50 MPa RC Column (45 cm x 45 cm) | Column | 50MPa | Concrete Rectangular | 450 | 450 | 2025 | 3225 | 0.65 | 1597.71 | G300E | 6530625 | 51.24 | G300E | 0 | 0
824 | Story21 | C20 | 50 MPa RC Column (45 cm x 45 cm) | Column | 50MPa | Concrete Rectangular | 450 | 450 | 2025 | 3225 | 0.65 | 1597.71 | G300E | 38200125 | 299.73 | G300E | 0 | 0
825 | Story21 | C21 | 50 MPa RC Column (45 cm x 45 cm) | Column | 50MPa | Concrete Rectangular | 450 | 450 | 2025 | 3225 | 0.65 | 1597.71 | G300E | 38308700 | 300.58 | G300E | 0 | 0
826 | Story21 | C22 | 50 MPa RC Column (45 cm x 45 cm) | Column | 50MPa | Concrete Rectangular | 450 | 450 | 2025 | 3225 | 0.65 | 1597.71 | G300E | 47704200 | 374.3 | G300E | 0 | 0
827 | Story21 | C23 | 50 MPa RC Column (45 cm x 45 cm) | Column | 50MPa | Concrete Rectangular | 450 | 450 | 2025 | 3225 | 0.65 | 1597.71 | G300E | 37675525 | 295.62 | G300E | 0 | 0
828 | Story21 | C24 | 50 MPa RC Column (45 cm x 45 cm) | Column | 50MPa | Concrete Rectangular | 450 | 450 | 2025 | 3225 | 0.65 | 1597.71 | G300E | 6530625 | 51.24 | G300E | 0 | 0
829 | Story21 | C25 | 50 MPa RC Column (45 cm x 45 cm) | Column | 50MPa | Concrete Rectangular | 450 | 450 | 2025 | 3225 | 0.65 | 1597.71 | G300E | 6530625 | 51.24 | G300E | 0 | 0
830 | Story21 | C26 | 50 MPa RC Column (45 cm x 45 cm) | Column | 50MPa | Concrete Rectangular | 450 | 450 | 2025 | 3225 | 0.65 | 1597.71 | G300E | 37829250 | 296.82 | G300E | 0 | 0
831 | Story21 | C27 | 50 MPa RC Column (45 cm x 45 cm) | Column | 50MPa | Concrete Rectangular | 450 | 450 | 2025 | 3225 | 0.65 | 1597.71 | G300E | 38202275 | 299.75 | G300E | 0 | 0
832 | Story21 | C3 | 50 MPa RC Column (45 cm x 45 cm) | Column | 50MPa | Concrete Rectangular | 450 | 450 | 2025 | 3225 | 0.65 | 1597.71 | G300E | 6530625 | 51.24 | G300E | 0 | 0
833 | Story21 | C30 | 50 MPa RC Column (45 cm x 45 cm) | Column | 50MPa | Concrete Rectangular | 450 | 450 | 2025 | 3225 | 0.65 | 1597.71 | G300E | 38350625 | 300.91 | G300E | 0 | 0
834 | Story21 | C31 | 50 MPa RC Column (45 cm x 45 cm) | Column | 50MPa | Concrete Rectangular | 450 | 450 | 2025 | 3225 | 0.65 | 1597.71 | G300E | 37892675 | 297.32 | G300E | 0 | 0
835 | Story21 | C32 | 50 MPa RC Column (45 cm x 45 cm) | Column | 50MPa | Concrete Rectangular | 450 | 450 | 2025 | 3225 | 0.65 | 1597.71 | G300E | 6530625 | 51.24 | G300E | 0 | 0
836 | Story21 | C33 | 50 MPa RC Column (45 cm x 45 cm) | Column | 50MPa | Concrete Rectangular | 450 | 450 | 2025 | 3225 | 0.65 | 1597.71 | G300E | 6530625 | 51.24 | G300E | 0 | 0
837 | Story21 | C34 | 50 MPa RC Column (45 cm x 45 cm) | Column | 50MPa | Concrete Rectangular | 450 | 450 | 2025 | 3225 | 0.65 | 1597.71 | G300E | 37866875 | 297.12 | G300E | 0 | 0
838 | Story21 | C35 | 50 MPa RC Column (45 cm x 45 cm) | Column | 50MPa | Concrete Rectangular | 450 | 450 | 2025 | 3225 | 0.65 | 1597.71 | G300E | 38307625 | 300.58 | G300E | 0 | 0
839 | Story21 | C38 | 50 MPa RC Column (45 cm x 45 cm) | Column | 50MPa | Concrete Rectangular | 450 | 450 | 2025 | 3225 | 0.65 | 1597.71 | G300E | 38350625 | 300.91 | G300E | 0 | 0
840 | Story21 | C39 | 50 MPa RC Column (45 cm x 45 cm) | Column | 50MPa | Concrete Rectangular | 450 | 450 | 2025 | 3225 | 0.65 | 1597.71 | G300E | 37892675 | 297.32 | G300E | 0 | 0
841 | Story21 | C4 | 50 MPa RC Column (45 cm x 45 cm) | Column | 50MPa | Concrete Rectangular | 450 | 450 | 2025 | 3225 | 0.65 | 1597.71 | G300E | 6530625 | 51.24 | G300E | 0 | 0
842 | Story21 | C40 | 50 MPa RC Column (45 cm x 45 cm) | Column | 50MPa | Concrete Rectangular | 450 | 450 | 2025 | 3225 | 0.65 | 1597.71 | G300E | 6530625 | 51.24 | G300E | 0 | 0
843 | Story21 | C41 | 50 MPa RC Column (45 cm x 45 cm) | Column | 50MPa | Concrete Rectangular | 450 | 450 | 2025 | 3225 | 0.65 | 1597.71 | G300E | 6530625 | 51.24 | G300E | 0 | 0
844 | Story21 | C42 | 50 MPa RC Column (45 cm x 45 cm) | Column | 50MPa | Concrete Rectangular | 450 | 450 | 2025 | 3225 | 0.65 | 1597.71 | G300E | 37672300 | 295.59 | G300E | 0 | 0
845 | Story21 | C43 | 50 MPa RC Column (45 cm x 45 cm) | Column | 50MPa | Concrete Rectangular | 450 | 450 | 2025 | 3225 | 0.65 | 1597.71 | G300E | 47703125 | 374.3 | G300E | 0 | 0
846 | Story21 | C44 | 50 MPa RC Column (45 cm x 45 cm) | Column | 50MPa | Concrete Rectangular | 450 | 450 | 2025 | 3225 | 0.65 | 1597.71 | G300E | 38349550 | 300.9 | G300E | 0 | 0
847 | Story21 | C45 | 50 MPa RC Column (45 cm x 45 cm) | Column | 50MPa | Concrete Rectangular | 450 | 450 | 2025 | 3225 | 0.65 | 1597.71 | G300E | 38348475 | 300.9 | G300E | 0 | 0
848 | Story21 | C46 | 50 MPa RC Column (45 cm x 45 cm) | Column | 50MPa | Concrete Rectangular | 450 | 450 | 2025 | 3225 | 0.65 | 1597.71 | G300E | 47709575 | 374.35 | G300E | 0 | 0
849 | Story21 | C47 | 50 MPa RC Column (45 cm x 45 cm) | Column | 50MPa | Concrete Rectangular | 450 | 450 | 2025 | 3225 | 0.65 | 1597.71 | G300E | 37675525 | 295.62 | G300E | 0 | 0
850 | Story21 | C48 | 50 MPa RC Column (45 cm x 45 cm) | Column | 50MPa | Concrete Rectangular | 450 | 450 | 2025 | 3225 | 0.65 | 1597.71 | G300E | 6530625 | 51.24 | G300E | 0 | 0
851 | Story21 | C49 | 50 MPa RC Column (45 cm x 45 cm) | Column | 50MPa | Concrete Rectangular | 450 | 450 | 2025 | 3225 | 0.65 | 1597.71 | G300E | 6530625 | 51.24 | G300E | 0 | 0
852 | Story21 | C5 | 50 MPa RC Column (45 cm x 45 cm) | Column | 50MPa | Concrete Rectangular | 450 | 450 | 2025 | 3225 | 0.65 | 1597.71 | G300E | 6530625 | 51.24 | G300E | 0 | 0
853 | Story21 | C50 | 50 MPa RC Column (45 cm x 45 cm) | Column | 50MPa | Concrete Rectangular | 450 | 450 | 2025 | 3225 | 0.65 | 1597.71 | G300E | 27665125 | 217.07 | G300E | 0 | 0
854 | Story21 | C51 | 50 MPa RC Column (45 cm x 45 cm) | Column | 50MPa | Concrete Rectangular | 450 | 450 | 2025 | 3225 | 0.65 | 1597.71 | G300E | 37675525 | 295.62 | G300E | 0 | 0
855 | Story21 | C52 | 50 MPa RC Column (45 cm x 45 cm) | Column | 50MPa | Concrete Rectangular | 450 | 450 | 2025 | 3225 | 0.65 | 1597.71 | G300E | 37892675 | 297.32 | G300E | 0 | 0
856 | Story21 | C53 | 50 MPa RC Column (45 cm x 45 cm) | Column | 50MPa | Concrete Rectangular | 450 | 450 | 2025 | 3225 | 0.65 | 1597.71 | G300E | 37892675 | 297.32 | G300E | 0 | 0
857 | Story21 | C54 | 50 MPa RC Column (45 cm x 45 cm) | Column | 50MPa | Concrete Rectangular | 450 | 450 | 2025 | 3225 | 0.65 | 1597.71 | G300E | 37675525 | 295.62 | G300E | 0 | 0
858 | Story21 | C55 | 50 MPa RC Column (45 cm x 45 cm) | Column | 50MPa | Concrete Rectangular | 450 | 450 | 2025 | 3225 | 0.65 | 1597.71 | G300E | 27665125 | 217.07 | G300E | 0 | 0
859 | Story21 | C56 | 50 MPa RC Column (45 cm x 45 cm) | Column | 50MPa | Concrete Rectangular | 450 | 450 | 2025 | 3225 | 0.65 | 1597.71 | G300E | 6530625 | 51.24 | G300E | 0 | 0
860 | Story21 | C57 | 50 MPa RC Column (45 cm x 45 cm) | Column | 50MPa | Concrete Rectangular | 450 | 450 | 2025 | 3225 | 0.65 | 1597.71 | G300E | 6530625 | 51.24 | G300E | 0 | 0
861 | Story21 | C58 | 50 MPa RC Column (45 cm x 45 cm) | Column | 50MPa | Concrete Rectangular | 450 | 450 | 2025 | 3225 | 0.65 | 1597.71 | G300E | 6530625 | 51.24 | G300E | 0 | 0
862 | Story21 | C59 | 50 MPa RC Column (45 cm x 45 cm) | Column | 50MPa | Concrete Rectangular | 450 | 450 | 2025 | 3225 | 0.65 | 1597.71 | G300E | 6530625 | 51.24 | G300E | 0 | 0
863 | Story21 | C6 | 50 MPa RC Column (45 cm x 45 cm) | Column | 50MPa | Concrete Rectangular | 450 | 450 | 2025 | 3225 | 0.65 | 1597.71 | G300E | 6530625 | 51.24 | G300E | 0 | 0
864 | Story21 | C60 | 50 MPa RC Column (45 cm x 45 cm) | Column | 50MPa | Concrete Rectangular | 450 | 450 | 2025 | 3225 | 0.65 | 1597.71 | G300E | 6530625 | 51.24 | G300E | 0 | 0
865 | Story21 | C61 | 50 MPa RC Column (45 cm x 45 cm) | Column | 50MPa | Concrete Rectangular | 450 | 450 | 2025 | 3225 | 0.65 | 1597.71 | G300E | 6530625 | 51.24 | G300E | 0 | 0
866 | Story21 | C62 | 50 MPa RC Column (45 cm x 45 cm) | Column | 50MPa | Concrete Rectangular | 450 | 450 | 2025 | 3225 | 0.65 | 1597.71 | G300E | 6530625 | 51.24 | G300E | 0 | 0
867 | Story21 | C63 | 50 MPa RC Column (45 cm x 45 cm) | Column | 50MPa | Concrete Rectangular | 450 | 450 | 2025 | 3225 | 0.65 | 1597.71 | G300E | 6530625 | 51.24 | G300E | 0 | 0
868 | Story21 | C64 | 50 MPa RC Column (45 cm x 45 cm) | Column | 50MPa | Concrete Rectangular | 450 | 450 | 2025 | 3225 | 0.65 | 1597.71 | G300E | 6530625 | 51.24 | G300E | 0 | 0
869 | Story21 | C7 | 50 MPa RC Column (45 cm x 45 cm) | Column | 50MPa | Concrete Rectangular | 450 | 450 | 2025 | 3225 | 0.65 | 1597.71 | G300E | 6530625 | 51.24 | G300E | 0 | 0
870 | Story21 | C8 | 50 MPa RC Column (45 cm x 45 cm) | Column | 50MPa | Concrete Rectangular | 450 | 450 | 2025 | 3225 | 0.65 | 1597.71 | G300E | 6530625 | 51.24 | G300E | 0 | 0
871 | Story21 | C9 | 50 MPa RC Column (45 cm x 45 cm) | Column | 50MPa | Concrete Rectangular | 450 | 450 | 2025 | 3225 | 0.65 | 1597.71 | G300E | 6530625 | 51.24 | G300E | 0 | 0
872 | Story21 | D17 | 50 MPa RC Column (85 cm x 85 cm) | Column | 50MPa | Concrete Rectangular | 850 | 850 | 7225 | 24258.8 | 17.53 | 42879.47 | G300E | 1245721725.07 | 9774.39 | G300E | 0 | 0
873 | Story21 | D18 | 50 MPa RC Column (85 cm x 85 cm) | Column | 50MPa | Concrete Rectangular | 850 | 850 | 7225 | 24258.8 | 17.53 | 42879.47 | G300E | 1245747331.58 | 9774.6 | G300E | 0 | 0
874 | Story21 | D19 | 50 MPa RC Column (85 cm x 85 cm) | Column | 50MPa | Concrete Rectangular | 850 | 850 | 7225 | 24258.8 | 17.53 | 42879.47 | G300E | 1262119326.16 | 9903.06 | G300E | 0 | 0
875 | Story21 | D20 | 50 MPa RC Column (85 cm x 85 cm) | Column | 50MPa | Concrete Rectangular | 850 | 850 | 7225 | 24258.8 | 17.53 | 42879.47 | G300E | 1262084285.67 | 9902.78 | G300E | 0 | 0
876 | Story21 | D21 | 50 MPa RC Column (85 cm x 85 cm) | Column | 50MPa | Concrete Rectangular | 850 | 850 | 7225 | 24258.8 | 17.53 | 42879.47 | G300E | 1245561347.44 | 9773.14 | G300E | 0 | 0
877 | Story21 | D22 | 50 MPa RC Column (85 cm x 85 cm) | Column | 50MPa | Concrete Rectangular | 850 | 850 | 7225 | 24258.8 | 17.53 | 42879.47 | G300E | 1245682641.44 | 9774.09 | G300E | 0 | 0
878 | Story21 | D23 | 50 MPa RC Column (85 cm x 85 cm) | Column | 50MPa | Concrete Rectangular | 850 | 850 | 7225 | 24258.8 | 17.53 | 42879.47 | G300E | 1262131455.56 | 9903.15 | G300E | 0 | 0
879 | Story21 | D24 | 50 MPa RC Column (85 cm x 85 cm) | Column | 50MPa | Concrete Rectangular | 850 | 850 | 7225 | 24258.8 | 17.53 | 42879.47 | G300E | 1262080242.53 | 9902.75 | G300E | 0 | 0
880 | Story21 | D25 | 50 MPa RC Column (85 cm x 85 cm) | Column | 50MPa | Concrete Rectangular | 850 | 850 | 7225 | 24258.8 | 17.53 | 42879.47 | G300E | 1261863261.04 | 9901.05 | G300E | 0 | 0
881 | Story21 | D26 | 50 MPa RC Column (85 cm x 85 cm) | Column | 50MPa | Concrete Rectangular | 850 | 850 | 7225 | 24258.8 | 17.53 | 42879.47 | G300E | 1261913126.36 | 9901.44 | G300E | 0 | 0
882 | Story21 | D27 | 50 MPa RC Column (85 cm x 85 cm) | Column | 50MPa | Concrete Rectangular | 850 | 850 | 7225 | 24258.8 | 17.53 | 42879.47 | G300E | 1245574824.56 | 9773.24 | G300E | 0 | 0
883 | Story21 | D28 | 50 MPa RC Column (85 cm x 85 cm) | Column | 50MPa | Concrete Rectangular | 850 | 850 | 7225 | 24258.8 | 17.53 | 42879.47 | G300E | 1245682641.44 | 9774.09 | G300E | 0 | 0
884 | Story21 | D29 | 50 MPa RC Column (85 cm x 85 cm) | Column | 50MPa | Concrete Rectangular | 850 | 850 | 7225 | 24258.8 | 17.53 | 42879.47 | G300E | 1261865956.47 | 9901.07 | G300E | 0 | 0
885 | Story21 | D30 | 50 MPa RC Column (85 cm x 85 cm) | Column | 50MPa | Concrete Rectangular | 850 | 850 | 7225 | 24258.8 | 17.53 | 42879.47 | G300E | 1261913126.36 | 9901.44 | G300E | 0 | 0
886 | Story21 | D31 | 50 MPa RC Column (85 cm x 85 cm) | Column | 50MPa | Concrete Rectangular | 850 | 850 | 7225 | 24258.8 | 17.53 | 42879.47 | G300E | 1245628733 | 9773.67 | G300E | 0 | 0
887 | Story21 | D32 | 50 MPa RC Column (85 cm x 85 cm) | Column | 50MPa | Concrete Rectangular | 850 | 850 | 7225 | 24258.8 | 17.53 | 42879.47 | G300E | 1245627385.29 | 9773.65 | G300E | 0 | 0
888 | Story22 | C1 | 50 MPa RC Column (45 cm x 45 cm) | Column | 50MPa | Concrete Rectangular | 450 | 450 | 2025 | 3225 | 0.65 | 1597.71 | G300E | 6530625 | 51.24 | G300E | 0 | 0
889 | Story22 | C10 | 50 MPa RC Column (45 cm x 45 cm) | Column | 50MPa | Concrete Rectangular | 450 | 450 | 2025 | 3225 | 0.65 | 1597.71 | G300E | 22629825 | 177.56 | G300E | 0 | 0
890 | Story22 | C11 | 50 MPa RC Column (45 cm x 45 cm) | Column | 50MPa | Concrete Rectangular | 450 | 450 | 2025 | 3225 | 0.65 | 1597.71 | G300E | 32373625 | 254.02 | G300E | 0 | 0
891 | Story22 | C12 | 50 MPa RC Column (45 cm x 45 cm) | Column | 50MPa | Concrete Rectangular | 450 | 450 | 2025 | 3225 | 0.65 | 1597.71 | G300E | 32697200 | 256.55 | G300E | 0 | 0
892 | Story22 | C13 | 50 MPa RC Column (45 cm x 45 cm) | Column | 50MPa | Concrete Rectangular | 450 | 450 | 2025 | 3225 | 0.65 | 1597.71 | G300E | 32735900 | 256.86 | G300E | 0 | 0
893 | Story22 | C14 | 50 MPa RC Column (45 cm x 45 cm) | Column | 50MPa | Concrete Rectangular | 450 | 450 | 2025 | 3225 | 0.65 | 1597.71 | G300E | 32397275 | 254.2 | G300E | 0 | 0
894 | Story22 | C15 | 50 MPa RC Column (45 cm x 45 cm) | Column | 50MPa | Concrete Rectangular | 450 | 450 | 2025 | 3225 | 0.65 | 1597.71 | G300E | 22506200 | 176.59 | G300E | 0 | 0
895 | Story22 | C16 | 50 MPa RC Column (45 cm x 45 cm) | Column | 50MPa | Concrete Rectangular | 450 | 450 | 2025 | 3225 | 0.65 | 1597.71 | G300E | 6530625 | 51.24 | G300E | 0 | 0
896 | Story22 | C17 | 50 MPa RC Column (45 cm x 45 cm) | Column | 50MPa | Concrete Rectangular | 450 | 450 | 2025 | 3225 | 0.65 | 1597.71 | G300E | 6530625 | 51.24 | G300E | 0 | 0
897 | Story22 | C18 | 50 MPa RC Column (45 cm x 45 cm) | Column | 50MPa | Concrete Rectangular | 450 | 450 | 2025 | 3225 | 0.65 | 1597.71 | G300E | 32373625 | 254.02 | G300E | 0 | 0
898 | Story22 | C19 | 50 MPa RC Column (45 cm x 45 cm) | Column | 50MPa | Concrete Rectangular | 450 | 450 | 2025 | 3225 | 0.65 | 1597.71 | G300E | 42348550 | 332.28 | G300E | 0 | 0
899 | Story22 | C2 | 50 MPa RC Column (45 cm x 45 cm) | Column | 50MPa | Concrete Rectangular | 450 | 450 | 2025 | 3225 | 0.65 | 1597.71 | G300E | 6530625 | 51.24 | G300E | 0 | 0
900 | Story22 | C20 | 50 MPa RC Column (45 cm x 45 cm) | Column | 50MPa | Concrete Rectangular | 450 | 450 | 2025 | 3225 | 0.65 | 1597.71 | G300E | 32802550 | 257.38 | G300E | 0 | 0
901 | Story22 | C21 | 50 MPa RC Column (45 cm x 45 cm) | Column | 50MPa | Concrete Rectangular | 450 | 450 | 2025 | 3225 | 0.65 | 1597.71 | G300E | 32915425 | 258.27 | G300E | 0 | 0
902 | Story22 | C22 | 50 MPa RC Column (45 cm x 45 cm) | Column | 50MPa | Concrete Rectangular | 450 | 450 | 2025 | 3225 | 0.65 | 1597.71 | G300E | 42176550 | 330.93 | G300E | 0 | 0
903 | Story22 | C23 | 50 MPa RC Column (45 cm x 45 cm) | Column | 50MPa | Concrete Rectangular | 450 | 450 | 2025 | 3225 | 0.65 | 1597.71 | G300E | 32401575 | 254.23 | G300E | 0 | 0
904 | Story22 | C24 | 50 MPa RC Column (45 cm x 45 cm) | Column | 50MPa | Concrete Rectangular | 450 | 450 | 2025 | 3225 | 0.65 | 1597.71 | G300E | 6530625 | 51.24 | G300E | 0 | 0
905 | Story22 | C25 | 50 MPa RC Column (45 cm x 45 cm) | Column | 50MPa | Concrete Rectangular | 450 | 450 | 2025 | 3225 | 0.65 | 1597.71 | G300E | 6530625 | 51.24 | G300E | 0 | 0
906 | Story22 | C26 | 50 MPa RC Column (45 cm x 45 cm) | Column | 50MPa | Concrete Rectangular | 450 | 450 | 2025 | 3225 | 0.65 | 1597.71 | G300E | 32697200 | 256.55 | G300E | 0 | 0
907 | Story22 | C27 | 50 MPa RC Column (45 cm x 45 cm) | Column | 50MPa | Concrete Rectangular | 450 | 450 | 2025 | 3225 | 0.65 | 1597.71 | G300E | 32805775 | 257.41 | G300E | 0 | 0
908 | Story22 | C3 | 50 MPa RC Column (45 cm x 45 cm) | Column | 50MPa | Concrete Rectangular | 450 | 450 | 2025 | 3225 | 0.65 | 1597.71 | G300E | 6530625 | 51.24 | G300E | 0 | 0
909 | Story22 | C30 | 50 MPa RC Column (45 cm x 45 cm) | Column | 50MPa | Concrete Rectangular | 450 | 450 | 2025 | 3225 | 0.65 | 1597.71 | G300E | 32958425 | 258.6 | G300E | 0 | 0
910 | Story22 | C31 | 50 MPa RC Column (45 cm x 45 cm) | Column | 50MPa | Concrete Rectangular | 450 | 450 | 2025 | 3225 | 0.65 | 1597.71 | G300E | 32761700 | 257.06 | G300E | 0 | 0
911 | Story22 | C32 | 50 MPa RC Column (45 cm x 45 cm) | Column | 50MPa | Concrete Rectangular | 450 | 450 | 2025 | 3225 | 0.65 | 1597.71 | G300E | 6530625 | 51.24 | G300E | 0 | 0
912 | Story22 | C33 | 50 MPa RC Column (45 cm x 45 cm) | Column | 50MPa | Concrete Rectangular | 450 | 450 | 2025 | 3225 | 0.65 | 1597.71 | G300E | 6530625 | 51.24 | G300E | 0 | 0
913 | Story22 | C34 | 50 MPa RC Column (45 cm x 45 cm) | Column | 50MPa | Concrete Rectangular | 450 | 450 | 2025 | 3225 | 0.65 | 1597.71 | G300E | 32735900 | 256.86 | G300E | 0 | 0
914 | Story22 | C35 | 50 MPa RC Column (45 cm x 45 cm) | Column | 50MPa | Concrete Rectangular | 450 | 450 | 2025 | 3225 | 0.65 | 1597.71 | G300E | 32914350 | 258.26 | G300E | 0 | 0
915 | Story22 | C38 | 50 MPa RC Column (45 cm x 45 cm) | Column | 50MPa | Concrete Rectangular | 450 | 450 | 2025 | 3225 | 0.65 | 1597.71 | G300E | 32959500 | 258.61 | G300E | 0 | 0
916 | Story22 | C39 | 50 MPa RC Column (45 cm x 45 cm) | Column | 50MPa | Concrete Rectangular | 450 | 450 | 2025 | 3225 | 0.65 | 1597.71 | G300E | 32761700 | 257.06 | G300E | 0 | 0
917 | Story22 | C4 | 50 MPa RC Column (45 cm x 45 cm) | Column | 50MPa | Concrete Rectangular | 450 | 450 | 2025 | 3225 | 0.65 | 1597.71 | G300E | 6530625 | 51.24 | G300E | 0 | 0
918 | Story22 | C40 | 50 MPa RC Column (45 cm x 45 cm) | Column | 50MPa | Concrete Rectangular | 450 | 450 | 2025 | 3225 | 0.65 | 1597.71 | G300E | 6530625 | 51.24 | G300E | 0 | 0
919 | Story22 | C41 | 50 MPa RC Column (45 cm x 45 cm) | Column | 50MPa | Concrete Rectangular | 450 | 450 | 2025 | 3225 | 0.65 | 1597.71 | G300E | 6530625 | 51.24 | G300E | 0 | 0
920 | Story22 | C42 | 50 MPa RC Column (45 cm x 45 cm) | Column | 50MPa | Concrete Rectangular | 450 | 450 | 2025 | 3225 | 0.65 | 1597.71 | G300E | 32397275 | 254.2 | G300E | 0 | 0
921 | Story22 | C43 | 50 MPa RC Column (45 cm x 45 cm) | Column | 50MPa | Concrete Rectangular | 450 | 450 | 2025 | 3225 | 0.65 | 1597.71 | G300E | 42176550 | 330.93 | G300E | 0 | 0
922 | Story22 | C44 | 50 MPa RC Column (45 cm x 45 cm) | Column | 50MPa | Concrete Rectangular | 450 | 450 | 2025 | 3225 | 0.65 | 1597.71 | G300E | 32957350 | 258.6 | G300E | 0 | 0
923 | Story22 | C45 | 50 MPa RC Column (45 cm x 45 cm) | Column | 50MPa | Concrete Rectangular | 450 | 450 | 2025 | 3225 | 0.65 | 1597.71 | G300E | 32957350 | 258.6 | G300E | 0 | 0
924 | Story22 | C46 | 50 MPa RC Column (45 cm x 45 cm) | Column | 50MPa | Concrete Rectangular | 450 | 450 | 2025 | 3225 | 0.65 | 1597.71 | G300E | 42183000 | 330.98 | G300E | 0 | 0
925 | Story22 | C47 | 50 MPa RC Column (45 cm x 45 cm) | Column | 50MPa | Concrete Rectangular | 450 | 450 | 2025 | 3225 | 0.65 | 1597.71 | G300E | 32401575 | 254.23 | G300E | 0 | 0
926 | Story22 | C48 | 50 MPa RC Column (45 cm x 45 cm) | Column | 50MPa | Concrete Rectangular | 450 | 450 | 2025 | 3225 | 0.65 | 1597.71 | G300E | 6530625 | 51.24 | G300E | 0 | 0
927 | Story22 | C49 | 50 MPa RC Column (45 cm x 45 cm) | Column | 50MPa | Concrete Rectangular | 450 | 450 | 2025 | 3225 | 0.65 | 1597.71 | G300E | 6530625 | 51.24 | G300E | 0 | 0
928 | Story22 | C5 | 50 MPa RC Column (45 cm x 45 cm) | Column | 50MPa | Concrete Rectangular | 450 | 450 | 2025 | 3225 | 0.65 | 1597.71 | G300E | 6530625 | 51.24 | G300E | 0 | 0
929 | Story22 | C50 | 50 MPa RC Column (45 cm x 45 cm) | Column | 50MPa | Concrete Rectangular | 450 | 450 | 2025 | 3225 | 0.65 | 1597.71 | G300E | 22506200 | 176.59 | G300E | 0 | 0
930 | Story22 | C51 | 50 MPa RC Column (45 cm x 45 cm) | Column | 50MPa | Concrete Rectangular | 450 | 450 | 2025 | 3225 | 0.65 | 1597.71 | G300E | 32401575 | 254.23 | G300E | 0 | 0
931 | Story22 | C52 | 50 MPa RC Column (45 cm x 45 cm) | Column | 50MPa | Concrete Rectangular | 450 | 450 | 2025 | 3225 | 0.65 | 1597.71 | G300E | 32761700 | 257.06 | G300E | 0 | 0
932 | Story22 | C53 | 50 MPa RC Column (45 cm x 45 cm) | Column | 50MPa | Concrete Rectangular | 450 | 450 | 2025 | 3225 | 0.65 | 1597.71 | G300E | 32761700 | 257.06 | G300E | 0 | 0
933 | Story22 | C54 | 50 MPa RC Column (45 cm x 45 cm) | Column | 50MPa | Concrete Rectangular | 450 | 450 | 2025 | 3225 | 0.65 | 1597.71 | G300E | 32401575 | 254.23 | G300E | 0 | 0
934 | Story22 | C55 | 50 MPa RC Column (45 cm x 45 cm) | Column | 50MPa | Concrete Rectangular | 450 | 450 | 2025 | 3225 | 0.65 | 1597.71 | G300E | 22506200 | 176.59 | G300E | 0 | 0
935 | Story22 | C56 | 50 MPa RC Column (45 cm x 45 cm) | Column | 50MPa | Concrete Rectangular | 450 | 450 | 2025 | 3225 | 0.65 | 1597.71 | G300E | 6530625 | 51.24 | G300E | 0 | 0
936 | Story22 | C57 | 50 MPa RC Column (45 cm x 45 cm) | Column | 50MPa | Concrete Rectangular | 450 | 450 | 2025 | 3225 | 0.65 | 1597.71 | G300E | 6530625 | 51.24 | G300E | 0 | 0
937 | Story22 | C58 | 50 MPa RC Column (45 cm x 45 cm) | Column | 50MPa | Concrete Rectangular | 450 | 450 | 2025 | 3225 | 0.65 | 1597.71 | G300E | 6530625 | 51.24 | G300E | 0 | 0
938 | Story22 | C59 | 50 MPa RC Column (45 cm x 45 cm) | Column | 50MPa | Concrete Rectangular | 450 | 450 | 2025 | 3225 | 0.65 | 1597.71 | G300E | 6530625 | 51.24 | G300E | 0 | 0
939 | Story22 | C6 | 50 MPa RC Column (45 cm x 45 cm) | Column | 50MPa | Concrete Rectangular | 450 | 450 | 2025 | 3225 | 0.65 | 1597.71 | G300E | 6530625 | 51.24 | G300E | 0 | 0
940 | Story22 | C60 | 50 MPa RC Column (45 cm x 45 cm) | Column | 50MPa | Concrete Rectangular | 450 | 450 | 2025 | 3225 | 0.65 | 1597.71 | G300E | 6530625 | 51.24 | G300E | 0 | 0
941 | Story22 | C61 | 50 MPa RC Column (45 cm x 45 cm) | Column | 50MPa | Concrete Rectangular | 450 | 450 | 2025 | 3225 | 0.65 | 1597.71 | G300E | 6530625 | 51.24 | G300E | 0 | 0
942 | Story22 | C62 | 50 MPa RC Column (45 cm x 45 cm) | Column | 50MPa | Concrete Rectangular | 450 | 450 | 2025 | 3225 | 0.65 | 1597.71 | G300E | 6530625 | 51.24 | G300E | 0 | 0
943 | Story22 | C63 | 50 MPa RC Column (45 cm x 45 cm) | Column | 50MPa | Concrete Rectangular | 450 | 450 | 2025 | 3225 | 0.65 | 1597.71 | G300E | 6530625 | 51.24 | G300E | 0 | 0
944 | Story22 | C64 | 50 MPa RC Column (45 cm x 45 cm) | Column | 50MPa | Concrete Rectangular | 450 | 450 | 2025 | 3225 | 0.65 | 1597.71 | G300E | 6530625 | 51.24 | G300E | 0 | 0
945 | Story22 | C7 | 50 MPa RC Column (45 cm x 45 cm) | Column | 50MPa | Concrete Rectangular | 450 | 450 | 2025 | 3225 | 0.65 | 1597.71 | G300E | 6530625 | 51.24 | G300E | 0 | 0
946 | Story22 | C8 | 50 MPa RC Column (45 cm x 45 cm) | Column | 50MPa | Concrete Rectangular | 450 | 450 | 2025 | 3225 | 0.65 | 1597.71 | G300E | 6530625 | 51.24 | G300E | 0 | 0
947 | Story22 | C9 | 50 MPa RC Column (45 cm x 45 cm) | Column | 50MPa | Concrete Rectangular | 450 | 450 | 2025 | 3225 | 0.65 | 1597.71 | G300E | 6530625 | 51.24 | G300E | 0 | 0
948 | Story23 | C1 | 50 MPa RC Column (42.5 cm x 42.5 cm) | Column | 50MPa | Concrete Rectangular | 425 | 425 | 1806.3 | 3225 | 0.58 | 1425.11 | G300E | 5824350 | 45.7 | G300E | 0 | 0
949 | Story23 | C10 | 50 MPa RC Column (42.5 cm x 42.5 cm) | Column | 50MPa | Concrete Rectangular | 425 | 425 | 1806.3 | 3225 | 0.58 | 1425.11 | G300E | 26649250 | 209.1 | G300E | 0 | 0
950 | Story23 | C11 | 50 MPa RC Column (42.5 cm x 42.5 cm) | Column | 50MPa | Concrete Rectangular | 425 | 425 | 1806.3 | 3225 | 0.58 | 1425.11 | G300E | 35929725 | 281.92 | G300E | 0 | 0
951 | Story23 | C12 | 50 MPa RC Column (42.5 cm x 42.5 cm) | Column | 50MPa | Concrete Rectangular | 425 | 425 | 1806.3 | 3225 | 0.58 | 1425.11 | G300E | 36382300 | 285.47 | G300E | 0 | 0
952 | Story23 | C13 | 50 MPa RC Column (42.5 cm x 42.5 cm) | Column | 50MPa | Concrete Rectangular | 425 | 425 | 1806.3 | 3225 | 0.58 | 1425.11 | G300E | 36422075 | 285.78 | G300E | 0 | 0
953 | Story23 | C14 | 50 MPa RC Column (42.5 cm x 42.5 cm) | Column | 50MPa | Concrete Rectangular | 425 | 425 | 1806.3 | 3225 | 0.58 | 1425.11 | G300E | 35949075 | 282.07 | G300E | 0 | 0
954 | Story23 | C15 | 50 MPa RC Column (42.5 cm x 42.5 cm) | Column | 50MPa | Concrete Rectangular | 425 | 425 | 1806.3 | 3225 | 0.58 | 1425.11 | G300E | 26535300 | 208.21 | G300E | 0 | 0
955 | Story23 | C16 | 50 MPa RC Column (42.5 cm x 42.5 cm) | Column | 50MPa | Concrete Rectangular | 425 | 425 | 1806.3 | 3225 | 0.58 | 1425.11 | G300E | 6876990 | 53.96 | G300E | 0 | 0
956 | Story23 | C17 | 50 MPa RC Column (42.5 cm x 42.5 cm) | Column | 50MPa | Concrete Rectangular | 425 | 425 | 1806.3 | 3225 | 0.58 | 1425.11 | G300E | 5824350 | 45.7 | G300E | 0 | 0
957 | Story23 | C18 | 50 MPa RC Column (42.5 cm x 42.5 cm) | Column | 50MPa | Concrete Rectangular | 425 | 425 | 1806.3 | 3225 | 0.58 | 1425.11 | G300E | 35928650 | 281.91 | G300E | 0 | 0
958 | Story23 | C19 | 50 MPa RC Column (42.5 cm x 42.5 cm) | Column | 50MPa | Concrete Rectangular | 425 | 425 | 1806.3 | 3225 | 0.58 | 1425.11 | G300E | 45829400 | 359.59 | G300E | 0 | 0
959 | Story23 | C2 | 50 MPa RC Column (42.5 cm x 42.5 cm) | Column | 50MPa | Concrete Rectangular | 425 | 425 | 1806.3 | 3225 | 0.58 | 1425.11 | G300E | 6900855 | 54.15 | G300E | 0 | 0
960 | Story23 | C20 | 50 MPa RC Column (42.5 cm x 42.5 cm) | Column | 50MPa | Concrete Rectangular | 425 | 425 | 1806.3 | 3225 | 0.58 | 1425.11 | G300E | 36269425 | 284.58 | G300E | 0 | 0
961 | Story23 | C21 | 50 MPa RC Column (42.5 cm x 42.5 cm) | Column | 50MPa | Concrete Rectangular | 425 | 425 | 1806.3 | 3225 | 0.58 | 1425.11 | G300E | 36380150 | 285.45 | G300E | 0 | 0
962 | Story23 | C22 | 50 MPa RC Column (42.5 cm x 42.5 cm) | Column | 50MPa | Concrete Rectangular | 425 | 425 | 1806.3 | 3225 | 0.58 | 1425.11 | G300E | 45687500 | 358.48 | G300E | 0 | 0
963 | Story23 | C23 | 50 MPa RC Column (42.5 cm x 42.5 cm) | Column | 50MPa | Concrete Rectangular | 425 | 425 | 1806.3 | 3225 | 0.58 | 1425.11 | G300E | 35952300 | 282.1 | G300E | 0 | 0
964 | Story23 | C24 | 50 MPa RC Column (42.5 cm x 42.5 cm) | Column | 50MPa | Concrete Rectangular | 425 | 425 | 1806.3 | 3225 | 0.58 | 1425.11 | G300E | 5824350 | 45.7 | G300E | 0 | 0
965 | Story23 | C25 | 50 MPa RC Column (42.5 cm x 42.5 cm) | Column | 50MPa | Concrete Rectangular | 425 | 425 | 1806.3 | 3225 | 0.58 | 1425.11 | G300E | 5824350 | 45.7 | G300E | 0 | 0
966 | Story23 | C26 | 50 MPa RC Column (42.5 cm x 42.5 cm) | Column | 50MPa | Concrete Rectangular | 425 | 425 | 1806.3 | 3225 | 0.58 | 1425.11 | G300E | 36384450 | 285.49 | G300E | 0 | 0
967 | Story23 | C27 | 50 MPa RC Column (42.5 cm x 42.5 cm) | Column | 50MPa | Concrete Rectangular | 425 | 425 | 1806.3 | 3225 | 0.58 | 1425.11 | G300E | 36272650 | 284.61 | G300E | 0 | 0
968 | Story23 | C3 | 50 MPa RC Column (42.5 cm x 42.5 cm) | Column | 50MPa | Concrete Rectangular | 425 | 425 | 1806.3 | 3225 | 0.58 | 1425.11 | G300E | 5824350 | 45.7 | G300E | 0 | 0
969 | Story23 | C30 | 50 MPa RC Column (42.5 cm x 42.5 cm) | Column | 50MPa | Concrete Rectangular | 425 | 425 | 1806.3 | 3225 | 0.58 | 1425.11 | G300E | 36424225 | 285.8 | G300E | 0 | 0
970 | Story23 | C31 | 50 MPa RC Column (42.5 cm x 42.5 cm) | Column | 50MPa | Concrete Rectangular | 425 | 425 | 1806.3 | 3225 | 0.58 | 1425.11 | G300E | 36447875 | 285.98 | G300E | 0 | 0
971 | Story23 | C32 | 50 MPa RC Column (42.5 cm x 42.5 cm) | Column | 50MPa | Concrete Rectangular | 425 | 425 | 1806.3 | 3225 | 0.58 | 1425.11 | G300E | 5824350 | 45.7 | G300E | 0 | 0
972 | Story23 | C33 | 50 MPa RC Column (42.5 cm x 42.5 cm) | Column | 50MPa | Concrete Rectangular | 425 | 425 | 1806.3 | 3225 | 0.58 | 1425.11 | G300E | 5824350 | 45.7 | G300E | 0 | 0
973 | Story23 | C34 | 50 MPa RC Column (42.5 cm x 42.5 cm) | Column | 50MPa | Concrete Rectangular | 425 | 425 | 1806.3 | 3225 | 0.58 | 1425.11 | G300E | 36422075 | 285.78 | G300E | 0 | 0
974 | Story23 | C35 | 50 MPa RC Column (42.5 cm x 42.5 cm) | Column | 50MPa | Concrete Rectangular | 425 | 425 | 1806.3 | 3225 | 0.58 | 1425.11 | G300E | 36379075 | 285.44 | G300E | 0 | 0
975 | Story23 | C38 | 50 MPa RC Column (42.5 cm x 42.5 cm) | Column | 50MPa | Concrete Rectangular | 425 | 425 | 1806.3 | 3225 | 0.58 | 1425.11 | G300E | 36424225 | 285.8 | G300E | 0 | 0
976 | Story23 | C39 | 50 MPa RC Column (42.5 cm x 42.5 cm) | Column | 50MPa | Concrete Rectangular | 425 | 425 | 1806.3 | 3225 | 0.58 | 1425.11 | G300E | 36447875 | 285.98 | G300E | 0 | 0
977 | Story23 | C4 | 50 MPa RC Column (42.5 cm x 42.5 cm) | Column | 50MPa | Concrete Rectangular | 425 | 425 | 1806.3 | 3225 | 0.58 | 1425.11 | G300E | 5824350 | 45.7 | G300E | 0 | 0
978 | Story23 | C40 | 50 MPa RC Column (42.5 cm x 42.5 cm) | Column | 50MPa | Concrete Rectangular | 425 | 425 | 1806.3 | 3225 | 0.58 | 1425.11 | G300E | 5824350 | 45.7 | G300E | 0 | 0
979 | Story23 | C41 | 50 MPa RC Column (42.5 cm x 42.5 cm) | Column | 50MPa | Concrete Rectangular | 425 | 425 | 1806.3 | 3225 | 0.58 | 1425.11 | G300E | 5824350 | 45.7 | G300E | 0 | 0
980 | Story23 | C42 | 50 MPa RC Column (42.5 cm x 42.5 cm) | Column | 50MPa | Concrete Rectangular | 425 | 425 | 1806.3 | 3225 | 0.58 | 1425.11 | G300E | 35949075 | 282.07 | G300E | 0 | 0
981 | Story23 | C43 | 50 MPa RC Column (42.5 cm x 42.5 cm) | Column | 50MPa | Concrete Rectangular | 425 | 425 | 1806.3 | 3225 | 0.58 | 1425.11 | G300E | 45687500 | 358.48 | G300E | 0 | 0
982 | Story23 | C44 | 50 MPa RC Column (42.5 cm x 42.5 cm) | Column | 50MPa | Concrete Rectangular | 425 | 425 | 1806.3 | 3225 | 0.58 | 1425.11 | G300E | 36423150 | 285.79 | G300E | 0 | 0
983 | Story23 | C45 | 50 MPa RC Column (42.5 cm x 42.5 cm) | Column | 50MPa | Concrete Rectangular | 425 | 425 | 1806.3 | 3225 | 0.58 | 1425.11 | G300E | 36421000 | 285.77 | G300E | 0 | 0
984 | Story23 | C46 | 50 MPa RC Column (42.5 cm x 42.5 cm) | Column | 50MPa | Concrete Rectangular | 425 | 425 | 1806.3 | 3225 | 0.58 | 1425.11 | G300E | 45692875 | 358.52 | G300E | 0 | 0
985 | Story23 | C47 | 50 MPa RC Column (42.5 cm x 42.5 cm) | Column | 50MPa | Concrete Rectangular | 425 | 425 | 1806.3 | 3225 | 0.58 | 1425.11 | G300E | 35952300 | 282.1 | G300E | 0 | 0
986 | Story23 | C48 | 50 MPa RC Column (42.5 cm x 42.5 cm) | Column | 50MPa | Concrete Rectangular | 425 | 425 | 1806.3 | 3225 | 0.58 | 1425.11 | G300E | 5824350 | 45.7 | G300E | 0 | 0
987 | Story23 | C49 | 50 MPa RC Column (42.5 cm x 42.5 cm) | Column | 50MPa | Concrete Rectangular | 425 | 425 | 1806.3 | 3225 | 0.58 | 1425.11 | G300E | 6876990 | 53.96 | G300E | 0 | 0
988 | Story23 | C5 | 50 MPa RC Column (42.5 cm x 42.5 cm) | Column | 50MPa | Concrete Rectangular | 425 | 425 | 1806.3 | 3225 | 0.58 | 1425.11 | G300E | 5824350 | 45.7 | G300E | 0 | 0
989 | Story23 | C50 | 50 MPa RC Column (42.5 cm x 42.5 cm) | Column | 50MPa | Concrete Rectangular | 425 | 425 | 1806.3 | 3225 | 0.58 | 1425.11 | G300E | 26535300 | 208.21 | G300E | 0 | 0
990 | Story23 | C51 | 50 MPa RC Column (42.5 cm x 42.5 cm) | Column | 50MPa | Concrete Rectangular | 425 | 425 | 1806.3 | 3225 | 0.58 | 1425.11 | G300E | 35952300 | 282.1 | G300E | 0 | 0
991 | Story23 | C52 | 50 MPa RC Column (42.5 cm x 42.5 cm) | Column | 50MPa | Concrete Rectangular | 425 | 425 | 1806.3 | 3225 | 0.58 | 1425.11 | G300E | 36447875 | 285.98 | G300E | 0 | 0
992 | Story23 | C53 | 50 MPa RC Column (42.5 cm x 42.5 cm) | Column | 50MPa | Concrete Rectangular | 425 | 425 | 1806.3 | 3225 | 0.58 | 1425.11 | G300E | 36447875 | 285.98 | G300E | 0 | 0
993 | Story23 | C54 | 50 MPa RC Column (42.5 cm x 42.5 cm) | Column | 50MPa | Concrete Rectangular | 425 | 425 | 1806.3 | 3225 | 0.58 | 1425.11 | G300E | 35952300 | 282.1 | G300E | 0 | 0
994 | Story23 | C55 | 50 MPa RC Column (42.5 cm x 42.5 cm) | Column | 50MPa | Concrete Rectangular | 425 | 425 | 1806.3 | 3225 | 0.58 | 1425.11 | G300E | 26535300 | 208.21 | G300E | 0 | 0
995 | Story23 | C56 | 50 MPa RC Column (42.5 cm x 42.5 cm) | Column | 50MPa | Concrete Rectangular | 425 | 425 | 1806.3 | 3225 | 0.58 | 1425.11 | G300E | 6875055 | 53.94 | G300E | 0 | 0
996 | Story23 | C57 | 50 MPa RC Column (42.5 cm x 42.5 cm) | Column | 50MPa | Concrete Rectangular | 425 | 425 | 1806.3 | 3225 | 0.58 | 1425.11 | G300E | 5824350 | 45.7 | G300E | 0 | 0
997 | Story23 | C58 | 50 MPa RC Column (42.5 cm x 42.5 cm) | Column | 50MPa | Concrete Rectangular | 425 | 425 | 1806.3 | 3225 | 0.58 | 1425.11 | G300E | 6876990 | 53.96 | G300E | 0 | 0
998 | Story23 | C59 | 50 MPa RC Column (42.5 cm x 42.5 cm) | Column | 50MPa | Concrete Rectangular | 425 | 425 | 1806.3 | 3225 | 0.58 | 1425.11 | G300E | 5824350 | 45.7 | G300E | 0 | 0
999 | Story23 | C6 | 50 MPa RC Column (42.5 cm x 42.5 cm) | Column | 50MPa | Concrete Rectangular | 425 | 425 | 1806.3 | 3225 | 0.58 | 1425.11 | G300E | 5824350 | 45.7 | G300E | 0 | 0
1000 | Story23 | C60 | 50 MPa RC Column (42.5 cm x 42.5 cm) | Column | 50MPa | Concrete Rectangular | 425 | 425 | 1806.3 | 3225 | 0.58 | 1425.11 | G300E | 5824350 | 45.7 | G300E | 0 | 0
1001 | Story23 | C61 | 50 MPa RC Column (42.5 cm x 42.5 cm) | Column | 50MPa | Concrete Rectangular | 425 | 425 | 1806.3 | 3225 | 0.58 | 1425.11 | G300E | 5824350 | 45.7 | G300E | 0 | 0
1002 | Story23 | C62 | 50 MPa RC Column (42.5 cm x 42.5 cm) | Column | 50MPa | Concrete Rectangular | 425 | 425 | 1806.3 | 3225 | 0.58 | 1425.11 | G300E | 5824350 | 45.7 | G300E | 0 | 0
1003 | Story23 | C63 | 50 MPa RC Column (42.5 cm x 42.5 cm) | Column | 50MPa | Concrete Rectangular | 425 | 425 | 1806.3 | 3225 | 0.58 | 1425.11 | G300E | 6875055 | 53.94 | G300E | 0 | 0
1004 | Story23 | C64 | 50 MPa RC Column (42.5 cm x 42.5 cm) | Column | 50MPa | Concrete Rectangular | 425 | 425 | 1806.3 | 3225 | 0.58 | 1425.11 | G300E | 5824350 | 45.7 | G300E | 0 | 0
1005 | Story23 | C7 | 50 MPa RC Column (42.5 cm x 42.5 cm) | Column | 50MPa | Concrete Rectangular | 425 | 425 | 1806.3 | 3225 | 0.58 | 1425.11 | G300E | 6875700 | 53.95 | G300E | 0 | 0
1006 | Story23 | C8 | 50 MPa RC Column (42.5 cm x 42.5 cm) | Column | 50MPa | Concrete Rectangular | 425 | 425 | 1806.3 | 3225 | 0.58 | 1425.11 | G300E | 5824350 | 45.7 | G300E | 0 | 0
1007 | Story23 | C9 | 50 MPa RC Column (42.5 cm x 42.5 cm) | Column | 50MPa | Concrete Rectangular | 425 | 425 | 1806.3 | 3225 | 0.58 | 1425.11 | G300E | 6886020 | 54.03 | G300E | 0 | 0
1008 | Story24 | C1 | 50 MPa RC Column (42.5 cm x 42.5 cm) | Column | 50MPa | Concrete Rectangular | 425 | 425 | 1806.3 | 3225 | 0.58 | 1425.11 | G300E | 5824350 | 45.7 | G300E | 0 | 0
1009 | Story24 | C10 | 50 MPa RC Column (42.5 cm x 42.5 cm) | Column | 50MPa | Concrete Rectangular | 425 | 425 | 1806.3 | 3225 | 0.58 | 1425.11 | G300E | 21928925 | 172.06 | G300E | 0 | 0
1010 | Story24 | C11 | 50 MPa RC Column (42.5 cm x 42.5 cm) | Column | 50MPa | Concrete Rectangular | 425 | 425 | 1806.3 | 3225 | 0.58 | 1425.11 | G300E | 31140600 | 244.34 | G300E | 0 | 0
1011 | Story24 | C12 | 50 MPa RC Column (42.5 cm x 42.5 cm) | Column | 50MPa | Concrete Rectangular | 425 | 425 | 1806.3 | 3225 | 0.58 | 1425.11 | G300E | 31305075 | 245.63 | G300E | 0 | 0
1012 | Story24 | C13 | 50 MPa RC Column (42.5 cm x 42.5 cm) | Column | 50MPa | Concrete Rectangular | 425 | 425 | 1806.3 | 3225 | 0.58 | 1425.11 | G300E | 32182275 | 252.51 | G300E | 0 | 0
1013 | Story24 | C14 | 50 MPa RC Column (42.5 cm x 42.5 cm) | Column | 50MPa | Concrete Rectangular | 425 | 425 | 1806.3 | 3225 | 0.58 | 1425.11 | G300E | 31151350 | 244.43 | G300E | 0 | 0
1014 | Story24 | C15 | 50 MPa RC Column (42.5 cm x 42.5 cm) | Column | 50MPa | Concrete Rectangular | 425 | 425 | 1806.3 | 3225 | 0.58 | 1425.11 | G300E | 21836475 | 171.34 | G300E | 0 | 0
1015 | Story24 | C16 | 50 MPa RC Column (42.5 cm x 42.5 cm) | Column | 50MPa | Concrete Rectangular | 425 | 425 | 1806.3 | 3225 | 0.58 | 1425.11 | G300E | 5824350 | 45.7 | G300E | 0 | 0
1016 | Story24 | C17 | 50 MPa RC Column (42.5 cm x 42.5 cm) | Column | 50MPa | Concrete Rectangular | 425 | 425 | 1806.3 | 3225 | 0.58 | 1425.11 | G300E | 5824350 | 45.7 | G300E | 0 | 0
1017 | Story24 | C18 | 50 MPa RC Column (42.5 cm x 42.5 cm) | Column | 50MPa | Concrete Rectangular | 425 | 425 | 1806.3 | 3225 | 0.58 | 1425.11 | G300E | 31140600 | 244.34 | G300E | 0 | 0
1018 | Story24 | C19 | 50 MPa RC Column (42.5 cm x 42.5 cm) | Column | 50MPa | Concrete Rectangular | 425 | 425 | 1806.3 | 3225 | 0.58 | 1425.11 | G300E | 40652200 | 318.97 | G300E | 0 | 0
1019 | Story24 | C2 | 50 MPa RC Column (42.5 cm x 42.5 cm) | Column | 50MPa | Concrete Rectangular | 425 | 425 | 1806.3 | 3225 | 0.58 | 1425.11 | G300E | 5824350 | 45.7 | G300E | 0 | 0
1020 | Story24 | C20 | 50 MPa RC Column (42.5 cm x 42.5 cm) | Column | 50MPa | Concrete Rectangular | 425 | 425 | 1806.3 | 3225 | 0.58 | 1425.11 | G300E | 31012675 | 243.34 | G300E | 0 | 0
1021 | Story24 | C21 | 50 MPa RC Column (42.5 cm x 42.5 cm) | Column | 50MPa | Concrete Rectangular | 425 | 425 | 1806.3 | 3225 | 0.58 | 1425.11 | G300E | 31108350 | 244.09 | G300E | 0 | 0
1022 | Story24 | C22 | 50 MPa RC Column (42.5 cm x 42.5 cm) | Column | 50MPa | Concrete Rectangular | 425 | 425 | 1806.3 | 3225 | 0.58 | 1425.11 | G300E | 40514600 | 317.89 | G300E | 0 | 0
1023 | Story24 | C23 | 50 MPa RC Column (42.5 cm x 42.5 cm) | Column | 50MPa | Concrete Rectangular | 425 | 425 | 1806.3 | 3225 | 0.58 | 1425.11 | G300E | 31154575 | 244.45 | G300E | 0 | 0
1024 | Story24 | C24 | 50 MPa RC Column (42.5 cm x 42.5 cm) | Column | 50MPa | Concrete Rectangular | 425 | 425 | 1806.3 | 3225 | 0.58 | 1425.11 | G300E | 5824350 | 45.7 | G300E | 0 | 0
1025 | Story24 | C25 | 50 MPa RC Column (42.5 cm x 42.5 cm) | Column | 50MPa | Concrete Rectangular | 425 | 425 | 1806.3 | 3225 | 0.58 | 1425.11 | G300E | 5824350 | 45.7 | G300E | 0 | 0
1026 | Story24 | C26 | 50 MPa RC Column (42.5 cm x 42.5 cm) | Column | 50MPa | Concrete Rectangular | 425 | 425 | 1806.3 | 3225 | 0.58 | 1425.11 | G300E | 31306150 | 245.64 | G300E | 0 | 0
1027 | Story24 | C27 | 50 MPa RC Column (42.5 cm x 42.5 cm) | Column | 50MPa | Concrete Rectangular | 425 | 425 | 1806.3 | 3225 | 0.58 | 1425.11 | G300E | 31013750 | 243.35 | G300E | 0 | 0
1028 | Story24 | C3 | 50 MPa RC Column (42.5 cm x 42.5 cm) | Column | 50MPa | Concrete Rectangular | 425 | 425 | 1806.3 | 3225 | 0.58 | 1425.11 | G300E | 5824350 | 45.7 | G300E | 0 | 0
1029 | Story24 | C30 | 50 MPa RC Column (42.5 cm x 42.5 cm) | Column | 50MPa | Concrete Rectangular | 425 | 425 | 1806.3 | 3225 | 0.58 | 1425.11 | G300E | 31148125 | 244.4 | G300E | 0 | 0
1030 | Story24 | C31 | 50 MPa RC Column (42.5 cm x 42.5 cm) | Column | 50MPa | Concrete Rectangular | 425 | 425 | 1806.3 | 3225 | 0.58 | 1425.11 | G300E | 34207575 | 268.41 | G300E | 0 | 0
1031 | Story24 | C32 | 50 MPa RC Column (42.5 cm x 42.5 cm) | Column | 50MPa | Concrete Rectangular | 425 | 425 | 1806.3 | 3225 | 0.58 | 1425.11 | G300E | 5824350 | 45.7 | G300E | 0 | 0
1032 | Story24 | C33 | 50 MPa RC Column (42.5 cm x 42.5 cm) | Column | 50MPa | Concrete Rectangular | 425 | 425 | 1806.3 | 3225 | 0.58 | 1425.11 | G300E | 5824350 | 45.7 | G300E | 0 | 0
1033 | Story24 | C34 | 50 MPa RC Column (42.5 cm x 42.5 cm) | Column | 50MPa | Concrete Rectangular | 425 | 425 | 1806.3 | 3225 | 0.58 | 1425.11 | G300E | 32620875 | 255.96 | G300E | 0 | 0
1034 | Story24 | C35 | 50 MPa RC Column (42.5 cm x 42.5 cm) | Column | 50MPa | Concrete Rectangular | 425 | 425 | 1806.3 | 3225 | 0.58 | 1425.11 | G300E | 31107275 | 244.08 | G300E | 0 | 0
1035 | Story24 | C38 | 50 MPa RC Column (42.5 cm x 42.5 cm) | Column | 50MPa | Concrete Rectangular | 425 | 425 | 1806.3 | 3225 | 0.58 | 1425.11 | G300E | 31148125 | 244.4 | G300E | 0 | 0
1036 | Story24 | C39 | 50 MPa RC Column (42.5 cm x 42.5 cm) | Column | 50MPa | Concrete Rectangular | 425 | 425 | 1806.3 | 3225 | 0.58 | 1425.11 | G300E | 34229075 | 268.57 | G300E | 0 | 0
1037 | Story24 | C4 | 50 MPa RC Column (42.5 cm x 42.5 cm) | Column | 50MPa | Concrete Rectangular | 425 | 425 | 1806.3 | 3225 | 0.58 | 1425.11 | G300E | 5824350 | 45.7 | G300E | 0 | 0
1038 | Story24 | C40 | 50 MPa RC Column (42.5 cm x 42.5 cm) | Column | 50MPa | Concrete Rectangular | 425 | 425 | 1806.3 | 3225 | 0.58 | 1425.11 | G300E | 5824350 | 45.7 | G300E | 0 | 0
1039 | Story24 | C41 | 50 MPa RC Column (42.5 cm x 42.5 cm) | Column | 50MPa | Concrete Rectangular | 425 | 425 | 1806.3 | 3225 | 0.58 | 1425.11 | G300E | 5824350 | 45.7 | G300E | 0 | 0
1040 | Story24 | C42 | 50 MPa RC Column (42.5 cm x 42.5 cm) | Column | 50MPa | Concrete Rectangular | 425 | 425 | 1806.3 | 3225 | 0.58 | 1425.11 | G300E | 31151350 | 244.43 | G300E | 0 | 0
1041 | Story24 | C43 | 50 MPa RC Column (42.5 cm x 42.5 cm) | Column | 50MPa | Concrete Rectangular | 425 | 425 | 1806.3 | 3225 | 0.58 | 1425.11 | G300E | 40514600 | 317.89 | G300E | 0 | 0
1042 | Story24 | C44 | 50 MPa RC Column (42.5 cm x 42.5 cm) | Column | 50MPa | Concrete Rectangular | 425 | 425 | 1806.3 | 3225 | 0.58 | 1425.11 | G300E | 31147050 | 244.39 | G300E | 0 | 0
1043 | Story24 | C45 | 50 MPa RC Column (42.5 cm x 42.5 cm) | Column | 50MPa | Concrete Rectangular | 425 | 425 | 1806.3 | 3225 | 0.58 | 1425.11 | G300E | 31145975 | 244.38 | G300E | 0 | 0
1044 | Story24 | C46 | 50 MPa RC Column (42.5 cm x 42.5 cm) | Column | 50MPa | Concrete Rectangular | 425 | 425 | 1806.3 | 3225 | 0.58 | 1425.11 | G300E | 40519975 | 317.93 | G300E | 0 | 0
1045 | Story24 | C47 | 50 MPa RC Column (42.5 cm x 42.5 cm) | Column | 50MPa | Concrete Rectangular | 425 | 425 | 1806.3 | 3225 | 0.58 | 1425.11 | G300E | 31155650 | 244.46 | G300E | 0 | 0
1046 | Story24 | C48 | 50 MPa RC Column (42.5 cm x 42.5 cm) | Column | 50MPa | Concrete Rectangular | 425 | 425 | 1806.3 | 3225 | 0.58 | 1425.11 | G300E | 5824350 | 45.7 | G300E | 0 | 0
1047 | Story24 | C49 | 50 MPa RC Column (42.5 cm x 42.5 cm) | Column | 50MPa | Concrete Rectangular | 425 | 425 | 1806.3 | 3225 | 0.58 | 1425.11 | G300E | 5824350 | 45.7 | G300E | 0 | 0
1048 | Story24 | C5 | 50 MPa RC Column (42.5 cm x 42.5 cm) | Column | 50MPa | Concrete Rectangular | 425 | 425 | 1806.3 | 3225 | 0.58 | 1425.11 | G300E | 5824350 | 45.7 | G300E | 0 | 0
1049 | Story24 | C50 | 50 MPa RC Column (42.5 cm x 42.5 cm) | Column | 50MPa | Concrete Rectangular | 425 | 425 | 1806.3 | 3225 | 0.58 | 1425.11 | G300E | 21836475 | 171.34 | G300E | 0 | 0
1050 | Story24 | C51 | 50 MPa RC Column (42.5 cm x 42.5 cm) | Column | 50MPa | Concrete Rectangular | 425 | 425 | 1806.3 | 3225 | 0.58 | 1425.11 | G300E | 31154575 | 244.45 | G300E | 0 | 0
1051 | Story24 | C52 | 50 MPa RC Column (42.5 cm x 42.5 cm) | Column | 50MPa | Concrete Rectangular | 425 | 425 | 1806.3 | 3225 | 0.58 | 1425.11 | G300E | 34451600 | 270.32 | G300E | 0 | 0
1052 | Story24 | C53 | 50 MPa RC Column (42.5 cm x 42.5 cm) | Column | 50MPa | Concrete Rectangular | 425 | 425 | 1806.3 | 3225 | 0.58 | 1425.11 | G300E | 34050625 | 267.17 | G300E | 0 | 0
1053 | Story24 | C54 | 50 MPa RC Column (42.5 cm x 42.5 cm) | Column | 50MPa | Concrete Rectangular | 425 | 425 | 1806.3 | 3225 | 0.58 | 1425.11 | G300E | 31155650 | 244.46 | G300E | 0 | 0
1054 | Story24 | C55 | 50 MPa RC Column (42.5 cm x 42.5 cm) | Column | 50MPa | Concrete Rectangular | 425 | 425 | 1806.3 | 3225 | 0.58 | 1425.11 | G300E | 21836475 | 171.34 | G300E | 0 | 0
1055 | Story24 | C56 | 50 MPa RC Column (42.5 cm x 42.5 cm) | Column | 50MPa | Concrete Rectangular | 425 | 425 | 1806.3 | 3225 | 0.58 | 1425.11 | G300E | 5824350 | 45.7 | G300E | 0 | 0
1056 | Story24 | C57 | 50 MPa RC Column (42.5 cm x 42.5 cm) | Column | 50MPa | Concrete Rectangular | 425 | 425 | 1806.3 | 3225 | 0.58 | 1425.11 | G300E | 5824350 | 45.7 | G300E | 0 | 0
1057 | Story24 | C58 | 50 MPa RC Column (42.5 cm x 42.5 cm) | Column | 50MPa | Concrete Rectangular | 425 | 425 | 1806.3 | 3225 | 0.58 | 1425.11 | G300E | 5824350 | 45.7 | G300E | 0 | 0
1058 | Story24 | C59 | 50 MPa RC Column (42.5 cm x 42.5 cm) | Column | 50MPa | Concrete Rectangular | 425 | 425 | 1806.3 | 3225 | 0.58 | 1425.11 | G300E | 5824350 | 45.7 | G300E | 0 | 0
1059 | Story24 | C6 | 50 MPa RC Column (42.5 cm x 42.5 cm) | Column | 50MPa | Concrete Rectangular | 425 | 425 | 1806.3 | 3225 | 0.58 | 1425.11 | G300E | 5824350 | 45.7 | G300E | 0 | 0
1060 | Story24 | C60 | 50 MPa RC Column (42.5 cm x 42.5 cm) | Column | 50MPa | Concrete Rectangular | 425 | 425 | 1806.3 | 3225 | 0.58 | 1425.11 | G300E | 5824350 | 45.7 | G300E | 0 | 0
1061 | Story24 | C61 | 50 MPa RC Column (42.5 cm x 42.5 cm) | Column | 50MPa | Concrete Rectangular | 425 | 425 | 1806.3 | 3225 | 0.58 | 1425.11 | G300E | 5824350 | 45.7 | G300E | 0 | 0
1062 | Story24 | C62 | 50 MPa RC Column (42.5 cm x 42.5 cm) | Column | 50MPa | Concrete Rectangular | 425 | 425 | 1806.3 | 3225 | 0.58 | 1425.11 | G300E | 5824350 | 45.7 | G300E | 0 | 0
1063 | Story24 | C63 | 50 MPa RC Column (42.5 cm x 42.5 cm) | Column | 50MPa | Concrete Rectangular | 425 | 425 | 1806.3 | 3225 | 0.58 | 1425.11 | G300E | 5824350 | 45.7 | G300E | 0 | 0
1064 | Story24 | C64 | 50 MPa RC Column (42.5 cm x 42.5 cm) | Column | 50MPa | Concrete Rectangular | 425 | 425 | 1806.3 | 3225 | 0.58 | 1425.11 | G300E | 5824350 | 45.7 | G300E | 0 | 0
1065 | Story24 | C7 | 50 MPa RC Column (42.5 cm x 42.5 cm) | Column | 50MPa | Concrete Rectangular | 425 | 425 | 1806.3 | 3225 | 0.58 | 1425.11 | G300E | 5824350 | 45.7 | G300E | 0 | 0
1066 | Story24 | C8 | 50 MPa RC Column (42.5 cm x 42.5 cm) | Column | 50MPa | Concrete Rectangular | 425 | 425 | 1806.3 | 3225 | 0.58 | 1425.11 | G300E | 5824350 | 45.7 | G300E | 0 | 0
1067 | Story24 | C9 | 50 MPa RC Column (42.5 cm x 42.5 cm) | Column | 50MPa | Concrete Rectangular | 425 | 425 | 1806.3 | 3225 | 0.58 | 1425.11 | G300E | 5824350 | 45.7 | G300E | 0 | 0
1068 | Story25 | C1 | 50 MPa RC Column (42.5 cm x 42.5 cm) | Column | 50MPa | Concrete Rectangular | 425 | 425 | 1806.3 | 3225 | 0.58 | 1425.11 | G300E | 5824350 | 45.7 | G300E | 0 | 0
1069 | Story25 | C10 | 50 MPa RC Column (42.5 cm x 42.5 cm) | Column | 50MPa | Concrete Rectangular | 425 | 425 | 1806.3 | 3225 | 0.58 | 1425.11 | G300E | 17031225 | 133.63 | G300E | 0 | 0
1070 | Story25 | C11 | 50 MPa RC Column (42.5 cm x 42.5 cm) | Column | 50MPa | Concrete Rectangular | 425 | 425 | 1806.3 | 3225 | 0.58 | 1425.11 | G300E | 26062300 | 204.49 | G300E | 0 | 0
1071 | Story25 | C12 | 50 MPa RC Column (42.5 cm x 42.5 cm) | Column | 50MPa | Concrete Rectangular | 425 | 425 | 1806.3 | 3225 | 0.58 | 1425.11 | G300E | 26023600 | 204.19 | G300E | 0 | 0
1072 | Story25 | C13 | 50 MPa RC Column (42.5 cm x 42.5 cm) | Column | 50MPa | Concrete Rectangular | 425 | 425 | 1806.3 | 3225 | 0.58 | 1425.11 | G300E | 26059075 | 204.47 | G300E | 0 | 0
1073 | Story25 | C14 | 50 MPa RC Column (42.5 cm x 42.5 cm) | Column | 50MPa | Concrete Rectangular | 425 | 425 | 1806.3 | 3225 | 0.58 | 1425.11 | G300E | 26068750 | 204.55 | G300E | 0 | 0
1074 | Story25 | C15 | 50 MPa RC Column (42.5 cm x 42.5 cm) | Column | 50MPa | Concrete Rectangular | 425 | 425 | 1806.3 | 3225 | 0.58 | 1425.11 | G300E | 16955975 | 133.04 | G300E | 0 | 0
1075 | Story25 | C16 | 50 MPa RC Column (42.5 cm x 42.5 cm) | Column | 50MPa | Concrete Rectangular | 425 | 425 | 1806.3 | 3225 | 0.58 | 1425.11 | G300E | 5824350 | 45.7 | G300E | 0 | 0
1076 | Story25 | C17 | 50 MPa RC Column (42.5 cm x 42.5 cm) | Column | 50MPa | Concrete Rectangular | 425 | 425 | 1806.3 | 3225 | 0.58 | 1425.11 | G300E | 5824350 | 45.7 | G300E | 0 | 0
1077 | Story25 | C18 | 50 MPa RC Column (42.5 cm x 42.5 cm) | Column | 50MPa | Concrete Rectangular | 425 | 425 | 1806.3 | 3225 | 0.58 | 1425.11 | G300E | 26062300 | 204.49 | G300E | 0 | 0
1078 | Story25 | C19 | 50 MPa RC Column (42.5 cm x 42.5 cm) | Column | 50MPa | Concrete Rectangular | 425 | 425 | 1806.3 | 3225 | 0.58 | 1425.11 | G300E | 35101975 | 275.42 | G300E | 0 | 0
1079 | Story25 | C2 | 50 MPa RC Column (42.5 cm x 42.5 cm) | Column | 50MPa | Concrete Rectangular | 425 | 425 | 1806.3 | 3225 | 0.58 | 1425.11 | G300E | 5824350 | 45.7 | G300E | 0 | 0
1080 | Story25 | C20 | 50 MPa RC Column (42.5 cm x 42.5 cm) | Column | 50MPa | Concrete Rectangular | 425 | 425 | 1806.3 | 3225 | 0.58 | 1425.11 | G300E | 25535550 | 200.36 | G300E | 0 | 0
1081 | Story25 | C21 | 50 MPa RC Column (42.5 cm x 42.5 cm) | Column | 50MPa | Concrete Rectangular | 425 | 425 | 1806.3 | 3225 | 0.58 | 1425.11 | G300E | 25624775 | 201.06 | G300E | 0 | 0
1082 | Story25 | C22 | 50 MPa RC Column (42.5 cm x 42.5 cm) | Column | 50MPa | Concrete Rectangular | 425 | 425 | 1806.3 | 3225 | 0.58 | 1425.11 | G300E | 34979425 | 274.46 | G300E | 0 | 0
1083 | Story25 | C23 | 50 MPa RC Column (42.5 cm x 42.5 cm) | Column | 50MPa | Concrete Rectangular | 425 | 425 | 1806.3 | 3225 | 0.58 | 1425.11 | G300E | 26071975 | 204.57 | G300E | 0 | 0
1084 | Story25 | C24 | 50 MPa RC Column (42.5 cm x 42.5 cm) | Column | 50MPa | Concrete Rectangular | 425 | 425 | 1806.3 | 3225 | 0.58 | 1425.11 | G300E | 5824350 | 45.7 | G300E | 0 | 0
1085 | Story25 | C25 | 50 MPa RC Column (42.5 cm x 42.5 cm) | Column | 50MPa | Concrete Rectangular | 425 | 425 | 1806.3 | 3225 | 0.58 | 1425.11 | G300E | 5824350 | 45.7 | G300E | 0 | 0
1086 | Story25 | C26 | 50 MPa RC Column (42.5 cm x 42.5 cm) | Column | 50MPa | Concrete Rectangular | 425 | 425 | 1806.3 | 3225 | 0.58 | 1425.11 | G300E | 26024675 | 204.2 | G300E | 0 | 0
1087 | Story25 | C27 | 50 MPa RC Column (42.5 cm x 42.5 cm) | Column | 50MPa | Concrete Rectangular | 425 | 425 | 1806.3 | 3225 | 0.58 | 1425.11 | G300E | 25537700 | 200.38 | G300E | 0 | 0
1088 | Story25 | C3 | 50 MPa RC Column (42.5 cm x 42.5 cm) | Column | 50MPa | Concrete Rectangular | 425 | 425 | 1806.3 | 3225 | 0.58 | 1425.11 | G300E | 5824350 | 45.7 | G300E | 0 | 0
1089 | Story25 | C30 | 50 MPa RC Column (42.5 cm x 42.5 cm) | Column | 50MPa | Concrete Rectangular | 425 | 425 | 1806.3 | 3225 | 0.58 | 1425.11 | G300E | 25661325 | 201.35 | G300E | 0 | 0
1090 | Story25 | C31 | 50 MPa RC Column (42.5 cm x 42.5 cm) | Column | 50MPa | Concrete Rectangular | 425 | 425 | 1806.3 | 3225 | 0.58 | 1425.11 | G300E | 26083800 | 204.66 | G300E | 0 | 0
1091 | Story25 | C32 | 50 MPa RC Column (42.5 cm x 42.5 cm) | Column | 50MPa | Concrete Rectangular | 425 | 425 | 1806.3 | 3225 | 0.58 | 1425.11 | G300E | 5824350 | 45.7 | G300E | 0 | 0
1092 | Story25 | C33 | 50 MPa RC Column (42.5 cm x 42.5 cm) | Column | 50MPa | Concrete Rectangular | 425 | 425 | 1806.3 | 3225 | 0.58 | 1425.11 | G300E | 5824350 | 45.7 | G300E | 0 | 0
1093 | Story25 | C34 | 50 MPa RC Column (42.5 cm x 42.5 cm) | Column | 50MPa | Concrete Rectangular | 425 | 425 | 1806.3 | 3225 | 0.58 | 1425.11 | G300E | 26059075 | 204.47 | G300E | 0 | 0
1094 | Story25 | C35 | 50 MPa RC Column (42.5 cm x 42.5 cm) | Column | 50MPa | Concrete Rectangular | 425 | 425 | 1806.3 | 3225 | 0.58 | 1425.11 | G300E | 25624775 | 201.06 | G300E | 0 | 0
1095 | Story25 | C38 | 50 MPa RC Column (42.5 cm x 42.5 cm) | Column | 50MPa | Concrete Rectangular | 425 | 425 | 1806.3 | 3225 | 0.58 | 1425.11 | G300E | 25662400 | 201.36 | G300E | 0 | 0
1096 | Story25 | C39 | 50 MPa RC Column (42.5 cm x 42.5 cm) | Column | 50MPa | Concrete Rectangular | 425 | 425 | 1806.3 | 3225 | 0.58 | 1425.11 | G300E | 26084875 | 204.67 | G300E | 0 | 0
1097 | Story25 | C4 | 50 MPa RC Column (42.5 cm x 42.5 cm) | Column | 50MPa | Concrete Rectangular | 425 | 425 | 1806.3 | 3225 | 0.58 | 1425.11 | G300E | 5824350 | 45.7 | G300E | 0 | 0
1098 | Story25 | C40 | 50 MPa RC Column (42.5 cm x 42.5 cm) | Column | 50MPa | Concrete Rectangular | 425 | 425 | 1806.3 | 3225 | 0.58 | 1425.11 | G300E | 5824350 | 45.7 | G300E | 0 | 0
1099 | Story25 | C41 | 50 MPa RC Column (42.5 cm x 42.5 cm) | Column | 50MPa | Concrete Rectangular | 425 | 425 | 1806.3 | 3225 | 0.58 | 1425.11 | G300E | 5824350 | 45.7 | G300E | 0 | 0
1100 | Story25 | C42 | 50 MPa RC Column (42.5 cm x 42.5 cm) | Column | 50MPa | Concrete Rectangular | 425 | 425 | 1806.3 | 3225 | 0.58 | 1425.11 | G300E | 26068750 | 204.55 | G300E | 0 | 0
1101 | Story25 | C43 | 50 MPa RC Column (42.5 cm x 42.5 cm) | Column | 50MPa | Concrete Rectangular | 425 | 425 | 1806.3 | 3225 | 0.58 | 1425.11 | G300E | 34979425 | 274.46 | G300E | 0 | 0
1102 | Story25 | C44 | 50 MPa RC Column (42.5 cm x 42.5 cm) | Column | 50MPa | Concrete Rectangular | 425 | 425 | 1806.3 | 3225 | 0.58 | 1425.11 | G300E | 25661325 | 201.35 | G300E | 0 | 0
1103 | Story25 | C45 | 50 MPa RC Column (42.5 cm x 42.5 cm) | Column | 50MPa | Concrete Rectangular | 425 | 425 | 1806.3 | 3225 | 0.58 | 1425.11 | G300E | 25661325 | 201.35 | G300E | 0 | 0
1104 | Story25 | C46 | 50 MPa RC Column (42.5 cm x 42.5 cm) | Column | 50MPa | Concrete Rectangular | 425 | 425 | 1806.3 | 3225 | 0.58 | 1425.11 | G300E | 34984800 | 274.5 | G300E | 0 | 0
1105 | Story25 | C47 | 50 MPa RC Column (42.5 cm x 42.5 cm) | Column | 50MPa | Concrete Rectangular | 425 | 425 | 1806.3 | 3225 | 0.58 | 1425.11 | G300E | 26071975 | 204.57 | G300E | 0 | 0
1106 | Story25 | C48 | 50 MPa RC Column (42.5 cm x 42.5 cm) | Column | 50MPa | Concrete Rectangular | 425 | 425 | 1806.3 | 3225 | 0.58 | 1425.11 | G300E | 5824350 | 45.7 | G300E | 0 | 0
1107 | Story25 | C49 | 50 MPa RC Column (42.5 cm x 42.5 cm) | Column | 50MPa | Concrete Rectangular | 425 | 425 | 1806.3 | 3225 | 0.58 | 1425.11 | G300E | 5824350 | 45.7 | G300E | 0 | 0
1108 | Story25 | C5 | 50 MPa RC Column (42.5 cm x 42.5 cm) | Column | 50MPa | Concrete Rectangular | 425 | 425 | 1806.3 | 3225 | 0.58 | 1425.11 | G300E | 5824350 | 45.7 | G300E | 0 | 0
1109 | Story25 | C50 | 50 MPa RC Column (42.5 cm x 42.5 cm) | Column | 50MPa | Concrete Rectangular | 425 | 425 | 1806.3 | 3225 | 0.58 | 1425.11 | G300E | 16955975 | 133.04 | G300E | 0 | 0
1110 | Story25 | C51 | 50 MPa RC Column (42.5 cm x 42.5 cm) | Column | 50MPa | Concrete Rectangular | 425 | 425 | 1806.3 | 3225 | 0.58 | 1425.11 | G300E | 26071975 | 204.57 | G300E | 0 | 0
1111 | Story25 | C52 | 50 MPa RC Column (42.5 cm x 42.5 cm) | Column | 50MPa | Concrete Rectangular | 425 | 425 | 1806.3 | 3225 | 0.58 | 1425.11 | G300E | 26083800 | 204.66 | G300E | 0 | 0
1112 | Story25 | C53 | 50 MPa RC Column (42.5 cm x 42.5 cm) | Column | 50MPa | Concrete Rectangular | 425 | 425 | 1806.3 | 3225 | 0.58 | 1425.11 | G300E | 26082725 | 204.65 | G300E | 0 | 0
1113 | Story25 | C54 | 50 MPa RC Column (42.5 cm x 42.5 cm) | Column | 50MPa | Concrete Rectangular | 425 | 425 | 1806.3 | 3225 | 0.58 | 1425.11 | G300E | 26071975 | 204.57 | G300E | 0 | 0
1114 | Story25 | C55 | 50 MPa RC Column (42.5 cm x 42.5 cm) | Column | 50MPa | Concrete Rectangular | 425 | 425 | 1806.3 | 3225 | 0.58 | 1425.11 | G300E | 16954900 | 133.03 | G300E | 0 | 0
1115 | Story25 | C56 | 50 MPa RC Column (42.5 cm x 42.5 cm) | Column | 50MPa | Concrete Rectangular | 425 | 425 | 1806.3 | 3225 | 0.58 | 1425.11 | G300E | 5824350 | 45.7 | G300E | 0 | 0
1116 | Story25 | C57 | 50 MPa RC Column (42.5 cm x 42.5 cm) | Column | 50MPa | Concrete Rectangular | 425 | 425 | 1806.3 | 3225 | 0.58 | 1425.11 | G300E | 5824350 | 45.7 | G300E | 0 | 0
1117 | Story25 | C58 | 50 MPa RC Column (42.5 cm x 42.5 cm) | Column | 50MPa | Concrete Rectangular | 425 | 425 | 1806.3 | 3225 | 0.58 | 1425.11 | G300E | 5824350 | 45.7 | G300E | 0 | 0
1118 | Story25 | C59 | 50 MPa RC Column (42.5 cm x 42.5 cm) | Column | 50MPa | Concrete Rectangular | 425 | 425 | 1806.3 | 3225 | 0.58 | 1425.11 | G300E | 5824350 | 45.7 | G300E | 0 | 0
1119 | Story25 | C6 | 50 MPa RC Column (42.5 cm x 42.5 cm) | Column | 50MPa | Concrete Rectangular | 425 | 425 | 1806.3 | 3225 | 0.58 | 1425.11 | G300E | 5824350 | 45.7 | G300E | 0 | 0
1120 | Story25 | C60 | 50 MPa RC Column (42.5 cm x 42.5 cm) | Column | 50MPa | Concrete Rectangular | 425 | 425 | 1806.3 | 3225 | 0.58 | 1425.11 | G300E | 5824350 | 45.7 | G300E | 0 | 0
1121 | Story25 | C61 | 50 MPa RC Column (42.5 cm x 42.5 cm) | Column | 50MPa | Concrete Rectangular | 425 | 425 | 1806.3 | 3225 | 0.58 | 1425.11 | G300E | 5824350 | 45.7 | G300E | 0 | 0
1122 | Story25 | C62 | 50 MPa RC Column (42.5 cm x 42.5 cm) | Column | 50MPa | Concrete Rectangular | 425 | 425 | 1806.3 | 3225 | 0.58 | 1425.11 | G300E | 5824350 | 45.7 | G300E | 0 | 0
1123 | Story25 | C63 | 50 MPa RC Column (42.5 cm x 42.5 cm) | Column | 50MPa | Concrete Rectangular | 425 | 425 | 1806.3 | 3225 | 0.58 | 1425.11 | G300E | 5824350 | 45.7 | G300E | 0 | 0
1124 | Story25 | C64 | 50 MPa RC Column (42.5 cm x 42.5 cm) | Column | 50MPa | Concrete Rectangular | 425 | 425 | 1806.3 | 3225 | 0.58 | 1425.11 | G300E | 5824350 | 45.7 | G300E | 0 | 0
1125 | Story25 | C7 | 50 MPa RC Column (42.5 cm x 42.5 cm) | Column | 50MPa | Concrete Rectangular | 425 | 425 | 1806.3 | 3225 | 0.58 | 1425.11 | G300E | 5824350 | 45.7 | G300E | 0 | 0
1126 | Story25 | C8 | 50 MPa RC Column (42.5 cm x 42.5 cm) | Column | 50MPa | Concrete Rectangular | 425 | 425 | 1806.3 | 3225 | 0.58 | 1425.11 | G300E | 5824350 | 45.7 | G300E | 0 | 0
1127 | Story25 | C9 | 50 MPa RC Column (42.5 cm x 42.5 cm) | Column | 50MPa | Concrete Rectangular | 425 | 425 | 1806.3 | 3225 | 0.58 | 1425.11 | G300E | 5824350 | 45.7 | G300E | 0 | 0
1128 | Story26 | C1 | 50 MPa RC Column (42.5 cm x 42.5 cm) | Column | 50MPa | Concrete Rectangular | 425 | 425 | 1806.3 | 3225 | 0.58 | 1425.11 | G300E | 5824350 | 45.7 | G300E | 0 | 0
1129 | Story26 | C10 | 50 MPa RC Column (42.5 cm x 42.5 cm) | Column | 50MPa | Concrete Rectangular | 425 | 425 | 1806.3 | 3225 | 0.58 | 1425.11 | G300E | 12308750 | 96.58 | G300E | 0 | 0
1130 | Story26 | C11 | 50 MPa RC Column (42.5 cm x 42.5 cm) | Column | 50MPa | Concrete Rectangular | 425 | 425 | 1806.3 | 3225 | 0.58 | 1425.11 | G300E | 21079675 | 165.4 | G300E | 0 | 0
1131 | Story26 | C12 | 50 MPa RC Column (42.5 cm x 42.5 cm) | Column | 50MPa | Concrete Rectangular | 425 | 425 | 1806.3 | 3225 | 0.58 | 1425.11 | G300E | 21152775 | 165.97 | G300E | 0 | 0
1132 | Story26 | C13 | 50 MPa RC Column (42.5 cm x 42.5 cm) | Column | 50MPa | Concrete Rectangular | 425 | 425 | 1806.3 | 3225 | 0.58 | 1425.11 | G300E | 21185025 | 166.23 | G300E | 0 | 0
1133 | Story26 | C14 | 50 MPa RC Column (42.5 cm x 42.5 cm) | Column | 50MPa | Concrete Rectangular | 425 | 425 | 1806.3 | 3225 | 0.58 | 1425.11 | G300E | 21082900 | 165.42 | G300E | 0 | 0
1134 | Story26 | C15 | 50 MPa RC Column (42.5 cm x 42.5 cm) | Column | 50MPa | Concrete Rectangular | 425 | 425 | 1806.3 | 3225 | 0.58 | 1425.11 | G300E | 12229200 | 95.95 | G300E | 0 | 0
1135 | Story26 | C16 | 50 MPa RC Column (42.5 cm x 42.5 cm) | Column | 50MPa | Concrete Rectangular | 425 | 425 | 1806.3 | 3225 | 0.58 | 1425.11 | G300E | 5824350 | 45.7 | G300E | 0 | 0
1136 | Story26 | C17 | 50 MPa RC Column (42.5 cm x 42.5 cm) | Column | 50MPa | Concrete Rectangular | 425 | 425 | 1806.3 | 3225 | 0.58 | 1425.11 | G300E | 5824350 | 45.7 | G300E | 0 | 0
1137 | Story26 | C18 | 50 MPa RC Column (42.5 cm x 42.5 cm) | Column | 50MPa | Concrete Rectangular | 425 | 425 | 1806.3 | 3225 | 0.58 | 1425.11 | G300E | 21078600 | 165.39 | G300E | 0 | 0
1138 | Story26 | C19 | 50 MPa RC Column (42.5 cm x 42.5 cm) | Column | 50MPa | Concrete Rectangular | 425 | 425 | 1806.3 | 3225 | 0.58 | 1425.11 | G300E | 29965625 | 235.12 | G300E | 0 | 0
1139 | Story26 | C2 | 50 MPa RC Column (42.5 cm x 42.5 cm) | Column | 50MPa | Concrete Rectangular | 425 | 425 | 1806.3 | 3225 | 0.58 | 1425.11 | G300E | 5824350 | 45.7 | G300E | 0 | 0
1140 | Story26 | C20 | 50 MPa RC Column (42.5 cm x 42.5 cm) | Column | 50MPa | Concrete Rectangular | 425 | 425 | 1806.3 | 3225 | 0.58 | 1425.11 | G300E | 20364800 | 159.79 | G300E | 0 | 0
1141 | Story26 | C21 | 50 MPa RC Column (42.5 cm x 42.5 cm) | Column | 50MPa | Concrete Rectangular | 425 | 425 | 1806.3 | 3225 | 0.58 | 1425.11 | G300E | 20451875 | 160.47 | G300E | 0 | 0
1142 | Story26 | C22 | 50 MPa RC Column (42.5 cm x 42.5 cm) | Column | 50MPa | Concrete Rectangular | 425 | 425 | 1806.3 | 3225 | 0.58 | 1425.11 | G300E | 29853825 | 234.24 | G300E | 0 | 0
1143 | Story26 | C23 | 50 MPa RC Column (42.5 cm x 42.5 cm) | Column | 50MPa | Concrete Rectangular | 425 | 425 | 1806.3 | 3225 | 0.58 | 1425.11 | G300E | 21087200 | 165.46 | G300E | 0 | 0
1144 | Story26 | C24 | 50 MPa RC Column (42.5 cm x 42.5 cm) | Column | 50MPa | Concrete Rectangular | 425 | 425 | 1806.3 | 3225 | 0.58 | 1425.11 | G300E | 5824350 | 45.7 | G300E | 0 | 0
1145 | Story26 | C25 | 50 MPa RC Column (42.5 cm x 42.5 cm) | Column | 50MPa | Concrete Rectangular | 425 | 425 | 1806.3 | 3225 | 0.58 | 1425.11 | G300E | 5824350 | 45.7 | G300E | 0 | 0
1146 | Story26 | C26 | 50 MPa RC Column (42.5 cm x 42.5 cm) | Column | 50MPa | Concrete Rectangular | 425 | 425 | 1806.3 | 3225 | 0.58 | 1425.11 | G300E | 21153850 | 165.98 | G300E | 0 | 0
1147 | Story26 | C27 | 50 MPa RC Column (42.5 cm x 42.5 cm) | Column | 50MPa | Concrete Rectangular | 425 | 425 | 1806.3 | 3225 | 0.58 | 1425.11 | G300E | 20366950 | 159.81 | G300E | 0 | 0
1148 | Story26 | C3 | 50 MPa RC Column (42.5 cm x 42.5 cm) | Column | 50MPa | Concrete Rectangular | 425 | 425 | 1806.3 | 3225 | 0.58 | 1425.11 | G300E | 5824350 | 45.7 | G300E | 0 | 0
1149 | Story26 | C30 | 50 MPa RC Column (42.5 cm x 42.5 cm) | Column | 50MPa | Concrete Rectangular | 425 | 425 | 1806.3 | 3225 | 0.58 | 1425.11 | G300E | 20489500 | 160.77 | G300E | 0 | 0
1150 | Story26 | C31 | 50 MPa RC Column (42.5 cm x 42.5 cm) | Column | 50MPa | Concrete Rectangular | 425 | 425 | 1806.3 | 3225 | 0.58 | 1425.11 | G300E | 21207600 | 166.4 | G300E | 0 | 0
1151 | Story26 | C32 | 50 MPa RC Column (42.5 cm x 42.5 cm) | Column | 50MPa | Concrete Rectangular | 425 | 425 | 1806.3 | 3225 | 0.58 | 1425.11 | G300E | 5824350 | 45.7 | G300E | 0 | 0
1152 | Story26 | C33 | 50 MPa RC Column (42.5 cm x 42.5 cm) | Column | 50MPa | Concrete Rectangular | 425 | 425 | 1806.3 | 3225 | 0.58 | 1425.11 | G300E | 5824350 | 45.7 | G300E | 0 | 0
1153 | Story26 | C34 | 50 MPa RC Column (42.5 cm x 42.5 cm) | Column | 50MPa | Concrete Rectangular | 425 | 425 | 1806.3 | 3225 | 0.58 | 1425.11 | G300E | 21185025 | 166.23 | G300E | 0 | 0
1154 | Story26 | C35 | 50 MPa RC Column (42.5 cm x 42.5 cm) | Column | 50MPa | Concrete Rectangular | 425 | 425 | 1806.3 | 3225 | 0.58 | 1425.11 | G300E | 20451875 | 160.47 | G300E | 0 | 0
1155 | Story26 | C38 | 50 MPa RC Column (42.5 cm x 42.5 cm) | Column | 50MPa | Concrete Rectangular | 425 | 425 | 1806.3 | 3225 | 0.58 | 1425.11 | G300E | 20489500 | 160.77 | G300E | 0 | 0
1156 | Story26 | C39 | 50 MPa RC Column (42.5 cm x 42.5 cm) | Column | 50MPa | Concrete Rectangular | 425 | 425 | 1806.3 | 3225 | 0.58 | 1425.11 | G300E | 21207600 | 166.4 | G300E | 0 | 0
1157 | Story26 | C4 | 50 MPa RC Column (42.5 cm x 42.5 cm) | Column | 50MPa | Concrete Rectangular | 425 | 425 | 1806.3 | 3225 | 0.58 | 1425.11 | G300E | 5824350 | 45.7 | G300E | 0 | 0
1158 | Story26 | C40 | 50 MPa RC Column (42.5 cm x 42.5 cm) | Column | 50MPa | Concrete Rectangular | 425 | 425 | 1806.3 | 3225 | 0.58 | 1425.11 | G300E | 5824350 | 45.7 | G300E | 0 | 0
1159 | Story26 | C41 | 50 MPa RC Column (42.5 cm x 42.5 cm) | Column | 50MPa | Concrete Rectangular | 425 | 425 | 1806.3 | 3225 | 0.58 | 1425.11 | G300E | 5824350 | 45.7 | G300E | 0 | 0
1160 | Story26 | C42 | 50 MPa RC Column (42.5 cm x 42.5 cm) | Column | 50MPa | Concrete Rectangular | 425 | 425 | 1806.3 | 3225 | 0.58 | 1425.11 | G300E | 21082900 | 165.42 | G300E | 0 | 0
1161 | Story26 | C43 | 50 MPa RC Column (42.5 cm x 42.5 cm) | Column | 50MPa | Concrete Rectangular | 425 | 425 | 1806.3 | 3225 | 0.58 | 1425.11 | G300E | 29852750 | 234.24 | G300E | 0 | 0
1162 | Story26 | C44 | 50 MPa RC Column (42.5 cm x 42.5 cm) | Column | 50MPa | Concrete Rectangular | 425 | 425 | 1806.3 | 3225 | 0.58 | 1425.11 | G300E | 20487350 | 160.75 | G300E | 0 | 0
1163 | Story26 | C45 | 50 MPa RC Column (42.5 cm x 42.5 cm) | Column | 50MPa | Concrete Rectangular | 425 | 425 | 1806.3 | 3225 | 0.58 | 1425.11 | G300E | 20487350 | 160.75 | G300E | 0 | 0
1164 | Story26 | C46 | 50 MPa RC Column (42.5 cm x 42.5 cm) | Column | 50MPa | Concrete Rectangular | 425 | 425 | 1806.3 | 3225 | 0.58 | 1425.11 | G300E | 29859200 | 234.29 | G300E | 0 | 0
1165 | Story26 | C47 | 50 MPa RC Column (42.5 cm x 42.5 cm) | Column | 50MPa | Concrete Rectangular | 425 | 425 | 1806.3 | 3225 | 0.58 | 1425.11 | G300E | 21087200 | 165.46 | G300E | 0 | 0
1166 | Story26 | C48 | 50 MPa RC Column (42.5 cm x 42.5 cm) | Column | 50MPa | Concrete Rectangular | 425 | 425 | 1806.3 | 3225 | 0.58 | 1425.11 | G300E | 5824350 | 45.7 | G300E | 0 | 0
1167 | Story26 | C49 | 50 MPa RC Column (42.5 cm x 42.5 cm) | Column | 50MPa | Concrete Rectangular | 425 | 425 | 1806.3 | 3225 | 0.58 | 1425.11 | G300E | 5824350 | 45.7 | G300E | 0 | 0
1168 | Story26 | C5 | 50 MPa RC Column (42.5 cm x 42.5 cm) | Column | 50MPa | Concrete Rectangular | 425 | 425 | 1806.3 | 3225 | 0.58 | 1425.11 | G300E | 5824350 | 45.7 | G300E | 0 | 0
1169 | Story26 | C50 | 50 MPa RC Column (42.5 cm x 42.5 cm) | Column | 50MPa | Concrete Rectangular | 425 | 425 | 1806.3 | 3225 | 0.58 | 1425.11 | G300E | 12229200 | 95.95 | G300E | 0 | 0
1170 | Story26 | C51 | 50 MPa RC Column (42.5 cm x 42.5 cm) | Column | 50MPa | Concrete Rectangular | 425 | 425 | 1806.3 | 3225 | 0.58 | 1425.11 | G300E | 21087200 | 165.46 | G300E | 0 | 0
1171 | Story26 | C52 | 50 MPa RC Column (42.5 cm x 42.5 cm) | Column | 50MPa | Concrete Rectangular | 425 | 425 | 1806.3 | 3225 | 0.58 | 1425.11 | G300E | 21207600 | 166.4 | G300E | 0 | 0
1172 | Story26 | C53 | 50 MPa RC Column (42.5 cm x 42.5 cm) | Column | 50MPa | Concrete Rectangular | 425 | 425 | 1806.3 | 3225 | 0.58 | 1425.11 | G300E | 21207600 | 166.4 | G300E | 0 | 0
1173 | Story26 | C54 | 50 MPa RC Column (42.5 cm x 42.5 cm) | Column | 50MPa | Concrete Rectangular | 425 | 425 | 1806.3 | 3225 | 0.58 | 1425.11 | G300E | 21087200 | 165.46 | G300E | 0 | 0
1174 | Story26 | C55 | 50 MPa RC Column (42.5 cm x 42.5 cm) | Column | 50MPa | Concrete Rectangular | 425 | 425 | 1806.3 | 3225 | 0.58 | 1425.11 | G300E | 12229200 | 95.95 | G300E | 0 | 0
1175 | Story26 | C56 | 50 MPa RC Column (42.5 cm x 42.5 cm) | Column | 50MPa | Concrete Rectangular | 425 | 425 | 1806.3 | 3225 | 0.58 | 1425.11 | G300E | 5824350 | 45.7 | G300E | 0 | 0
1176 | Story26 | C57 | 50 MPa RC Column (42.5 cm x 42.5 cm) | Column | 50MPa | Concrete Rectangular | 425 | 425 | 1806.3 | 3225 | 0.58 | 1425.11 | G300E | 5824350 | 45.7 | G300E | 0 | 0
1177 | Story26 | C58 | 50 MPa RC Column (42.5 cm x 42.5 cm) | Column | 50MPa | Concrete Rectangular | 425 | 425 | 1806.3 | 3225 | 0.58 | 1425.11 | G300E | 5824350 | 45.7 | G300E | 0 | 0
1178 | Story26 | C59 | 50 MPa RC Column (42.5 cm x 42.5 cm) | Column | 50MPa | Concrete Rectangular | 425 | 425 | 1806.3 | 3225 | 0.58 | 1425.11 | G300E | 5824350 | 45.7 | G300E | 0 | 0
1179 | Story26 | C6 | 50 MPa RC Column (42.5 cm x 42.5 cm) | Column | 50MPa | Concrete Rectangular | 425 | 425 | 1806.3 | 3225 | 0.58 | 1425.11 | G300E | 5824350 | 45.7 | G300E | 0 | 0
1180 | Story26 | C60 | 50 MPa RC Column (42.5 cm x 42.5 cm) | Column | 50MPa | Concrete Rectangular | 425 | 425 | 1806.3 | 3225 | 0.58 | 1425.11 | G300E | 5824350 | 45.7 | G300E | 0 | 0
1181 | Story26 | C61 | 50 MPa RC Column (42.5 cm x 42.5 cm) | Column | 50MPa | Concrete Rectangular | 425 | 425 | 1806.3 | 3225 | 0.58 | 1425.11 | G300E | 5824350 | 45.7 | G300E | 0 | 0
1182 | Story26 | C62 | 50 MPa RC Column (42.5 cm x 42.5 cm) | Column | 50MPa | Concrete Rectangular | 425 | 425 | 1806.3 | 3225 | 0.58 | 1425.11 | G300E | 5824350 | 45.7 | G300E | 0 | 0
1183 | Story26 | C63 | 50 MPa RC Column (42.5 cm x 42.5 cm) | Column | 50MPa | Concrete Rectangular | 425 | 425 | 1806.3 | 3225 | 0.58 | 1425.11 | G300E | 5824350 | 45.7 | G300E | 0 | 0
1184 | Story26 | C64 | 50 MPa RC Column (42.5 cm x 42.5 cm) | Column | 50MPa | Concrete Rectangular | 425 | 425 | 1806.3 | 3225 | 0.58 | 1425.11 | G300E | 5824350 | 45.7 | G300E | 0 | 0
1185 | Story26 | C7 | 50 MPa RC Column (42.5 cm x 42.5 cm) | Column | 50MPa | Concrete Rectangular | 425 | 425 | 1806.3 | 3225 | 0.58 | 1425.11 | G300E | 5824350 | 45.7 | G300E | 0 | 0
1186 | Story26 | C8 | 50 MPa RC Column (42.5 cm x 42.5 cm) | Column | 50MPa | Concrete Rectangular | 425 | 425 | 1806.3 | 3225 | 0.58 | 1425.11 | G300E | 5824350 | 45.7 | G300E | 0 | 0
1187 | Story26 | C9 | 50 MPa RC Column (42.5 cm x 42.5 cm) | Column | 50MPa | Concrete Rectangular | 425 | 425 | 1806.3 | 3225 | 0.58 | 1425.11 | G300E | 5824350 | 45.7 | G300E | 0 | 0
1188 | Story26 | D17 | 50 MPa RC Column (82.5 cm x 82.5 cm) | Column | 50MPa | Concrete Rectangular | 825 | 825 | 6806.3 | 24258.8 | 16.51 | 40394.24 | G300E | 1155974946.76 | 9070.21 | G300E | 0 | 0
1189 | Story26 | D18 | 50 MPa RC Column (82.5 cm x 82.5 cm) | Column | 50MPa | Concrete Rectangular | 825 | 825 | 6806.3 | 24258.8 | 16.51 | 40394.24 | G300E | 1155996510.13 | 9070.38 | G300E | 0 | 0
1190 | Story26 | D19 | 50 MPa RC Column (82.5 cm x 82.5 cm) | Column | 50MPa | Concrete Rectangular | 825 | 825 | 6806.3 | 24258.8 | 16.51 | 40394.24 | G300E | 1063039483.96 | 8341 | G300E | 0 | 0
1191 | Story26 | D20 | 50 MPa RC Column (82.5 cm x 82.5 cm) | Column | 50MPa | Concrete Rectangular | 825 | 825 | 6806.3 | 24258.8 | 16.51 | 40394.24 | G300E | 1063183689.04 | 8342.13 | G300E | 0 | 0
1192 | Story26 | D21 | 50 MPa RC Column (82.5 cm x 82.5 cm) | Column | 50MPa | Concrete Rectangular | 825 | 825 | 6806.3 | 24258.8 | 16.51 | 40394.24 | G300E | 1155841523.36 | 9069.16 | G300E | 0 | 0
1193 | Story26 | D22 | 50 MPa RC Column (82.5 cm x 82.5 cm) | Column | 50MPa | Concrete Rectangular | 825 | 825 | 6806.3 | 24258.8 | 16.51 | 40394.24 | G300E | 1155988423.87 | 9070.31 | G300E | 0 | 0
1194 | Story26 | D23 | 50 MPa RC Column (82.5 cm x 82.5 cm) | Column | 50MPa | Concrete Rectangular | 825 | 825 | 6806.3 | 24258.8 | 16.51 | 40394.24 | G300E | 1063043527.09 | 8341.03 | G300E | 0 | 0
1195 | Story26 | D24 | 50 MPa RC Column (82.5 cm x 82.5 cm) | Column | 50MPa | Concrete Rectangular | 825 | 825 | 6806.3 | 24258.8 | 16.51 | 40394.24 | G300E | 1063190427.6 | 8342.19 | G300E | 0 | 0
1196 | Story26 | D25 | 50 MPa RC Column (82.5 cm x 82.5 cm) | Column | 50MPa | Concrete Rectangular | 825 | 825 | 6806.3 | 24258.8 | 16.51 | 40394.24 | G300E | 1063047570.22 | 8341.07 | G300E | 0 | 0
1197 | Story26 | D26 | 50 MPa RC Column (82.5 cm x 82.5 cm) | Column | 50MPa | Concrete Rectangular | 825 | 825 | 6806.3 | 24258.8 | 16.51 | 40394.24 | G300E | 1063078567.58 | 8341.31 | G300E | 0 | 0
1198 | Story26 | D27 | 50 MPa RC Column (82.5 cm x 82.5 cm) | Column | 50MPa | Concrete Rectangular | 825 | 825 | 6806.3 | 24258.8 | 16.51 | 40394.24 | G300E | 1155852305.04 | 9069.25 | G300E | 0 | 0
1199 | Story26 | D28 | 50 MPa RC Column (82.5 cm x 82.5 cm) | Column | 50MPa | Concrete Rectangular | 825 | 825 | 6806.3 | 24258.8 | 16.51 | 40394.24 | G300E | 1155985728.44 | 9070.29 | G300E | 0 | 0
1200 | Story26 | D29 | 50 MPa RC Column (82.5 cm x 82.5 cm) | Column | 50MPa | Concrete Rectangular | 825 | 825 | 6806.3 | 24258.8 | 16.51 | 40394.24 | G300E | 1063046222.51 | 8341.06 | G300E | 0 | 0
1201 | Story26 | D30 | 50 MPa RC Column (82.5 cm x 82.5 cm) | Column | 50MPa | Concrete Rectangular | 825 | 825 | 6806.3 | 24258.8 | 16.51 | 40394.24 | G300E | 1063079915.29 | 8341.32 | G300E | 0 | 0
1202 | Story26 | D31 | 50 MPa RC Column (82.5 cm x 82.5 cm) | Column | 50MPa | Concrete Rectangular | 825 | 825 | 6806.3 | 24258.8 | 16.51 | 40394.24 | G300E | 1155895431.8 | 9069.58 | G300E | 0 | 0
1203 | Story26 | D32 | 50 MPa RC Column (82.5 cm x 82.5 cm) | Column | 50MPa | Concrete Rectangular | 825 | 825 | 6806.3 | 24258.8 | 16.51 | 40394.24 | G300E | 1155895431.8 | 9069.58 | G300E | 0 | 0
1204 | Story27 | C1 | 50 MPa RC Column (40 cm x 40 cm) | Column | 50MPa | Concrete Rectangular | 400 | 400 | 1600 | 3225 | 0.52 | 1262.39 | G300E | 5160000 | 40.49 | G300E | 0 | 0
1205 | Story27 | C10 | 50 MPa RC Column (40 cm x 40 cm) | Column | 50MPa | Concrete Rectangular | 400 | 400 | 1600 | 3225 | 0.52 | 1262.39 | G300E | 18512575 | 145.26 | G300E | 0 | 0
1206 | Story27 | C11 | 50 MPa RC Column (40 cm x 40 cm) | Column | 50MPa | Concrete Rectangular | 400 | 400 | 1600 | 3225 | 0.52 | 1262.39 | G300E | 27197500 | 213.4 | G300E | 0 | 0
1207 | Story27 | C12 | 50 MPa RC Column (40 cm x 40 cm) | Column | 50MPa | Concrete Rectangular | 400 | 400 | 1600 | 3225 | 0.52 | 1262.39 | G300E | 27977950 | 219.53 | G300E | 0 | 0
1208 | Story27 | C13 | 50 MPa RC Column (40 cm x 40 cm) | Column | 50MPa | Concrete Rectangular | 400 | 400 | 1600 | 3225 | 0.52 | 1262.39 | G300E | 27814550 | 218.24 | G300E | 0 | 0
1209 | Story27 | C14 | 50 MPa RC Column (40 cm x 40 cm) | Column | 50MPa | Concrete Rectangular | 400 | 400 | 1600 | 3225 | 0.52 | 1262.39 | G300E | 27193200 | 213.37 | G300E | 0 | 0
1210 | Story27 | C15 | 50 MPa RC Column (40 cm x 40 cm) | Column | 50MPa | Concrete Rectangular | 400 | 400 | 1600 | 3225 | 0.52 | 1262.39 | G300E | 18445925 | 144.73 | G300E | 0 | 0
1211 | Story27 | C16 | 50 MPa RC Column (40 cm x 40 cm) | Column | 50MPa | Concrete Rectangular | 400 | 400 | 1600 | 3225 | 0.52 | 1262.39 | G300E | 5160000 | 40.49 | G300E | 0 | 0
1212 | Story27 | C17 | 50 MPa RC Column (40 cm x 40 cm) | Column | 50MPa | Concrete Rectangular | 400 | 400 | 1600 | 3225 | 0.52 | 1262.39 | G300E | 5160000 | 40.49 | G300E | 0 | 0
1213 | Story27 | C18 | 50 MPa RC Column (40 cm x 40 cm) | Column | 50MPa | Concrete Rectangular | 400 | 400 | 1600 | 3225 | 0.52 | 1262.39 | G300E | 27196425 | 213.39 | G300E | 0 | 0
1214 | Story27 | C19 | 50 MPa RC Column (40 cm x 40 cm) | Column | 50MPa | Concrete Rectangular | 400 | 400 | 1600 | 3225 | 0.52 | 1262.39 | G300E | 35905000 | 281.72 | G300E | 0 | 0
1215 | Story27 | C2 | 50 MPa RC Column (40 cm x 40 cm) | Column | 50MPa | Concrete Rectangular | 400 | 400 | 1600 | 3225 | 0.52 | 1262.39 | G300E | 5160000 | 40.49 | G300E | 0 | 0
1216 | Story27 | C20 | 50 MPa RC Column (40 cm x 40 cm) | Column | 50MPa | Concrete Rectangular | 400 | 400 | 1600 | 3225 | 0.52 | 1262.39 | G300E | 26299875 | 206.36 | G300E | 0 | 0
1217 | Story27 | C21 | 50 MPa RC Column (40 cm x 40 cm) | Column | 50MPa | Concrete Rectangular | 400 | 400 | 1600 | 3225 | 0.52 | 1262.39 | G300E | 26380500 | 206.99 | G300E | 0 | 0
1218 | Story27 | C22 | 50 MPa RC Column (40 cm x 40 cm) | Column | 50MPa | Concrete Rectangular | 400 | 400 | 1600 | 3225 | 0.52 | 1262.39 | G300E | 35805025 | 280.94 | G300E | 0 | 0
1219 | Story27 | C23 | 50 MPa RC Column (40 cm x 40 cm) | Column | 50MPa | Concrete Rectangular | 400 | 400 | 1600 | 3225 | 0.52 | 1262.39 | G300E | 27196425 | 213.39 | G300E | 0 | 0
1220 | Story27 | C24 | 50 MPa RC Column (40 cm x 40 cm) | Column | 50MPa | Concrete Rectangular | 400 | 400 | 1600 | 3225 | 0.52 | 1262.39 | G300E | 5160000 | 40.49 | G300E | 0 | 0
1221 | Story27 | C25 | 50 MPa RC Column (40 cm x 40 cm) | Column | 50MPa | Concrete Rectangular | 400 | 400 | 1600 | 3225 | 0.52 | 1262.39 | G300E | 5314155 | 41.7 | G300E | 0 | 0
1222 | Story27 | C26 | 50 MPa RC Column (40 cm x 40 cm) | Column | 50MPa | Concrete Rectangular | 400 | 400 | 1600 | 3225 | 0.52 | 1262.39 | G300E | 27994075 | 219.65 | G300E | 0 | 0
1223 | Story27 | C27 | 50 MPa RC Column (40 cm x 40 cm) | Column | 50MPa | Concrete Rectangular | 400 | 400 | 1600 | 3225 | 0.52 | 1262.39 | G300E | 26303100 | 206.38 | G300E | 0 | 0
1224 | Story27 | C3 | 50 MPa RC Column (40 cm x 40 cm) | Column | 50MPa | Concrete Rectangular | 400 | 400 | 1600 | 3225 | 0.52 | 1262.39 | G300E | 5160000 | 40.49 | G300E | 0 | 0
1225 | Story27 | C30 | 50 MPa RC Column (40 cm x 40 cm) | Column | 50MPa | Concrete Rectangular | 400 | 400 | 1600 | 3225 | 0.52 | 1262.39 | G300E | 26415975 | 207.27 | G300E | 0 | 0
1226 | Story27 | C31 | 50 MPa RC Column (40 cm x 40 cm) | Column | 50MPa | Concrete Rectangular | 400 | 400 | 1600 | 3225 | 0.52 | 1262.39 | G300E | 27902700 | 218.93 | G300E | 0 | 0
1227 | Story27 | C32 | 50 MPa RC Column (40 cm x 40 cm) | Column | 50MPa | Concrete Rectangular | 400 | 400 | 1600 | 3225 | 0.52 | 1262.39 | G300E | 5314800 | 41.7 | G300E | 0 | 0
1228 | Story27 | C33 | 50 MPa RC Column (40 cm x 40 cm) | Column | 50MPa | Concrete Rectangular | 400 | 400 | 1600 | 3225 | 0.52 | 1262.39 | G300E | 5314800 | 41.7 | G300E | 0 | 0
1229 | Story27 | C34 | 50 MPa RC Column (40 cm x 40 cm) | Column | 50MPa | Concrete Rectangular | 400 | 400 | 1600 | 3225 | 0.52 | 1262.39 | G300E | 27813475 | 218.23 | G300E | 0 | 0
1230 | Story27 | C35 | 50 MPa RC Column (40 cm x 40 cm) | Column | 50MPa | Concrete Rectangular | 400 | 400 | 1600 | 3225 | 0.52 | 1262.39 | G300E | 26380500 | 206.99 | G300E | 0 | 0
1231 | Story27 | C38 | 50 MPa RC Column (40 cm x 40 cm) | Column | 50MPa | Concrete Rectangular | 400 | 400 | 1600 | 3225 | 0.52 | 1262.39 | G300E | 26415975 | 207.27 | G300E | 0 | 0
1232 | Story27 | C39 | 50 MPa RC Column (40 cm x 40 cm) | Column | 50MPa | Concrete Rectangular | 400 | 400 | 1600 | 3225 | 0.52 | 1262.39 | G300E | 27905925 | 218.96 | G300E | 0 | 0
1233 | Story27 | C4 | 50 MPa RC Column (40 cm x 40 cm) | Column | 50MPa | Concrete Rectangular | 400 | 400 | 1600 | 3225 | 0.52 | 1262.39 | G300E | 5313510 | 41.69 | G300E | 0 | 0
1234 | Story27 | C40 | 50 MPa RC Column (40 cm x 40 cm) | Column | 50MPa | Concrete Rectangular | 400 | 400 | 1600 | 3225 | 0.52 | 1262.39 | G300E | 5314800 | 41.7 | G300E | 0 | 0
1235 | Story27 | C41 | 50 MPa RC Column (40 cm x 40 cm) | Column | 50MPa | Concrete Rectangular | 400 | 400 | 1600 | 3225 | 0.52 | 1262.39 | G300E | 5160000 | 40.49 | G300E | 0 | 0
1236 | Story27 | C42 | 50 MPa RC Column (40 cm x 40 cm) | Column | 50MPa | Concrete Rectangular | 400 | 400 | 1600 | 3225 | 0.52 | 1262.39 | G300E | 27193200 | 213.37 | G300E | 0 | 0
1237 | Story27 | C43 | 50 MPa RC Column (40 cm x 40 cm) | Column | 50MPa | Concrete Rectangular | 400 | 400 | 1600 | 3225 | 0.52 | 1262.39 | G300E | 35805025 | 280.94 | G300E | 0 | 0
1238 | Story27 | C44 | 50 MPa RC Column (40 cm x 40 cm) | Column | 50MPa | Concrete Rectangular | 400 | 400 | 1600 | 3225 | 0.52 | 1262.39 | G300E | 26415975 | 207.27 | G300E | 0 | 0
1239 | Story27 | C45 | 50 MPa RC Column (40 cm x 40 cm) | Column | 50MPa | Concrete Rectangular | 400 | 400 | 1600 | 3225 | 0.52 | 1262.39 | G300E | 26414900 | 207.26 | G300E | 0 | 0
1240 | Story27 | C46 | 50 MPa RC Column (40 cm x 40 cm) | Column | 50MPa | Concrete Rectangular | 400 | 400 | 1600 | 3225 | 0.52 | 1262.39 | G300E | 35809325 | 280.97 | G300E | 0 | 0
1241 | Story27 | C47 | 50 MPa RC Column (40 cm x 40 cm) | Column | 50MPa | Concrete Rectangular | 400 | 400 | 1600 | 3225 | 0.52 | 1262.39 | G300E | 27196425 | 213.39 | G300E | 0 | 0
1242 | Story27 | C48 | 50 MPa RC Column (40 cm x 40 cm) | Column | 50MPa | Concrete Rectangular | 400 | 400 | 1600 | 3225 | 0.52 | 1262.39 | G300E | 5160000 | 40.49 | G300E | 0 | 0
1243 | Story27 | C49 | 50 MPa RC Column (40 cm x 40 cm) | Column | 50MPa | Concrete Rectangular | 400 | 400 | 1600 | 3225 | 0.52 | 1262.39 | G300E | 5160000 | 40.49 | G300E | 0 | 0
1244 | Story27 | C5 | 50 MPa RC Column (40 cm x 40 cm) | Column | 50MPa | Concrete Rectangular | 400 | 400 | 1600 | 3225 | 0.52 | 1262.39 | G300E | 5314800 | 41.7 | G300E | 0 | 0
1245 | Story27 | C50 | 50 MPa RC Column (40 cm x 40 cm) | Column | 50MPa | Concrete Rectangular | 400 | 400 | 1600 | 3225 | 0.52 | 1262.39 | G300E | 18445925 | 144.73 | G300E | 0 | 0
1246 | Story27 | C51 | 50 MPa RC Column (40 cm x 40 cm) | Column | 50MPa | Concrete Rectangular | 400 | 400 | 1600 | 3225 | 0.52 | 1262.39 | G300E | 27196425 | 213.39 | G300E | 0 | 0
1247 | Story27 | C52 | 50 MPa RC Column (40 cm x 40 cm) | Column | 50MPa | Concrete Rectangular | 400 | 400 | 1600 | 3225 | 0.52 | 1262.39 | G300E | 27903775 | 218.94 | G300E | 0 | 0
1248 | Story27 | C53 | 50 MPa RC Column (40 cm x 40 cm) | Column | 50MPa | Concrete Rectangular | 400 | 400 | 1600 | 3225 | 0.52 | 1262.39 | G300E | 27902700 | 218.93 | G300E | 0 | 0
1249 | Story27 | C54 | 50 MPa RC Column (40 cm x 40 cm) | Column | 50MPa | Concrete Rectangular | 400 | 400 | 1600 | 3225 | 0.52 | 1262.39 | G300E | 27196425 | 213.39 | G300E | 0 | 0
1250 | Story27 | C55 | 50 MPa RC Column (40 cm x 40 cm) | Column | 50MPa | Concrete Rectangular | 400 | 400 | 1600 | 3225 | 0.52 | 1262.39 | G300E | 18445925 | 144.73 | G300E | 0 | 0
1251 | Story27 | C56 | 50 MPa RC Column (40 cm x 40 cm) | Column | 50MPa | Concrete Rectangular | 400 | 400 | 1600 | 3225 | 0.52 | 1262.39 | G300E | 5160000 | 40.49 | G300E | 0 | 0
1252 | Story27 | C57 | 50 MPa RC Column (40 cm x 40 cm) | Column | 50MPa | Concrete Rectangular | 400 | 400 | 1600 | 3225 | 0.52 | 1262.39 | G300E | 5160000 | 40.49 | G300E | 0 | 0
1253 | Story27 | C58 | 50 MPa RC Column (40 cm x 40 cm) | Column | 50MPa | Concrete Rectangular | 400 | 400 | 1600 | 3225 | 0.52 | 1262.39 | G300E | 5160000 | 40.49 | G300E | 0 | 0
1254 | Story27 | C59 | 50 MPa RC Column (40 cm x 40 cm) | Column | 50MPa | Concrete Rectangular | 400 | 400 | 1600 | 3225 | 0.52 | 1262.39 | G300E | 5160000 | 40.49 | G300E | 0 | 0
1255 | Story27 | C6 | 50 MPa RC Column (40 cm x 40 cm) | Column | 50MPa | Concrete Rectangular | 400 | 400 | 1600 | 3225 | 0.52 | 1262.39 | G300E | 5160000 | 40.49 | G300E | 0 | 0
1256 | Story27 | C60 | 50 MPa RC Column (40 cm x 40 cm) | Column | 50MPa | Concrete Rectangular | 400 | 400 | 1600 | 3225 | 0.52 | 1262.39 | G300E | 5314800 | 41.7 | G300E | 0 | 0
1257 | Story27 | C61 | 50 MPa RC Column (40 cm x 40 cm) | Column | 50MPa | Concrete Rectangular | 400 | 400 | 1600 | 3225 | 0.52 | 1262.39 | G300E | 5314800 | 41.7 | G300E | 0 | 0
1258 | Story27 | C62 | 50 MPa RC Column (40 cm x 40 cm) | Column | 50MPa | Concrete Rectangular | 400 | 400 | 1600 | 3225 | 0.52 | 1262.39 | G300E | 5160000 | 40.49 | G300E | 0 | 0
1259 | Story27 | C63 | 50 MPa RC Column (40 cm x 40 cm) | Column | 50MPa | Concrete Rectangular | 400 | 400 | 1600 | 3225 | 0.52 | 1262.39 | G300E | 5160000 | 40.49 | G300E | 0 | 0
1260 | Story27 | C64 | 50 MPa RC Column (40 cm x 40 cm) | Column | 50MPa | Concrete Rectangular | 400 | 400 | 1600 | 3225 | 0.52 | 1262.39 | G300E | 5160000 | 40.49 | G300E | 0 | 0
1261 | Story27 | C7 | 50 MPa RC Column (40 cm x 40 cm) | Column | 50MPa | Concrete Rectangular | 400 | 400 | 1600 | 3225 | 0.52 | 1262.39 | G300E | 5160000 | 40.49 | G300E | 0 | 0
1262 | Story27 | C8 | 50 MPa RC Column (40 cm x 40 cm) | Column | 50MPa | Concrete Rectangular | 400 | 400 | 1600 | 3225 | 0.52 | 1262.39 | G300E | 5160000 | 40.49 | G300E | 0 | 0
1263 | Story27 | C9 | 50 MPa RC Column (40 cm x 40 cm) | Column | 50MPa | Concrete Rectangular | 400 | 400 | 1600 | 3225 | 0.52 | 1262.39 | G300E | 5160000 | 40.49 | G300E | 0 | 0
1264 | Story28 | C1 | 50 MPa RC Column (40 cm x 40 cm) | Column | 50MPa | Concrete Rectangular | 400 | 400 | 1600 | 3225 | 0.52 | 1262.39 | G300E | 5160000 | 40.49 | G300E | 0 | 0
1265 | Story28 | C10 | 50 MPa RC Column (40 cm x 40 cm) | Column | 50MPa | Concrete Rectangular | 400 | 400 | 1600 | 3225 | 0.52 | 1262.39 | G300E | 13822350 | 108.46 | G300E | 0 | 0
1266 | Story28 | C11 | 50 MPa RC Column (40 cm x 40 cm) | Column | 50MPa | Concrete Rectangular | 400 | 400 | 1600 | 3225 | 0.52 | 1262.39 | G300E | 22150375 | 173.8 | G300E | 0 | 0
1267 | Story28 | C12 | 50 MPa RC Column (40 cm x 40 cm) | Column | 50MPa | Concrete Rectangular | 400 | 400 | 1600 | 3225 | 0.52 | 1262.39 | G300E | 22418050 | 175.9 | G300E | 0 | 0
1268 | Story28 | C13 | 50 MPa RC Column (40 cm x 40 cm) | Column | 50MPa | Concrete Rectangular | 400 | 400 | 1600 | 3225 | 0.52 | 1262.39 | G300E | 22447075 | 176.13 | G300E | 0 | 0
1269 | Story28 | C14 | 50 MPa RC Column (40 cm x 40 cm) | Column | 50MPa | Concrete Rectangular | 400 | 400 | 1600 | 3225 | 0.52 | 1262.39 | G300E | 22142850 | 173.74 | G300E | 0 | 0
1270 | Story28 | C15 | 50 MPa RC Column (40 cm x 40 cm) | Column | 50MPa | Concrete Rectangular | 400 | 400 | 1600 | 3225 | 0.52 | 1262.39 | G300E | 13761075 | 107.97 | G300E | 0 | 0
1271 | Story28 | C16 | 50 MPa RC Column (40 cm x 40 cm) | Column | 50MPa | Concrete Rectangular | 400 | 400 | 1600 | 3225 | 0.52 | 1262.39 | G300E | 5160000 | 40.49 | G300E | 0 | 0
1272 | Story28 | C17 | 50 MPa RC Column (40 cm x 40 cm) | Column | 50MPa | Concrete Rectangular | 400 | 400 | 1600 | 3225 | 0.52 | 1262.39 | G300E | 5160000 | 40.49 | G300E | 0 | 0
1273 | Story28 | C18 | 50 MPa RC Column (40 cm x 40 cm) | Column | 50MPa | Concrete Rectangular | 400 | 400 | 1600 | 3225 | 0.52 | 1262.39 | G300E | 22151450 | 173.81 | G300E | 0 | 0
1274 | Story28 | C19 | 50 MPa RC Column (40 cm x 40 cm) | Column | 50MPa | Concrete Rectangular | 400 | 400 | 1600 | 3225 | 0.52 | 1262.39 | G300E | 30550425 | 239.71 | G300E | 0 | 0
1275 | Story28 | C2 | 50 MPa RC Column (40 cm x 40 cm) | Column | 50MPa | Concrete Rectangular | 400 | 400 | 1600 | 3225 | 0.52 | 1262.39 | G300E | 5160000 | 40.49 | G300E | 0 | 0
1276 | Story28 | C20 | 50 MPa RC Column (40 cm x 40 cm) | Column | 50MPa | Concrete Rectangular | 400 | 400 | 1600 | 3225 | 0.52 | 1262.39 | G300E | 21058175 | 165.23 | G300E | 0 | 0
1277 | Story28 | C21 | 50 MPa RC Column (40 cm x 40 cm) | Column | 50MPa | Concrete Rectangular | 400 | 400 | 1600 | 3225 | 0.52 | 1262.39 | G300E | 21128050 | 165.78 | G300E | 0 | 0
1278 | Story28 | C22 | 50 MPa RC Column (40 cm x 40 cm) | Column | 50MPa | Concrete Rectangular | 400 | 400 | 1600 | 3225 | 0.52 | 1262.39 | G300E | 30466575 | 239.05 | G300E | 0 | 0
1279 | Story28 | C23 | 50 MPa RC Column (40 cm x 40 cm) | Column | 50MPa | Concrete Rectangular | 400 | 400 | 1600 | 3225 | 0.52 | 1262.39 | G300E | 22146075 | 173.77 | G300E | 0 | 0
1280 | Story28 | C24 | 50 MPa RC Column (40 cm x 40 cm) | Column | 50MPa | Concrete Rectangular | 400 | 400 | 1600 | 3225 | 0.52 | 1262.39 | G300E | 5160000 | 40.49 | G300E | 0 | 0
1281 | Story28 | C25 | 50 MPa RC Column (40 cm x 40 cm) | Column | 50MPa | Concrete Rectangular | 400 | 400 | 1600 | 3225 | 0.52 | 1262.39 | G300E | 5160000 | 40.49 | G300E | 0 | 0
1282 | Story28 | C26 | 50 MPa RC Column (40 cm x 40 cm) | Column | 50MPa | Concrete Rectangular | 400 | 400 | 1600 | 3225 | 0.52 | 1262.39 | G300E | 22419125 | 175.91 | G300E | 0 | 0
1283 | Story28 | C27 | 50 MPa RC Column (40 cm x 40 cm) | Column | 50MPa | Concrete Rectangular | 400 | 400 | 1600 | 3225 | 0.52 | 1262.39 | G300E | 21060325 | 165.25 | G300E | 0 | 0
1284 | Story28 | C3 | 50 MPa RC Column (40 cm x 40 cm) | Column | 50MPa | Concrete Rectangular | 400 | 400 | 1600 | 3225 | 0.52 | 1262.39 | G300E | 5160000 | 40.49 | G300E | 0 | 0
1285 | Story28 | C30 | 50 MPa RC Column (40 cm x 40 cm) | Column | 50MPa | Concrete Rectangular | 400 | 400 | 1600 | 3225 | 0.52 | 1262.39 | G300E | 21162450 | 166.05 | G300E | 0 | 0
1286 | Story28 | C31 | 50 MPa RC Column (40 cm x 40 cm) | Column | 50MPa | Concrete Rectangular | 400 | 400 | 1600 | 3225 | 0.52 | 1262.39 | G300E | 22468575 | 176.3 | G300E | 0 | 0
1287 | Story28 | C32 | 50 MPa RC Column (40 cm x 40 cm) | Column | 50MPa | Concrete Rectangular | 400 | 400 | 1600 | 3225 | 0.52 | 1262.39 | G300E | 5160000 | 40.49 | G300E | 0 | 0
1288 | Story28 | C33 | 50 MPa RC Column (40 cm x 40 cm) | Column | 50MPa | Concrete Rectangular | 400 | 400 | 1600 | 3225 | 0.52 | 1262.39 | G300E | 5160000 | 40.49 | G300E | 0 | 0
1289 | Story28 | C34 | 50 MPa RC Column (40 cm x 40 cm) | Column | 50MPa | Concrete Rectangular | 400 | 400 | 1600 | 3225 | 0.52 | 1262.39 | G300E | 22447075 | 176.13 | G300E | 0 | 0
1290 | Story28 | C35 | 50 MPa RC Column (40 cm x 40 cm) | Column | 50MPa | Concrete Rectangular | 400 | 400 | 1600 | 3225 | 0.52 | 1262.39 | G300E | 21128050 | 165.78 | G300E | 0 | 0
1291 | Story28 | C38 | 50 MPa RC Column (40 cm x 40 cm) | Column | 50MPa | Concrete Rectangular | 400 | 400 | 1600 | 3225 | 0.52 | 1262.39 | G300E | 21162450 | 166.05 | G300E | 0 | 0
1292 | Story28 | C39 | 50 MPa RC Column (40 cm x 40 cm) | Column | 50MPa | Concrete Rectangular | 400 | 400 | 1600 | 3225 | 0.52 | 1262.39 | G300E | 22468575 | 176.3 | G300E | 0 | 0
1293 | Story28 | C4 | 50 MPa RC Column (40 cm x 40 cm) | Column | 50MPa | Concrete Rectangular | 400 | 400 | 1600 | 3225 | 0.52 | 1262.39 | G300E | 5160000 | 40.49 | G300E | 0 | 0
1294 | Story28 | C40 | 50 MPa RC Column (40 cm x 40 cm) | Column | 50MPa | Concrete Rectangular | 400 | 400 | 1600 | 3225 | 0.52 | 1262.39 | G300E | 5160000 | 40.49 | G300E | 0 | 0
1295 | Story28 | C41 | 50 MPa RC Column (40 cm x 40 cm) | Column | 50MPa | Concrete Rectangular | 400 | 400 | 1600 | 3225 | 0.52 | 1262.39 | G300E | 5160000 | 40.49 | G300E | 0 | 0
1296 | Story28 | C42 | 50 MPa RC Column (40 cm x 40 cm) | Column | 50MPa | Concrete Rectangular | 400 | 400 | 1600 | 3225 | 0.52 | 1262.39 | G300E | 22142850 | 173.74 | G300E | 0 | 0
1297 | Story28 | C43 | 50 MPa RC Column (40 cm x 40 cm) | Column | 50MPa | Concrete Rectangular | 400 | 400 | 1600 | 3225 | 0.52 | 1262.39 | G300E | 30466575 | 239.05 | G300E | 0 | 0
1298 | Story28 | C44 | 50 MPa RC Column (40 cm x 40 cm) | Column | 50MPa | Concrete Rectangular | 400 | 400 | 1600 | 3225 | 0.52 | 1262.39 | G300E | 21160300 | 166.03 | G300E | 0 | 0
1299 | Story28 | C45 | 50 MPa RC Column (40 cm x 40 cm) | Column | 50MPa | Concrete Rectangular | 400 | 400 | 1600 | 3225 | 0.52 | 1262.39 | G300E | 21160300 | 166.03 | G300E | 0 | 0
1300 | Story28 | C46 | 50 MPa RC Column (40 cm x 40 cm) | Column | 50MPa | Concrete Rectangular | 400 | 400 | 1600 | 3225 | 0.52 | 1262.39 | G300E | 30473025 | 239.1 | G300E | 0 | 0
1301 | Story28 | C47 | 50 MPa RC Column (40 cm x 40 cm) | Column | 50MPa | Concrete Rectangular | 400 | 400 | 1600 | 3225 | 0.52 | 1262.39 | G300E | 22146075 | 173.77 | G300E | 0 | 0
1302 | Story28 | C48 | 50 MPa RC Column (40 cm x 40 cm) | Column | 50MPa | Concrete Rectangular | 400 | 400 | 1600 | 3225 | 0.52 | 1262.39 | G300E | 5160000 | 40.49 | G300E | 0 | 0
1303 | Story28 | C49 | 50 MPa RC Column (40 cm x 40 cm) | Column | 50MPa | Concrete Rectangular | 400 | 400 | 1600 | 3225 | 0.52 | 1262.39 | G300E | 5160000 | 40.49 | G300E | 0 | 0
1304 | Story28 | C5 | 50 MPa RC Column (40 cm x 40 cm) | Column | 50MPa | Concrete Rectangular | 400 | 400 | 1600 | 3225 | 0.52 | 1262.39 | G300E | 5160000 | 40.49 | G300E | 0 | 0
1305 | Story28 | C50 | 50 MPa RC Column (40 cm x 40 cm) | Column | 50MPa | Concrete Rectangular | 400 | 400 | 1600 | 3225 | 0.52 | 1262.39 | G300E | 13761075 | 107.97 | G300E | 0 | 0
1306 | Story28 | C51 | 50 MPa RC Column (40 cm x 40 cm) | Column | 50MPa | Concrete Rectangular | 400 | 400 | 1600 | 3225 | 0.52 | 1262.39 | G300E | 22146075 | 173.77 | G300E | 0 | 0
1307 | Story28 | C52 | 50 MPa RC Column (40 cm x 40 cm) | Column | 50MPa | Concrete Rectangular | 400 | 400 | 1600 | 3225 | 0.52 | 1262.39 | G300E | 22467500 | 176.29 | G300E | 0 | 0
1308 | Story28 | C53 | 50 MPa RC Column (40 cm x 40 cm) | Column | 50MPa | Concrete Rectangular | 400 | 400 | 1600 | 3225 | 0.52 | 1262.39 | G300E | 22467500 | 176.29 | G300E | 0 | 0
1309 | Story28 | C54 | 50 MPa RC Column (40 cm x 40 cm) | Column | 50MPa | Concrete Rectangular | 400 | 400 | 1600 | 3225 | 0.52 | 1262.39 | G300E | 22146075 | 173.77 | G300E | 0 | 0
1310 | Story28 | C55 | 50 MPa RC Column (40 cm x 40 cm) | Column | 50MPa | Concrete Rectangular | 400 | 400 | 1600 | 3225 | 0.52 | 1262.39 | G300E | 13761075 | 107.97 | G300E | 0 | 0
1311 | Story28 | C56 | 50 MPa RC Column (40 cm x 40 cm) | Column | 50MPa | Concrete Rectangular | 400 | 400 | 1600 | 3225 | 0.52 | 1262.39 | G300E | 5160000 | 40.49 | G300E | 0 | 0
1312 | Story28 | C57 | 50 MPa RC Column (40 cm x 40 cm) | Column | 50MPa | Concrete Rectangular | 400 | 400 | 1600 | 3225 | 0.52 | 1262.39 | G300E | 5160000 | 40.49 | G300E | 0 | 0
1313 | Story28 | C58 | 50 MPa RC Column (40 cm x 40 cm) | Column | 50MPa | Concrete Rectangular | 400 | 400 | 1600 | 3225 | 0.52 | 1262.39 | G300E | 5160000 | 40.49 | G300E | 0 | 0
1314 | Story28 | C59 | 50 MPa RC Column (40 cm x 40 cm) | Column | 50MPa | Concrete Rectangular | 400 | 400 | 1600 | 3225 | 0.52 | 1262.39 | G300E | 5160000 | 40.49 | G300E | 0 | 0
1315 | Story28 | C6 | 50 MPa RC Column (40 cm x 40 cm) | Column | 50MPa | Concrete Rectangular | 400 | 400 | 1600 | 3225 | 0.52 | 1262.39 | G300E | 5160000 | 40.49 | G300E | 0 | 0
1316 | Story28 | C60 | 50 MPa RC Column (40 cm x 40 cm) | Column | 50MPa | Concrete Rectangular | 400 | 400 | 1600 | 3225 | 0.52 | 1262.39 | G300E | 5160000 | 40.49 | G300E | 0 | 0
1317 | Story28 | C61 | 50 MPa RC Column (40 cm x 40 cm) | Column | 50MPa | Concrete Rectangular | 400 | 400 | 1600 | 3225 | 0.52 | 1262.39 | G300E | 5160000 | 40.49 | G300E | 0 | 0
1318 | Story28 | C62 | 50 MPa RC Column (40 cm x 40 cm) | Column | 50MPa | Concrete Rectangular | 400 | 400 | 1600 | 3225 | 0.52 | 1262.39 | G300E | 5160000 | 40.49 | G300E | 0 | 0
1319 | Story28 | C63 | 50 MPa RC Column (40 cm x 40 cm) | Column | 50MPa | Concrete Rectangular | 400 | 400 | 1600 | 3225 | 0.52 | 1262.39 | G300E | 5160000 | 40.49 | G300E | 0 | 0
1320 | Story28 | C64 | 50 MPa RC Column (40 cm x 40 cm) | Column | 50MPa | Concrete Rectangular | 400 | 400 | 1600 | 3225 | 0.52 | 1262.39 | G300E | 5160000 | 40.49 | G300E | 0 | 0
1321 | Story28 | C7 | 50 MPa RC Column (40 cm x 40 cm) | Column | 50MPa | Concrete Rectangular | 400 | 400 | 1600 | 3225 | 0.52 | 1262.39 | G300E | 5160000 | 40.49 | G300E | 0 | 0
1322 | Story28 | C8 | 50 MPa RC Column (40 cm x 40 cm) | Column | 50MPa | Concrete Rectangular | 400 | 400 | 1600 | 3225 | 0.52 | 1262.39 | G300E | 5160000 | 40.49 | G300E | 0 | 0
1323 | Story28 | C9 | 50 MPa RC Column (40 cm x 40 cm) | Column | 50MPa | Concrete Rectangular | 400 | 400 | 1600 | 3225 | 0.52 | 1262.39 | G300E | 5160000 | 40.49 | G300E | 0 | 0
1324 | Story29 | C1 | 50 MPa RC Column (37.5 cm x 37.5 cm) | Column | 50MPa | Concrete Rectangular | 375 | 375 | 1406.3 | 3225 | 0.45 | 1109.52 | G300E | 4534350 | 35.58 | G300E | 0 | 0
1325 | Story29 | C10 | 50 MPa RC Column (37.5 cm x 37.5 cm) | Column | 50MPa | Concrete Rectangular | 375 | 375 | 1406.3 | 3225 | 0.45 | 1109.52 | G300E | 19680025 | 154.42 | G300E | 0 | 0
1326 | Story29 | C11 | 50 MPa RC Column (37.5 cm x 37.5 cm) | Column | 50MPa | Concrete Rectangular | 375 | 375 | 1406.3 | 3225 | 0.45 | 1109.52 | G300E | 28022025 | 219.87 | G300E | 0 | 0
1327 | Story29 | C12 | 50 MPa RC Column (37.5 cm x 37.5 cm) | Column | 50MPa | Concrete Rectangular | 375 | 375 | 1406.3 | 3225 | 0.45 | 1109.52 | G300E | 31967275 | 250.83 | G300E | 0 | 0
1328 | Story29 | C13 | 50 MPa RC Column (37.5 cm x 37.5 cm) | Column | 50MPa | Concrete Rectangular | 375 | 375 | 1406.3 | 3225 | 0.45 | 1109.52 | G300E | 28014500 | 219.81 | G300E | 0 | 0
1329 | Story29 | C14 | 50 MPa RC Column (37.5 cm x 37.5 cm) | Column | 50MPa | Concrete Rectangular | 375 | 375 | 1406.3 | 3225 | 0.45 | 1109.52 | G300E | 28008050 | 219.76 | G300E | 0 | 0
1330 | Story29 | C15 | 50 MPa RC Column (37.5 cm x 37.5 cm) | Column | 50MPa | Concrete Rectangular | 375 | 375 | 1406.3 | 3225 | 0.45 | 1109.52 | G300E | 19633800 | 154.05 | G300E | 0 | 0
1331 | Story29 | C16 | 50 MPa RC Column (37.5 cm x 37.5 cm) | Column | 50MPa | Concrete Rectangular | 375 | 375 | 1406.3 | 3225 | 0.45 | 1109.52 | G300E | 4534350 | 35.58 | G300E | 0 | 0
1332 | Story29 | C17 | 50 MPa RC Column (37.5 cm x 37.5 cm) | Column | 50MPa | Concrete Rectangular | 375 | 375 | 1406.3 | 3225 | 0.45 | 1109.52 | G300E | 5718385.71 | 44.87 | G300E | 0 | 0
1333 | Story29 | C18 | 50 MPa RC Column (37.5 cm x 37.5 cm) | Column | 50MPa | Concrete Rectangular | 375 | 375 | 1406.3 | 3225 | 0.45 | 1109.52 | G300E | 28022025 | 219.87 | G300E | 0 | 0
1334 | Story29 | C19 | 50 MPa RC Column (37.5 cm x 37.5 cm) | Column | 50MPa | Concrete Rectangular | 375 | 375 | 1406.3 | 3225 | 0.45 | 1109.52 | G300E | 35811475 | 280.99 | G300E | 0 | 0
1335 | Story29 | C2 | 50 MPa RC Column (37.5 cm x 37.5 cm) | Column | 50MPa | Concrete Rectangular | 375 | 375 | 1406.3 | 3225 | 0.45 | 1109.52 | G300E | 4534350 | 35.58 | G300E | 0 | 0
1336 | Story29 | C20 | 50 MPa RC Column (37.5 cm x 37.5 cm) | Column | 50MPa | Concrete Rectangular | 375 | 375 | 1406.3 | 3225 | 0.45 | 1109.52 | G300E | 26378350 | 206.97 | G300E | 0 | 0
1337 | Story29 | C21 | 50 MPa RC Column (37.5 cm x 37.5 cm) | Column | 50MPa | Concrete Rectangular | 375 | 375 | 1406.3 | 3225 | 0.45 | 1109.52 | G300E | 26441775 | 207.47 | G300E | 0 | 0
1338 | Story29 | C22 | 50 MPa RC Column (37.5 cm x 37.5 cm) | Column | 50MPa | Concrete Rectangular | 375 | 375 | 1406.3 | 3225 | 0.45 | 1109.52 | G300E | 35736225 | 280.4 | G300E | 0 | 0
1339 | Story29 | C23 | 50 MPa RC Column (37.5 cm x 37.5 cm) | Column | 50MPa | Concrete Rectangular | 375 | 375 | 1406.3 | 3225 | 0.45 | 1109.52 | G300E | 28011275 | 219.79 | G300E | 0 | 0
1340 | Story29 | C24 | 50 MPa RC Column (37.5 cm x 37.5 cm) | Column | 50MPa | Concrete Rectangular | 375 | 375 | 1406.3 | 3225 | 0.45 | 1109.52 | G300E | 5715621.43 | 44.85 | G300E | 0 | 0
1341 | Story29 | C25 | 50 MPa RC Column (37.5 cm x 37.5 cm) | Column | 50MPa | Concrete Rectangular | 375 | 375 | 1406.3 | 3225 | 0.45 | 1109.52 | G300E | 4534350 | 35.58 | G300E | 0 | 0
1342 | Story29 | C26 | 50 MPa RC Column (37.5 cm x 37.5 cm) | Column | 50MPa | Concrete Rectangular | 375 | 375 | 1406.3 | 3225 | 0.45 | 1109.52 | G300E | 31975875 | 250.89 | G300E | 0 | 0
1343 | Story29 | C27 | 50 MPa RC Column (37.5 cm x 37.5 cm) | Column | 50MPa | Concrete Rectangular | 375 | 375 | 1406.3 | 3225 | 0.45 | 1109.52 | G300E | 26379425 | 206.98 | G300E | 0 | 0
1344 | Story29 | C3 | 50 MPa RC Column (37.5 cm x 37.5 cm) | Column | 50MPa | Concrete Rectangular | 375 | 375 | 1406.3 | 3225 | 0.45 | 1109.52 | G300E | 5717925 | 44.86 | G300E | 0 | 0
1345 | Story29 | C30 | 50 MPa RC Column (37.5 cm x 37.5 cm) | Column | 50MPa | Concrete Rectangular | 375 | 375 | 1406.3 | 3225 | 0.45 | 1109.52 | G300E | 26472950 | 207.72 | G300E | 0 | 0
1346 | Story29 | C31 | 50 MPa RC Column (37.5 cm x 37.5 cm) | Column | 50MPa | Concrete Rectangular | 375 | 375 | 1406.3 | 3225 | 0.45 | 1109.52 | G300E | 28037075 | 219.99 | G300E | 0 | 0
1347 | Story29 | C32 | 50 MPa RC Column (37.5 cm x 37.5 cm) | Column | 50MPa | Concrete Rectangular | 375 | 375 | 1406.3 | 3225 | 0.45 | 1109.52 | G300E | 4534350 | 35.58 | G300E | 0 | 0
1348 | Story29 | C33 | 50 MPa RC Column (37.5 cm x 37.5 cm) | Column | 50MPa | Concrete Rectangular | 375 | 375 | 1406.3 | 3225 | 0.45 | 1109.52 | G300E | 4534350 | 35.58 | G300E | 0 | 0
1349 | Story29 | C34 | 50 MPa RC Column (37.5 cm x 37.5 cm) | Column | 50MPa | Concrete Rectangular | 375 | 375 | 1406.3 | 3225 | 0.45 | 1109.52 | G300E | 28014500 | 219.81 | G300E | 0 | 0
1350 | Story29 | C35 | 50 MPa RC Column (37.5 cm x 37.5 cm) | Column | 50MPa | Concrete Rectangular | 375 | 375 | 1406.3 | 3225 | 0.45 | 1109.52 | G300E | 26441775 | 207.47 | G300E | 0 | 0
1351 | Story29 | C38 | 50 MPa RC Column (37.5 cm x 37.5 cm) | Column | 50MPa | Concrete Rectangular | 375 | 375 | 1406.3 | 3225 | 0.45 | 1109.52 | G300E | 26474025 | 207.73 | G300E | 0 | 0
1352 | Story29 | C39 | 50 MPa RC Column (37.5 cm x 37.5 cm) | Column | 50MPa | Concrete Rectangular | 375 | 375 | 1406.3 | 3225 | 0.45 | 1109.52 | G300E | 28037075 | 219.99 | G300E | 0 | 0
1353 | Story29 | C4 | 50 MPa RC Column (37.5 cm x 37.5 cm) | Column | 50MPa | Concrete Rectangular | 375 | 375 | 1406.3 | 3225 | 0.45 | 1109.52 | G300E | 4534350 | 35.58 | G300E | 0 | 0
1354 | Story29 | C40 | 50 MPa RC Column (37.5 cm x 37.5 cm) | Column | 50MPa | Concrete Rectangular | 375 | 375 | 1406.3 | 3225 | 0.45 | 1109.52 | G300E | 4534350 | 35.58 | G300E | 0 | 0
1355 | Story29 | C41 | 50 MPa RC Column (37.5 cm x 37.5 cm) | Column | 50MPa | Concrete Rectangular | 375 | 375 | 1406.3 | 3225 | 0.45 | 1109.52 | G300E | 5716542.86 | 44.85 | G300E | 0 | 0
1356 | Story29 | C42 | 50 MPa RC Column (37.5 cm x 37.5 cm) | Column | 50MPa | Concrete Rectangular | 375 | 375 | 1406.3 | 3225 | 0.45 | 1109.52 | G300E | 28008050 | 219.76 | G300E | 0 | 0
1357 | Story29 | C43 | 50 MPa RC Column (37.5 cm x 37.5 cm) | Column | 50MPa | Concrete Rectangular | 375 | 375 | 1406.3 | 3225 | 0.45 | 1109.52 | G300E | 35736225 | 280.4 | G300E | 0 | 0
1358 | Story29 | C44 | 50 MPa RC Column (37.5 cm x 37.5 cm) | Column | 50MPa | Concrete Rectangular | 375 | 375 | 1406.3 | 3225 | 0.45 | 1109.52 | G300E | 26472950 | 207.72 | G300E | 0 | 0
1359 | Story29 | C45 | 50 MPa RC Column (37.5 cm x 37.5 cm) | Column | 50MPa | Concrete Rectangular | 375 | 375 | 1406.3 | 3225 | 0.45 | 1109.52 | G300E | 26472950 | 207.72 | G300E | 0 | 0
1360 | Story29 | C46 | 50 MPa RC Column (37.5 cm x 37.5 cm) | Column | 50MPa | Concrete Rectangular | 375 | 375 | 1406.3 | 3225 | 0.45 | 1109.52 | G300E | 35740525 | 280.43 | G300E | 0 | 0
1361 | Story29 | C47 | 50 MPa RC Column (37.5 cm x 37.5 cm) | Column | 50MPa | Concrete Rectangular | 375 | 375 | 1406.3 | 3225 | 0.45 | 1109.52 | G300E | 28011275 | 219.79 | G300E | 0 | 0
1362 | Story29 | C48 | 50 MPa RC Column (37.5 cm x 37.5 cm) | Column | 50MPa | Concrete Rectangular | 375 | 375 | 1406.3 | 3225 | 0.45 | 1109.52 | G300E | 5715621.43 | 44.85 | G300E | 0 | 0
1363 | Story29 | C49 | 50 MPa RC Column (37.5 cm x 37.5 cm) | Column | 50MPa | Concrete Rectangular | 375 | 375 | 1406.3 | 3225 | 0.45 | 1109.52 | G300E | 4534350 | 35.58 | G300E | 0 | 0
1364 | Story29 | C5 | 50 MPa RC Column (37.5 cm x 37.5 cm) | Column | 50MPa | Concrete Rectangular | 375 | 375 | 1406.3 | 3225 | 0.45 | 1109.52 | G300E | 4534350 | 35.58 | G300E | 0 | 0
1365 | Story29 | C50 | 50 MPa RC Column (37.5 cm x 37.5 cm) | Column | 50MPa | Concrete Rectangular | 375 | 375 | 1406.3 | 3225 | 0.45 | 1109.52 | G300E | 19633800 | 154.05 | G300E | 0 | 0
1366 | Story29 | C51 | 50 MPa RC Column (37.5 cm x 37.5 cm) | Column | 50MPa | Concrete Rectangular | 375 | 375 | 1406.3 | 3225 | 0.45 | 1109.52 | G300E | 28011275 | 219.79 | G300E | 0 | 0
1367 | Story29 | C52 | 50 MPa RC Column (37.5 cm x 37.5 cm) | Column | 50MPa | Concrete Rectangular | 375 | 375 | 1406.3 | 3225 | 0.45 | 1109.52 | G300E | 28037075 | 219.99 | G300E | 0 | 0
1368 | Story29 | C53 | 50 MPa RC Column (37.5 cm x 37.5 cm) | Column | 50MPa | Concrete Rectangular | 375 | 375 | 1406.3 | 3225 | 0.45 | 1109.52 | G300E | 28037075 | 219.99 | G300E | 0 | 0
1369 | Story29 | C54 | 50 MPa RC Column (37.5 cm x 37.5 cm) | Column | 50MPa | Concrete Rectangular | 375 | 375 | 1406.3 | 3225 | 0.45 | 1109.52 | G300E | 28011275 | 219.79 | G300E | 0 | 0
1370 | Story29 | C55 | 50 MPa RC Column (37.5 cm x 37.5 cm) | Column | 50MPa | Concrete Rectangular | 375 | 375 | 1406.3 | 3225 | 0.45 | 1109.52 | G300E | 19632725 | 154.05 | G300E | 0 | 0
1371 | Story29 | C56 | 50 MPa RC Column (37.5 cm x 37.5 cm) | Column | 50MPa | Concrete Rectangular | 375 | 375 | 1406.3 | 3225 | 0.45 | 1109.52 | G300E | 4534350 | 35.58 | G300E | 0 | 0
1372 | Story29 | C57 | 50 MPa RC Column (37.5 cm x 37.5 cm) | Column | 50MPa | Concrete Rectangular | 375 | 375 | 1406.3 | 3225 | 0.45 | 1109.52 | G300E | 4534350 | 35.58 | G300E | 0 | 0
1373 | Story29 | C58 | 50 MPa RC Column (37.5 cm x 37.5 cm) | Column | 50MPa | Concrete Rectangular | 375 | 375 | 1406.3 | 3225 | 0.45 | 1109.52 | G300E | 4534350 | 35.58 | G300E | 0 | 0
1374 | Story29 | C59 | 50 MPa RC Column (37.5 cm x 37.5 cm) | Column | 50MPa | Concrete Rectangular | 375 | 375 | 1406.3 | 3225 | 0.45 | 1109.52 | G300E | 5715621.43 | 44.85 | G300E | 0 | 0
1375 | Story29 | C6 | 50 MPa RC Column (37.5 cm x 37.5 cm) | Column | 50MPa | Concrete Rectangular | 375 | 375 | 1406.3 | 3225 | 0.45 | 1109.52 | G300E | 5716542.86 | 44.85 | G300E | 0 | 0
1376 | Story29 | C60 | 50 MPa RC Column (37.5 cm x 37.5 cm) | Column | 50MPa | Concrete Rectangular | 375 | 375 | 1406.3 | 3225 | 0.45 | 1109.52 | G300E | 4534350 | 35.58 | G300E | 0 | 0
1377 | Story29 | C61 | 50 MPa RC Column (37.5 cm x 37.5 cm) | Column | 50MPa | Concrete Rectangular | 375 | 375 | 1406.3 | 3225 | 0.45 | 1109.52 | G300E | 4534350 | 35.58 | G300E | 0 | 0
1378 | Story29 | C62 | 50 MPa RC Column (37.5 cm x 37.5 cm) | Column | 50MPa | Concrete Rectangular | 375 | 375 | 1406.3 | 3225 | 0.45 | 1109.52 | G300E | 5715621.43 | 44.85 | G300E | 0 | 0
1379 | Story29 | C63 | 50 MPa RC Column (37.5 cm x 37.5 cm) | Column | 50MPa | Concrete Rectangular | 375 | 375 | 1406.3 | 3225 | 0.45 | 1109.52 | G300E | 4534350 | 35.58 | G300E | 0 | 0
1380 | Story29 | C64 | 50 MPa RC Column (37.5 cm x 37.5 cm) | Column | 50MPa | Concrete Rectangular | 375 | 375 | 1406.3 | 3225 | 0.45 | 1109.52 | G300E | 4534350 | 35.58 | G300E | 0 | 0
1381 | Story29 | C7 | 50 MPa RC Column (37.5 cm x 37.5 cm) | Column | 50MPa | Concrete Rectangular | 375 | 375 | 1406.3 | 3225 | 0.45 | 1109.52 | G300E | 4534350 | 35.58 | G300E | 0 | 0
1382 | Story29 | C8 | 50 MPa RC Column (37.5 cm x 37.5 cm) | Column | 50MPa | Concrete Rectangular | 375 | 375 | 1406.3 | 3225 | 0.45 | 1109.52 | G300E | 4534350 | 35.58 | G300E | 0 | 0
1383 | Story29 | C9 | 50 MPa RC Column (37.5 cm x 37.5 cm) | Column | 50MPa | Concrete Rectangular | 375 | 375 | 1406.3 | 3225 | 0.45 | 1109.52 | G300E | 4534350 | 35.58 | G300E | 0 | 0
1384 | Story3 | C1 | 50 MPa RC Column (60 cm x 60 cm) | Column | 50MPa | Concrete Rectangular | 600 | 600 | 3600 | 3250 | 1.17 | 2862.39 | G300E | 11700000 | 91.8 | G300E | 0 | 0
1385 | Story3 | C10 | 50 MPa RC Column (60 cm x 60 cm) | Column | 50MPa | Concrete Rectangular | 600 | 600 | 3600 | 3250 | 1.17 | 2862.39 | G300E | 44220583.33 | 346.97 | G300E | 0 | 0
1386 | Story3 | C11 | 50 MPa RC Column (60 cm x 60 cm) | Column | 50MPa | Concrete Rectangular | 600 | 600 | 3600 | 3250 | 1.17 | 2862.39 | G300E | 55758083.33 | 437.5 | G300E | 0 | 0
1387 | Story3 | C12 | 50 MPa RC Column (60 cm x 60 cm) | Column | 50MPa | Concrete Rectangular | 600 | 600 | 3600 | 3250 | 1.17 | 2862.39 | G300E | 56439500 | 442.85 | G300E | 0 | 0
1388 | Story3 | C13 | 50 MPa RC Column (60 cm x 60 cm) | Column | 50MPa | Concrete Rectangular | 600 | 600 | 3600 | 3250 | 1.17 | 2862.39 | G300E | 56519666.67 | 443.47 | G300E | 0 | 0
1389 | Story3 | C14 | 50 MPa RC Column (60 cm x 60 cm) | Column | 50MPa | Concrete Rectangular | 600 | 600 | 3600 | 3250 | 1.17 | 2862.39 | G300E | 56026750 | 439.61 | G300E | 0 | 0
1390 | Story3 | C15 | 50 MPa RC Column (60 cm x 60 cm) | Column | 50MPa | Concrete Rectangular | 600 | 600 | 3600 | 3250 | 1.17 | 2862.39 | G300E | 43612833.33 | 342.2 | G300E | 0 | 0
1391 | Story3 | C16 | 50 MPa RC Column (60 cm x 60 cm) | Column | 50MPa | Concrete Rectangular | 600 | 600 | 3600 | 3250 | 1.17 | 2862.39 | G300E | 11700000 | 91.8 | G300E | 0 | 0
1392 | Story3 | C17 | 50 MPa RC Column (60 cm x 60 cm) | Column | 50MPa | Concrete Rectangular | 600 | 600 | 3600 | 3250 | 1.17 | 2862.39 | G300E | 11700000 | 91.8 | G300E | 0 | 0
1393 | Story3 | C18 | 50 MPa RC Column (60 cm x 60 cm) | Column | 50MPa | Concrete Rectangular | 600 | 600 | 3600 | 3250 | 1.17 | 2862.39 | G300E | 55755916.67 | 437.48 | G300E | 0 | 0
1394 | Story3 | C19 | 50 MPa RC Column (60 cm x 60 cm) | Column | 50MPa | Concrete Rectangular | 600 | 600 | 3600 | 3250 | 1.17 | 2862.39 | G300E | 69980083.33 | 549.09 | G300E | 0 | 0
1395 | Story3 | C2 | 50 MPa RC Column (60 cm x 60 cm) | Column | 50MPa | Concrete Rectangular | 600 | 600 | 3600 | 3250 | 1.17 | 2862.39 | G300E | 11700000 | 91.8 | G300E | 0 | 0
1396 | Story3 | C20 | 50 MPa RC Column (60 cm x 60 cm) | Column | 50MPa | Concrete Rectangular | 600 | 600 | 3600 | 3250 | 1.17 | 2862.39 | G300E | 60323250 | 473.32 | G300E | 0 | 0
1397 | Story3 | C21 | 50 MPa RC Column (60 cm x 60 cm) | Column | 50MPa | Concrete Rectangular | 600 | 600 | 3600 | 3250 | 1.17 | 2862.39 | G300E | 60655833.33 | 475.93 | G300E | 0 | 0
1398 | Story3 | C22 | 50 MPa RC Column (60 cm x 60 cm) | Column | 50MPa | Concrete Rectangular | 600 | 600 | 3600 | 3250 | 1.17 | 2862.39 | G300E | 69347416.67 | 544.13 | G300E | 0 | 0
1399 | Story3 | C23 | 50 MPa RC Column (60 cm x 60 cm) | Column | 50MPa | Concrete Rectangular | 600 | 600 | 3600 | 3250 | 1.17 | 2862.39 | G300E | 56033250 | 439.66 | G300E | 0 | 0
1400 | Story3 | C24 | 50 MPa RC Column (60 cm x 60 cm) | Column | 50MPa | Concrete Rectangular | 600 | 600 | 3600 | 3250 | 1.17 | 2862.39 | G300E | 11700000 | 91.8 | G300E | 0 | 0
1401 | Story3 | C25 | 50 MPa RC Column (60 cm x 60 cm) | Column | 50MPa | Concrete Rectangular | 600 | 600 | 3600 | 3250 | 1.17 | 2862.39 | G300E | 11700000 | 91.8 | G300E | 0 | 0
1402 | Story3 | C26 | 50 MPa RC Column (60 cm x 60 cm) | Column | 50MPa | Concrete Rectangular | 600 | 600 | 3600 | 3250 | 1.17 | 2862.39 | G300E | 56442750 | 442.87 | G300E | 0 | 0
1403 | Story3 | C27 | 50 MPa RC Column (60 cm x 60 cm) | Column | 50MPa | Concrete Rectangular | 600 | 600 | 3600 | 3250 | 1.17 | 2862.39 | G300E | 60327583.33 | 473.35 | G300E | 0 | 0
1404 | Story3 | C3 | 50 MPa RC Column (60 cm x 60 cm) | Column | 50MPa | Concrete Rectangular | 600 | 600 | 3600 | 3250 | 1.17 | 2862.39 | G300E | 11700000 | 91.8 | G300E | 0 | 0
1405 | Story3 | C30 | 50 MPa RC Column (60 cm x 60 cm) | Column | 50MPa | Concrete Rectangular | 600 | 600 | 3600 | 3250 | 1.17 | 2862.39 | G300E | 60716500 | 476.4 | G300E | 0 | 0
1406 | Story3 | C31 | 50 MPa RC Column (60 cm x 60 cm) | Column | 50MPa | Concrete Rectangular | 600 | 600 | 3600 | 3250 | 1.17 | 2862.39 | G300E | 56551083.33 | 443.72 | G300E | 0 | 0
1407 | Story3 | C32 | 50 MPa RC Column (60 cm x 60 cm) | Column | 50MPa | Concrete Rectangular | 600 | 600 | 3600 | 3250 | 1.17 | 2862.39 | G300E | 11700000 | 91.8 | G300E | 0 | 0
1408 | Story3 | C33 | 50 MPa RC Column (60 cm x 60 cm) | Column | 50MPa | Concrete Rectangular | 600 | 600 | 3600 | 3250 | 1.17 | 2862.39 | G300E | 11700000 | 91.8 | G300E | 0 | 0
1409 | Story3 | C34 | 50 MPa RC Column (60 cm x 60 cm) | Column | 50MPa | Concrete Rectangular | 600 | 600 | 3600 | 3250 | 1.17 | 2862.39 | G300E | 56519666.67 | 443.47 | G300E | 0 | 0
1410 | Story3 | C35 | 50 MPa RC Column (60 cm x 60 cm) | Column | 50MPa | Concrete Rectangular | 600 | 600 | 3600 | 3250 | 1.17 | 2862.39 | G300E | 60649333.33 | 475.88 | G300E | 0 | 0
1411 | Story3 | C38 | 50 MPa RC Column (60 cm x 60 cm) | Column | 50MPa | Concrete Rectangular | 600 | 600 | 3600 | 3250 | 1.17 | 2862.39 | G300E | 60717583.33 | 476.41 | G300E | 0 | 0
1412 | Story3 | C39 | 50 MPa RC Column (60 cm x 60 cm) | Column | 50MPa | Concrete Rectangular | 600 | 600 | 3600 | 3250 | 1.17 | 2862.39 | G300E | 56551083.33 | 443.72 | G300E | 0 | 0
1413 | Story3 | C4 | 50 MPa RC Column (60 cm x 60 cm) | Column | 50MPa | Concrete Rectangular | 600 | 600 | 3600 | 3250 | 1.17 | 2862.39 | G300E | 11700000 | 91.8 | G300E | 0 | 0
1414 | Story3 | C40 | 50 MPa RC Column (60 cm x 60 cm) | Column | 50MPa | Concrete Rectangular | 600 | 600 | 3600 | 3250 | 1.17 | 2862.39 | G300E | 11700000 | 91.8 | G300E | 0 | 0
1415 | Story3 | C41 | 50 MPa RC Column (60 cm x 60 cm) | Column | 50MPa | Concrete Rectangular | 600 | 600 | 3600 | 3250 | 1.17 | 2862.39 | G300E | 11700000 | 91.8 | G300E | 0 | 0
1416 | Story3 | C42 | 50 MPa RC Column (60 cm x 60 cm) | Column | 50MPa | Concrete Rectangular | 600 | 600 | 3600 | 3250 | 1.17 | 2862.39 | G300E | 56026750 | 439.61 | G300E | 0 | 0
1417 | Story3 | C43 | 50 MPa RC Column (60 cm x 60 cm) | Column | 50MPa | Concrete Rectangular | 600 | 600 | 3600 | 3250 | 1.17 | 2862.39 | G300E | 69347416.67 | 544.13 | G300E | 0 | 0
1418 | Story3 | C44 | 50 MPa RC Column (60 cm x 60 cm) | Column | 50MPa | Concrete Rectangular | 600 | 600 | 3600 | 3250 | 1.17 | 2862.39 | G300E | 60714333.33 | 476.39 | G300E | 0 | 0
1419 | Story3 | C45 | 50 MPa RC Column (60 cm x 60 cm) | Column | 50MPa | Concrete Rectangular | 600 | 600 | 3600 | 3250 | 1.17 | 2862.39 | G300E | 60714333.33 | 476.39 | G300E | 0 | 0
1420 | Story3 | C46 | 50 MPa RC Column (60 cm x 60 cm) | Column | 50MPa | Concrete Rectangular | 600 | 600 | 3600 | 3250 | 1.17 | 2862.39 | G300E | 69355000 | 544.19 | G300E | 0 | 0
1421 | Story3 | C47 | 50 MPa RC Column (60 cm x 60 cm) | Column | 50MPa | Concrete Rectangular | 600 | 600 | 3600 | 3250 | 1.17 | 2862.39 | G300E | 56033250 | 439.66 | G300E | 0 | 0
1422 | Story3 | C48 | 50 MPa RC Column (60 cm x 60 cm) | Column | 50MPa | Concrete Rectangular | 600 | 600 | 3600 | 3250 | 1.17 | 2862.39 | G300E | 11700000 | 91.8 | G300E | 0 | 0
1423 | Story3 | C49 | 50 MPa RC Column (60 cm x 60 cm) | Column | 50MPa | Concrete Rectangular | 600 | 600 | 3600 | 3250 | 1.17 | 2862.39 | G300E | 11700000 | 91.8 | G300E | 0 | 0
1424 | Story3 | C5 | 50 MPa RC Column (60 cm x 60 cm) | Column | 50MPa | Concrete Rectangular | 600 | 600 | 3600 | 3250 | 1.17 | 2862.39 | G300E | 11700000 | 91.8 | G300E | 0 | 0
1425 | Story3 | C50 | 50 MPa RC Column (60 cm x 60 cm) | Column | 50MPa | Concrete Rectangular | 600 | 600 | 3600 | 3250 | 1.17 | 2862.39 | G300E | 43612833.33 | 342.2 | G300E | 0 | 0
1426 | Story3 | C51 | 50 MPa RC Column (60 cm x 60 cm) | Column | 50MPa | Concrete Rectangular | 600 | 600 | 3600 | 3250 | 1.17 | 2862.39 | G300E | 56033250 | 439.66 | G300E | 0 | 0
1427 | Story3 | C52 | 50 MPa RC Column (60 cm x 60 cm) | Column | 50MPa | Concrete Rectangular | 600 | 600 | 3600 | 3250 | 1.17 | 2862.39 | G300E | 56551083.33 | 443.72 | G300E | 0 | 0
1428 | Story3 | C53 | 50 MPa RC Column (60 cm x 60 cm) | Column | 50MPa | Concrete Rectangular | 600 | 600 | 3600 | 3250 | 1.17 | 2862.39 | G300E | 56551083.33 | 443.72 | G300E | 0 | 0
1429 | Story3 | C54 | 50 MPa RC Column (60 cm x 60 cm) | Column | 50MPa | Concrete Rectangular | 600 | 600 | 3600 | 3250 | 1.17 | 2862.39 | G300E | 56033250 | 439.66 | G300E | 0 | 0
1430 | Story3 | C55 | 50 MPa RC Column (60 cm x 60 cm) | Column | 50MPa | Concrete Rectangular | 600 | 600 | 3600 | 3250 | 1.17 | 2862.39 | G300E | 43612833.33 | 342.2 | G300E | 0 | 0
1431 | Story3 | C56 | 50 MPa RC Column (60 cm x 60 cm) | Column | 50MPa | Concrete Rectangular | 600 | 600 | 3600 | 3250 | 1.17 | 2862.39 | G300E | 11700000 | 91.8 | G300E | 0 | 0
1432 | Story3 | C57 | 50 MPa RC Column (60 cm x 60 cm) | Column | 50MPa | Concrete Rectangular | 600 | 600 | 3600 | 3250 | 1.17 | 2862.39 | G300E | 11700000 | 91.8 | G300E | 0 | 0
1433 | Story3 | C58 | 50 MPa RC Column (60 cm x 60 cm) | Column | 50MPa | Concrete Rectangular | 600 | 600 | 3600 | 3250 | 1.17 | 2862.39 | G300E | 11700000 | 91.8 | G300E | 0 | 0
1434 | Story3 | C59 | 50 MPa RC Column (60 cm x 60 cm) | Column | 50MPa | Concrete Rectangular | 600 | 600 | 3600 | 3250 | 1.17 | 2862.39 | G300E | 11700000 | 91.8 | G300E | 0 | 0
1435 | Story3 | C6 | 50 MPa RC Column (60 cm x 60 cm) | Column | 50MPa | Concrete Rectangular | 600 | 600 | 3600 | 3250 | 1.17 | 2862.39 | G300E | 11700000 | 91.8 | G300E | 0 | 0
1436 | Story3 | C60 | 50 MPa RC Column (60 cm x 60 cm) | Column | 50MPa | Concrete Rectangular | 600 | 600 | 3600 | 3250 | 1.17 | 2862.39 | G300E | 11700000 | 91.8 | G300E | 0 | 0
1437 | Story3 | C61 | 50 MPa RC Column (60 cm x 60 cm) | Column | 50MPa | Concrete Rectangular | 600 | 600 | 3600 | 3250 | 1.17 | 2862.39 | G300E | 11700000 | 91.8 | G300E | 0 | 0
1438 | Story3 | C62 | 50 MPa RC Column (60 cm x 60 cm) | Column | 50MPa | Concrete Rectangular | 600 | 600 | 3600 | 3250 | 1.17 | 2862.39 | G300E | 11700000 | 91.8 | G300E | 0 | 0
1439 | Story3 | C63 | 50 MPa RC Column (60 cm x 60 cm) | Column | 50MPa | Concrete Rectangular | 600 | 600 | 3600 | 3250 | 1.17 | 2862.39 | G300E | 11700000 | 91.8 | G300E | 0 | 0
1440 | Story3 | C64 | 50 MPa RC Column (60 cm x 60 cm) | Column | 50MPa | Concrete Rectangular | 600 | 600 | 3600 | 3250 | 1.17 | 2862.39 | G300E | 11700000 | 91.8 | G300E | 0 | 0
1441 | Story3 | C7 | 50 MPa RC Column (60 cm x 60 cm) | Column | 50MPa | Concrete Rectangular | 600 | 600 | 3600 | 3250 | 1.17 | 2862.39 | G300E | 11700000 | 91.8 | G300E | 0 | 0
1442 | Story3 | C8 | 50 MPa RC Column (60 cm x 60 cm) | Column | 50MPa | Concrete Rectangular | 600 | 600 | 3600 | 3250 | 1.17 | 2862.39 | G300E | 11700000 | 91.8 | G300E | 0 | 0
1443 | Story3 | C9 | 50 MPa RC Column (60 cm x 60 cm) | Column | 50MPa | Concrete Rectangular | 600 | 600 | 3600 | 3250 | 1.17 | 2862.39 | G300E | 11700000 | 91.8 | G300E | 0 | 0
1444 | Story30 | C1 | 50 MPa RC Column (37.5 cm x 37.5 cm) | Column | 50MPa | Concrete Rectangular | 375 | 375 | 1406.3 | 3225 | 0.45 | 1109.52 | G300E | 4534350 | 35.58 | G300E | 0 | 0
1445 | Story30 | C10 | 50 MPa RC Column (37.5 cm x 37.5 cm) | Column | 50MPa | Concrete Rectangular | 375 | 375 | 1406.3 | 3225 | 0.45 | 1109.52 | G300E | 15312300 | 120.15 | G300E | 0 | 0
1446 | Story30 | C11 | 50 MPa RC Column (37.5 cm x 37.5 cm) | Column | 50MPa | Concrete Rectangular | 375 | 375 | 1406.3 | 3225 | 0.45 | 1109.52 | G300E | 23453275 | 184.02 | G300E | 0 | 0
1447 | Story30 | C12 | 50 MPa RC Column (37.5 cm x 37.5 cm) | Column | 50MPa | Concrete Rectangular | 375 | 375 | 1406.3 | 3225 | 0.45 | 1109.52 | G300E | 23218925 | 182.18 | G300E | 0 | 0
1448 | Story30 | C13 | 50 MPa RC Column (37.5 cm x 37.5 cm) | Column | 50MPa | Concrete Rectangular | 375 | 375 | 1406.3 | 3225 | 0.45 | 1109.52 | G300E | 23245800 | 182.4 | G300E | 0 | 0
1449 | Story30 | C14 | 50 MPa RC Column (37.5 cm x 37.5 cm) | Column | 50MPa | Concrete Rectangular | 375 | 375 | 1406.3 | 3225 | 0.45 | 1109.52 | G300E | 23433925 | 183.87 | G300E | 0 | 0
1450 | Story30 | C15 | 50 MPa RC Column (37.5 cm x 37.5 cm) | Column | 50MPa | Concrete Rectangular | 375 | 375 | 1406.3 | 3225 | 0.45 | 1109.52 | G300E | 15268225 | 119.8 | G300E | 0 | 0
1451 | Story30 | C16 | 50 MPa RC Column (37.5 cm x 37.5 cm) | Column | 50MPa | Concrete Rectangular | 375 | 375 | 1406.3 | 3225 | 0.45 | 1109.52 | G300E | 4936185 | 38.73 | G300E | 0 | 0
1452 | Story30 | C17 | 50 MPa RC Column (37.5 cm x 37.5 cm) | Column | 50MPa | Concrete Rectangular | 375 | 375 | 1406.3 | 3225 | 0.45 | 1109.52 | G300E | 4534350 | 35.58 | G300E | 0 | 0
1453 | Story30 | C18 | 50 MPa RC Column (37.5 cm x 37.5 cm) | Column | 50MPa | Concrete Rectangular | 375 | 375 | 1406.3 | 3225 | 0.45 | 1109.52 | G300E | 23453275 | 184.02 | G300E | 0 | 0
1454 | Story30 | C19 | 50 MPa RC Column (37.5 cm x 37.5 cm) | Column | 50MPa | Concrete Rectangular | 375 | 375 | 1406.3 | 3225 | 0.45 | 1109.52 | G300E | 30798750 | 241.66 | G300E | 0 | 0
1455 | Story30 | C2 | 50 MPa RC Column (37.5 cm x 37.5 cm) | Column | 50MPa | Concrete Rectangular | 375 | 375 | 1406.3 | 3225 | 0.45 | 1109.52 | G300E | 4955535 | 38.88 | G300E | 0 | 0
1456 | Story30 | C20 | 50 MPa RC Column (37.5 cm x 37.5 cm) | Column | 50MPa | Concrete Rectangular | 375 | 375 | 1406.3 | 3225 | 0.45 | 1109.52 | G300E | 21353800 | 167.55 | G300E | 0 | 0
1457 | Story30 | C21 | 50 MPa RC Column (37.5 cm x 37.5 cm) | Column | 50MPa | Concrete Rectangular | 375 | 375 | 1406.3 | 3225 | 0.45 | 1109.52 | G300E | 21418300 | 168.06 | G300E | 0 | 0
1458 | Story30 | C22 | 50 MPa RC Column (37.5 cm x 37.5 cm) | Column | 50MPa | Concrete Rectangular | 375 | 375 | 1406.3 | 3225 | 0.45 | 1109.52 | G300E | 30731025 | 241.13 | G300E | 0 | 0
1459 | Story30 | C23 | 50 MPa RC Column (37.5 cm x 37.5 cm) | Column | 50MPa | Concrete Rectangular | 375 | 375 | 1406.3 | 3225 | 0.45 | 1109.52 | G300E | 23437150 | 183.9 | G300E | 0 | 0
1460 | Story30 | C24 | 50 MPa RC Column (37.5 cm x 37.5 cm) | Column | 50MPa | Concrete Rectangular | 375 | 375 | 1406.3 | 3225 | 0.45 | 1109.52 | G300E | 4534350 | 35.58 | G300E | 0 | 0
1461 | Story30 | C25 | 50 MPa RC Column (37.5 cm x 37.5 cm) | Column | 50MPa | Concrete Rectangular | 375 | 375 | 1406.3 | 3225 | 0.45 | 1109.52 | G300E | 4534350 | 35.58 | G300E | 0 | 0
1462 | Story30 | C26 | 50 MPa RC Column (37.5 cm x 37.5 cm) | Column | 50MPa | Concrete Rectangular | 375 | 375 | 1406.3 | 3225 | 0.45 | 1109.52 | G300E | 23220000 | 182.19 | G300E | 0 | 0
1463 | Story30 | C27 | 50 MPa RC Column (37.5 cm x 37.5 cm) | Column | 50MPa | Concrete Rectangular | 375 | 375 | 1406.3 | 3225 | 0.45 | 1109.52 | G300E | 21354875 | 167.56 | G300E | 0 | 0
1464 | Story30 | C3 | 50 MPa RC Column (37.5 cm x 37.5 cm) | Column | 50MPa | Concrete Rectangular | 375 | 375 | 1406.3 | 3225 | 0.45 | 1109.52 | G300E | 4534350 | 35.58 | G300E | 0 | 0
1465 | Story30 | C30 | 50 MPa RC Column (37.5 cm x 37.5 cm) | Column | 50MPa | Concrete Rectangular | 375 | 375 | 1406.3 | 3225 | 0.45 | 1109.52 | G300E | 21450550 | 168.31 | G300E | 0 | 0
1466 | Story30 | C31 | 50 MPa RC Column (37.5 cm x 37.5 cm) | Column | 50MPa | Concrete Rectangular | 375 | 375 | 1406.3 | 3225 | 0.45 | 1109.52 | G300E | 23266225 | 182.56 | G300E | 0 | 0
1467 | Story30 | C32 | 50 MPa RC Column (37.5 cm x 37.5 cm) | Column | 50MPa | Concrete Rectangular | 375 | 375 | 1406.3 | 3225 | 0.45 | 1109.52 | G300E | 4534350 | 35.58 | G300E | 0 | 0
1468 | Story30 | C33 | 50 MPa RC Column (37.5 cm x 37.5 cm) | Column | 50MPa | Concrete Rectangular | 375 | 375 | 1406.3 | 3225 | 0.45 | 1109.52 | G300E | 4534350 | 35.58 | G300E | 0 | 0
1469 | Story30 | C34 | 50 MPa RC Column (37.5 cm x 37.5 cm) | Column | 50MPa | Concrete Rectangular | 375 | 375 | 1406.3 | 3225 | 0.45 | 1109.52 | G300E | 23245800 | 182.4 | G300E | 0 | 0
1470 | Story30 | C35 | 50 MPa RC Column (37.5 cm x 37.5 cm) | Column | 50MPa | Concrete Rectangular | 375 | 375 | 1406.3 | 3225 | 0.45 | 1109.52 | G300E | 21418300 | 168.06 | G300E | 0 | 0
1471 | Story30 | C38 | 50 MPa RC Column (37.5 cm x 37.5 cm) | Column | 50MPa | Concrete Rectangular | 375 | 375 | 1406.3 | 3225 | 0.45 | 1109.52 | G300E | 21450550 | 168.31 | G300E | 0 | 0
1472 | Story30 | C39 | 50 MPa RC Column (37.5 cm x 37.5 cm) | Column | 50MPa | Concrete Rectangular | 375 | 375 | 1406.3 | 3225 | 0.45 | 1109.52 | G300E | 23266225 | 182.56 | G300E | 0 | 0
1473 | Story30 | C4 | 50 MPa RC Column (37.5 cm x 37.5 cm) | Column | 50MPa | Concrete Rectangular | 375 | 375 | 1406.3 | 3225 | 0.45 | 1109.52 | G300E | 4534350 | 35.58 | G300E | 0 | 0
1474 | Story30 | C40 | 50 MPa RC Column (37.5 cm x 37.5 cm) | Column | 50MPa | Concrete Rectangular | 375 | 375 | 1406.3 | 3225 | 0.45 | 1109.52 | G300E | 4534350 | 35.58 | G300E | 0 | 0
1475 | Story30 | C41 | 50 MPa RC Column (37.5 cm x 37.5 cm) | Column | 50MPa | Concrete Rectangular | 375 | 375 | 1406.3 | 3225 | 0.45 | 1109.52 | G300E | 4534350 | 35.58 | G300E | 0 | 0
1476 | Story30 | C42 | 50 MPa RC Column (37.5 cm x 37.5 cm) | Column | 50MPa | Concrete Rectangular | 375 | 375 | 1406.3 | 3225 | 0.45 | 1109.52 | G300E | 23433925 | 183.87 | G300E | 0 | 0
1477 | Story30 | C43 | 50 MPa RC Column (37.5 cm x 37.5 cm) | Column | 50MPa | Concrete Rectangular | 375 | 375 | 1406.3 | 3225 | 0.45 | 1109.52 | G300E | 30731025 | 241.13 | G300E | 0 | 0
1478 | Story30 | C44 | 50 MPa RC Column (37.5 cm x 37.5 cm) | Column | 50MPa | Concrete Rectangular | 375 | 375 | 1406.3 | 3225 | 0.45 | 1109.52 | G300E | 21450550 | 168.31 | G300E | 0 | 0
1479 | Story30 | C45 | 50 MPa RC Column (37.5 cm x 37.5 cm) | Column | 50MPa | Concrete Rectangular | 375 | 375 | 1406.3 | 3225 | 0.45 | 1109.52 | G300E | 21450550 | 168.31 | G300E | 0 | 0
1480 | Story30 | C46 | 50 MPa RC Column (37.5 cm x 37.5 cm) | Column | 50MPa | Concrete Rectangular | 375 | 375 | 1406.3 | 3225 | 0.45 | 1109.52 | G300E | 30736400 | 241.17 | G300E | 0 | 0
1481 | Story30 | C47 | 50 MPa RC Column (37.5 cm x 37.5 cm) | Column | 50MPa | Concrete Rectangular | 375 | 375 | 1406.3 | 3225 | 0.45 | 1109.52 | G300E | 23437150 | 183.9 | G300E | 0 | 0
1482 | Story30 | C48 | 50 MPa RC Column (37.5 cm x 37.5 cm) | Column | 50MPa | Concrete Rectangular | 375 | 375 | 1406.3 | 3225 | 0.45 | 1109.52 | G300E | 4534350 | 35.58 | G300E | 0 | 0
1483 | Story30 | C49 | 50 MPa RC Column (37.5 cm x 37.5 cm) | Column | 50MPa | Concrete Rectangular | 375 | 375 | 1406.3 | 3225 | 0.45 | 1109.52 | G300E | 4936185 | 38.73 | G300E | 0 | 0
1484 | Story30 | C5 | 50 MPa RC Column (37.5 cm x 37.5 cm) | Column | 50MPa | Concrete Rectangular | 375 | 375 | 1406.3 | 3225 | 0.45 | 1109.52 | G300E | 4534350 | 35.58 | G300E | 0 | 0
1485 | Story30 | C50 | 50 MPa RC Column (37.5 cm x 37.5 cm) | Column | 50MPa | Concrete Rectangular | 375 | 375 | 1406.3 | 3225 | 0.45 | 1109.52 | G300E | 15268225 | 119.8 | G300E | 0 | 0
1486 | Story30 | C51 | 50 MPa RC Column (37.5 cm x 37.5 cm) | Column | 50MPa | Concrete Rectangular | 375 | 375 | 1406.3 | 3225 | 0.45 | 1109.52 | G300E | 23437150 | 183.9 | G300E | 0 | 0
1487 | Story30 | C52 | 50 MPa RC Column (37.5 cm x 37.5 cm) | Column | 50MPa | Concrete Rectangular | 375 | 375 | 1406.3 | 3225 | 0.45 | 1109.52 | G300E | 23266225 | 182.56 | G300E | 0 | 0
1488 | Story30 | C53 | 50 MPa RC Column (37.5 cm x 37.5 cm) | Column | 50MPa | Concrete Rectangular | 375 | 375 | 1406.3 | 3225 | 0.45 | 1109.52 | G300E | 23266225 | 182.56 | G300E | 0 | 0
1489 | Story30 | C54 | 50 MPa RC Column (37.5 cm x 37.5 cm) | Column | 50MPa | Concrete Rectangular | 375 | 375 | 1406.3 | 3225 | 0.45 | 1109.52 | G300E | 23437150 | 183.9 | G300E | 0 | 0
1490 | Story30 | C55 | 50 MPa RC Column (37.5 cm x 37.5 cm) | Column | 50MPa | Concrete Rectangular | 375 | 375 | 1406.3 | 3225 | 0.45 | 1109.52 | G300E | 15268225 | 119.8 | G300E | 0 | 0
1491 | Story30 | C56 | 50 MPa RC Column (37.5 cm x 37.5 cm) | Column | 50MPa | Concrete Rectangular | 375 | 375 | 1406.3 | 3225 | 0.45 | 1109.52 | G300E | 4936185 | 38.73 | G300E | 0 | 0
1492 | Story30 | C57 | 50 MPa RC Column (37.5 cm x 37.5 cm) | Column | 50MPa | Concrete Rectangular | 375 | 375 | 1406.3 | 3225 | 0.45 | 1109.52 | G300E | 4534350 | 35.58 | G300E | 0 | 0
1493 | Story30 | C58 | 50 MPa RC Column (37.5 cm x 37.5 cm) | Column | 50MPa | Concrete Rectangular | 375 | 375 | 1406.3 | 3225 | 0.45 | 1109.52 | G300E | 4936185 | 38.73 | G300E | 0 | 0
1494 | Story30 | C59 | 50 MPa RC Column (37.5 cm x 37.5 cm) | Column | 50MPa | Concrete Rectangular | 375 | 375 | 1406.3 | 3225 | 0.45 | 1109.52 | G300E | 4534350 | 35.58 | G300E | 0 | 0
1495 | Story30 | C6 | 50 MPa RC Column (37.5 cm x 37.5 cm) | Column | 50MPa | Concrete Rectangular | 375 | 375 | 1406.3 | 3225 | 0.45 | 1109.52 | G300E | 4534350 | 35.58 | G300E | 0 | 0
1496 | Story30 | C60 | 50 MPa RC Column (37.5 cm x 37.5 cm) | Column | 50MPa | Concrete Rectangular | 375 | 375 | 1406.3 | 3225 | 0.45 | 1109.52 | G300E | 4534350 | 35.58 | G300E | 0 | 0
1497 | Story30 | C61 | 50 MPa RC Column (37.5 cm x 37.5 cm) | Column | 50MPa | Concrete Rectangular | 375 | 375 | 1406.3 | 3225 | 0.45 | 1109.52 | G300E | 4534350 | 35.58 | G300E | 0 | 0
1498 | Story30 | C62 | 50 MPa RC Column (37.5 cm x 37.5 cm) | Column | 50MPa | Concrete Rectangular | 375 | 375 | 1406.3 | 3225 | 0.45 | 1109.52 | G300E | 4534350 | 35.58 | G300E | 0 | 0
1499 | Story30 | C63 | 50 MPa RC Column (37.5 cm x 37.5 cm) | Column | 50MPa | Concrete Rectangular | 375 | 375 | 1406.3 | 3225 | 0.45 | 1109.52 | G300E | 4936185 | 38.73 | G300E | 0 | 0
1500 | Story30 | C64 | 50 MPa RC Column (37.5 cm x 37.5 cm) | Column | 50MPa | Concrete Rectangular | 375 | 375 | 1406.3 | 3225 | 0.45 | 1109.52 | G300E | 4534350 | 35.58 | G300E | 0 | 0
1501 | Story30 | C7 | 50 MPa RC Column (37.5 cm x 37.5 cm) | Column | 50MPa | Concrete Rectangular | 375 | 375 | 1406.3 | 3225 | 0.45 | 1109.52 | G300E | 4936185 | 38.73 | G300E | 0 | 0
1502 | Story30 | C8 | 50 MPa RC Column (37.5 cm x 37.5 cm) | Column | 50MPa | Concrete Rectangular | 375 | 375 | 1406.3 | 3225 | 0.45 | 1109.52 | G300E | 4534350 | 35.58 | G300E | 0 | 0
1503 | Story30 | C9 | 50 MPa RC Column (37.5 cm x 37.5 cm) | Column | 50MPa | Concrete Rectangular | 375 | 375 | 1406.3 | 3225 | 0.45 | 1109.52 | G300E | 4949085 | 38.83 | G300E | 0 | 0
1504 | Story31 | C1 | 50 MPa RC Column (37.5 cm x 37.5 cm) | Column | 50MPa | Concrete Rectangular | 375 | 375 | 1406.3 | 3200 | 0.45 | 1100.92 | G300E | 4499200 | 35.3 | G300E | 0 | 0
1505 | Story31 | C10 | 50 MPa RC Column (37.5 cm x 37.5 cm) | Column | 50MPa | Concrete Rectangular | 375 | 375 | 1406.3 | 3200 | 0.45 | 1100.92 | G300E | 10635733.33 | 83.45 | G300E | 0 | 0
1506 | Story31 | C11 | 50 MPa RC Column (37.5 cm x 37.5 cm) | Column | 50MPa | Concrete Rectangular | 375 | 375 | 1406.3 | 3200 | 0.45 | 1100.92 | G300E | 18247466.67 | 143.18 | G300E | 0 | 0
1507 | Story31 | C12 | 50 MPa RC Column (37.5 cm x 37.5 cm) | Column | 50MPa | Concrete Rectangular | 375 | 375 | 1406.3 | 3200 | 0.45 | 1100.92 | G300E | 18512000 | 145.25 | G300E | 0 | 0
1508 | Story31 | C13 | 50 MPa RC Column (37.5 cm x 37.5 cm) | Column | 50MPa | Concrete Rectangular | 375 | 375 | 1406.3 | 3200 | 0.45 | 1100.92 | G300E | 18476800 | 144.98 | G300E | 0 | 0
1509 | Story31 | C14 | 50 MPa RC Column (37.5 cm x 37.5 cm) | Column | 50MPa | Concrete Rectangular | 375 | 375 | 1406.3 | 3200 | 0.45 | 1100.92 | G300E | 18226133.33 | 143.01 | G300E | 0 | 0
1510 | Story31 | C15 | 50 MPa RC Column (37.5 cm x 37.5 cm) | Column | 50MPa | Concrete Rectangular | 375 | 375 | 1406.3 | 3200 | 0.45 | 1100.92 | G300E | 10599466.67 | 83.17 | G300E | 0 | 0
1511 | Story31 | C16 | 50 MPa RC Column (37.5 cm x 37.5 cm) | Column | 50MPa | Concrete Rectangular | 375 | 375 | 1406.3 | 3200 | 0.45 | 1100.92 | G300E | 4499200 | 35.3 | G300E | 0 | 0
1512 | Story31 | C17 | 50 MPa RC Column (37.5 cm x 37.5 cm) | Column | 50MPa | Concrete Rectangular | 375 | 375 | 1406.3 | 3200 | 0.45 | 1100.92 | G300E | 4499200 | 35.3 | G300E | 0 | 0
1513 | Story31 | C18 | 50 MPa RC Column (37.5 cm x 37.5 cm) | Column | 50MPa | Concrete Rectangular | 375 | 375 | 1406.3 | 3200 | 0.45 | 1100.92 | G300E | 18247466.67 | 143.18 | G300E | 0 | 0
1514 | Story31 | C19 | 50 MPa RC Column (37.5 cm x 37.5 cm) | Column | 50MPa | Concrete Rectangular | 375 | 375 | 1406.3 | 3200 | 0.45 | 1100.92 | G300E | 25449600 | 199.69 | G300E | 0 | 0
1515 | Story31 | C2 | 50 MPa RC Column (37.5 cm x 37.5 cm) | Column | 50MPa | Concrete Rectangular | 375 | 375 | 1406.3 | 3200 | 0.45 | 1100.92 | G300E | 4499200 | 35.3 | G300E | 0 | 0
1516 | Story31 | C20 | 50 MPa RC Column (37.5 cm x 37.5 cm) | Column | 50MPa | Concrete Rectangular | 375 | 375 | 1406.3 | 3200 | 0.45 | 1100.92 | G300E | 16219733.33 | 127.27 | G300E | 0 | 0
1517 | Story31 | C21 | 50 MPa RC Column (37.5 cm x 37.5 cm) | Column | 50MPa | Concrete Rectangular | 375 | 375 | 1406.3 | 3200 | 0.45 | 1100.92 | G300E | 16275200 | 127.7 | G300E | 0 | 0
1518 | Story31 | C22 | 50 MPa RC Column (37.5 cm x 37.5 cm) | Column | 50MPa | Concrete Rectangular | 375 | 375 | 1406.3 | 3200 | 0.45 | 1100.92 | G300E | 25395200 | 199.26 | G300E | 0 | 0
1519 | Story31 | C23 | 50 MPa RC Column (37.5 cm x 37.5 cm) | Column | 50MPa | Concrete Rectangular | 375 | 375 | 1406.3 | 3200 | 0.45 | 1100.92 | G300E | 18229333.33 | 143.03 | G300E | 0 | 0
1520 | Story31 | C24 | 50 MPa RC Column (37.5 cm x 37.5 cm) | Column | 50MPa | Concrete Rectangular | 375 | 375 | 1406.3 | 3200 | 0.45 | 1100.92 | G300E | 4499200 | 35.3 | G300E | 0 | 0
1521 | Story31 | C25 | 50 MPa RC Column (37.5 cm x 37.5 cm) | Column | 50MPa | Concrete Rectangular | 375 | 375 | 1406.3 | 3200 | 0.45 | 1100.92 | G300E | 4499200 | 35.3 | G300E | 0 | 0
1522 | Story31 | C26 | 50 MPa RC Column (37.5 cm x 37.5 cm) | Column | 50MPa | Concrete Rectangular | 375 | 375 | 1406.3 | 3200 | 0.45 | 1100.92 | G300E | 18515200 | 145.28 | G300E | 0 | 0
1523 | Story31 | C27 | 50 MPa RC Column (37.5 cm x 37.5 cm) | Column | 50MPa | Concrete Rectangular | 375 | 375 | 1406.3 | 3200 | 0.45 | 1100.92 | G300E | 16220800 | 127.27 | G300E | 0 | 0
1524 | Story31 | C3 | 50 MPa RC Column (37.5 cm x 37.5 cm) | Column | 50MPa | Concrete Rectangular | 375 | 375 | 1406.3 | 3200 | 0.45 | 1100.92 | G300E | 4499200 | 35.3 | G300E | 0 | 0
1525 | Story31 | C30 | 50 MPa RC Column (37.5 cm x 37.5 cm) | Column | 50MPa | Concrete Rectangular | 375 | 375 | 1406.3 | 3200 | 0.45 | 1100.92 | G300E | 16305066.67 | 127.94 | G300E | 0 | 0
1526 | Story31 | C31 | 50 MPa RC Column (37.5 cm x 37.5 cm) | Column | 50MPa | Concrete Rectangular | 375 | 375 | 1406.3 | 3200 | 0.45 | 1100.92 | G300E | 18525866.67 | 145.36 | G300E | 0 | 0
1527 | Story31 | C32 | 50 MPa RC Column (37.5 cm x 37.5 cm) | Column | 50MPa | Concrete Rectangular | 375 | 375 | 1406.3 | 3200 | 0.45 | 1100.92 | G300E | 4499200 | 35.3 | G300E | 0 | 0
1528 | Story31 | C33 | 50 MPa RC Column (37.5 cm x 37.5 cm) | Column | 50MPa | Concrete Rectangular | 375 | 375 | 1406.3 | 3200 | 0.45 | 1100.92 | G300E | 4499200 | 35.3 | G300E | 0 | 0
1529 | Story31 | C34 | 50 MPa RC Column (37.5 cm x 37.5 cm) | Column | 50MPa | Concrete Rectangular | 375 | 375 | 1406.3 | 3200 | 0.45 | 1100.92 | G300E | 18476800 | 144.98 | G300E | 0 | 0
1530 | Story31 | C35 | 50 MPa RC Column (37.5 cm x 37.5 cm) | Column | 50MPa | Concrete Rectangular | 375 | 375 | 1406.3 | 3200 | 0.45 | 1100.92 | G300E | 16275200 | 127.7 | G300E | 0 | 0
1531 | Story31 | C38 | 50 MPa RC Column (37.5 cm x 37.5 cm) | Column | 50MPa | Concrete Rectangular | 375 | 375 | 1406.3 | 3200 | 0.45 | 1100.92 | G300E | 16306133.33 | 127.94 | G300E | 0 | 0
1532 | Story31 | C39 | 50 MPa RC Column (37.5 cm x 37.5 cm) | Column | 50MPa | Concrete Rectangular | 375 | 375 | 1406.3 | 3200 | 0.45 | 1100.92 | G300E | 18525866.67 | 145.36 | G300E | 0 | 0
1533 | Story31 | C4 | 50 MPa RC Column (37.5 cm x 37.5 cm) | Column | 50MPa | Concrete Rectangular | 375 | 375 | 1406.3 | 3200 | 0.45 | 1100.92 | G300E | 4499200 | 35.3 | G300E | 0 | 0
1534 | Story31 | C40 | 50 MPa RC Column (37.5 cm x 37.5 cm) | Column | 50MPa | Concrete Rectangular | 375 | 375 | 1406.3 | 3200 | 0.45 | 1100.92 | G300E | 4499200 | 35.3 | G300E | 0 | 0
1535 | Story31 | C41 | 50 MPa RC Column (37.5 cm x 37.5 cm) | Column | 50MPa | Concrete Rectangular | 375 | 375 | 1406.3 | 3200 | 0.45 | 1100.92 | G300E | 4499200 | 35.3 | G300E | 0 | 0
1536 | Story31 | C42 | 50 MPa RC Column (37.5 cm x 37.5 cm) | Column | 50MPa | Concrete Rectangular | 375 | 375 | 1406.3 | 3200 | 0.45 | 1100.92 | G300E | 18226133.33 | 143.01 | G300E | 0 | 0
1537 | Story31 | C43 | 50 MPa RC Column (37.5 cm x 37.5 cm) | Column | 50MPa | Concrete Rectangular | 375 | 375 | 1406.3 | 3200 | 0.45 | 1100.92 | G300E | 25395200 | 199.26 | G300E | 0 | 0
1538 | Story31 | C44 | 50 MPa RC Column (37.5 cm x 37.5 cm) | Column | 50MPa | Concrete Rectangular | 375 | 375 | 1406.3 | 3200 | 0.45 | 1100.92 | G300E | 16305066.67 | 127.94 | G300E | 0 | 0
1539 | Story31 | C45 | 50 MPa RC Column (37.5 cm x 37.5 cm) | Column | 50MPa | Concrete Rectangular | 375 | 375 | 1406.3 | 3200 | 0.45 | 1100.92 | G300E | 16304000 | 127.93 | G300E | 0 | 0
1540 | Story31 | C46 | 50 MPa RC Column (37.5 cm x 37.5 cm) | Column | 50MPa | Concrete Rectangular | 375 | 375 | 1406.3 | 3200 | 0.45 | 1100.92 | G300E | 25398400 | 199.29 | G300E | 0 | 0
1541 | Story31 | C47 | 50 MPa RC Column (37.5 cm x 37.5 cm) | Column | 50MPa | Concrete Rectangular | 375 | 375 | 1406.3 | 3200 | 0.45 | 1100.92 | G300E | 18229333.33 | 143.03 | G300E | 0 | 0
1542 | Story31 | C48 | 50 MPa RC Column (37.5 cm x 37.5 cm) | Column | 50MPa | Concrete Rectangular | 375 | 375 | 1406.3 | 3200 | 0.45 | 1100.92 | G300E | 4499200 | 35.3 | G300E | 0 | 0
1543 | Story31 | C49 | 50 MPa RC Column (37.5 cm x 37.5 cm) | Column | 50MPa | Concrete Rectangular | 375 | 375 | 1406.3 | 3200 | 0.45 | 1100.92 | G300E | 4499200 | 35.3 | G300E | 0 | 0
1544 | Story31 | C5 | 50 MPa RC Column (37.5 cm x 37.5 cm) | Column | 50MPa | Concrete Rectangular | 375 | 375 | 1406.3 | 3200 | 0.45 | 1100.92 | G300E | 4499200 | 35.3 | G300E | 0 | 0
1545 | Story31 | C50 | 50 MPa RC Column (37.5 cm x 37.5 cm) | Column | 50MPa | Concrete Rectangular | 375 | 375 | 1406.3 | 3200 | 0.45 | 1100.92 | G300E | 10599466.67 | 83.17 | G300E | 0 | 0
1546 | Story31 | C51 | 50 MPa RC Column (37.5 cm x 37.5 cm) | Column | 50MPa | Concrete Rectangular | 375 | 375 | 1406.3 | 3200 | 0.45 | 1100.92 | G300E | 18229333.33 | 143.03 | G300E | 0 | 0
1547 | Story31 | C52 | 50 MPa RC Column (37.5 cm x 37.5 cm) | Column | 50MPa | Concrete Rectangular | 375 | 375 | 1406.3 | 3200 | 0.45 | 1100.92 | G300E | 18525866.67 | 145.36 | G300E | 0 | 0
1548 | Story31 | C53 | 50 MPa RC Column (37.5 cm x 37.5 cm) | Column | 50MPa | Concrete Rectangular | 375 | 375 | 1406.3 | 3200 | 0.45 | 1100.92 | G300E | 18523733.33 | 145.34 | G300E | 0 | 0
1549 | Story31 | C54 | 50 MPa RC Column (37.5 cm x 37.5 cm) | Column | 50MPa | Concrete Rectangular | 375 | 375 | 1406.3 | 3200 | 0.45 | 1100.92 | G300E | 18229333.33 | 143.03 | G300E | 0 | 0
1550 | Story31 | C55 | 50 MPa RC Column (37.5 cm x 37.5 cm) | Column | 50MPa | Concrete Rectangular | 375 | 375 | 1406.3 | 3200 | 0.45 | 1100.92 | G300E | 10598400 | 83.16 | G300E | 0 | 0
1551 | Story31 | C56 | 50 MPa RC Column (37.5 cm x 37.5 cm) | Column | 50MPa | Concrete Rectangular | 375 | 375 | 1406.3 | 3200 | 0.45 | 1100.92 | G300E | 4499200 | 35.3 | G300E | 0 | 0
1552 | Story31 | C57 | 50 MPa RC Column (37.5 cm x 37.5 cm) | Column | 50MPa | Concrete Rectangular | 375 | 375 | 1406.3 | 3200 | 0.45 | 1100.92 | G300E | 4499200 | 35.3 | G300E | 0 | 0
1553 | Story31 | C58 | 50 MPa RC Column (37.5 cm x 37.5 cm) | Column | 50MPa | Concrete Rectangular | 375 | 375 | 1406.3 | 3200 | 0.45 | 1100.92 | G300E | 4499200 | 35.3 | G300E | 0 | 0
1554 | Story31 | C59 | 50 MPa RC Column (37.5 cm x 37.5 cm) | Column | 50MPa | Concrete Rectangular | 375 | 375 | 1406.3 | 3200 | 0.45 | 1100.92 | G300E | 4499200 | 35.3 | G300E | 0 | 0
1555 | Story31 | C6 | 50 MPa RC Column (37.5 cm x 37.5 cm) | Column | 50MPa | Concrete Rectangular | 375 | 375 | 1406.3 | 3200 | 0.45 | 1100.92 | G300E | 4499200 | 35.3 | G300E | 0 | 0
1556 | Story31 | C60 | 50 MPa RC Column (37.5 cm x 37.5 cm) | Column | 50MPa | Concrete Rectangular | 375 | 375 | 1406.3 | 3200 | 0.45 | 1100.92 | G300E | 4499200 | 35.3 | G300E | 0 | 0
1557 | Story31 | C61 | 50 MPa RC Column (37.5 cm x 37.5 cm) | Column | 50MPa | Concrete Rectangular | 375 | 375 | 1406.3 | 3200 | 0.45 | 1100.92 | G300E | 4499200 | 35.3 | G300E | 0 | 0
1558 | Story31 | C62 | 50 MPa RC Column (37.5 cm x 37.5 cm) | Column | 50MPa | Concrete Rectangular | 375 | 375 | 1406.3 | 3200 | 0.45 | 1100.92 | G300E | 4499200 | 35.3 | G300E | 0 | 0
1559 | Story31 | C63 | 50 MPa RC Column (37.5 cm x 37.5 cm) | Column | 50MPa | Concrete Rectangular | 375 | 375 | 1406.3 | 3200 | 0.45 | 1100.92 | G300E | 4499200 | 35.3 | G300E | 0 | 0
1560 | Story31 | C64 | 50 MPa RC Column (37.5 cm x 37.5 cm) | Column | 50MPa | Concrete Rectangular | 375 | 375 | 1406.3 | 3200 | 0.45 | 1100.92 | G300E | 4499200 | 35.3 | G300E | 0 | 0
1561 | Story31 | C7 | 50 MPa RC Column (37.5 cm x 37.5 cm) | Column | 50MPa | Concrete Rectangular | 375 | 375 | 1406.3 | 3200 | 0.45 | 1100.92 | G300E | 4499200 | 35.3 | G300E | 0 | 0
1562 | Story31 | C8 | 50 MPa RC Column (37.5 cm x 37.5 cm) | Column | 50MPa | Concrete Rectangular | 375 | 375 | 1406.3 | 3200 | 0.45 | 1100.92 | G300E | 4499200 | 35.3 | G300E | 0 | 0
1563 | Story31 | C9 | 50 MPa RC Column (37.5 cm x 37.5 cm) | Column | 50MPa | Concrete Rectangular | 375 | 375 | 1406.3 | 3200 | 0.45 | 1100.92 | G300E | 4499200 | 35.3 | G300E | 0 | 0
1564 | Story31 | D17 | 50 MPa RC Column (80 cm x 80 cm) | Column | 50MPa | Concrete Rectangular | 800 | 800 | 6400 | 24258.8 | 15.53 | 37983.2 | G300E | 1111960049.58 | 8724.85 | G300E | 0 | 0
1565 | Story31 | D18 | 50 MPa RC Column (80 cm x 80 cm) | Column | 50MPa | Concrete Rectangular | 800 | 800 | 6400 | 24258.8 | 15.53 | 37983.2 | G300E | 1111985656.09 | 8725.05 | G300E | 0 | 0
1566 | Story31 | D19 | 50 MPa RC Column (80 cm x 80 cm) | Column | 50MPa | Concrete Rectangular | 800 | 800 | 6400 | 24258.8 | 15.53 | 37983.2 | G300E | 994761743.64 | 7805.27 | G300E | 0 | 0
1567 | Story31 | D20 | 50 MPa RC Column (80 cm x 80 cm) | Column | 50MPa | Concrete Rectangular | 800 | 800 | 6400 | 24258.8 | 15.53 | 37983.2 | G300E | 994889776.2 | 7806.27 | G300E | 0 | 0
1568 | Story31 | D21 | 50 MPa RC Column (80 cm x 80 cm) | Column | 50MPa | Concrete Rectangular | 800 | 800 | 6400 | 24258.8 | 15.53 | 37983.2 | G300E | 1111753849.78 | 8723.23 | G300E | 0 | 0
1569 | Story31 | D22 | 50 MPa RC Column (80 cm x 80 cm) | Column | 50MPa | Concrete Rectangular | 800 | 800 | 6400 | 24258.8 | 15.53 | 37983.2 | G300E | 1112008567.18 | 8725.23 | G300E | 0 | 0
1570 | Story31 | D23 | 50 MPa RC Column (80 cm x 80 cm) | Column | 50MPa | Concrete Rectangular | 800 | 800 | 6400 | 24258.8 | 15.53 | 37983.2 | G300E | 994763091.36 | 7805.28 | G300E | 0 | 0
1571 | Story31 | D24 | 50 MPa RC Column (80 cm x 80 cm) | Column | 50MPa | Concrete Rectangular | 800 | 800 | 6400 | 24258.8 | 15.53 | 37983.2 | G300E | 994897862.47 | 7806.34 | G300E | 0 | 0
1572 | Story31 | D25 | 50 MPa RC Column (80 cm x 80 cm) | Column | 50MPa | Concrete Rectangular | 800 | 800 | 6400 | 24258.8 | 15.53 | 37983.2 | G300E | 994687619.53 | 7804.69 | G300E | 0 | 0
1573 | Story31 | D26 | 50 MPa RC Column (80 cm x 80 cm) | Column | 50MPa | Concrete Rectangular | 800 | 800 | 6400 | 24258.8 | 15.53 | 37983.2 | G300E | 994749614.24 | 7805.17 | G300E | 0 | 0
1574 | Story31 | D27 | 50 MPa RC Column (80 cm x 80 cm) | Column | 50MPa | Concrete Rectangular | 800 | 800 | 6400 | 24258.8 | 15.53 | 37983.2 | G300E | 1111767326.89 | 8723.34 | G300E | 0 | 0
1575 | Story31 | D28 | 50 MPa RC Column (80 cm x 80 cm) | Column | 50MPa | Concrete Rectangular | 800 | 800 | 6400 | 24258.8 | 15.53 | 37983.2 | G300E | 1112004524.04 | 8725.2 | G300E | 0 | 0
1576 | Story31 | D29 | 50 MPa RC Column (80 cm x 80 cm) | Column | 50MPa | Concrete Rectangular | 800 | 800 | 6400 | 24258.8 | 15.53 | 37983.2 | G300E | 994686271.82 | 7804.68 | G300E | 0 | 0
1577 | Story31 | D30 | 50 MPa RC Column (80 cm x 80 cm) | Column | 50MPa | Concrete Rectangular | 800 | 800 | 6400 | 24258.8 | 15.53 | 37983.2 | G300E | 994752309.67 | 7805.2 | G300E | 0 | 0
1578 | Story31 | D31 | 50 MPa RC Column (80 cm x 80 cm) | Column | 50MPa | Concrete Rectangular | 800 | 800 | 6400 | 24258.8 | 15.53 | 37983.2 | G300E | 1111822583.04 | 8723.77 | G300E | 0 | 0
1579 | Story31 | D32 | 50 MPa RC Column (80 cm x 80 cm) | Column | 50MPa | Concrete Rectangular | 800 | 800 | 6400 | 24258.8 | 15.53 | 37983.2 | G300E | 1111825278.47 | 8723.79 | G300E | 0 | 0
1580 | Story32 | C1 | 50 MPa RC Column (37.5 cm x 37.5 cm) | Column | 50MPa | Concrete Rectangular | 375 | 375 | 1406.3 | 3200 | 0.45 | 1100.92 | G300E | 4499200 | 35.3 | G300E | 0 | 0
1581 | Story32 | C10 | 50 MPa RC Column (37.5 cm x 37.5 cm) | Column | 50MPa | Concrete Rectangular | 375 | 375 | 1406.3 | 3200 | 0.45 | 1100.92 | G300E | 6009600 | 47.15 | G300E | 0 | 0
1582 | Story32 | C11 | 50 MPa RC Column (37.5 cm x 37.5 cm) | Column | 50MPa | Concrete Rectangular | 375 | 375 | 1406.3 | 3200 | 0.45 | 1100.92 | G300E | 13501866.67 | 105.94 | G300E | 0 | 0
1583 | Story32 | C12 | 50 MPa RC Column (37.5 cm x 37.5 cm) | Column | 50MPa | Concrete Rectangular | 375 | 375 | 1406.3 | 3200 | 0.45 | 1100.92 | G300E | 14965333.33 | 117.42 | G300E | 0 | 0
1584 | Story32 | C13 | 50 MPa RC Column (37.5 cm x 37.5 cm) | Column | 50MPa | Concrete Rectangular | 375 | 375 | 1406.3 | 3200 | 0.45 | 1100.92 | G300E | 14732800 | 115.6 | G300E | 0 | 0
1585 | Story32 | C14 | 50 MPa RC Column (37.5 cm x 37.5 cm) | Column | 50MPa | Concrete Rectangular | 375 | 375 | 1406.3 | 3200 | 0.45 | 1100.92 | G300E | 13475200 | 105.73 | G300E | 0 | 0
1586 | Story32 | C15 | 50 MPa RC Column (37.5 cm x 37.5 cm) | Column | 50MPa | Concrete Rectangular | 375 | 375 | 1406.3 | 3200 | 0.45 | 1100.92 | G300E | 5978666.67 | 46.91 | G300E | 0 | 0
1587 | Story32 | C16 | 50 MPa RC Column (37.5 cm x 37.5 cm) | Column | 50MPa | Concrete Rectangular | 375 | 375 | 1406.3 | 3200 | 0.45 | 1100.92 | G300E | 4499200 | 35.3 | G300E | 0 | 0
1588 | Story32 | C17 | 50 MPa RC Column (37.5 cm x 37.5 cm) | Column | 50MPa | Concrete Rectangular | 375 | 375 | 1406.3 | 3200 | 0.45 | 1100.92 | G300E | 4499200 | 35.3 | G300E | 0 | 0
1589 | Story32 | C18 | 50 MPa RC Column (37.5 cm x 37.5 cm) | Column | 50MPa | Concrete Rectangular | 375 | 375 | 1406.3 | 3200 | 0.45 | 1100.92 | G300E | 13500800 | 105.93 | G300E | 0 | 0
1590 | Story32 | C19 | 50 MPa RC Column (37.5 cm x 37.5 cm) | Column | 50MPa | Concrete Rectangular | 375 | 375 | 1406.3 | 3200 | 0.45 | 1100.92 | G300E | 20451200 | 160.47 | G300E | 0 | 0
1591 | Story32 | C2 | 50 MPa RC Column (37.5 cm x 37.5 cm) | Column | 50MPa | Concrete Rectangular | 375 | 375 | 1406.3 | 3200 | 0.45 | 1100.92 | G300E | 4499200 | 35.3 | G300E | 0 | 0
1592 | Story32 | C20 | 50 MPa RC Column (37.5 cm x 37.5 cm) | Column | 50MPa | Concrete Rectangular | 375 | 375 | 1406.3 | 3200 | 0.45 | 1100.92 | G300E | 11399466.67 | 89.44 | G300E | 0 | 0
1593 | Story32 | C21 | 50 MPa RC Column (37.5 cm x 37.5 cm) | Column | 50MPa | Concrete Rectangular | 375 | 375 | 1406.3 | 3200 | 0.45 | 1100.92 | G300E | 11451733.33 | 89.85 | G300E | 0 | 0
1594 | Story32 | C22 | 50 MPa RC Column (37.5 cm x 37.5 cm) | Column | 50MPa | Concrete Rectangular | 375 | 375 | 1406.3 | 3200 | 0.45 | 1100.92 | G300E | 20396800 | 160.04 | G300E | 0 | 0
1595 | Story32 | C23 | 50 MPa RC Column (37.5 cm x 37.5 cm) | Column | 50MPa | Concrete Rectangular | 375 | 375 | 1406.3 | 3200 | 0.45 | 1100.92 | G300E | 13478400 | 105.76 | G300E | 0 | 0
1596 | Story32 | C24 | 50 MPa RC Column (37.5 cm x 37.5 cm) | Column | 50MPa | Concrete Rectangular | 375 | 375 | 1406.3 | 3200 | 0.45 | 1100.92 | G300E | 4499200 | 35.3 | G300E | 0 | 0
1597 | Story32 | C25 | 50 MPa RC Column (37.5 cm x 37.5 cm) | Column | 50MPa | Concrete Rectangular | 375 | 375 | 1406.3 | 3200 | 0.45 | 1100.92 | G300E | 4499200 | 35.3 | G300E | 0 | 0
1598 | Story32 | C26 | 50 MPa RC Column (37.5 cm x 37.5 cm) | Column | 50MPa | Concrete Rectangular | 375 | 375 | 1406.3 | 3200 | 0.45 | 1100.92 | G300E | 14972800 | 117.48 | G300E | 0 | 0
1599 | Story32 | C27 | 50 MPa RC Column (37.5 cm x 37.5 cm) | Column | 50MPa | Concrete Rectangular | 375 | 375 | 1406.3 | 3200 | 0.45 | 1100.92 | G300E | 11400533.33 | 89.45 | G300E | 0 | 0
1600 | Story32 | C3 | 50 MPa RC Column (37.5 cm x 37.5 cm) | Column | 50MPa | Concrete Rectangular | 375 | 375 | 1406.3 | 3200 | 0.45 | 1100.92 | G300E | 4499200 | 35.3 | G300E | 0 | 0
1601 | Story32 | C30 | 50 MPa RC Column (37.5 cm x 37.5 cm) | Column | 50MPa | Concrete Rectangular | 375 | 375 | 1406.3 | 3200 | 0.45 | 1100.92 | G300E | 11480533.33 | 90.08 | G300E | 0 | 0
1602 | Story32 | C31 | 50 MPa RC Column (37.5 cm x 37.5 cm) | Column | 50MPa | Concrete Rectangular | 375 | 375 | 1406.3 | 3200 | 0.45 | 1100.92 | G300E | 14898133.33 | 116.9 | G300E | 0 | 0
1603 | Story32 | C32 | 50 MPa RC Column (37.5 cm x 37.5 cm) | Column | 50MPa | Concrete Rectangular | 375 | 375 | 1406.3 | 3200 | 0.45 | 1100.92 | G300E | 4499200 | 35.3 | G300E | 0 | 0
1604 | Story32 | C33 | 50 MPa RC Column (37.5 cm x 37.5 cm) | Column | 50MPa | Concrete Rectangular | 375 | 375 | 1406.3 | 3200 | 0.45 | 1100.92 | G300E | 4499200 | 35.3 | G300E | 0 | 0
1605 | Story32 | C34 | 50 MPa RC Column (37.5 cm x 37.5 cm) | Column | 50MPa | Concrete Rectangular | 375 | 375 | 1406.3 | 3200 | 0.45 | 1100.92 | G300E | 14732800 | 115.6 | G300E | 0 | 0
1606 | Story32 | C35 | 50 MPa RC Column (37.5 cm x 37.5 cm) | Column | 50MPa | Concrete Rectangular | 375 | 375 | 1406.3 | 3200 | 0.45 | 1100.92 | G300E | 11452800 | 89.86 | G300E | 0 | 0
1607 | Story32 | C38 | 50 MPa RC Column (37.5 cm x 37.5 cm) | Column | 50MPa | Concrete Rectangular | 375 | 375 | 1406.3 | 3200 | 0.45 | 1100.92 | G300E | 11481600 | 90.09 | G300E | 0 | 0
1608 | Story32 | C39 | 50 MPa RC Column (37.5 cm x 37.5 cm) | Column | 50MPa | Concrete Rectangular | 375 | 375 | 1406.3 | 3200 | 0.45 | 1100.92 | G300E | 14899200 | 116.9 | G300E | 0 | 0
1609 | Story32 | C4 | 50 MPa RC Column (37.5 cm x 37.5 cm) | Column | 50MPa | Concrete Rectangular | 375 | 375 | 1406.3 | 3200 | 0.45 | 1100.92 | G300E | 4499200 | 35.3 | G300E | 0 | 0
1610 | Story32 | C40 | 50 MPa RC Column (37.5 cm x 37.5 cm) | Column | 50MPa | Concrete Rectangular | 375 | 375 | 1406.3 | 3200 | 0.45 | 1100.92 | G300E | 4499200 | 35.3 | G300E | 0 | 0
1611 | Story32 | C41 | 50 MPa RC Column (37.5 cm x 37.5 cm) | Column | 50MPa | Concrete Rectangular | 375 | 375 | 1406.3 | 3200 | 0.45 | 1100.92 | G300E | 4499200 | 35.3 | G300E | 0 | 0
1612 | Story32 | C42 | 50 MPa RC Column (37.5 cm x 37.5 cm) | Column | 50MPa | Concrete Rectangular | 375 | 375 | 1406.3 | 3200 | 0.45 | 1100.92 | G300E | 13475200 | 105.73 | G300E | 0 | 0
1613 | Story32 | C43 | 50 MPa RC Column (37.5 cm x 37.5 cm) | Column | 50MPa | Concrete Rectangular | 375 | 375 | 1406.3 | 3200 | 0.45 | 1100.92 | G300E | 20396800 | 160.04 | G300E | 0 | 0
1614 | Story32 | C44 | 50 MPa RC Column (37.5 cm x 37.5 cm) | Column | 50MPa | Concrete Rectangular | 375 | 375 | 1406.3 | 3200 | 0.45 | 1100.92 | G300E | 11479466.67 | 90.07 | G300E | 0 | 0
1615 | Story32 | C45 | 50 MPa RC Column (37.5 cm x 37.5 cm) | Column | 50MPa | Concrete Rectangular | 375 | 375 | 1406.3 | 3200 | 0.45 | 1100.92 | G300E | 11479466.67 | 90.07 | G300E | 0 | 0
1616 | Story32 | C46 | 50 MPa RC Column (37.5 cm x 37.5 cm) | Column | 50MPa | Concrete Rectangular | 375 | 375 | 1406.3 | 3200 | 0.45 | 1100.92 | G300E | 20400000 | 160.07 | G300E | 0 | 0
1617 | Story32 | C47 | 50 MPa RC Column (37.5 cm x 37.5 cm) | Column | 50MPa | Concrete Rectangular | 375 | 375 | 1406.3 | 3200 | 0.45 | 1100.92 | G300E | 13478400 | 105.76 | G300E | 0 | 0
1618 | Story32 | C48 | 50 MPa RC Column (37.5 cm x 37.5 cm) | Column | 50MPa | Concrete Rectangular | 375 | 375 | 1406.3 | 3200 | 0.45 | 1100.92 | G300E | 4499200 | 35.3 | G300E | 0 | 0
1619 | Story32 | C49 | 50 MPa RC Column (37.5 cm x 37.5 cm) | Column | 50MPa | Concrete Rectangular | 375 | 375 | 1406.3 | 3200 | 0.45 | 1100.92 | G300E | 4499200 | 35.3 | G300E | 0 | 0
1620 | Story32 | C5 | 50 MPa RC Column (37.5 cm x 37.5 cm) | Column | 50MPa | Concrete Rectangular | 375 | 375 | 1406.3 | 3200 | 0.45 | 1100.92 | G300E | 4499200 | 35.3 | G300E | 0 | 0
1621 | Story32 | C50 | 50 MPa RC Column (37.5 cm x 37.5 cm) | Column | 50MPa | Concrete Rectangular | 375 | 375 | 1406.3 | 3200 | 0.45 | 1100.92 | G300E | 5978666.67 | 46.91 | G300E | 0 | 0
1622 | Story32 | C51 | 50 MPa RC Column (37.5 cm x 37.5 cm) | Column | 50MPa | Concrete Rectangular | 375 | 375 | 1406.3 | 3200 | 0.45 | 1100.92 | G300E | 13478400 | 105.76 | G300E | 0 | 0
1623 | Story32 | C52 | 50 MPa RC Column (37.5 cm x 37.5 cm) | Column | 50MPa | Concrete Rectangular | 375 | 375 | 1406.3 | 3200 | 0.45 | 1100.92 | G300E | 14898133.33 | 116.9 | G300E | 0 | 0
1624 | Story32 | C53 | 50 MPa RC Column (37.5 cm x 37.5 cm) | Column | 50MPa | Concrete Rectangular | 375 | 375 | 1406.3 | 3200 | 0.45 | 1100.92 | G300E | 14897066.67 | 116.89 | G300E | 0 | 0
1625 | Story32 | C54 | 50 MPa RC Column (37.5 cm x 37.5 cm) | Column | 50MPa | Concrete Rectangular | 375 | 375 | 1406.3 | 3200 | 0.45 | 1100.92 | G300E | 13478400 | 105.76 | G300E | 0 | 0
1626 | Story32 | C55 | 50 MPa RC Column (37.5 cm x 37.5 cm) | Column | 50MPa | Concrete Rectangular | 375 | 375 | 1406.3 | 3200 | 0.45 | 1100.92 | G300E | 5978666.67 | 46.91 | G300E | 0 | 0
1627 | Story32 | C56 | 50 MPa RC Column (37.5 cm x 37.5 cm) | Column | 50MPa | Concrete Rectangular | 375 | 375 | 1406.3 | 3200 | 0.45 | 1100.92 | G300E | 4499200 | 35.3 | G300E | 0 | 0
1628 | Story32 | C57 | 50 MPa RC Column (37.5 cm x 37.5 cm) | Column | 50MPa | Concrete Rectangular | 375 | 375 | 1406.3 | 3200 | 0.45 | 1100.92 | G300E | 4499200 | 35.3 | G300E | 0 | 0
1629 | Story32 | C58 | 50 MPa RC Column (37.5 cm x 37.5 cm) | Column | 50MPa | Concrete Rectangular | 375 | 375 | 1406.3 | 3200 | 0.45 | 1100.92 | G300E | 4499200 | 35.3 | G300E | 0 | 0
1630 | Story32 | C59 | 50 MPa RC Column (37.5 cm x 37.5 cm) | Column | 50MPa | Concrete Rectangular | 375 | 375 | 1406.3 | 3200 | 0.45 | 1100.92 | G300E | 4499200 | 35.3 | G300E | 0 | 0
1631 | Story32 | C6 | 50 MPa RC Column (37.5 cm x 37.5 cm) | Column | 50MPa | Concrete Rectangular | 375 | 375 | 1406.3 | 3200 | 0.45 | 1100.92 | G300E | 4499200 | 35.3 | G300E | 0 | 0
1632 | Story32 | C60 | 50 MPa RC Column (37.5 cm x 37.5 cm) | Column | 50MPa | Concrete Rectangular | 375 | 375 | 1406.3 | 3200 | 0.45 | 1100.92 | G300E | 4499200 | 35.3 | G300E | 0 | 0
1633 | Story32 | C61 | 50 MPa RC Column (37.5 cm x 37.5 cm) | Column | 50MPa | Concrete Rectangular | 375 | 375 | 1406.3 | 3200 | 0.45 | 1100.92 | G300E | 4499200 | 35.3 | G300E | 0 | 0
1634 | Story32 | C62 | 50 MPa RC Column (37.5 cm x 37.5 cm) | Column | 50MPa | Concrete Rectangular | 375 | 375 | 1406.3 | 3200 | 0.45 | 1100.92 | G300E | 4499200 | 35.3 | G300E | 0 | 0
1635 | Story32 | C63 | 50 MPa RC Column (37.5 cm x 37.5 cm) | Column | 50MPa | Concrete Rectangular | 375 | 375 | 1406.3 | 3200 | 0.45 | 1100.92 | G300E | 4499200 | 35.3 | G300E | 0 | 0
1636 | Story32 | C64 | 50 MPa RC Column (37.5 cm x 37.5 cm) | Column | 50MPa | Concrete Rectangular | 375 | 375 | 1406.3 | 3200 | 0.45 | 1100.92 | G300E | 4499200 | 35.3 | G300E | 0 | 0
1637 | Story32 | C7 | 50 MPa RC Column (37.5 cm x 37.5 cm) | Column | 50MPa | Concrete Rectangular | 375 | 375 | 1406.3 | 3200 | 0.45 | 1100.92 | G300E | 4499200 | 35.3 | G300E | 0 | 0
1638 | Story32 | C8 | 50 MPa RC Column (37.5 cm x 37.5 cm) | Column | 50MPa | Concrete Rectangular | 375 | 375 | 1406.3 | 3200 | 0.45 | 1100.92 | G300E | 4499200 | 35.3 | G300E | 0 | 0
1639 | Story32 | C9 | 50 MPa RC Column (37.5 cm x 37.5 cm) | Column | 50MPa | Concrete Rectangular | 375 | 375 | 1406.3 | 3200 | 0.45 | 1100.92 | G300E | 4499200 | 35.3 | G300E | 0 | 0
1640 | Story33 | C1 | 50 MPa RC Column (35 cm x 35 cm) | Column | 50MPa | Concrete Rectangular | 350 | 350 | 1225 | 3200 | 0.39 | 959.02 | G300E | 3920000 | 30.76 | G300E | 0 | 0
1641 | Story33 | C10 | 50 MPa RC Column (35 cm x 35 cm) | Column | 50MPa | Concrete Rectangular | 350 | 350 | 1225 | 3200 | 0.39 | 959.02 | G300E | 11509333.33 | 90.31 | G300E | 0 | 0
1642 | Story33 | C11 | 50 MPa RC Column (35 cm x 35 cm) | Column | 50MPa | Concrete Rectangular | 350 | 350 | 1225 | 3200 | 0.39 | 959.02 | G300E | 18768000 | 147.26 | G300E | 0 | 0
1643 | Story33 | C12 | 50 MPa RC Column (35 cm x 35 cm) | Column | 50MPa | Concrete Rectangular | 350 | 350 | 1225 | 3200 | 0.39 | 959.02 | G300E | 18950400 | 148.69 | G300E | 0 | 0
1644 | Story33 | C13 | 50 MPa RC Column (35 cm x 35 cm) | Column | 50MPa | Concrete Rectangular | 350 | 350 | 1225 | 3200 | 0.39 | 959.02 | G300E | 18972800 | 148.87 | G300E | 0 | 0
1645 | Story33 | C14 | 50 MPa RC Column (35 cm x 35 cm) | Column | 50MPa | Concrete Rectangular | 350 | 350 | 1225 | 3200 | 0.39 | 959.02 | G300E | 18736000 | 147.01 | G300E | 0 | 0
1646 | Story33 | C15 | 50 MPa RC Column (35 cm x 35 cm) | Column | 50MPa | Concrete Rectangular | 350 | 350 | 1225 | 3200 | 0.39 | 959.02 | G300E | 11480533.33 | 90.08 | G300E | 0 | 0
1647 | Story33 | C16 | 50 MPa RC Column (35 cm x 35 cm) | Column | 50MPa | Concrete Rectangular | 350 | 350 | 1225 | 3200 | 0.39 | 959.02 | G300E | 5037440 | 39.53 | G300E | 0 | 0
1648 | Story33 | C17 | 50 MPa RC Column (35 cm x 35 cm) | Column | 50MPa | Concrete Rectangular | 350 | 350 | 1225 | 3200 | 0.39 | 959.02 | G300E | 3920000 | 30.76 | G300E | 0 | 0
1649 | Story33 | C18 | 50 MPa RC Column (35 cm x 35 cm) | Column | 50MPa | Concrete Rectangular | 350 | 350 | 1225 | 3200 | 0.39 | 959.02 | G300E | 18765866.67 | 147.24 | G300E | 0 | 0
1650 | Story33 | C19 | 50 MPa RC Column (35 cm x 35 cm) | Column | 50MPa | Concrete Rectangular | 350 | 350 | 1225 | 3200 | 0.39 | 959.02 | G300E | 25336533.33 | 198.8 | G300E | 0 | 0
1651 | Story33 | C2 | 50 MPa RC Column (35 cm x 35 cm) | Column | 50MPa | Concrete Rectangular | 350 | 350 | 1225 | 3200 | 0.39 | 959.02 | G300E | 5074560 | 39.82 | G300E | 0 | 0
1652 | Story33 | C20 | 50 MPa RC Column (35 cm x 35 cm) | Column | 50MPa | Concrete Rectangular | 350 | 350 | 1225 | 3200 | 0.39 | 959.02 | G300E | 16360533.33 | 128.37 | G300E | 0 | 0
1653 | Story33 | C21 | 50 MPa RC Column (35 cm x 35 cm) | Column | 50MPa | Concrete Rectangular | 350 | 350 | 1225 | 3200 | 0.39 | 959.02 | G300E | 16409600 | 128.76 | G300E | 0 | 0
1654 | Story33 | C22 | 50 MPa RC Column (35 cm x 35 cm) | Column | 50MPa | Concrete Rectangular | 350 | 350 | 1225 | 3200 | 0.39 | 959.02 | G300E | 25287466.67 | 198.41 | G300E | 0 | 0
1655 | Story33 | C23 | 50 MPa RC Column (35 cm x 35 cm) | Column | 50MPa | Concrete Rectangular | 350 | 350 | 1225 | 3200 | 0.39 | 959.02 | G300E | 18739200 | 147.03 | G300E | 0 | 0
1656 | Story33 | C24 | 50 MPa RC Column (35 cm x 35 cm) | Column | 50MPa | Concrete Rectangular | 350 | 350 | 1225 | 3200 | 0.39 | 959.02 | G300E | 3920000 | 30.76 | G300E | 0 | 0
1657 | Story33 | C25 | 50 MPa RC Column (35 cm x 35 cm) | Column | 50MPa | Concrete Rectangular | 350 | 350 | 1225 | 3200 | 0.39 | 959.02 | G300E | 3920000 | 30.76 | G300E | 0 | 0
1658 | Story33 | C26 | 50 MPa RC Column (35 cm x 35 cm) | Column | 50MPa | Concrete Rectangular | 350 | 350 | 1225 | 3200 | 0.39 | 959.02 | G300E | 18951466.67 | 148.7 | G300E | 0 | 0
1659 | Story33 | C27 | 50 MPa RC Column (35 cm x 35 cm) | Column | 50MPa | Concrete Rectangular | 350 | 350 | 1225 | 3200 | 0.39 | 959.02 | G300E | 16361600 | 128.38 | G300E | 0 | 0
1660 | Story33 | C3 | 50 MPa RC Column (35 cm x 35 cm) | Column | 50MPa | Concrete Rectangular | 350 | 350 | 1225 | 3200 | 0.39 | 959.02 | G300E | 3920000 | 30.76 | G300E | 0 | 0
1661 | Story33 | C30 | 50 MPa RC Column (35 cm x 35 cm) | Column | 50MPa | Concrete Rectangular | 350 | 350 | 1225 | 3200 | 0.39 | 959.02 | G300E | 16436266.67 | 128.97 | G300E | 0 | 0
1662 | Story33 | C31 | 50 MPa RC Column (35 cm x 35 cm) | Column | 50MPa | Concrete Rectangular | 350 | 350 | 1225 | 3200 | 0.39 | 959.02 | G300E | 18992000 | 149.02 | G300E | 0 | 0
1663 | Story33 | C32 | 50 MPa RC Column (35 cm x 35 cm) | Column | 50MPa | Concrete Rectangular | 350 | 350 | 1225 | 3200 | 0.39 | 959.02 | G300E | 3920000 | 30.76 | G300E | 0 | 0
1664 | Story33 | C33 | 50 MPa RC Column (35 cm x 35 cm) | Column | 50MPa | Concrete Rectangular | 350 | 350 | 1225 | 3200 | 0.39 | 959.02 | G300E | 3920000 | 30.76 | G300E | 0 | 0
1665 | Story33 | C34 | 50 MPa RC Column (35 cm x 35 cm) | Column | 50MPa | Concrete Rectangular | 350 | 350 | 1225 | 3200 | 0.39 | 959.02 | G300E | 18972800 | 148.87 | G300E | 0 | 0
1666 | Story33 | C35 | 50 MPa RC Column (35 cm x 35 cm) | Column | 50MPa | Concrete Rectangular | 350 | 350 | 1225 | 3200 | 0.39 | 959.02 | G300E | 16409600 | 128.76 | G300E | 0 | 0
1667 | Story33 | C38 | 50 MPa RC Column (35 cm x 35 cm) | Column | 50MPa | Concrete Rectangular | 350 | 350 | 1225 | 3200 | 0.39 | 959.02 | G300E | 16436266.67 | 128.97 | G300E | 0 | 0
1668 | Story33 | C39 | 50 MPa RC Column (35 cm x 35 cm) | Column | 50MPa | Concrete Rectangular | 350 | 350 | 1225 | 3200 | 0.39 | 959.02 | G300E | 18992000 | 149.02 | G300E | 0 | 0
1669 | Story33 | C4 | 50 MPa RC Column (35 cm x 35 cm) | Column | 50MPa | Concrete Rectangular | 350 | 350 | 1225 | 3200 | 0.39 | 959.02 | G300E | 3920000 | 30.76 | G300E | 0 | 0
1670 | Story33 | C40 | 50 MPa RC Column (35 cm x 35 cm) | Column | 50MPa | Concrete Rectangular | 350 | 350 | 1225 | 3200 | 0.39 | 959.02 | G300E | 3920000 | 30.76 | G300E | 0 | 0
1671 | Story33 | C41 | 50 MPa RC Column (35 cm x 35 cm) | Column | 50MPa | Concrete Rectangular | 350 | 350 | 1225 | 3200 | 0.39 | 959.02 | G300E | 3920000 | 30.76 | G300E | 0 | 0
1672 | Story33 | C42 | 50 MPa RC Column (35 cm x 35 cm) | Column | 50MPa | Concrete Rectangular | 350 | 350 | 1225 | 3200 | 0.39 | 959.02 | G300E | 18736000 | 147.01 | G300E | 0 | 0
1673 | Story33 | C43 | 50 MPa RC Column (35 cm x 35 cm) | Column | 50MPa | Concrete Rectangular | 350 | 350 | 1225 | 3200 | 0.39 | 959.02 | G300E | 25287466.67 | 198.41 | G300E | 0 | 0
1674 | Story33 | C44 | 50 MPa RC Column (35 cm x 35 cm) | Column | 50MPa | Concrete Rectangular | 350 | 350 | 1225 | 3200 | 0.39 | 959.02 | G300E | 16434133.33 | 128.95 | G300E | 0 | 0
1675 | Story33 | C45 | 50 MPa RC Column (35 cm x 35 cm) | Column | 50MPa | Concrete Rectangular | 350 | 350 | 1225 | 3200 | 0.39 | 959.02 | G300E | 16434133.33 | 128.95 | G300E | 0 | 0
1676 | Story33 | C46 | 50 MPa RC Column (35 cm x 35 cm) | Column | 50MPa | Concrete Rectangular | 350 | 350 | 1225 | 3200 | 0.39 | 959.02 | G300E | 25291733.33 | 198.45 | G300E | 0 | 0
1677 | Story33 | C47 | 50 MPa RC Column (35 cm x 35 cm) | Column | 50MPa | Concrete Rectangular | 350 | 350 | 1225 | 3200 | 0.39 | 959.02 | G300E | 18739200 | 147.03 | G300E | 0 | 0
1678 | Story33 | C48 | 50 MPa RC Column (35 cm x 35 cm) | Column | 50MPa | Concrete Rectangular | 350 | 350 | 1225 | 3200 | 0.39 | 959.02 | G300E | 3920000 | 30.76 | G300E | 0 | 0
1679 | Story33 | C49 | 50 MPa RC Column (35 cm x 35 cm) | Column | 50MPa | Concrete Rectangular | 350 | 350 | 1225 | 3200 | 0.39 | 959.02 | G300E | 5037440 | 39.53 | G300E | 0 | 0
1680 | Story33 | C5 | 50 MPa RC Column (35 cm x 35 cm) | Column | 50MPa | Concrete Rectangular | 350 | 350 | 1225 | 3200 | 0.39 | 959.02 | G300E | 3920000 | 30.76 | G300E | 0 | 0
1681 | Story33 | C50 | 50 MPa RC Column (35 cm x 35 cm) | Column | 50MPa | Concrete Rectangular | 350 | 350 | 1225 | 3200 | 0.39 | 959.02 | G300E | 11480533.33 | 90.08 | G300E | 0 | 0
1682 | Story33 | C51 | 50 MPa RC Column (35 cm x 35 cm) | Column | 50MPa | Concrete Rectangular | 350 | 350 | 1225 | 3200 | 0.39 | 959.02 | G300E | 18739200 | 147.03 | G300E | 0 | 0
1683 | Story33 | C52 | 50 MPa RC Column (35 cm x 35 cm) | Column | 50MPa | Concrete Rectangular | 350 | 350 | 1225 | 3200 | 0.39 | 959.02 | G300E | 18992000 | 149.02 | G300E | 0 | 0
1684 | Story33 | C53 | 50 MPa RC Column (35 cm x 35 cm) | Column | 50MPa | Concrete Rectangular | 350 | 350 | 1225 | 3200 | 0.39 | 959.02 | G300E | 18992000 | 149.02 | G300E | 0 | 0
1685 | Story33 | C54 | 50 MPa RC Column (35 cm x 35 cm) | Column | 50MPa | Concrete Rectangular | 350 | 350 | 1225 | 3200 | 0.39 | 959.02 | G300E | 18739200 | 147.03 | G300E | 0 | 0
1686 | Story33 | C55 | 50 MPa RC Column (35 cm x 35 cm) | Column | 50MPa | Concrete Rectangular | 350 | 350 | 1225 | 3200 | 0.39 | 959.02 | G300E | 11480533.33 | 90.08 | G300E | 0 | 0
1687 | Story33 | C56 | 50 MPa RC Column (35 cm x 35 cm) | Column | 50MPa | Concrete Rectangular | 350 | 350 | 1225 | 3200 | 0.39 | 959.02 | G300E | 5036800 | 39.52 | G300E | 0 | 0
1688 | Story33 | C57 | 50 MPa RC Column (35 cm x 35 cm) | Column | 50MPa | Concrete Rectangular | 350 | 350 | 1225 | 3200 | 0.39 | 959.02 | G300E | 3920000 | 30.76 | G300E | 0 | 0
1689 | Story33 | C58 | 50 MPa RC Column (35 cm x 35 cm) | Column | 50MPa | Concrete Rectangular | 350 | 350 | 1225 | 3200 | 0.39 | 959.02 | G300E | 5037440 | 39.53 | G300E | 0 | 0
1690 | Story33 | C59 | 50 MPa RC Column (35 cm x 35 cm) | Column | 50MPa | Concrete Rectangular | 350 | 350 | 1225 | 3200 | 0.39 | 959.02 | G300E | 3920000 | 30.76 | G300E | 0 | 0
1691 | Story33 | C6 | 50 MPa RC Column (35 cm x 35 cm) | Column | 50MPa | Concrete Rectangular | 350 | 350 | 1225 | 3200 | 0.39 | 959.02 | G300E | 3920000 | 30.76 | G300E | 0 | 0
1692 | Story33 | C60 | 50 MPa RC Column (35 cm x 35 cm) | Column | 50MPa | Concrete Rectangular | 350 | 350 | 1225 | 3200 | 0.39 | 959.02 | G300E | 3920000 | 30.76 | G300E | 0 | 0
1693 | Story33 | C61 | 50 MPa RC Column (35 cm x 35 cm) | Column | 50MPa | Concrete Rectangular | 350 | 350 | 1225 | 3200 | 0.39 | 959.02 | G300E | 3920000 | 30.76 | G300E | 0 | 0
1694 | Story33 | C62 | 50 MPa RC Column (35 cm x 35 cm) | Column | 50MPa | Concrete Rectangular | 350 | 350 | 1225 | 3200 | 0.39 | 959.02 | G300E | 3920000 | 30.76 | G300E | 0 | 0
1695 | Story33 | C63 | 50 MPa RC Column (35 cm x 35 cm) | Column | 50MPa | Concrete Rectangular | 350 | 350 | 1225 | 3200 | 0.39 | 959.02 | G300E | 5036800 | 39.52 | G300E | 0 | 0
1696 | Story33 | C64 | 50 MPa RC Column (35 cm x 35 cm) | Column | 50MPa | Concrete Rectangular | 350 | 350 | 1225 | 3200 | 0.39 | 959.02 | G300E | 3920000 | 30.76 | G300E | 0 | 0
1697 | Story33 | C7 | 50 MPa RC Column (35 cm x 35 cm) | Column | 50MPa | Concrete Rectangular | 350 | 350 | 1225 | 3200 | 0.39 | 959.02 | G300E | 5037440 | 39.53 | G300E | 0 | 0
1698 | Story33 | C8 | 50 MPa RC Column (35 cm x 35 cm) | Column | 50MPa | Concrete Rectangular | 350 | 350 | 1225 | 3200 | 0.39 | 959.02 | G300E | 3920000 | 30.76 | G300E | 0 | 0
1699 | Story33 | C9 | 50 MPa RC Column (35 cm x 35 cm) | Column | 50MPa | Concrete Rectangular | 350 | 350 | 1225 | 3200 | 0.39 | 959.02 | G300E | 5054080 | 39.66 | G300E | 0 | 0
1700 | Story34 | C1 | 50 MPa RC Column (35 cm x 35 cm) | Column | 50MPa | Concrete Rectangular | 350 | 350 | 1225 | 3200 | 0.39 | 959.02 | G300E | 3920000 | 30.76 | G300E | 0 | 0
1701 | Story34 | C10 | 50 MPa RC Column (35 cm x 35 cm) | Column | 50MPa | Concrete Rectangular | 350 | 350 | 1225 | 3200 | 0.39 | 959.02 | G300E | 7308800 | 57.35 | G300E | 0 | 0
1702 | Story34 | C11 | 50 MPa RC Column (35 cm x 35 cm) | Column | 50MPa | Concrete Rectangular | 350 | 350 | 1225 | 3200 | 0.39 | 959.02 | G300E | 15091200 | 118.41 | G300E | 0 | 0
1703 | Story34 | C12 | 50 MPa RC Column (35 cm x 35 cm) | Column | 50MPa | Concrete Rectangular | 350 | 350 | 1225 | 3200 | 0.39 | 959.02 | G300E | 20100266.67 | 157.71 | G300E | 0 | 0
1704 | Story34 | C13 | 50 MPa RC Column (35 cm x 35 cm) | Column | 50MPa | Concrete Rectangular | 350 | 350 | 1225 | 3200 | 0.39 | 959.02 | G300E | 14843733.33 | 116.47 | G300E | 0 | 0
1705 | Story34 | C14 | 50 MPa RC Column (35 cm x 35 cm) | Column | 50MPa | Concrete Rectangular | 350 | 350 | 1225 | 3200 | 0.39 | 959.02 | G300E | 15048533.33 | 118.08 | G300E | 0 | 0
1706 | Story34 | C15 | 50 MPa RC Column (35 cm x 35 cm) | Column | 50MPa | Concrete Rectangular | 350 | 350 | 1225 | 3200 | 0.39 | 959.02 | G300E | 7283200 | 57.15 | G300E | 0 | 0
1707 | Story34 | C16 | 50 MPa RC Column (35 cm x 35 cm) | Column | 50MPa | Concrete Rectangular | 350 | 350 | 1225 | 3200 | 0.39 | 959.02 | G300E | 3920000 | 30.76 | G300E | 0 | 0
1708 | Story34 | C17 | 50 MPa RC Column (35 cm x 35 cm) | Column | 50MPa | Concrete Rectangular | 350 | 350 | 1225 | 3200 | 0.39 | 959.02 | G300E | 3920000 | 30.76 | G300E | 0 | 0
1709 | Story34 | C18 | 50 MPa RC Column (35 cm x 35 cm) | Column | 50MPa | Concrete Rectangular | 350 | 350 | 1225 | 3200 | 0.39 | 959.02 | G300E | 15084800 | 118.36 | G300E | 0 | 0
1710 | Story34 | C19 | 50 MPa RC Column (35 cm x 35 cm) | Column | 50MPa | Concrete Rectangular | 350 | 350 | 1225 | 3200 | 0.39 | 959.02 | G300E | 20406400 | 160.12 | G300E | 0 | 0
1711 | Story34 | C2 | 50 MPa RC Column (35 cm x 35 cm) | Column | 50MPa | Concrete Rectangular | 350 | 350 | 1225 | 3200 | 0.39 | 959.02 | G300E | 3920000 | 30.76 | G300E | 0 | 0
1712 | Story34 | C20 | 50 MPa RC Column (35 cm x 35 cm) | Column | 50MPa | Concrete Rectangular | 350 | 350 | 1225 | 3200 | 0.39 | 959.02 | G300E | 11688533.33 | 91.71 | G300E | 0 | 0
1713 | Story34 | C21 | 50 MPa RC Column (35 cm x 35 cm) | Column | 50MPa | Concrete Rectangular | 350 | 350 | 1225 | 3200 | 0.39 | 959.02 | G300E | 11732266.67 | 92.06 | G300E | 0 | 0
1714 | Story34 | C22 | 50 MPa RC Column (35 cm x 35 cm) | Column | 50MPa | Concrete Rectangular | 350 | 350 | 1225 | 3200 | 0.39 | 959.02 | G300E | 20362666.67 | 159.77 | G300E | 0 | 0
1715 | Story34 | C23 | 50 MPa RC Column (35 cm x 35 cm) | Column | 50MPa | Concrete Rectangular | 350 | 350 | 1225 | 3200 | 0.39 | 959.02 | G300E | 15050666.67 | 118.09 | G300E | 0 | 0
1716 | Story34 | C24 | 50 MPa RC Column (35 cm x 35 cm) | Column | 50MPa | Concrete Rectangular | 350 | 350 | 1225 | 3200 | 0.39 | 959.02 | G300E | 3920000 | 30.76 | G300E | 0 | 0
1717 | Story34 | C25 | 50 MPa RC Column (35 cm x 35 cm) | Column | 50MPa | Concrete Rectangular | 350 | 350 | 1225 | 3200 | 0.39 | 959.02 | G300E | 3920000 | 30.76 | G300E | 0 | 0
1718 | Story34 | C26 | 50 MPa RC Column (35 cm x 35 cm) | Column | 50MPa | Concrete Rectangular | 350 | 350 | 1225 | 3200 | 0.39 | 959.02 | G300E | 20085333.33 | 157.6 | G300E | 0 | 0
1719 | Story34 | C27 | 50 MPa RC Column (35 cm x 35 cm) | Column | 50MPa | Concrete Rectangular | 350 | 350 | 1225 | 3200 | 0.39 | 959.02 | G300E | 11690666.67 | 91.73 | G300E | 0 | 0
1720 | Story34 | C3 | 50 MPa RC Column (35 cm x 35 cm) | Column | 50MPa | Concrete Rectangular | 350 | 350 | 1225 | 3200 | 0.39 | 959.02 | G300E | 3920000 | 30.76 | G300E | 0 | 0
1721 | Story34 | C30 | 50 MPa RC Column (35 cm x 35 cm) | Column | 50MPa | Concrete Rectangular | 350 | 350 | 1225 | 3200 | 0.39 | 959.02 | G300E | 11756800 | 92.25 | G300E | 0 | 0
1722 | Story34 | C31 | 50 MPa RC Column (35 cm x 35 cm) | Column | 50MPa | Concrete Rectangular | 350 | 350 | 1225 | 3200 | 0.39 | 959.02 | G300E | 18987733.33 | 148.98 | G300E | 0 | 0
1723 | Story34 | C32 | 50 MPa RC Column (35 cm x 35 cm) | Column | 50MPa | Concrete Rectangular | 350 | 350 | 1225 | 3200 | 0.39 | 959.02 | G300E | 3920000 | 30.76 | G300E | 0 | 0
1724 | Story34 | C33 | 50 MPa RC Column (35 cm x 35 cm) | Column | 50MPa | Concrete Rectangular | 350 | 350 | 1225 | 3200 | 0.39 | 959.02 | G300E | 3920000 | 30.76 | G300E | 0 | 0
1725 | Story34 | C34 | 50 MPa RC Column (35 cm x 35 cm) | Column | 50MPa | Concrete Rectangular | 350 | 350 | 1225 | 3200 | 0.39 | 959.02 | G300E | 14902400 | 116.93 | G300E | 0 | 0
1726 | Story34 | C35 | 50 MPa RC Column (35 cm x 35 cm) | Column | 50MPa | Concrete Rectangular | 350 | 350 | 1225 | 3200 | 0.39 | 959.02 | G300E | 11732266.67 | 92.06 | G300E | 0 | 0
1727 | Story34 | C38 | 50 MPa RC Column (35 cm x 35 cm) | Column | 50MPa | Concrete Rectangular | 350 | 350 | 1225 | 3200 | 0.39 | 959.02 | G300E | 11756800 | 92.25 | G300E | 0 | 0
1728 | Story34 | C39 | 50 MPa RC Column (35 cm x 35 cm) | Column | 50MPa | Concrete Rectangular | 350 | 350 | 1225 | 3200 | 0.39 | 959.02 | G300E | 18659200 | 146.41 | G300E | 0 | 0
1729 | Story34 | C4 | 50 MPa RC Column (35 cm x 35 cm) | Column | 50MPa | Concrete Rectangular | 350 | 350 | 1225 | 3200 | 0.39 | 959.02 | G300E | 3920000 | 30.76 | G300E | 0 | 0
1730 | Story34 | C40 | 50 MPa RC Column (35 cm x 35 cm) | Column | 50MPa | Concrete Rectangular | 350 | 350 | 1225 | 3200 | 0.39 | 959.02 | G300E | 3920000 | 30.76 | G300E | 0 | 0
1731 | Story34 | C41 | 50 MPa RC Column (35 cm x 35 cm) | Column | 50MPa | Concrete Rectangular | 350 | 350 | 1225 | 3200 | 0.39 | 959.02 | G300E | 3920000 | 30.76 | G300E | 0 | 0
1732 | Story34 | C42 | 50 MPa RC Column (35 cm x 35 cm) | Column | 50MPa | Concrete Rectangular | 350 | 350 | 1225 | 3200 | 0.39 | 959.02 | G300E | 15047466.67 | 118.07 | G300E | 0 | 0
1733 | Story34 | C43 | 50 MPa RC Column (35 cm x 35 cm) | Column | 50MPa | Concrete Rectangular | 350 | 350 | 1225 | 3200 | 0.39 | 959.02 | G300E | 20362666.67 | 159.77 | G300E | 0 | 0
1734 | Story34 | C44 | 50 MPa RC Column (35 cm x 35 cm) | Column | 50MPa | Concrete Rectangular | 350 | 350 | 1225 | 3200 | 0.39 | 959.02 | G300E | 11756800 | 92.25 | G300E | 0 | 0
1735 | Story34 | C45 | 50 MPa RC Column (35 cm x 35 cm) | Column | 50MPa | Concrete Rectangular | 350 | 350 | 1225 | 3200 | 0.39 | 959.02 | G300E | 11756800 | 92.25 | G300E | 0 | 0
1736 | Story34 | C46 | 50 MPa RC Column (35 cm x 35 cm) | Column | 50MPa | Concrete Rectangular | 350 | 350 | 1225 | 3200 | 0.39 | 959.02 | G300E | 20365866.67 | 159.8 | G300E | 0 | 0
1737 | Story34 | C47 | 50 MPa RC Column (35 cm x 35 cm) | Column | 50MPa | Concrete Rectangular | 350 | 350 | 1225 | 3200 | 0.39 | 959.02 | G300E | 15050666.67 | 118.09 | G300E | 0 | 0
1738 | Story34 | C48 | 50 MPa RC Column (35 cm x 35 cm) | Column | 50MPa | Concrete Rectangular | 350 | 350 | 1225 | 3200 | 0.39 | 959.02 | G300E | 3920000 | 30.76 | G300E | 0 | 0
1739 | Story34 | C49 | 50 MPa RC Column (35 cm x 35 cm) | Column | 50MPa | Concrete Rectangular | 350 | 350 | 1225 | 3200 | 0.39 | 959.02 | G300E | 3920000 | 30.76 | G300E | 0 | 0
1740 | Story34 | C5 | 50 MPa RC Column (35 cm x 35 cm) | Column | 50MPa | Concrete Rectangular | 350 | 350 | 1225 | 3200 | 0.39 | 959.02 | G300E | 3920000 | 30.76 | G300E | 0 | 0
1741 | Story34 | C50 | 50 MPa RC Column (35 cm x 35 cm) | Column | 50MPa | Concrete Rectangular | 350 | 350 | 1225 | 3200 | 0.39 | 959.02 | G300E | 7283200 | 57.15 | G300E | 0 | 0
1742 | Story34 | C51 | 50 MPa RC Column (35 cm x 35 cm) | Column | 50MPa | Concrete Rectangular | 350 | 350 | 1225 | 3200 | 0.39 | 959.02 | G300E | 15050666.67 | 118.09 | G300E | 0 | 0
1743 | Story34 | C52 | 50 MPa RC Column (35 cm x 35 cm) | Column | 50MPa | Concrete Rectangular | 350 | 350 | 1225 | 3200 | 0.39 | 959.02 | G300E | 18793600 | 147.46 | G300E | 0 | 0
1744 | Story34 | C53 | 50 MPa RC Column (35 cm x 35 cm) | Column | 50MPa | Concrete Rectangular | 350 | 350 | 1225 | 3200 | 0.39 | 959.02 | G300E | 18762666.67 | 147.22 | G300E | 0 | 0
1745 | Story34 | C54 | 50 MPa RC Column (35 cm x 35 cm) | Column | 50MPa | Concrete Rectangular | 350 | 350 | 1225 | 3200 | 0.39 | 959.02 | G300E | 15050666.67 | 118.09 | G300E | 0 | 0
1746 | Story34 | C55 | 50 MPa RC Column (35 cm x 35 cm) | Column | 50MPa | Concrete Rectangular | 350 | 350 | 1225 | 3200 | 0.39 | 959.02 | G300E | 7283200 | 57.15 | G300E | 0 | 0
1747 | Story34 | C56 | 50 MPa RC Column (35 cm x 35 cm) | Column | 50MPa | Concrete Rectangular | 350 | 350 | 1225 | 3200 | 0.39 | 959.02 | G300E | 3920000 | 30.76 | G300E | 0 | 0
1748 | Story34 | C57 | 50 MPa RC Column (35 cm x 35 cm) | Column | 50MPa | Concrete Rectangular | 350 | 350 | 1225 | 3200 | 0.39 | 959.02 | G300E | 3920000 | 30.76 | G300E | 0 | 0
1749 | Story34 | C58 | 50 MPa RC Column (35 cm x 35 cm) | Column | 50MPa | Concrete Rectangular | 350 | 350 | 1225 | 3200 | 0.39 | 959.02 | G300E | 3920000 | 30.76 | G300E | 0 | 0
1750 | Story34 | C59 | 50 MPa RC Column (35 cm x 35 cm) | Column | 50MPa | Concrete Rectangular | 350 | 350 | 1225 | 3200 | 0.39 | 959.02 | G300E | 3920000 | 30.76 | G300E | 0 | 0
1751 | Story34 | C6 | 50 MPa RC Column (35 cm x 35 cm) | Column | 50MPa | Concrete Rectangular | 350 | 350 | 1225 | 3200 | 0.39 | 959.02 | G300E | 3920000 | 30.76 | G300E | 0 | 0
1752 | Story34 | C60 | 50 MPa RC Column (35 cm x 35 cm) | Column | 50MPa | Concrete Rectangular | 350 | 350 | 1225 | 3200 | 0.39 | 959.02 | G300E | 3920000 | 30.76 | G300E | 0 | 0
1753 | Story34 | C61 | 50 MPa RC Column (35 cm x 35 cm) | Column | 50MPa | Concrete Rectangular | 350 | 350 | 1225 | 3200 | 0.39 | 959.02 | G300E | 3920000 | 30.76 | G300E | 0 | 0
1754 | Story34 | C62 | 50 MPa RC Column (35 cm x 35 cm) | Column | 50MPa | Concrete Rectangular | 350 | 350 | 1225 | 3200 | 0.39 | 959.02 | G300E | 3920000 | 30.76 | G300E | 0 | 0
1755 | Story34 | C63 | 50 MPa RC Column (35 cm x 35 cm) | Column | 50MPa | Concrete Rectangular | 350 | 350 | 1225 | 3200 | 0.39 | 959.02 | G300E | 3920000 | 30.76 | G300E | 0 | 0
1756 | Story34 | C64 | 50 MPa RC Column (35 cm x 35 cm) | Column | 50MPa | Concrete Rectangular | 350 | 350 | 1225 | 3200 | 0.39 | 959.02 | G300E | 3920000 | 30.76 | G300E | 0 | 0
1757 | Story34 | C7 | 50 MPa RC Column (35 cm x 35 cm) | Column | 50MPa | Concrete Rectangular | 350 | 350 | 1225 | 3200 | 0.39 | 959.02 | G300E | 3920000 | 30.76 | G300E | 0 | 0
1758 | Story34 | C8 | 50 MPa RC Column (35 cm x 35 cm) | Column | 50MPa | Concrete Rectangular | 350 | 350 | 1225 | 3200 | 0.39 | 959.02 | G300E | 3920000 | 30.76 | G300E | 0 | 0
1759 | Story34 | C9 | 50 MPa RC Column (35 cm x 35 cm) | Column | 50MPa | Concrete Rectangular | 350 | 350 | 1225 | 3200 | 0.39 | 959.02 | G300E | 3920000 | 30.76 | G300E | 0 | 0
1760 | Story35 | C1 | 50 MPa RC Column (32.5 cm x 32.5 cm) | Column | 50MPa | Concrete Rectangular | 325 | 325 | 1056.3 | 3200 | 0.34 | 826.91 | G300E | 3379200 | 26.51 | G300E | 0 | 0
1761 | Story35 | C10 | 50 MPa RC Column (32.5 cm x 32.5 cm) | Column | 50MPa | Concrete Rectangular | 325 | 325 | 1056.3 | 3200 | 0.34 | 826.91 | G300E | 13665066.67 | 107.22 | G300E | 0 | 0
1762 | Story35 | C11 | 50 MPa RC Column (32.5 cm x 32.5 cm) | Column | 50MPa | Concrete Rectangular | 325 | 325 | 1056.3 | 3200 | 0.34 | 826.91 | G300E | 20631466.67 | 161.88 | G300E | 0 | 0
1763 | Story35 | C12 | 50 MPa RC Column (32.5 cm x 32.5 cm) | Column | 50MPa | Concrete Rectangular | 325 | 325 | 1056.3 | 3200 | 0.34 | 826.91 | G300E | 19633066.67 | 154.05 | G300E | 0 | 0
1764 | Story35 | C13 | 50 MPa RC Column (32.5 cm x 32.5 cm) | Column | 50MPa | Concrete Rectangular | 325 | 325 | 1056.3 | 3200 | 0.34 | 826.91 | G300E | 19721600 | 154.74 | G300E | 0 | 0
1765 | Story35 | C14 | 50 MPa RC Column (32.5 cm x 32.5 cm) | Column | 50MPa | Concrete Rectangular | 325 | 325 | 1056.3 | 3200 | 0.34 | 826.91 | G300E | 20589866.67 | 161.56 | G300E | 0 | 0
1766 | Story35 | C15 | 50 MPa RC Column (32.5 cm x 32.5 cm) | Column | 50MPa | Concrete Rectangular | 325 | 325 | 1056.3 | 3200 | 0.34 | 826.91 | G300E | 13629866.67 | 106.94 | G300E | 0 | 0
1767 | Story35 | C16 | 50 MPa RC Column (32.5 cm x 32.5 cm) | Column | 50MPa | Concrete Rectangular | 325 | 325 | 1056.3 | 3200 | 0.34 | 826.91 | G300E | 8249600 | 64.73 | G300E | 0 | 0
1768 | Story35 | C17 | 50 MPa RC Column (32.5 cm x 32.5 cm) | Column | 50MPa | Concrete Rectangular | 325 | 325 | 1056.3 | 3200 | 0.34 | 826.91 | G300E | 3379200 | 26.51 | G300E | 0 | 0
1769 | Story35 | C18 | 50 MPa RC Column (32.5 cm x 32.5 cm) | Column | 50MPa | Concrete Rectangular | 325 | 325 | 1056.3 | 3200 | 0.34 | 826.91 | G300E | 20625066.67 | 161.83 | G300E | 0 | 0
1770 | Story35 | C19 | 50 MPa RC Column (32.5 cm x 32.5 cm) | Column | 50MPa | Concrete Rectangular | 325 | 325 | 1056.3 | 3200 | 0.34 | 826.91 | G300E | 24610133.33 | 193.1 | G300E | 0 | 0
1771 | Story35 | C2 | 50 MPa RC Column (32.5 cm x 32.5 cm) | Column | 50MPa | Concrete Rectangular | 325 | 325 | 1056.3 | 3200 | 0.34 | 826.91 | G300E | 8304640 | 65.16 | G300E | 0 | 0
1772 | Story35 | C20 | 50 MPa RC Column (32.5 cm x 32.5 cm) | Column | 50MPa | Concrete Rectangular | 325 | 325 | 1056.3 | 3200 | 0.34 | 826.91 | G300E | 16989866.67 | 133.31 | G300E | 0 | 0
1773 | Story35 | C21 | 50 MPa RC Column (32.5 cm x 32.5 cm) | Column | 50MPa | Concrete Rectangular | 325 | 325 | 1056.3 | 3200 | 0.34 | 826.91 | G300E | 17033600 | 133.65 | G300E | 0 | 0
1774 | Story35 | C22 | 50 MPa RC Column (32.5 cm x 32.5 cm) | Column | 50MPa | Concrete Rectangular | 325 | 325 | 1056.3 | 3200 | 0.34 | 826.91 | G300E | 24570666.67 | 192.79 | G300E | 0 | 0
1775 | Story35 | C23 | 50 MPa RC Column (32.5 cm x 32.5 cm) | Column | 50MPa | Concrete Rectangular | 325 | 325 | 1056.3 | 3200 | 0.34 | 826.91 | G300E | 20592000 | 161.57 | G300E | 0 | 0
1776 | Story35 | C24 | 50 MPa RC Column (32.5 cm x 32.5 cm) | Column | 50MPa | Concrete Rectangular | 325 | 325 | 1056.3 | 3200 | 0.34 | 826.91 | G300E | 3379200 | 26.51 | G300E | 0 | 0
1777 | Story35 | C25 | 50 MPa RC Column (32.5 cm x 32.5 cm) | Column | 50MPa | Concrete Rectangular | 325 | 325 | 1056.3 | 3200 | 0.34 | 826.91 | G300E | 3379200 | 26.51 | G300E | 0 | 0
1778 | Story35 | C26 | 50 MPa RC Column (32.5 cm x 32.5 cm) | Column | 50MPa | Concrete Rectangular | 325 | 325 | 1056.3 | 3200 | 0.34 | 826.91 | G300E | 19630933.33 | 154.03 | G300E | 0 | 0
1779 | Story35 | C27 | 50 MPa RC Column (32.5 cm x 32.5 cm) | Column | 50MPa | Concrete Rectangular | 325 | 325 | 1056.3 | 3200 | 0.34 | 826.91 | G300E | 16994133.33 | 133.34 | G300E | 0 | 0
1780 | Story35 | C3 | 50 MPa RC Column (32.5 cm x 32.5 cm) | Column | 50MPa | Concrete Rectangular | 325 | 325 | 1056.3 | 3200 | 0.34 | 826.91 | G300E | 3379200 | 26.51 | G300E | 0 | 0
1781 | Story35 | C30 | 50 MPa RC Column (32.5 cm x 32.5 cm) | Column | 50MPa | Concrete Rectangular | 325 | 325 | 1056.3 | 3200 | 0.34 | 826.91 | G300E | 17061333.33 | 133.87 | G300E | 0 | 0
1782 | Story35 | C31 | 50 MPa RC Column (32.5 cm x 32.5 cm) | Column | 50MPa | Concrete Rectangular | 325 | 325 | 1056.3 | 3200 | 0.34 | 826.91 | G300E | 19697066.67 | 154.55 | G300E | 0 | 0
1783 | Story35 | C32 | 50 MPa RC Column (32.5 cm x 32.5 cm) | Column | 50MPa | Concrete Rectangular | 325 | 325 | 1056.3 | 3200 | 0.34 | 826.91 | G300E | 3379200 | 26.51 | G300E | 0 | 0
1784 | Story35 | C33 | 50 MPa RC Column (32.5 cm x 32.5 cm) | Column | 50MPa | Concrete Rectangular | 325 | 325 | 1056.3 | 3200 | 0.34 | 826.91 | G300E | 3379200 | 26.51 | G300E | 0 | 0
1785 | Story35 | C34 | 50 MPa RC Column (32.5 cm x 32.5 cm) | Column | 50MPa | Concrete Rectangular | 325 | 325 | 1056.3 | 3200 | 0.34 | 826.91 | G300E | 19721600 | 154.74 | G300E | 0 | 0
1786 | Story35 | C35 | 50 MPa RC Column (32.5 cm x 32.5 cm) | Column | 50MPa | Concrete Rectangular | 325 | 325 | 1056.3 | 3200 | 0.34 | 826.91 | G300E | 17033600 | 133.65 | G300E | 0 | 0
1787 | Story35 | C38 | 50 MPa RC Column (32.5 cm x 32.5 cm) | Column | 50MPa | Concrete Rectangular | 325 | 325 | 1056.3 | 3200 | 0.34 | 826.91 | G300E | 17062400 | 133.88 | G300E | 0 | 0
1788 | Story35 | C39 | 50 MPa RC Column (32.5 cm x 32.5 cm) | Column | 50MPa | Concrete Rectangular | 325 | 325 | 1056.3 | 3200 | 0.34 | 826.91 | G300E | 19698133.33 | 154.56 | G300E | 0 | 0
1789 | Story35 | C4 | 50 MPa RC Column (32.5 cm x 32.5 cm) | Column | 50MPa | Concrete Rectangular | 325 | 325 | 1056.3 | 3200 | 0.34 | 826.91 | G300E | 3379200 | 26.51 | G300E | 0 | 0
1790 | Story35 | C40 | 50 MPa RC Column (32.5 cm x 32.5 cm) | Column | 50MPa | Concrete Rectangular | 325 | 325 | 1056.3 | 3200 | 0.34 | 826.91 | G300E | 3379200 | 26.51 | G300E | 0 | 0
1791 | Story35 | C41 | 50 MPa RC Column (32.5 cm x 32.5 cm) | Column | 50MPa | Concrete Rectangular | 325 | 325 | 1056.3 | 3200 | 0.34 | 826.91 | G300E | 3379200 | 26.51 | G300E | 0 | 0
1792 | Story35 | C42 | 50 MPa RC Column (32.5 cm x 32.5 cm) | Column | 50MPa | Concrete Rectangular | 325 | 325 | 1056.3 | 3200 | 0.34 | 826.91 | G300E | 20589866.67 | 161.56 | G300E | 0 | 0
1793 | Story35 | C43 | 50 MPa RC Column (32.5 cm x 32.5 cm) | Column | 50MPa | Concrete Rectangular | 325 | 325 | 1056.3 | 3200 | 0.34 | 826.91 | G300E | 24570666.67 | 192.79 | G300E | 0 | 0
1794 | Story35 | C44 | 50 MPa RC Column (32.5 cm x 32.5 cm) | Column | 50MPa | Concrete Rectangular | 325 | 325 | 1056.3 | 3200 | 0.34 | 826.91 | G300E | 17061333.33 | 133.87 | G300E | 0 | 0
1795 | Story35 | C45 | 50 MPa RC Column (32.5 cm x 32.5 cm) | Column | 50MPa | Concrete Rectangular | 325 | 325 | 1056.3 | 3200 | 0.34 | 826.91 | G300E | 17061333.33 | 133.87 | G300E | 0 | 0
1796 | Story35 | C46 | 50 MPa RC Column (32.5 cm x 32.5 cm) | Column | 50MPa | Concrete Rectangular | 325 | 325 | 1056.3 | 3200 | 0.34 | 826.91 | G300E | 24572800 | 192.81 | G300E | 0 | 0
1797 | Story35 | C47 | 50 MPa RC Column (32.5 cm x 32.5 cm) | Column | 50MPa | Concrete Rectangular | 325 | 325 | 1056.3 | 3200 | 0.34 | 826.91 | G300E | 20592000 | 161.57 | G300E | 0 | 0
1798 | Story35 | C48 | 50 MPa RC Column (32.5 cm x 32.5 cm) | Column | 50MPa | Concrete Rectangular | 325 | 325 | 1056.3 | 3200 | 0.34 | 826.91 | G300E | 3379200 | 26.51 | G300E | 0 | 0
1799 | Story35 | C49 | 50 MPa RC Column (32.5 cm x 32.5 cm) | Column | 50MPa | Concrete Rectangular | 325 | 325 | 1056.3 | 3200 | 0.34 | 826.91 | G300E | 8249600 | 64.73 | G300E | 0 | 0
1800 | Story35 | C5 | 50 MPa RC Column (32.5 cm x 32.5 cm) | Column | 50MPa | Concrete Rectangular | 325 | 325 | 1056.3 | 3200 | 0.34 | 826.91 | G300E | 3379200 | 26.51 | G300E | 0 | 0
1801 | Story35 | C50 | 50 MPa RC Column (32.5 cm x 32.5 cm) | Column | 50MPa | Concrete Rectangular | 325 | 325 | 1056.3 | 3200 | 0.34 | 826.91 | G300E | 13629866.67 | 106.94 | G300E | 0 | 0
1802 | Story35 | C51 | 50 MPa RC Column (32.5 cm x 32.5 cm) | Column | 50MPa | Concrete Rectangular | 325 | 325 | 1056.3 | 3200 | 0.34 | 826.91 | G300E | 20592000 | 161.57 | G300E | 0 | 0
1803 | Story35 | C52 | 50 MPa RC Column (32.5 cm x 32.5 cm) | Column | 50MPa | Concrete Rectangular | 325 | 325 | 1056.3 | 3200 | 0.34 | 826.91 | G300E | 19696000 | 154.54 | G300E | 0 | 0
1804 | Story35 | C53 | 50 MPa RC Column (32.5 cm x 32.5 cm) | Column | 50MPa | Concrete Rectangular | 325 | 325 | 1056.3 | 3200 | 0.34 | 826.91 | G300E | 19699200 | 154.57 | G300E | 0 | 0
1805 | Story35 | C54 | 50 MPa RC Column (32.5 cm x 32.5 cm) | Column | 50MPa | Concrete Rectangular | 325 | 325 | 1056.3 | 3200 | 0.34 | 826.91 | G300E | 20592000 | 161.57 | G300E | 0 | 0
1806 | Story35 | C55 | 50 MPa RC Column (32.5 cm x 32.5 cm) | Column | 50MPa | Concrete Rectangular | 325 | 325 | 1056.3 | 3200 | 0.34 | 826.91 | G300E | 13629866.67 | 106.94 | G300E | 0 | 0
1807 | Story35 | C56 | 50 MPa RC Column (32.5 cm x 32.5 cm) | Column | 50MPa | Concrete Rectangular | 325 | 325 | 1056.3 | 3200 | 0.34 | 826.91 | G300E | 8247680 | 64.71 | G300E | 0 | 0
1808 | Story35 | C57 | 50 MPa RC Column (32.5 cm x 32.5 cm) | Column | 50MPa | Concrete Rectangular | 325 | 325 | 1056.3 | 3200 | 0.34 | 826.91 | G300E | 3379200 | 26.51 | G300E | 0 | 0
1809 | Story35 | C58 | 50 MPa RC Column (32.5 cm x 32.5 cm) | Column | 50MPa | Concrete Rectangular | 325 | 325 | 1056.3 | 3200 | 0.34 | 826.91 | G300E | 8249600 | 64.73 | G300E | 0 | 0
1810 | Story35 | C59 | 50 MPa RC Column (32.5 cm x 32.5 cm) | Column | 50MPa | Concrete Rectangular | 325 | 325 | 1056.3 | 3200 | 0.34 | 826.91 | G300E | 3379200 | 26.51 | G300E | 0 | 0
1811 | Story35 | C6 | 50 MPa RC Column (32.5 cm x 32.5 cm) | Column | 50MPa | Concrete Rectangular | 325 | 325 | 1056.3 | 3200 | 0.34 | 826.91 | G300E | 3379200 | 26.51 | G300E | 0 | 0
1812 | Story35 | C60 | 50 MPa RC Column (32.5 cm x 32.5 cm) | Column | 50MPa | Concrete Rectangular | 325 | 325 | 1056.3 | 3200 | 0.34 | 826.91 | G300E | 3379200 | 26.51 | G300E | 0 | 0
1813 | Story35 | C61 | 50 MPa RC Column (32.5 cm x 32.5 cm) | Column | 50MPa | Concrete Rectangular | 325 | 325 | 1056.3 | 3200 | 0.34 | 826.91 | G300E | 3379200 | 26.51 | G300E | 0 | 0
1814 | Story35 | C62 | 50 MPa RC Column (32.5 cm x 32.5 cm) | Column | 50MPa | Concrete Rectangular | 325 | 325 | 1056.3 | 3200 | 0.34 | 826.91 | G300E | 3379200 | 26.51 | G300E | 0 | 0
1815 | Story35 | C63 | 50 MPa RC Column (32.5 cm x 32.5 cm) | Column | 50MPa | Concrete Rectangular | 325 | 325 | 1056.3 | 3200 | 0.34 | 826.91 | G300E | 8247680 | 64.71 | G300E | 0 | 0
1816 | Story35 | C64 | 50 MPa RC Column (32.5 cm x 32.5 cm) | Column | 50MPa | Concrete Rectangular | 325 | 325 | 1056.3 | 3200 | 0.34 | 826.91 | G300E | 3379200 | 26.51 | G300E | 0 | 0
1817 | Story35 | C7 | 50 MPa RC Column (32.5 cm x 32.5 cm) | Column | 50MPa | Concrete Rectangular | 325 | 325 | 1056.3 | 3200 | 0.34 | 826.91 | G300E | 8249600 | 64.73 | G300E | 0 | 0
1818 | Story35 | C8 | 50 MPa RC Column (32.5 cm x 32.5 cm) | Column | 50MPa | Concrete Rectangular | 325 | 325 | 1056.3 | 3200 | 0.34 | 826.91 | G300E | 3379200 | 26.51 | G300E | 0 | 0
1819 | Story35 | C9 | 50 MPa RC Column (32.5 cm x 32.5 cm) | Column | 50MPa | Concrete Rectangular | 325 | 325 | 1056.3 | 3200 | 0.34 | 826.91 | G300E | 8272000 | 64.91 | G300E | 0 | 0
1820 | Story36 | C1 | 50 MPa RC Column (32.5 cm x 32.5 cm) | Column | 50MPa | Concrete Rectangular | 325 | 325 | 1056.3 | 3200 | 0.34 | 826.91 | G300E | 3379200 | 26.51 | G300E | 0 | 0
1821 | Story36 | C10 | 50 MPa RC Column (32.5 cm x 32.5 cm) | Column | 50MPa | Concrete Rectangular | 325 | 325 | 1056.3 | 3200 | 0.34 | 826.91 | G300E | 10427733.33 | 81.82 | G300E | 0 | 0
1822 | Story36 | C11 | 50 MPa RC Column (32.5 cm x 32.5 cm) | Column | 50MPa | Concrete Rectangular | 325 | 325 | 1056.3 | 3200 | 0.34 | 826.91 | G300E | 16149333.33 | 126.71 | G300E | 0 | 0
1823 | Story36 | C12 | 50 MPa RC Column (32.5 cm x 32.5 cm) | Column | 50MPa | Concrete Rectangular | 325 | 325 | 1056.3 | 3200 | 0.34 | 826.91 | G300E | 17658666.67 | 138.56 | G300E | 0 | 0
1824 | Story36 | C13 | 50 MPa RC Column (32.5 cm x 32.5 cm) | Column | 50MPa | Concrete Rectangular | 325 | 325 | 1056.3 | 3200 | 0.34 | 826.91 | G300E | 17474133.33 | 137.11 | G300E | 0 | 0
1825 | Story36 | C14 | 50 MPa RC Column (32.5 cm x 32.5 cm) | Column | 50MPa | Concrete Rectangular | 325 | 325 | 1056.3 | 3200 | 0.34 | 826.91 | G300E | 16101333.33 | 126.34 | G300E | 0 | 0
1826 | Story36 | C15 | 50 MPa RC Column (32.5 cm x 32.5 cm) | Column | 50MPa | Concrete Rectangular | 325 | 325 | 1056.3 | 3200 | 0.34 | 826.91 | G300E | 10359466.67 | 81.28 | G300E | 0 | 0
1827 | Story36 | C16 | 50 MPa RC Column (32.5 cm x 32.5 cm) | Column | 50MPa | Concrete Rectangular | 325 | 325 | 1056.3 | 3200 | 0.34 | 826.91 | G300E | 3379200 | 26.51 | G300E | 0 | 0
1828 | Story36 | C17 | 50 MPa RC Column (32.5 cm x 32.5 cm) | Column | 50MPa | Concrete Rectangular | 325 | 325 | 1056.3 | 3200 | 0.34 | 826.91 | G300E | 4357333.33 | 34.19 | G300E | 0 | 0
1829 | Story36 | C18 | 50 MPa RC Column (32.5 cm x 32.5 cm) | Column | 50MPa | Concrete Rectangular | 325 | 325 | 1056.3 | 3200 | 0.34 | 826.91 | G300E | 16142933.33 | 126.66 | G300E | 0 | 0
1830 | Story36 | C19 | 50 MPa RC Column (32.5 cm x 32.5 cm) | Column | 50MPa | Concrete Rectangular | 325 | 325 | 1056.3 | 3200 | 0.34 | 826.91 | G300E | 19818666.67 | 155.5 | G300E | 0 | 0
1831 | Story36 | C2 | 50 MPa RC Column (32.5 cm x 32.5 cm) | Column | 50MPa | Concrete Rectangular | 325 | 325 | 1056.3 | 3200 | 0.34 | 826.91 | G300E | 3379200 | 26.51 | G300E | 0 | 0
1832 | Story36 | C20 | 50 MPa RC Column (32.5 cm x 32.5 cm) | Column | 50MPa | Concrete Rectangular | 325 | 325 | 1056.3 | 3200 | 0.34 | 826.91 | G300E | 13268266.67 | 104.11 | G300E | 0 | 0
1833 | Story36 | C21 | 50 MPa RC Column (32.5 cm x 32.5 cm) | Column | 50MPa | Concrete Rectangular | 325 | 325 | 1056.3 | 3200 | 0.34 | 826.91 | G300E | 13292800 | 104.3 | G300E | 0 | 0
1834 | Story36 | C22 | 50 MPa RC Column (32.5 cm x 32.5 cm) | Column | 50MPa | Concrete Rectangular | 325 | 325 | 1056.3 | 3200 | 0.34 | 826.91 | G300E | 19789866.67 | 155.28 | G300E | 0 | 0
1835 | Story36 | C23 | 50 MPa RC Column (32.5 cm x 32.5 cm) | Column | 50MPa | Concrete Rectangular | 325 | 325 | 1056.3 | 3200 | 0.34 | 826.91 | G300E | 16103466.67 | 126.35 | G300E | 0 | 0
1836 | Story36 | C24 | 50 MPa RC Column (32.5 cm x 32.5 cm) | Column | 50MPa | Concrete Rectangular | 325 | 325 | 1056.3 | 3200 | 0.34 | 826.91 | G300E | 4357333.33 | 34.19 | G300E | 0 | 0
1837 | Story36 | C25 | 50 MPa RC Column (32.5 cm x 32.5 cm) | Column | 50MPa | Concrete Rectangular | 325 | 325 | 1056.3 | 3200 | 0.34 | 826.91 | G300E | 7479040 | 58.68 | G300E | 0 | 0
1838 | Story36 | C26 | 50 MPa RC Column (32.5 cm x 32.5 cm) | Column | 50MPa | Concrete Rectangular | 325 | 325 | 1056.3 | 3200 | 0.34 | 826.91 | G300E | 17661866.67 | 138.58 | G300E | 0 | 0
1839 | Story36 | C27 | 50 MPa RC Column (32.5 cm x 32.5 cm) | Column | 50MPa | Concrete Rectangular | 325 | 325 | 1056.3 | 3200 | 0.34 | 826.91 | G300E | 13269333.33 | 104.12 | G300E | 0 | 0
1840 | Story36 | C3 | 50 MPa RC Column (32.5 cm x 32.5 cm) | Column | 50MPa | Concrete Rectangular | 325 | 325 | 1056.3 | 3200 | 0.34 | 826.91 | G300E | 4353066.67 | 34.16 | G300E | 0 | 0
1841 | Story36 | C30 | 50 MPa RC Column (32.5 cm x 32.5 cm) | Column | 50MPa | Concrete Rectangular | 325 | 325 | 1056.3 | 3200 | 0.34 | 826.91 | G300E | 13312000 | 104.45 | G300E | 0 | 0
1842 | Story36 | C31 | 50 MPa RC Column (32.5 cm x 32.5 cm) | Column | 50MPa | Concrete Rectangular | 325 | 325 | 1056.3 | 3200 | 0.34 | 826.91 | G300E | 17619200 | 138.25 | G300E | 0 | 0
1843 | Story36 | C32 | 50 MPa RC Column (32.5 cm x 32.5 cm) | Column | 50MPa | Concrete Rectangular | 325 | 325 | 1056.3 | 3200 | 0.34 | 826.91 | G300E | 7488000 | 58.75 | G300E | 0 | 0
1844 | Story36 | C33 | 50 MPa RC Column (32.5 cm x 32.5 cm) | Column | 50MPa | Concrete Rectangular | 325 | 325 | 1056.3 | 3200 | 0.34 | 826.91 | G300E | 7484800 | 58.73 | G300E | 0 | 0
1845 | Story36 | C34 | 50 MPa RC Column (32.5 cm x 32.5 cm) | Column | 50MPa | Concrete Rectangular | 325 | 325 | 1056.3 | 3200 | 0.34 | 826.91 | G300E | 17475200 | 137.12 | G300E | 0 | 0
1846 | Story36 | C35 | 50 MPa RC Column (32.5 cm x 32.5 cm) | Column | 50MPa | Concrete Rectangular | 325 | 325 | 1056.3 | 3200 | 0.34 | 826.91 | G300E | 13293866.67 | 104.31 | G300E | 0 | 0
1847 | Story36 | C38 | 50 MPa RC Column (32.5 cm x 32.5 cm) | Column | 50MPa | Concrete Rectangular | 325 | 325 | 1056.3 | 3200 | 0.34 | 826.91 | G300E | 13312000 | 104.45 | G300E | 0 | 0
1848 | Story36 | C39 | 50 MPa RC Column (32.5 cm x 32.5 cm) | Column | 50MPa | Concrete Rectangular | 325 | 325 | 1056.3 | 3200 | 0.34 | 826.91 | G300E | 17617066.67 | 138.23 | G300E | 0 | 0
1849 | Story36 | C4 | 50 MPa RC Column (32.5 cm x 32.5 cm) | Column | 50MPa | Concrete Rectangular | 325 | 325 | 1056.3 | 3200 | 0.34 | 826.91 | G300E | 7479040 | 58.68 | G300E | 0 | 0
1850 | Story36 | C40 | 50 MPa RC Column (32.5 cm x 32.5 cm) | Column | 50MPa | Concrete Rectangular | 325 | 325 | 1056.3 | 3200 | 0.34 | 826.91 | G300E | 7488000 | 58.75 | G300E | 0 | 0
1851 | Story36 | C41 | 50 MPa RC Column (32.5 cm x 32.5 cm) | Column | 50MPa | Concrete Rectangular | 325 | 325 | 1056.3 | 3200 | 0.34 | 826.91 | G300E | 4356266.67 | 34.18 | G300E | 0 | 0
1852 | Story36 | C42 | 50 MPa RC Column (32.5 cm x 32.5 cm) | Column | 50MPa | Concrete Rectangular | 325 | 325 | 1056.3 | 3200 | 0.34 | 826.91 | G300E | 16101333.33 | 126.34 | G300E | 0 | 0
1853 | Story36 | C43 | 50 MPa RC Column (32.5 cm x 32.5 cm) | Column | 50MPa | Concrete Rectangular | 325 | 325 | 1056.3 | 3200 | 0.34 | 826.91 | G300E | 19789866.67 | 155.28 | G300E | 0 | 0
1854 | Story36 | C44 | 50 MPa RC Column (32.5 cm x 32.5 cm) | Column | 50MPa | Concrete Rectangular | 325 | 325 | 1056.3 | 3200 | 0.34 | 826.91 | G300E | 13312000 | 104.45 | G300E | 0 | 0
1855 | Story36 | C45 | 50 MPa RC Column (32.5 cm x 32.5 cm) | Column | 50MPa | Concrete Rectangular | 325 | 325 | 1056.3 | 3200 | 0.34 | 826.91 | G300E | 13310933.33 | 104.44 | G300E | 0 | 0
1856 | Story36 | C46 | 50 MPa RC Column (32.5 cm x 32.5 cm) | Column | 50MPa | Concrete Rectangular | 325 | 325 | 1056.3 | 3200 | 0.34 | 826.91 | G300E | 19792000 | 155.3 | G300E | 0 | 0
1857 | Story36 | C47 | 50 MPa RC Column (32.5 cm x 32.5 cm) | Column | 50MPa | Concrete Rectangular | 325 | 325 | 1056.3 | 3200 | 0.34 | 826.91 | G300E | 16103466.67 | 126.35 | G300E | 0 | 0
1858 | Story36 | C48 | 50 MPa RC Column (32.5 cm x 32.5 cm) | Column | 50MPa | Concrete Rectangular | 325 | 325 | 1056.3 | 3200 | 0.34 | 826.91 | G300E | 4357333.33 | 34.19 | G300E | 0 | 0
1859 | Story36 | C49 | 50 MPa RC Column (32.5 cm x 32.5 cm) | Column | 50MPa | Concrete Rectangular | 325 | 325 | 1056.3 | 3200 | 0.34 | 826.91 | G300E | 3379200 | 26.51 | G300E | 0 | 0
1860 | Story36 | C5 | 50 MPa RC Column (32.5 cm x 32.5 cm) | Column | 50MPa | Concrete Rectangular | 325 | 325 | 1056.3 | 3200 | 0.34 | 826.91 | G300E | 7484800 | 58.73 | G300E | 0 | 0
1861 | Story36 | C50 | 50 MPa RC Column (32.5 cm x 32.5 cm) | Column | 50MPa | Concrete Rectangular | 325 | 325 | 1056.3 | 3200 | 0.34 | 826.91 | G300E | 10359466.67 | 81.28 | G300E | 0 | 0
1862 | Story36 | C51 | 50 MPa RC Column (32.5 cm x 32.5 cm) | Column | 50MPa | Concrete Rectangular | 325 | 325 | 1056.3 | 3200 | 0.34 | 826.91 | G300E | 16103466.67 | 126.35 | G300E | 0 | 0
1863 | Story36 | C52 | 50 MPa RC Column (32.5 cm x 32.5 cm) | Column | 50MPa | Concrete Rectangular | 325 | 325 | 1056.3 | 3200 | 0.34 | 826.91 | G300E | 17617066.67 | 138.23 | G300E | 0 | 0
1864 | Story36 | C53 | 50 MPa RC Column (32.5 cm x 32.5 cm) | Column | 50MPa | Concrete Rectangular | 325 | 325 | 1056.3 | 3200 | 0.34 | 826.91 | G300E | 17616000 | 138.22 | G300E | 0 | 0
1865 | Story36 | C54 | 50 MPa RC Column (32.5 cm x 32.5 cm) | Column | 50MPa | Concrete Rectangular | 325 | 325 | 1056.3 | 3200 | 0.34 | 826.91 | G300E | 16103466.67 | 126.35 | G300E | 0 | 0
1866 | Story36 | C55 | 50 MPa RC Column (32.5 cm x 32.5 cm) | Column | 50MPa | Concrete Rectangular | 325 | 325 | 1056.3 | 3200 | 0.34 | 826.91 | G300E | 10357333.33 | 81.27 | G300E | 0 | 0
1867 | Story36 | C56 | 50 MPa RC Column (32.5 cm x 32.5 cm) | Column | 50MPa | Concrete Rectangular | 325 | 325 | 1056.3 | 3200 | 0.34 | 826.91 | G300E | 3379200 | 26.51 | G300E | 0 | 0
1868 | Story36 | C57 | 50 MPa RC Column (32.5 cm x 32.5 cm) | Column | 50MPa | Concrete Rectangular | 325 | 325 | 1056.3 | 3200 | 0.34 | 826.91 | G300E | 3379200 | 26.51 | G300E | 0 | 0
1869 | Story36 | C58 | 50 MPa RC Column (32.5 cm x 32.5 cm) | Column | 50MPa | Concrete Rectangular | 325 | 325 | 1056.3 | 3200 | 0.34 | 826.91 | G300E | 3379200 | 26.51 | G300E | 0 | 0
1870 | Story36 | C59 | 50 MPa RC Column (32.5 cm x 32.5 cm) | Column | 50MPa | Concrete Rectangular | 325 | 325 | 1056.3 | 3200 | 0.34 | 826.91 | G300E | 4357333.33 | 34.19 | G300E | 0 | 0
1871 | Story36 | C6 | 50 MPa RC Column (32.5 cm x 32.5 cm) | Column | 50MPa | Concrete Rectangular | 325 | 325 | 1056.3 | 3200 | 0.34 | 826.91 | G300E | 4356266.67 | 34.18 | G300E | 0 | 0
1872 | Story36 | C60 | 50 MPa RC Column (32.5 cm x 32.5 cm) | Column | 50MPa | Concrete Rectangular | 325 | 325 | 1056.3 | 3200 | 0.34 | 826.91 | G300E | 7488000 | 58.75 | G300E | 0 | 0
1873 | Story36 | C61 | 50 MPa RC Column (32.5 cm x 32.5 cm) | Column | 50MPa | Concrete Rectangular | 325 | 325 | 1056.3 | 3200 | 0.34 | 826.91 | G300E | 7488000 | 58.75 | G300E | 0 | 0
1874 | Story36 | C62 | 50 MPa RC Column (32.5 cm x 32.5 cm) | Column | 50MPa | Concrete Rectangular | 325 | 325 | 1056.3 | 3200 | 0.34 | 826.91 | G300E | 4356266.67 | 34.18 | G300E | 0 | 0
1875 | Story36 | C63 | 50 MPa RC Column (32.5 cm x 32.5 cm) | Column | 50MPa | Concrete Rectangular | 325 | 325 | 1056.3 | 3200 | 0.34 | 826.91 | G300E | 3379200 | 26.51 | G300E | 0 | 0
1876 | Story36 | C64 | 50 MPa RC Column (32.5 cm x 32.5 cm) | Column | 50MPa | Concrete Rectangular | 325 | 325 | 1056.3 | 3200 | 0.34 | 826.91 | G300E | 3379200 | 26.51 | G300E | 0 | 0
1877 | Story36 | C7 | 50 MPa RC Column (32.5 cm x 32.5 cm) | Column | 50MPa | Concrete Rectangular | 325 | 325 | 1056.3 | 3200 | 0.34 | 826.91 | G300E | 3379200 | 26.51 | G300E | 0 | 0
1878 | Story36 | C8 | 50 MPa RC Column (32.5 cm x 32.5 cm) | Column | 50MPa | Concrete Rectangular | 325 | 325 | 1056.3 | 3200 | 0.34 | 826.91 | G300E | 3379200 | 26.51 | G300E | 0 | 0
1879 | Story36 | C9 | 50 MPa RC Column (32.5 cm x 32.5 cm) | Column | 50MPa | Concrete Rectangular | 325 | 325 | 1056.3 | 3200 | 0.34 | 826.91 | G300E | 3379200 | 26.51 | G300E | 0 | 0
1880 | Story36 | D17 | 50 MPa RC Column (77.5 cm x 77.5 cm) | Column | 50MPa | Concrete Rectangular | 775 | 775 | 6006.3 | 24258.8 | 14.57 | 35646.34 | G300E | 920675368.44 | 7223.96 | G300E | 0 | 0
1881 | Story36 | D18 | 50 MPa RC Column (77.5 cm x 77.5 cm) | Column | 50MPa | Concrete Rectangular | 775 | 775 | 6006.3 | 24258.8 | 14.57 | 35646.34 | G300E | 920746797.13 | 7224.52 | G300E | 0 | 0
1882 | Story36 | D19 | 50 MPa RC Column (77.5 cm x 77.5 cm) | Column | 50MPa | Concrete Rectangular | 775 | 775 | 6006.3 | 24258.8 | 14.57 | 35646.34 | G300E | 929957054.87 | 7296.79 | G300E | 0 | 0
1883 | Story36 | D20 | 50 MPa RC Column (77.5 cm x 77.5 cm) | Column | 50MPa | Concrete Rectangular | 775 | 775 | 6006.3 | 24258.8 | 14.57 | 35646.34 | G300E | 930001529.33 | 7297.14 | G300E | 0 | 0
1884 | Story36 | D21 | 50 MPa RC Column (77.5 cm x 77.5 cm) | Column | 50MPa | Concrete Rectangular | 775 | 775 | 6006.3 | 24258.8 | 14.57 | 35646.34 | G300E | 920598548.91 | 7223.36 | G300E | 0 | 0
1885 | Story36 | D22 | 50 MPa RC Column (77.5 cm x 77.5 cm) | Column | 50MPa | Concrete Rectangular | 775 | 775 | 6006.3 | 24258.8 | 14.57 | 35646.34 | G300E | 920845180.04 | 7225.29 | G300E | 0 | 0
1886 | Story36 | D23 | 50 MPa RC Column (77.5 cm x 77.5 cm) | Column | 50MPa | Concrete Rectangular | 775 | 775 | 6006.3 | 24258.8 | 14.57 | 35646.34 | G300E | 929911232.69 | 7296.43 | G300E | 0 | 0
1887 | Story36 | D24 | 50 MPa RC Column (77.5 cm x 77.5 cm) | Column | 50MPa | Concrete Rectangular | 775 | 775 | 6006.3 | 24258.8 | 14.57 | 35646.34 | G300E | 929996138.49 | 7297.09 | G300E | 0 | 0
1888 | Story36 | D25 | 50 MPa RC Column (77.5 cm x 77.5 cm) | Column | 50MPa | Concrete Rectangular | 775 | 775 | 6006.3 | 24258.8 | 14.57 | 35646.34 | G300E | 929806111.22 | 7295.6 | G300E | 0 | 0
1889 | Story36 | D26 | 50 MPa RC Column (77.5 cm x 77.5 cm) | Column | 50MPa | Concrete Rectangular | 775 | 775 | 6006.3 | 24258.8 | 14.57 | 35646.34 | G300E | 929876192.2 | 7296.15 | G300E | 0 | 0
1890 | Story36 | D27 | 50 MPa RC Column (77.5 cm x 77.5 cm) | Column | 50MPa | Concrete Rectangular | 775 | 775 | 6006.3 | 24258.8 | 14.57 | 35646.34 | G300E | 920610678.31 | 7223.45 | G300E | 0 | 0
1891 | Story36 | D28 | 50 MPa RC Column (77.5 cm x 77.5 cm) | Column | 50MPa | Concrete Rectangular | 775 | 775 | 6006.3 | 24258.8 | 14.57 | 35646.34 | G300E | 920838441.49 | 7225.24 | G300E | 0 | 0
1892 | Story36 | D29 | 50 MPa RC Column (77.5 cm x 77.5 cm) | Column | 50MPa | Concrete Rectangular | 775 | 775 | 6006.3 | 24258.8 | 14.57 | 35646.34 | G300E | 929808806.64 | 7295.62 | G300E | 0 | 0
1893 | Story36 | D30 | 50 MPa RC Column (77.5 cm x 77.5 cm) | Column | 50MPa | Concrete Rectangular | 775 | 775 | 6006.3 | 24258.8 | 14.57 | 35646.34 | G300E | 929872149.07 | 7296.12 | G300E | 0 | 0
1894 | Story36 | D31 | 50 MPa RC Column (77.5 cm x 77.5 cm) | Column | 50MPa | Concrete Rectangular | 775 | 775 | 6006.3 | 24258.8 | 14.57 | 35646.34 | G300E | 920645718.8 | 7223.73 | G300E | 0 | 0
1895 | Story36 | D32 | 50 MPa RC Column (77.5 cm x 77.5 cm) | Column | 50MPa | Concrete Rectangular | 775 | 775 | 6006.3 | 24258.8 | 14.57 | 35646.34 | G300E | 920651109.64 | 7223.77 | G300E | 0 | 0
1896 | Story37 | C1 | 50 MPa RC Column (32.5 cm x 32.5 cm) | Column | 50MPa | Concrete Rectangular | 325 | 325 | 1056.3 | 3200 | 0.34 | 826.91 | G300E | 3379200 | 26.51 | G300E | 0 | 0
1897 | Story37 | C10 | 50 MPa RC Column (32.5 cm x 32.5 cm) | Column | 50MPa | Concrete Rectangular | 325 | 325 | 1056.3 | 3200 | 0.34 | 826.91 | G300E | 6548266.67 | 51.38 | G300E | 0 | 0
1898 | Story37 | C11 | 50 MPa RC Column (32.5 cm x 32.5 cm) | Column | 50MPa | Concrete Rectangular | 325 | 325 | 1056.3 | 3200 | 0.34 | 826.91 | G300E | 11685333.33 | 91.69 | G300E | 0 | 0
1899 | Story37 | C12 | 50 MPa RC Column (32.5 cm x 32.5 cm) | Column | 50MPa | Concrete Rectangular | 325 | 325 | 1056.3 | 3200 | 0.34 | 826.91 | G300E | 13845333.33 | 108.64 | G300E | 0 | 0
1900 | Story37 | C13 | 50 MPa RC Column (32.5 cm x 32.5 cm) | Column | 50MPa | Concrete Rectangular | 325 | 325 | 1056.3 | 3200 | 0.34 | 826.91 | G300E | 13709866.67 | 107.57 | G300E | 0 | 0
1901 | Story37 | C14 | 50 MPa RC Column (32.5 cm x 32.5 cm) | Column | 50MPa | Concrete Rectangular | 325 | 325 | 1056.3 | 3200 | 0.34 | 826.91 | G300E | 11651200 | 91.42 | G300E | 0 | 0
1902 | Story37 | C15 | 50 MPa RC Column (32.5 cm x 32.5 cm) | Column | 50MPa | Concrete Rectangular | 325 | 325 | 1056.3 | 3200 | 0.34 | 826.91 | G300E | 6510933.33 | 51.09 | G300E | 0 | 0
1903 | Story37 | C16 | 50 MPa RC Column (32.5 cm x 32.5 cm) | Column | 50MPa | Concrete Rectangular | 325 | 325 | 1056.3 | 3200 | 0.34 | 826.91 | G300E | 3379200 | 26.51 | G300E | 0 | 0
1904 | Story37 | C17 | 50 MPa RC Column (32.5 cm x 32.5 cm) | Column | 50MPa | Concrete Rectangular | 325 | 325 | 1056.3 | 3200 | 0.34 | 826.91 | G300E | 3379200 | 26.51 | G300E | 0 | 0
1905 | Story37 | C18 | 50 MPa RC Column (32.5 cm x 32.5 cm) | Column | 50MPa | Concrete Rectangular | 325 | 325 | 1056.3 | 3200 | 0.34 | 826.91 | G300E | 11682133.33 | 91.66 | G300E | 0 | 0
1906 | Story37 | C19 | 50 MPa RC Column (32.5 cm x 32.5 cm) | Column | 50MPa | Concrete Rectangular | 325 | 325 | 1056.3 | 3200 | 0.34 | 826.91 | G300E | 14980266.67 | 117.54 | G300E | 0 | 0
1907 | Story37 | C2 | 50 MPa RC Column (32.5 cm x 32.5 cm) | Column | 50MPa | Concrete Rectangular | 325 | 325 | 1056.3 | 3200 | 0.34 | 826.91 | G300E | 3379200 | 26.51 | G300E | 0 | 0
1908 | Story37 | C20 | 50 MPa RC Column (32.5 cm x 32.5 cm) | Column | 50MPa | Concrete Rectangular | 325 | 325 | 1056.3 | 3200 | 0.34 | 826.91 | G300E | 9018666.67 | 70.76 | G300E | 0 | 0
1909 | Story37 | C21 | 50 MPa RC Column (32.5 cm x 32.5 cm) | Column | 50MPa | Concrete Rectangular | 325 | 325 | 1056.3 | 3200 | 0.34 | 826.91 | G300E | 9043200 | 70.96 | G300E | 0 | 0
1910 | Story37 | C22 | 50 MPa RC Column (32.5 cm x 32.5 cm) | Column | 50MPa | Concrete Rectangular | 325 | 325 | 1056.3 | 3200 | 0.34 | 826.91 | G300E | 14947200 | 117.28 | G300E | 0 | 0
1911 | Story37 | C23 | 50 MPa RC Column (32.5 cm x 32.5 cm) | Column | 50MPa | Concrete Rectangular | 325 | 325 | 1056.3 | 3200 | 0.34 | 826.91 | G300E | 11651200 | 91.42 | G300E | 0 | 0
1912 | Story37 | C24 | 50 MPa RC Column (32.5 cm x 32.5 cm) | Column | 50MPa | Concrete Rectangular | 325 | 325 | 1056.3 | 3200 | 0.34 | 826.91 | G300E | 3379200 | 26.51 | G300E | 0 | 0
1913 | Story37 | C25 | 50 MPa RC Column (32.5 cm x 32.5 cm) | Column | 50MPa | Concrete Rectangular | 325 | 325 | 1056.3 | 3200 | 0.34 | 826.91 | G300E | 5141760 | 40.34 | G300E | 0 | 0
1914 | Story37 | C26 | 50 MPa RC Column (32.5 cm x 32.5 cm) | Column | 50MPa | Concrete Rectangular | 325 | 325 | 1056.3 | 3200 | 0.34 | 826.91 | G300E | 13848533.33 | 108.66 | G300E | 0 | 0
1915 | Story37 | C27 | 50 MPa RC Column (32.5 cm x 32.5 cm) | Column | 50MPa | Concrete Rectangular | 325 | 325 | 1056.3 | 3200 | 0.34 | 826.91 | G300E | 9019733.33 | 70.77 | G300E | 0 | 0
1916 | Story37 | C3 | 50 MPa RC Column (32.5 cm x 32.5 cm) | Column | 50MPa | Concrete Rectangular | 325 | 325 | 1056.3 | 3200 | 0.34 | 826.91 | G300E | 3379200 | 26.51 | G300E | 0 | 0
1917 | Story37 | C30 | 50 MPa RC Column (32.5 cm x 32.5 cm) | Column | 50MPa | Concrete Rectangular | 325 | 325 | 1056.3 | 3200 | 0.34 | 826.91 | G300E | 9060266.67 | 71.09 | G300E | 0 | 0
1918 | Story37 | C31 | 50 MPa RC Column (32.5 cm x 32.5 cm) | Column | 50MPa | Concrete Rectangular | 325 | 325 | 1056.3 | 3200 | 0.34 | 826.91 | G300E | 13819733.33 | 108.43 | G300E | 0 | 0
1919 | Story37 | C32 | 50 MPa RC Column (32.5 cm x 32.5 cm) | Column | 50MPa | Concrete Rectangular | 325 | 325 | 1056.3 | 3200 | 0.34 | 826.91 | G300E | 5145600 | 40.37 | G300E | 0 | 0
1920 | Story37 | C33 | 50 MPa RC Column (32.5 cm x 32.5 cm) | Column | 50MPa | Concrete Rectangular | 325 | 325 | 1056.3 | 3200 | 0.34 | 826.91 | G300E | 5144320 | 40.36 | G300E | 0 | 0
1921 | Story37 | C34 | 50 MPa RC Column (32.5 cm x 32.5 cm) | Column | 50MPa | Concrete Rectangular | 325 | 325 | 1056.3 | 3200 | 0.34 | 826.91 | G300E | 13709866.67 | 107.57 | G300E | 0 | 0
1922 | Story37 | C35 | 50 MPa RC Column (32.5 cm x 32.5 cm) | Column | 50MPa | Concrete Rectangular | 325 | 325 | 1056.3 | 3200 | 0.34 | 826.91 | G300E | 9043200 | 70.96 | G300E | 0 | 0
1923 | Story37 | C38 | 50 MPa RC Column (32.5 cm x 32.5 cm) | Column | 50MPa | Concrete Rectangular | 325 | 325 | 1056.3 | 3200 | 0.34 | 826.91 | G300E | 9060266.67 | 71.09 | G300E | 0 | 0
1924 | Story37 | C39 | 50 MPa RC Column (32.5 cm x 32.5 cm) | Column | 50MPa | Concrete Rectangular | 325 | 325 | 1056.3 | 3200 | 0.34 | 826.91 | G300E | 13817600 | 108.42 | G300E | 0 | 0
1925 | Story37 | C4 | 50 MPa RC Column (32.5 cm x 32.5 cm) | Column | 50MPa | Concrete Rectangular | 325 | 325 | 1056.3 | 3200 | 0.34 | 826.91 | G300E | 5141760 | 40.34 | G300E | 0 | 0
1926 | Story37 | C40 | 50 MPa RC Column (32.5 cm x 32.5 cm) | Column | 50MPa | Concrete Rectangular | 325 | 325 | 1056.3 | 3200 | 0.34 | 826.91 | G300E | 5145600 | 40.37 | G300E | 0 | 0
1927 | Story37 | C41 | 50 MPa RC Column (32.5 cm x 32.5 cm) | Column | 50MPa | Concrete Rectangular | 325 | 325 | 1056.3 | 3200 | 0.34 | 826.91 | G300E | 3379200 | 26.51 | G300E | 0 | 0
1928 | Story37 | C42 | 50 MPa RC Column (32.5 cm x 32.5 cm) | Column | 50MPa | Concrete Rectangular | 325 | 325 | 1056.3 | 3200 | 0.34 | 826.91 | G300E | 11651200 | 91.42 | G300E | 0 | 0
1929 | Story37 | C43 | 50 MPa RC Column (32.5 cm x 32.5 cm) | Column | 50MPa | Concrete Rectangular | 325 | 325 | 1056.3 | 3200 | 0.34 | 826.91 | G300E | 14947200 | 117.28 | G300E | 0 | 0
1930 | Story37 | C44 | 50 MPa RC Column (32.5 cm x 32.5 cm) | Column | 50MPa | Concrete Rectangular | 325 | 325 | 1056.3 | 3200 | 0.34 | 826.91 | G300E | 9058133.33 | 71.07 | G300E | 0 | 0
1931 | Story37 | C45 | 50 MPa RC Column (32.5 cm x 32.5 cm) | Column | 50MPa | Concrete Rectangular | 325 | 325 | 1056.3 | 3200 | 0.34 | 826.91 | G300E | 9057066.67 | 71.07 | G300E | 0 | 0
1932 | Story37 | C46 | 50 MPa RC Column (32.5 cm x 32.5 cm) | Column | 50MPa | Concrete Rectangular | 325 | 325 | 1056.3 | 3200 | 0.34 | 826.91 | G300E | 14949333.33 | 117.3 | G300E | 0 | 0
1933 | Story37 | C47 | 50 MPa RC Column (32.5 cm x 32.5 cm) | Column | 50MPa | Concrete Rectangular | 325 | 325 | 1056.3 | 3200 | 0.34 | 826.91 | G300E | 11653333.33 | 91.44 | G300E | 0 | 0
1934 | Story37 | C48 | 50 MPa RC Column (32.5 cm x 32.5 cm) | Column | 50MPa | Concrete Rectangular | 325 | 325 | 1056.3 | 3200 | 0.34 | 826.91 | G300E | 3379200 | 26.51 | G300E | 0 | 0
1935 | Story37 | C49 | 50 MPa RC Column (32.5 cm x 32.5 cm) | Column | 50MPa | Concrete Rectangular | 325 | 325 | 1056.3 | 3200 | 0.34 | 826.91 | G300E | 3379200 | 26.51 | G300E | 0 | 0
1936 | Story37 | C5 | 50 MPa RC Column (32.5 cm x 32.5 cm) | Column | 50MPa | Concrete Rectangular | 325 | 325 | 1056.3 | 3200 | 0.34 | 826.91 | G300E | 5144320 | 40.36 | G300E | 0 | 0
1937 | Story37 | C50 | 50 MPa RC Column (32.5 cm x 32.5 cm) | Column | 50MPa | Concrete Rectangular | 325 | 325 | 1056.3 | 3200 | 0.34 | 826.91 | G300E | 6510933.33 | 51.09 | G300E | 0 | 0
1938 | Story37 | C51 | 50 MPa RC Column (32.5 cm x 32.5 cm) | Column | 50MPa | Concrete Rectangular | 325 | 325 | 1056.3 | 3200 | 0.34 | 826.91 | G300E | 11651200 | 91.42 | G300E | 0 | 0
1939 | Story37 | C52 | 50 MPa RC Column (32.5 cm x 32.5 cm) | Column | 50MPa | Concrete Rectangular | 325 | 325 | 1056.3 | 3200 | 0.34 | 826.91 | G300E | 13817600 | 108.42 | G300E | 0 | 0
1940 | Story37 | C53 | 50 MPa RC Column (32.5 cm x 32.5 cm) | Column | 50MPa | Concrete Rectangular | 325 | 325 | 1056.3 | 3200 | 0.34 | 826.91 | G300E | 13816533.33 | 108.41 | G300E | 0 | 0
1941 | Story37 | C54 | 50 MPa RC Column (32.5 cm x 32.5 cm) | Column | 50MPa | Concrete Rectangular | 325 | 325 | 1056.3 | 3200 | 0.34 | 826.91 | G300E | 11653333.33 | 91.44 | G300E | 0 | 0
1942 | Story37 | C55 | 50 MPa RC Column (32.5 cm x 32.5 cm) | Column | 50MPa | Concrete Rectangular | 325 | 325 | 1056.3 | 3200 | 0.34 | 826.91 | G300E | 6510933.33 | 51.09 | G300E | 0 | 0
1943 | Story37 | C56 | 50 MPa RC Column (32.5 cm x 32.5 cm) | Column | 50MPa | Concrete Rectangular | 325 | 325 | 1056.3 | 3200 | 0.34 | 826.91 | G300E | 3379200 | 26.51 | G300E | 0 | 0
1944 | Story37 | C57 | 50 MPa RC Column (32.5 cm x 32.5 cm) | Column | 50MPa | Concrete Rectangular | 325 | 325 | 1056.3 | 3200 | 0.34 | 826.91 | G300E | 3379200 | 26.51 | G300E | 0 | 0
1945 | Story37 | C58 | 50 MPa RC Column (32.5 cm x 32.5 cm) | Column | 50MPa | Concrete Rectangular | 325 | 325 | 1056.3 | 3200 | 0.34 | 826.91 | G300E | 3379200 | 26.51 | G300E | 0 | 0
1946 | Story37 | C59 | 50 MPa RC Column (32.5 cm x 32.5 cm) | Column | 50MPa | Concrete Rectangular | 325 | 325 | 1056.3 | 3200 | 0.34 | 826.91 | G300E | 3379200 | 26.51 | G300E | 0 | 0
1947 | Story37 | C6 | 50 MPa RC Column (32.5 cm x 32.5 cm) | Column | 50MPa | Concrete Rectangular | 325 | 325 | 1056.3 | 3200 | 0.34 | 826.91 | G300E | 3379200 | 26.51 | G300E | 0 | 0
1948 | Story37 | C60 | 50 MPa RC Column (32.5 cm x 32.5 cm) | Column | 50MPa | Concrete Rectangular | 325 | 325 | 1056.3 | 3200 | 0.34 | 826.91 | G300E | 5145600 | 40.37 | G300E | 0 | 0
1949 | Story37 | C61 | 50 MPa RC Column (32.5 cm x 32.5 cm) | Column | 50MPa | Concrete Rectangular | 325 | 325 | 1056.3 | 3200 | 0.34 | 826.91 | G300E | 5145600 | 40.37 | G300E | 0 | 0
1950 | Story37 | C62 | 50 MPa RC Column (32.5 cm x 32.5 cm) | Column | 50MPa | Concrete Rectangular | 325 | 325 | 1056.3 | 3200 | 0.34 | 826.91 | G300E | 3379200 | 26.51 | G300E | 0 | 0
1951 | Story37 | C63 | 50 MPa RC Column (32.5 cm x 32.5 cm) | Column | 50MPa | Concrete Rectangular | 325 | 325 | 1056.3 | 3200 | 0.34 | 826.91 | G300E | 3379200 | 26.51 | G300E | 0 | 0
1952 | Story37 | C64 | 50 MPa RC Column (32.5 cm x 32.5 cm) | Column | 50MPa | Concrete Rectangular | 325 | 325 | 1056.3 | 3200 | 0.34 | 826.91 | G300E | 3379200 | 26.51 | G300E | 0 | 0
1953 | Story37 | C7 | 50 MPa RC Column (32.5 cm x 32.5 cm) | Column | 50MPa | Concrete Rectangular | 325 | 325 | 1056.3 | 3200 | 0.34 | 826.91 | G300E | 3379200 | 26.51 | G300E | 0 | 0
1954 | Story37 | C8 | 50 MPa RC Column (32.5 cm x 32.5 cm) | Column | 50MPa | Concrete Rectangular | 325 | 325 | 1056.3 | 3200 | 0.34 | 826.91 | G300E | 3379200 | 26.51 | G300E | 0 | 0
1955 | Story37 | C9 | 50 MPa RC Column (32.5 cm x 32.5 cm) | Column | 50MPa | Concrete Rectangular | 325 | 325 | 1056.3 | 3200 | 0.34 | 826.91 | G300E | 3379200 | 26.51 | G300E | 0 | 0
1956 | Story38 | C1 | 50 MPa RC Column (32.5 cm x 32.5 cm) | Column | 50MPa | Concrete Rectangular | 325 | 325 | 1056.3 | 3200 | 0.34 | 826.91 | G300E | 3379200 | 26.51 | G300E | 0 | 0
1957 | Story38 | C10 | 50 MPa RC Column (32.5 cm x 32.5 cm) | Column | 50MPa | Concrete Rectangular | 325 | 325 | 1056.3 | 3200 | 0.34 | 826.91 | G300E | 4374400 | 34.32 | G300E | 0 | 0
1958 | Story38 | C11 | 50 MPa RC Column (32.5 cm x 32.5 cm) | Column | 50MPa | Concrete Rectangular | 325 | 325 | 1056.3 | 3200 | 0.34 | 826.91 | G300E | 8590933.33 | 67.41 | G300E | 0 | 0
1959 | Story38 | C12 | 50 MPa RC Column (32.5 cm x 32.5 cm) | Column | 50MPa | Concrete Rectangular | 325 | 325 | 1056.3 | 3200 | 0.34 | 826.91 | G300E | 8826666.67 | 69.26 | G300E | 0 | 0
1960 | Story38 | C13 | 50 MPa RC Column (32.5 cm x 32.5 cm) | Column | 50MPa | Concrete Rectangular | 325 | 325 | 1056.3 | 3200 | 0.34 | 826.91 | G300E | 9058133.33 | 71.07 | G300E | 0 | 0
1961 | Story38 | C14 | 50 MPa RC Column (32.5 cm x 32.5 cm) | Column | 50MPa | Concrete Rectangular | 325 | 325 | 1056.3 | 3200 | 0.34 | 826.91 | G300E | 8563200 | 67.19 | G300E | 0 | 0
1962 | Story38 | C15 | 50 MPa RC Column (32.5 cm x 32.5 cm) | Column | 50MPa | Concrete Rectangular | 325 | 325 | 1056.3 | 3200 | 0.34 | 826.91 | G300E | 4330666.67 | 33.98 | G300E | 0 | 0
1963 | Story38 | C16 | 50 MPa RC Column (32.5 cm x 32.5 cm) | Column | 50MPa | Concrete Rectangular | 325 | 325 | 1056.3 | 3200 | 0.34 | 826.91 | G300E | 4419840 | 34.68 | G300E | 0 | 0
1964 | Story38 | C17 | 50 MPa RC Column (32.5 cm x 32.5 cm) | Column | 50MPa | Concrete Rectangular | 325 | 325 | 1056.3 | 3200 | 0.34 | 826.91 | G300E | 3379200 | 26.51 | G300E | 0 | 0
1965 | Story38 | C18 | 50 MPa RC Column (32.5 cm x 32.5 cm) | Column | 50MPa | Concrete Rectangular | 325 | 325 | 1056.3 | 3200 | 0.34 | 826.91 | G300E | 8587733.33 | 67.38 | G300E | 0 | 0
1966 | Story38 | C19 | 50 MPa RC Column (32.5 cm x 32.5 cm) | Column | 50MPa | Concrete Rectangular | 325 | 325 | 1056.3 | 3200 | 0.34 | 826.91 | G300E | 11008000 | 86.37 | G300E | 0 | 0
1967 | Story38 | C2 | 50 MPa RC Column (32.5 cm x 32.5 cm) | Column | 50MPa | Concrete Rectangular | 325 | 325 | 1056.3 | 3200 | 0.34 | 826.91 | G300E | 4461440 | 35.01 | G300E | 0 | 0
1968 | Story38 | C20 | 50 MPa RC Column (32.5 cm x 32.5 cm) | Column | 50MPa | Concrete Rectangular | 325 | 325 | 1056.3 | 3200 | 0.34 | 826.91 | G300E | 6039466.67 | 47.39 | G300E | 0 | 0
1969 | Story38 | C21 | 50 MPa RC Column (32.5 cm x 32.5 cm) | Column | 50MPa | Concrete Rectangular | 325 | 325 | 1056.3 | 3200 | 0.34 | 826.91 | G300E | 6064000 | 47.58 | G300E | 0 | 0
1970 | Story38 | C22 | 50 MPa RC Column (32.5 cm x 32.5 cm) | Column | 50MPa | Concrete Rectangular | 325 | 325 | 1056.3 | 3200 | 0.34 | 826.91 | G300E | 10978133.33 | 86.14 | G300E | 0 | 0
1971 | Story38 | C23 | 50 MPa RC Column (32.5 cm x 32.5 cm) | Column | 50MPa | Concrete Rectangular | 325 | 325 | 1056.3 | 3200 | 0.34 | 826.91 | G300E | 8566400 | 67.22 | G300E | 0 | 0
1972 | Story38 | C24 | 50 MPa RC Column (32.5 cm x 32.5 cm) | Column | 50MPa | Concrete Rectangular | 325 | 325 | 1056.3 | 3200 | 0.34 | 826.91 | G300E | 3379200 | 26.51 | G300E | 0 | 0
1973 | Story38 | C25 | 50 MPa RC Column (32.5 cm x 32.5 cm) | Column | 50MPa | Concrete Rectangular | 325 | 325 | 1056.3 | 3200 | 0.34 | 826.91 | G300E | 3379200 | 26.51 | G300E | 0 | 0
1974 | Story38 | C26 | 50 MPa RC Column (32.5 cm x 32.5 cm) | Column | 50MPa | Concrete Rectangular | 325 | 325 | 1056.3 | 3200 | 0.34 | 826.91 | G300E | 8821333.33 | 69.22 | G300E | 0 | 0
1975 | Story38 | C27 | 50 MPa RC Column (32.5 cm x 32.5 cm) | Column | 50MPa | Concrete Rectangular | 325 | 325 | 1056.3 | 3200 | 0.34 | 826.91 | G300E | 6041600 | 47.4 | G300E | 0 | 0
1976 | Story38 | C3 | 50 MPa RC Column (32.5 cm x 32.5 cm) | Column | 50MPa | Concrete Rectangular | 325 | 325 | 1056.3 | 3200 | 0.34 | 826.91 | G300E | 3379200 | 26.51 | G300E | 0 | 0
1977 | Story38 | C30 | 50 MPa RC Column (32.5 cm x 32.5 cm) | Column | 50MPa | Concrete Rectangular | 325 | 325 | 1056.3 | 3200 | 0.34 | 826.91 | G300E | 6084266.67 | 47.74 | G300E | 0 | 0
1978 | Story38 | C31 | 50 MPa RC Column (32.5 cm x 32.5 cm) | Column | 50MPa | Concrete Rectangular | 325 | 325 | 1056.3 | 3200 | 0.34 | 826.91 | G300E | 8916266.67 | 69.96 | G300E | 0 | 0
1979 | Story38 | C32 | 50 MPa RC Column (32.5 cm x 32.5 cm) | Column | 50MPa | Concrete Rectangular | 325 | 325 | 1056.3 | 3200 | 0.34 | 826.91 | G300E | 3379200 | 26.51 | G300E | 0 | 0
1980 | Story38 | C33 | 50 MPa RC Column (32.5 cm x 32.5 cm) | Column | 50MPa | Concrete Rectangular | 325 | 325 | 1056.3 | 3200 | 0.34 | 826.91 | G300E | 3379200 | 26.51 | G300E | 0 | 0
1981 | Story38 | C34 | 50 MPa RC Column (32.5 cm x 32.5 cm) | Column | 50MPa | Concrete Rectangular | 325 | 325 | 1056.3 | 3200 | 0.34 | 826.91 | G300E | 9057066.67 | 71.07 | G300E | 0 | 0
1982 | Story38 | C35 | 50 MPa RC Column (32.5 cm x 32.5 cm) | Column | 50MPa | Concrete Rectangular | 325 | 325 | 1056.3 | 3200 | 0.34 | 826.91 | G300E | 6064000 | 47.58 | G300E | 0 | 0
1983 | Story38 | C38 | 50 MPa RC Column (32.5 cm x 32.5 cm) | Column | 50MPa | Concrete Rectangular | 325 | 325 | 1056.3 | 3200 | 0.34 | 826.91 | G300E | 6084266.67 | 47.74 | G300E | 0 | 0
1984 | Story38 | C39 | 50 MPa RC Column (32.5 cm x 32.5 cm) | Column | 50MPa | Concrete Rectangular | 325 | 325 | 1056.3 | 3200 | 0.34 | 826.91 | G300E | 8921600 | 70 | G300E | 0 | 0
1985 | Story38 | C4 | 50 MPa RC Column (32.5 cm x 32.5 cm) | Column | 50MPa | Concrete Rectangular | 325 | 325 | 1056.3 | 3200 | 0.34 | 826.91 | G300E | 3379200 | 26.51 | G300E | 0 | 0
1986 | Story38 | C40 | 50 MPa RC Column (32.5 cm x 32.5 cm) | Column | 50MPa | Concrete Rectangular | 325 | 325 | 1056.3 | 3200 | 0.34 | 826.91 | G300E | 3379200 | 26.51 | G300E | 0 | 0
1987 | Story38 | C41 | 50 MPa RC Column (32.5 cm x 32.5 cm) | Column | 50MPa | Concrete Rectangular | 325 | 325 | 1056.3 | 3200 | 0.34 | 826.91 | G300E | 3379200 | 26.51 | G300E | 0 | 0
1988 | Story38 | C42 | 50 MPa RC Column (32.5 cm x 32.5 cm) | Column | 50MPa | Concrete Rectangular | 325 | 325 | 1056.3 | 3200 | 0.34 | 826.91 | G300E | 8563200 | 67.19 | G300E | 0 | 0
1989 | Story38 | C43 | 50 MPa RC Column (32.5 cm x 32.5 cm) | Column | 50MPa | Concrete Rectangular | 325 | 325 | 1056.3 | 3200 | 0.34 | 826.91 | G300E | 10979200 | 86.15 | G300E | 0 | 0
1990 | Story38 | C44 | 50 MPa RC Column (32.5 cm x 32.5 cm) | Column | 50MPa | Concrete Rectangular | 325 | 325 | 1056.3 | 3200 | 0.34 | 826.91 | G300E | 6084266.67 | 47.74 | G300E | 0 | 0
1991 | Story38 | C45 | 50 MPa RC Column (32.5 cm x 32.5 cm) | Column | 50MPa | Concrete Rectangular | 325 | 325 | 1056.3 | 3200 | 0.34 | 826.91 | G300E | 6082133.33 | 47.72 | G300E | 0 | 0
1992 | Story38 | C46 | 50 MPa RC Column (32.5 cm x 32.5 cm) | Column | 50MPa | Concrete Rectangular | 325 | 325 | 1056.3 | 3200 | 0.34 | 826.91 | G300E | 10980266.67 | 86.16 | G300E | 0 | 0
1993 | Story38 | C47 | 50 MPa RC Column (32.5 cm x 32.5 cm) | Column | 50MPa | Concrete Rectangular | 325 | 325 | 1056.3 | 3200 | 0.34 | 826.91 | G300E | 8566400 | 67.22 | G300E | 0 | 0
1994 | Story38 | C48 | 50 MPa RC Column (32.5 cm x 32.5 cm) | Column | 50MPa | Concrete Rectangular | 325 | 325 | 1056.3 | 3200 | 0.34 | 826.91 | G300E | 3379200 | 26.51 | G300E | 0 | 0
1995 | Story38 | C49 | 50 MPa RC Column (32.5 cm x 32.5 cm) | Column | 50MPa | Concrete Rectangular | 325 | 325 | 1056.3 | 3200 | 0.34 | 826.91 | G300E | 4421120 | 34.69 | G300E | 0 | 0
1996 | Story38 | C5 | 50 MPa RC Column (32.5 cm x 32.5 cm) | Column | 50MPa | Concrete Rectangular | 325 | 325 | 1056.3 | 3200 | 0.34 | 826.91 | G300E | 3379200 | 26.51 | G300E | 0 | 0
1997 | Story38 | C50 | 50 MPa RC Column (32.5 cm x 32.5 cm) | Column | 50MPa | Concrete Rectangular | 325 | 325 | 1056.3 | 3200 | 0.34 | 826.91 | G300E | 4330666.67 | 33.98 | G300E | 0 | 0
1998 | Story38 | C51 | 50 MPa RC Column (32.5 cm x 32.5 cm) | Column | 50MPa | Concrete Rectangular | 325 | 325 | 1056.3 | 3200 | 0.34 | 826.91 | G300E | 8566400 | 67.22 | G300E | 0 | 0
1999 | Story38 | C52 | 50 MPa RC Column (32.5 cm x 32.5 cm) | Column | 50MPa | Concrete Rectangular | 325 | 325 | 1056.3 | 3200 | 0.34 | 826.91 | G300E | 8916266.67 | 69.96 | G300E | 0 | 0
2000 | Story38 | C53 | 50 MPa RC Column (32.5 cm x 32.5 cm) | Column | 50MPa | Concrete Rectangular | 325 | 325 | 1056.3 | 3200 | 0.34 | 826.91 | G300E | 8922666.67 | 70.01 | G300E | 0 | 0
2001 | Story38 | C54 | 50 MPa RC Column (32.5 cm x 32.5 cm) | Column | 50MPa | Concrete Rectangular | 325 | 325 | 1056.3 | 3200 | 0.34 | 826.91 | G300E | 8566400 | 67.22 | G300E | 0 | 0
2002 | Story38 | C55 | 50 MPa RC Column (32.5 cm x 32.5 cm) | Column | 50MPa | Concrete Rectangular | 325 | 325 | 1056.3 | 3200 | 0.34 | 826.91 | G300E | 4330666.67 | 33.98 | G300E | 0 | 0
2003 | Story38 | C56 | 50 MPa RC Column (32.5 cm x 32.5 cm) | Column | 50MPa | Concrete Rectangular | 325 | 325 | 1056.3 | 3200 | 0.34 | 826.91 | G300E | 4419840 | 34.68 | G300E | 0 | 0
2004 | Story38 | C57 | 50 MPa RC Column (32.5 cm x 32.5 cm) | Column | 50MPa | Concrete Rectangular | 325 | 325 | 1056.3 | 3200 | 0.34 | 826.91 | G300E | 3379200 | 26.51 | G300E | 0 | 0
2005 | Story38 | C58 | 50 MPa RC Column (32.5 cm x 32.5 cm) | Column | 50MPa | Concrete Rectangular | 325 | 325 | 1056.3 | 3200 | 0.34 | 826.91 | G300E | 4419840 | 34.68 | G300E | 0 | 0
2006 | Story38 | C59 | 50 MPa RC Column (32.5 cm x 32.5 cm) | Column | 50MPa | Concrete Rectangular | 325 | 325 | 1056.3 | 3200 | 0.34 | 826.91 | G300E | 3379200 | 26.51 | G300E | 0 | 0
2007 | Story38 | C6 | 50 MPa RC Column (32.5 cm x 32.5 cm) | Column | 50MPa | Concrete Rectangular | 325 | 325 | 1056.3 | 3200 | 0.34 | 826.91 | G300E | 3379200 | 26.51 | G300E | 0 | 0
2008 | Story38 | C60 | 50 MPa RC Column (32.5 cm x 32.5 cm) | Column | 50MPa | Concrete Rectangular | 325 | 325 | 1056.3 | 3200 | 0.34 | 826.91 | G300E | 3379200 | 26.51 | G300E | 0 | 0
2009 | Story38 | C61 | 50 MPa RC Column (32.5 cm x 32.5 cm) | Column | 50MPa | Concrete Rectangular | 325 | 325 | 1056.3 | 3200 | 0.34 | 826.91 | G300E | 3379200 | 26.51 | G300E | 0 | 0
2010 | Story38 | C62 | 50 MPa RC Column (32.5 cm x 32.5 cm) | Column | 50MPa | Concrete Rectangular | 325 | 325 | 1056.3 | 3200 | 0.34 | 826.91 | G300E | 3379200 | 26.51 | G300E | 0 | 0
2011 | Story38 | C63 | 50 MPa RC Column (32.5 cm x 32.5 cm) | Column | 50MPa | Concrete Rectangular | 325 | 325 | 1056.3 | 3200 | 0.34 | 826.91 | G300E | 4419840 | 34.68 | G300E | 0 | 0
2012 | Story38 | C64 | 50 MPa RC Column (32.5 cm x 32.5 cm) | Column | 50MPa | Concrete Rectangular | 325 | 325 | 1056.3 | 3200 | 0.34 | 826.91 | G300E | 3379200 | 26.51 | G300E | 0 | 0
2013 | Story38 | C7 | 50 MPa RC Column (32.5 cm x 32.5 cm) | Column | 50MPa | Concrete Rectangular | 325 | 325 | 1056.3 | 3200 | 0.34 | 826.91 | G300E | 4421120 | 34.69 | G300E | 0 | 0
2014 | Story38 | C8 | 50 MPa RC Column (32.5 cm x 32.5 cm) | Column | 50MPa | Concrete Rectangular | 325 | 325 | 1056.3 | 3200 | 0.34 | 826.91 | G300E | 3379200 | 26.51 | G300E | 0 | 0
2015 | Story38 | C9 | 50 MPa RC Column (32.5 cm x 32.5 cm) | Column | 50MPa | Concrete Rectangular | 325 | 325 | 1056.3 | 3200 | 0.34 | 826.91 | G300E | 4439040 | 34.83 | G300E | 0 | 0
2016 | Story39 | C1 | 50 MPa RC Column (30 cm x 30 cm) | Column | 50MPa | Concrete Rectangular | 300 | 300 | 900 | 3200 | 0.29 | 704.59 | G300E | 2880000 | 22.6 | G300E | 0 | 0
2017 | Story39 | C10 | 50 MPa RC Column (30 cm x 30 cm) | Column | 50MPa | Concrete Rectangular | 300 | 300 | 900 | 3200 | 0.29 | 704.59 | G300E | 9276800 | 72.79 | G300E | 0 | 0
2018 | Story39 | C11 | 50 MPa RC Column (30 cm x 30 cm) | Column | 50MPa | Concrete Rectangular | 300 | 300 | 900 | 3200 | 0.29 | 704.59 | G300E | 14329600 | 112.44 | G300E | 0 | 0
2019 | Story39 | C12 | 50 MPa RC Column (30 cm x 30 cm) | Column | 50MPa | Concrete Rectangular | 300 | 300 | 900 | 3200 | 0.29 | 704.59 | G300E | 13245866.67 | 103.93 | G300E | 0 | 0
2020 | Story39 | C13 | 50 MPa RC Column (30 cm x 30 cm) | Column | 50MPa | Concrete Rectangular | 300 | 300 | 900 | 3200 | 0.29 | 704.59 | G300E | 13259733.33 | 104.04 | G300E | 0 | 0
2021 | Story39 | C14 | 50 MPa RC Column (30 cm x 30 cm) | Column | 50MPa | Concrete Rectangular | 300 | 300 | 900 | 3200 | 0.29 | 704.59 | G300E | 14301866.67 | 112.22 | G300E | 0 | 0
2022 | Story39 | C15 | 50 MPa RC Column (30 cm x 30 cm) | Column | 50MPa | Concrete Rectangular | 300 | 300 | 900 | 3200 | 0.29 | 704.59 | G300E | 9238400 | 72.49 | G300E | 0 | 0
2023 | Story39 | C16 | 50 MPa RC Column (30 cm x 30 cm) | Column | 50MPa | Concrete Rectangular | 300 | 300 | 900 | 3200 | 0.29 | 704.59 | G300E | 2880000 | 22.6 | G300E | 0 | 0
2024 | Story39 | C17 | 50 MPa RC Column (30 cm x 30 cm) | Column | 50MPa | Concrete Rectangular | 300 | 300 | 900 | 3200 | 0.29 | 704.59 | G300E | 2966400 | 23.28 | G300E | 0 | 0
2025 | Story39 | C18 | 50 MPa RC Column (30 cm x 30 cm) | Column | 50MPa | Concrete Rectangular | 300 | 300 | 900 | 3200 | 0.29 | 704.59 | G300E | 14327466.67 | 112.42 | G300E | 0 | 0
2026 | Story39 | C19 | 50 MPa RC Column (30 cm x 30 cm) | Column | 50MPa | Concrete Rectangular | 300 | 300 | 900 | 3200 | 0.29 | 704.59 | G300E | 15648000 | 122.78 | G300E | 0 | 0
2027 | Story39 | C2 | 50 MPa RC Column (30 cm x 30 cm) | Column | 50MPa | Concrete Rectangular | 300 | 300 | 900 | 3200 | 0.29 | 704.59 | G300E | 2880000 | 22.6 | G300E | 0 | 0
2028 | Story39 | C20 | 50 MPa RC Column (30 cm x 30 cm) | Column | 50MPa | Concrete Rectangular | 300 | 300 | 900 | 3200 | 0.29 | 704.59 | G300E | 11117866.67 | 87.23 | G300E | 0 | 0
2029 | Story39 | C21 | 50 MPa RC Column (30 cm x 30 cm) | Column | 50MPa | Concrete Rectangular | 300 | 300 | 900 | 3200 | 0.29 | 704.59 | G300E | 11137066.67 | 87.39 | G300E | 0 | 0
2030 | Story39 | C22 | 50 MPa RC Column (30 cm x 30 cm) | Column | 50MPa | Concrete Rectangular | 300 | 300 | 900 | 3200 | 0.29 | 704.59 | G300E | 15627733.33 | 122.62 | G300E | 0 | 0
2031 | Story39 | C23 | 50 MPa RC Column (30 cm x 30 cm) | Column | 50MPa | Concrete Rectangular | 300 | 300 | 900 | 3200 | 0.29 | 704.59 | G300E | 14304000 | 112.23 | G300E | 0 | 0
2032 | Story39 | C24 | 50 MPa RC Column (30 cm x 30 cm) | Column | 50MPa | Concrete Rectangular | 300 | 300 | 900 | 3200 | 0.29 | 704.59 | G300E | 2967314.29 | 23.28 | G300E | 0 | 0
2033 | Story39 | C25 | 50 MPa RC Column (30 cm x 30 cm) | Column | 50MPa | Concrete Rectangular | 300 | 300 | 900 | 3200 | 0.29 | 704.59 | G300E | 3289600 | 25.81 | G300E | 0 | 0
2034 | Story39 | C26 | 50 MPa RC Column (30 cm x 30 cm) | Column | 50MPa | Concrete Rectangular | 300 | 300 | 900 | 3200 | 0.29 | 704.59 | G300E | 13245866.67 | 103.93 | G300E | 0 | 0
2035 | Story39 | C27 | 50 MPa RC Column (30 cm x 30 cm) | Column | 50MPa | Concrete Rectangular | 300 | 300 | 900 | 3200 | 0.29 | 704.59 | G300E | 11118933.33 | 87.24 | G300E | 0 | 0
2036 | Story39 | C3 | 50 MPa RC Column (30 cm x 30 cm) | Column | 50MPa | Concrete Rectangular | 300 | 300 | 900 | 3200 | 0.29 | 704.59 | G300E | 2966400 | 23.28 | G300E | 0 | 0
2037 | Story39 | C30 | 50 MPa RC Column (30 cm x 30 cm) | Column | 50MPa | Concrete Rectangular | 300 | 300 | 900 | 3200 | 0.29 | 704.59 | G300E | 11153066.67 | 87.51 | G300E | 0 | 0
2038 | Story39 | C31 | 50 MPa RC Column (30 cm x 30 cm) | Column | 50MPa | Concrete Rectangular | 300 | 300 | 900 | 3200 | 0.29 | 704.59 | G300E | 19938133.33 | 156.44 | G300E | 0 | 0
2039 | Story39 | C32 | 50 MPa RC Column (30 cm x 30 cm) | Column | 50MPa | Concrete Rectangular | 300 | 300 | 900 | 3200 | 0.29 | 704.59 | G300E | 3291733.33 | 25.83 | G300E | 0 | 0
2040 | Story39 | C33 | 50 MPa RC Column (30 cm x 30 cm) | Column | 50MPa | Concrete Rectangular | 300 | 300 | 900 | 3200 | 0.29 | 704.59 | G300E | 3290666.67 | 25.82 | G300E | 0 | 0
2041 | Story39 | C34 | 50 MPa RC Column (30 cm x 30 cm) | Column | 50MPa | Concrete Rectangular | 300 | 300 | 900 | 3200 | 0.29 | 704.59 | G300E | 13259733.33 | 104.04 | G300E | 0 | 0
2042 | Story39 | C35 | 50 MPa RC Column (30 cm x 30 cm) | Column | 50MPa | Concrete Rectangular | 300 | 300 | 900 | 3200 | 0.29 | 704.59 | G300E | 11137066.67 | 87.39 | G300E | 0 | 0
2043 | Story39 | C38 | 50 MPa RC Column (30 cm x 30 cm) | Column | 50MPa | Concrete Rectangular | 300 | 300 | 900 | 3200 | 0.29 | 704.59 | G300E | 11153066.67 | 87.51 | G300E | 0 | 0
2044 | Story39 | C39 | 50 MPa RC Column (30 cm x 30 cm) | Column | 50MPa | Concrete Rectangular | 300 | 300 | 900 | 3200 | 0.29 | 704.59 | G300E | 16942933.33 | 132.94 | G300E | 0 | 0
2045 | Story39 | C4 | 50 MPa RC Column (30 cm x 30 cm) | Column | 50MPa | Concrete Rectangular | 300 | 300 | 900 | 3200 | 0.29 | 704.59 | G300E | 3289600 | 25.81 | G300E | 0 | 0
2046 | Story39 | C40 | 50 MPa RC Column (30 cm x 30 cm) | Column | 50MPa | Concrete Rectangular | 300 | 300 | 900 | 3200 | 0.29 | 704.59 | G300E | 3291733.33 | 25.83 | G300E | 0 | 0
2047 | Story39 | C41 | 50 MPa RC Column (30 cm x 30 cm) | Column | 50MPa | Concrete Rectangular | 300 | 300 | 900 | 3200 | 0.29 | 704.59 | G300E | 2967314.29 | 23.28 | G300E | 0 | 0
2048 | Story39 | C42 | 50 MPa RC Column (30 cm x 30 cm) | Column | 50MPa | Concrete Rectangular | 300 | 300 | 900 | 3200 | 0.29 | 704.59 | G300E | 14301866.67 | 112.22 | G300E | 0 | 0
2049 | Story39 | C43 | 50 MPa RC Column (30 cm x 30 cm) | Column | 50MPa | Concrete Rectangular | 300 | 300 | 900 | 3200 | 0.29 | 704.59 | G300E | 15627733.33 | 122.62 | G300E | 0 | 0
2050 | Story39 | C44 | 50 MPa RC Column (30 cm x 30 cm) | Column | 50MPa | Concrete Rectangular | 300 | 300 | 900 | 3200 | 0.29 | 704.59 | G300E | 11152000 | 87.5 | G300E | 0 | 0
2051 | Story39 | C45 | 50 MPa RC Column (30 cm x 30 cm) | Column | 50MPa | Concrete Rectangular | 300 | 300 | 900 | 3200 | 0.29 | 704.59 | G300E | 11152000 | 87.5 | G300E | 0 | 0
2052 | Story39 | C46 | 50 MPa RC Column (30 cm x 30 cm) | Column | 50MPa | Concrete Rectangular | 300 | 300 | 900 | 3200 | 0.29 | 704.59 | G300E | 15628800 | 122.63 | G300E | 0 | 0
2053 | Story39 | C47 | 50 MPa RC Column (30 cm x 30 cm) | Column | 50MPa | Concrete Rectangular | 300 | 300 | 900 | 3200 | 0.29 | 704.59 | G300E | 14305066.67 | 112.24 | G300E | 0 | 0
2054 | Story39 | C48 | 50 MPa RC Column (30 cm x 30 cm) | Column | 50MPa | Concrete Rectangular | 300 | 300 | 900 | 3200 | 0.29 | 704.59 | G300E | 2967314.29 | 23.28 | G300E | 0 | 0
2055 | Story39 | C49 | 50 MPa RC Column (30 cm x 30 cm) | Column | 50MPa | Concrete Rectangular | 300 | 300 | 900 | 3200 | 0.29 | 704.59 | G300E | 2880000 | 22.6 | G300E | 0 | 0
2056 | Story39 | C5 | 50 MPa RC Column (30 cm x 30 cm) | Column | 50MPa | Concrete Rectangular | 300 | 300 | 900 | 3200 | 0.29 | 704.59 | G300E | 3290666.67 | 25.82 | G300E | 0 | 0
2057 | Story39 | C50 | 50 MPa RC Column (30 cm x 30 cm) | Column | 50MPa | Concrete Rectangular | 300 | 300 | 900 | 3200 | 0.29 | 704.59 | G300E | 9238400 | 72.49 | G300E | 0 | 0
2058 | Story39 | C51 | 50 MPa RC Column (30 cm x 30 cm) | Column | 50MPa | Concrete Rectangular | 300 | 300 | 900 | 3200 | 0.29 | 704.59 | G300E | 14304000 | 112.23 | G300E | 0 | 0
2059 | Story39 | C52 | 50 MPa RC Column (30 cm x 30 cm) | Column | 50MPa | Concrete Rectangular | 300 | 300 | 900 | 3200 | 0.29 | 704.59 | G300E | 18179200 | 142.64 | G300E | 0 | 0
2060 | Story39 | C53 | 50 MPa RC Column (30 cm x 30 cm) | Column | 50MPa | Concrete Rectangular | 300 | 300 | 900 | 3200 | 0.29 | 704.59 | G300E | 17383466.67 | 136.4 | G300E | 0 | 0
2061 | Story39 | C54 | 50 MPa RC Column (30 cm x 30 cm) | Column | 50MPa | Concrete Rectangular | 300 | 300 | 900 | 3200 | 0.29 | 704.59 | G300E | 14305066.67 | 112.24 | G300E | 0 | 0
2062 | Story39 | C55 | 50 MPa RC Column (30 cm x 30 cm) | Column | 50MPa | Concrete Rectangular | 300 | 300 | 900 | 3200 | 0.29 | 704.59 | G300E | 9237333.33 | 72.48 | G300E | 0 | 0
2063 | Story39 | C56 | 50 MPa RC Column (30 cm x 30 cm) | Column | 50MPa | Concrete Rectangular | 300 | 300 | 900 | 3200 | 0.29 | 704.59 | G300E | 2880000 | 22.6 | G300E | 0 | 0
2064 | Story39 | C57 | 50 MPa RC Column (30 cm x 30 cm) | Column | 50MPa | Concrete Rectangular | 300 | 300 | 900 | 3200 | 0.29 | 704.59 | G300E | 2880000 | 22.6 | G300E | 0 | 0
2065 | Story39 | C58 | 50 MPa RC Column (30 cm x 30 cm) | Column | 50MPa | Concrete Rectangular | 300 | 300 | 900 | 3200 | 0.29 | 704.59 | G300E | 2880000 | 22.6 | G300E | 0 | 0
2066 | Story39 | C59 | 50 MPa RC Column (30 cm x 30 cm) | Column | 50MPa | Concrete Rectangular | 300 | 300 | 900 | 3200 | 0.29 | 704.59 | G300E | 2967314.29 | 23.28 | G300E | 0 | 0
2067 | Story39 | C6 | 50 MPa RC Column (30 cm x 30 cm) | Column | 50MPa | Concrete Rectangular | 300 | 300 | 900 | 3200 | 0.29 | 704.59 | G300E | 2967314.29 | 23.28 | G300E | 0 | 0
2068 | Story39 | C60 | 50 MPa RC Column (30 cm x 30 cm) | Column | 50MPa | Concrete Rectangular | 300 | 300 | 900 | 3200 | 0.29 | 704.59 | G300E | 3291733.33 | 25.83 | G300E | 0 | 0
2069 | Story39 | C61 | 50 MPa RC Column (30 cm x 30 cm) | Column | 50MPa | Concrete Rectangular | 300 | 300 | 900 | 3200 | 0.29 | 704.59 | G300E | 3291733.33 | 25.83 | G300E | 0 | 0
2070 | Story39 | C62 | 50 MPa RC Column (30 cm x 30 cm) | Column | 50MPa | Concrete Rectangular | 300 | 300 | 900 | 3200 | 0.29 | 704.59 | G300E | 2967314.29 | 23.28 | G300E | 0 | 0
2071 | Story39 | C63 | 50 MPa RC Column (30 cm x 30 cm) | Column | 50MPa | Concrete Rectangular | 300 | 300 | 900 | 3200 | 0.29 | 704.59 | G300E | 2880000 | 22.6 | G300E | 0 | 0
2072 | Story39 | C64 | 50 MPa RC Column (30 cm x 30 cm) | Column | 50MPa | Concrete Rectangular | 300 | 300 | 900 | 3200 | 0.29 | 704.59 | G300E | 2880000 | 22.6 | G300E | 0 | 0
2073 | Story39 | C7 | 50 MPa RC Column (30 cm x 30 cm) | Column | 50MPa | Concrete Rectangular | 300 | 300 | 900 | 3200 | 0.29 | 704.59 | G300E | 2880000 | 22.6 | G300E | 0 | 0
2074 | Story39 | C8 | 50 MPa RC Column (30 cm x 30 cm) | Column | 50MPa | Concrete Rectangular | 300 | 300 | 900 | 3200 | 0.29 | 704.59 | G300E | 2880000 | 22.6 | G300E | 0 | 0
2075 | Story39 | C9 | 50 MPa RC Column (30 cm x 30 cm) | Column | 50MPa | Concrete Rectangular | 300 | 300 | 900 | 3200 | 0.29 | 704.59 | G300E | 2880000 | 22.6 | G300E | 0 | 0
2076 | Story4 | C1 | 50 MPa RC Column (60 cm x 60 cm) | Column | 50MPa | Concrete Rectangular | 600 | 600 | 3600 | 3250 | 1.17 | 2862.39 | G300E | 11700000 | 91.8 | G300E | 0 | 0
2077 | Story4 | C10 | 50 MPa RC Column (60 cm x 60 cm) | Column | 50MPa | Concrete Rectangular | 600 | 600 | 3600 | 3250 | 1.17 | 2862.39 | G300E | 37939416.67 | 297.69 | G300E | 0 | 0
2078 | Story4 | C11 | 50 MPa RC Column (60 cm x 60 cm) | Column | 50MPa | Concrete Rectangular | 600 | 600 | 3600 | 3250 | 1.17 | 2862.39 | G300E | 49578750 | 389.01 | G300E | 0 | 0
2079 | Story4 | C12 | 50 MPa RC Column (60 cm x 60 cm) | Column | 50MPa | Concrete Rectangular | 600 | 600 | 3600 | 3250 | 1.17 | 2862.39 | G300E | 50102000 | 393.12 | G300E | 0 | 0
2080 | Story4 | C13 | 50 MPa RC Column (60 cm x 60 cm) | Column | 50MPa | Concrete Rectangular | 600 | 600 | 3600 | 3250 | 1.17 | 2862.39 | G300E | 50173500 | 393.68 | G300E | 0 | 0
2081 | Story4 | C14 | 50 MPa RC Column (60 cm x 60 cm) | Column | 50MPa | Concrete Rectangular | 600 | 600 | 3600 | 3250 | 1.17 | 2862.39 | G300E | 49801916.67 | 390.76 | G300E | 0 | 0
2082 | Story4 | C15 | 50 MPa RC Column (60 cm x 60 cm) | Column | 50MPa | Concrete Rectangular | 600 | 600 | 3600 | 3250 | 1.17 | 2862.39 | G300E | 37344666.67 | 293.02 | G300E | 0 | 0
2083 | Story4 | C16 | 50 MPa RC Column (60 cm x 60 cm) | Column | 50MPa | Concrete Rectangular | 600 | 600 | 3600 | 3250 | 1.17 | 2862.39 | G300E | 11700000 | 91.8 | G300E | 0 | 0
2084 | Story4 | C17 | 50 MPa RC Column (60 cm x 60 cm) | Column | 50MPa | Concrete Rectangular | 600 | 600 | 3600 | 3250 | 1.17 | 2862.39 | G300E | 11700000 | 91.8 | G300E | 0 | 0
2085 | Story4 | C18 | 50 MPa RC Column (60 cm x 60 cm) | Column | 50MPa | Concrete Rectangular | 600 | 600 | 3600 | 3250 | 1.17 | 2862.39 | G300E | 49575500 | 388.99 | G300E | 0 | 0
2086 | Story4 | C19 | 50 MPa RC Column (60 cm x 60 cm) | Column | 50MPa | Concrete Rectangular | 600 | 600 | 3600 | 3250 | 1.17 | 2862.39 | G300E | 64055333.33 | 502.6 | G300E | 0 | 0
2087 | Story4 | C2 | 50 MPa RC Column (60 cm x 60 cm) | Column | 50MPa | Concrete Rectangular | 600 | 600 | 3600 | 3250 | 1.17 | 2862.39 | G300E | 11700000 | 91.8 | G300E | 0 | 0
2088 | Story4 | C20 | 50 MPa RC Column (60 cm x 60 cm) | Column | 50MPa | Concrete Rectangular | 600 | 600 | 3600 | 3250 | 1.17 | 2862.39 | G300E | 54005250 | 423.75 | G300E | 0 | 0
2089 | Story4 | C21 | 50 MPa RC Column (60 cm x 60 cm) | Column | 50MPa | Concrete Rectangular | 600 | 600 | 3600 | 3250 | 1.17 | 2862.39 | G300E | 54334583.33 | 426.33 | G300E | 0 | 0
2090 | Story4 | C22 | 50 MPa RC Column (60 cm x 60 cm) | Column | 50MPa | Concrete Rectangular | 600 | 600 | 3600 | 3250 | 1.17 | 2862.39 | G300E | 63434583.33 | 497.73 | G300E | 0 | 0
2091 | Story4 | C23 | 50 MPa RC Column (60 cm x 60 cm) | Column | 50MPa | Concrete Rectangular | 600 | 600 | 3600 | 3250 | 1.17 | 2862.39 | G300E | 49806250 | 390.8 | G300E | 0 | 0
2092 | Story4 | C24 | 50 MPa RC Column (60 cm x 60 cm) | Column | 50MPa | Concrete Rectangular | 600 | 600 | 3600 | 3250 | 1.17 | 2862.39 | G300E | 11700000 | 91.8 | G300E | 0 | 0
2093 | Story4 | C25 | 50 MPa RC Column (60 cm x 60 cm) | Column | 50MPa | Concrete Rectangular | 600 | 600 | 3600 | 3250 | 1.17 | 2862.39 | G300E | 11700000 | 91.8 | G300E | 0 | 0
2094 | Story4 | C26 | 50 MPa RC Column (60 cm x 60 cm) | Column | 50MPa | Concrete Rectangular | 600 | 600 | 3600 | 3250 | 1.17 | 2862.39 | G300E | 50103083.33 | 393.13 | G300E | 0 | 0
2095 | Story4 | C27 | 50 MPa RC Column (60 cm x 60 cm) | Column | 50MPa | Concrete Rectangular | 600 | 600 | 3600 | 3250 | 1.17 | 2862.39 | G300E | 54009583.33 | 423.78 | G300E | 0 | 0
2096 | Story4 | C3 | 50 MPa RC Column (60 cm x 60 cm) | Column | 50MPa | Concrete Rectangular | 600 | 600 | 3600 | 3250 | 1.17 | 2862.39 | G300E | 11700000 | 91.8 | G300E | 0 | 0
2097 | Story4 | C30 | 50 MPa RC Column (60 cm x 60 cm) | Column | 50MPa | Concrete Rectangular | 600 | 600 | 3600 | 3250 | 1.17 | 2862.39 | G300E | 54397416.67 | 426.82 | G300E | 0 | 0
2098 | Story4 | C31 | 50 MPa RC Column (60 cm x 60 cm) | Column | 50MPa | Concrete Rectangular | 600 | 600 | 3600 | 3250 | 1.17 | 2862.39 | G300E | 50201666.67 | 393.9 | G300E | 0 | 0
2099 | Story4 | C32 | 50 MPa RC Column (60 cm x 60 cm) | Column | 50MPa | Concrete Rectangular | 600 | 600 | 3600 | 3250 | 1.17 | 2862.39 | G300E | 11700000 | 91.8 | G300E | 0 | 0
2100 | Story4 | C33 | 50 MPa RC Column (60 cm x 60 cm) | Column | 50MPa | Concrete Rectangular | 600 | 600 | 3600 | 3250 | 1.17 | 2862.39 | G300E | 11700000 | 91.8 | G300E | 0 | 0
2101 | Story4 | C34 | 50 MPa RC Column (60 cm x 60 cm) | Column | 50MPa | Concrete Rectangular | 600 | 600 | 3600 | 3250 | 1.17 | 2862.39 | G300E | 50173500 | 393.68 | G300E | 0 | 0
2102 | Story4 | C35 | 50 MPa RC Column (60 cm x 60 cm) | Column | 50MPa | Concrete Rectangular | 600 | 600 | 3600 | 3250 | 1.17 | 2862.39 | G300E | 54328083.33 | 426.28 | G300E | 0 | 0
2103 | Story4 | C38 | 50 MPa RC Column (60 cm x 60 cm) | Column | 50MPa | Concrete Rectangular | 600 | 600 | 3600 | 3250 | 1.17 | 2862.39 | G300E | 54398500 | 426.83 | G300E | 0 | 0
2104 | Story4 | C39 | 50 MPa RC Column (60 cm x 60 cm) | Column | 50MPa | Concrete Rectangular | 600 | 600 | 3600 | 3250 | 1.17 | 2862.39 | G300E | 50201666.67 | 393.9 | G300E | 0 | 0
2105 | Story4 | C4 | 50 MPa RC Column (60 cm x 60 cm) | Column | 50MPa | Concrete Rectangular | 600 | 600 | 3600 | 3250 | 1.17 | 2862.39 | G300E | 11700000 | 91.8 | G300E | 0 | 0
2106 | Story4 | C40 | 50 MPa RC Column (60 cm x 60 cm) | Column | 50MPa | Concrete Rectangular | 600 | 600 | 3600 | 3250 | 1.17 | 2862.39 | G300E | 11700000 | 91.8 | G300E | 0 | 0
2107 | Story4 | C41 | 50 MPa RC Column (60 cm x 60 cm) | Column | 50MPa | Concrete Rectangular | 600 | 600 | 3600 | 3250 | 1.17 | 2862.39 | G300E | 11700000 | 91.8 | G300E | 0 | 0
2108 | Story4 | C42 | 50 MPa RC Column (60 cm x 60 cm) | Column | 50MPa | Concrete Rectangular | 600 | 600 | 3600 | 3250 | 1.17 | 2862.39 | G300E | 49800833.33 | 390.76 | G300E | 0 | 0
2109 | Story4 | C43 | 50 MPa RC Column (60 cm x 60 cm) | Column | 50MPa | Concrete Rectangular | 600 | 600 | 3600 | 3250 | 1.17 | 2862.39 | G300E | 63434583.33 | 497.73 | G300E | 0 | 0
2110 | Story4 | C44 | 50 MPa RC Column (60 cm x 60 cm) | Column | 50MPa | Concrete Rectangular | 600 | 600 | 3600 | 3250 | 1.17 | 2862.39 | G300E | 54396333.33 | 426.81 | G300E | 0 | 0
2111 | Story4 | C45 | 50 MPa RC Column (60 cm x 60 cm) | Column | 50MPa | Concrete Rectangular | 600 | 600 | 3600 | 3250 | 1.17 | 2862.39 | G300E | 54395250 | 426.81 | G300E | 0 | 0
2112 | Story4 | C46 | 50 MPa RC Column (60 cm x 60 cm) | Column | 50MPa | Concrete Rectangular | 600 | 600 | 3600 | 3250 | 1.17 | 2862.39 | G300E | 63444333.33 | 497.81 | G300E | 0 | 0
2113 | Story4 | C47 | 50 MPa RC Column (60 cm x 60 cm) | Column | 50MPa | Concrete Rectangular | 600 | 600 | 3600 | 3250 | 1.17 | 2862.39 | G300E | 49806250 | 390.8 | G300E | 0 | 0
2114 | Story4 | C48 | 50 MPa RC Column (60 cm x 60 cm) | Column | 50MPa | Concrete Rectangular | 600 | 600 | 3600 | 3250 | 1.17 | 2862.39 | G300E | 11700000 | 91.8 | G300E | 0 | 0
2115 | Story4 | C49 | 50 MPa RC Column (60 cm x 60 cm) | Column | 50MPa | Concrete Rectangular | 600 | 600 | 3600 | 3250 | 1.17 | 2862.39 | G300E | 11700000 | 91.8 | G300E | 0 | 0
2116 | Story4 | C5 | 50 MPa RC Column (60 cm x 60 cm) | Column | 50MPa | Concrete Rectangular | 600 | 600 | 3600 | 3250 | 1.17 | 2862.39 | G300E | 11700000 | 91.8 | G300E | 0 | 0
2117 | Story4 | C50 | 50 MPa RC Column (60 cm x 60 cm) | Column | 50MPa | Concrete Rectangular | 600 | 600 | 3600 | 3250 | 1.17 | 2862.39 | G300E | 37344666.67 | 293.02 | G300E | 0 | 0
2118 | Story4 | C51 | 50 MPa RC Column (60 cm x 60 cm) | Column | 50MPa | Concrete Rectangular | 600 | 600 | 3600 | 3250 | 1.17 | 2862.39 | G300E | 49806250 | 390.8 | G300E | 0 | 0
2119 | Story4 | C52 | 50 MPa RC Column (60 cm x 60 cm) | Column | 50MPa | Concrete Rectangular | 600 | 600 | 3600 | 3250 | 1.17 | 2862.39 | G300E | 50200583.33 | 393.89 | G300E | 0 | 0
2120 | Story4 | C53 | 50 MPa RC Column (60 cm x 60 cm) | Column | 50MPa | Concrete Rectangular | 600 | 600 | 3600 | 3250 | 1.17 | 2862.39 | G300E | 50199500 | 393.88 | G300E | 0 | 0
2121 | Story4 | C54 | 50 MPa RC Column (60 cm x 60 cm) | Column | 50MPa | Concrete Rectangular | 600 | 600 | 3600 | 3250 | 1.17 | 2862.39 | G300E | 49806250 | 390.8 | G300E | 0 | 0
2122 | Story4 | C55 | 50 MPa RC Column (60 cm x 60 cm) | Column | 50MPa | Concrete Rectangular | 600 | 600 | 3600 | 3250 | 1.17 | 2862.39 | G300E | 37344666.67 | 293.02 | G300E | 0 | 0
2123 | Story4 | C56 | 50 MPa RC Column (60 cm x 60 cm) | Column | 50MPa | Concrete Rectangular | 600 | 600 | 3600 | 3250 | 1.17 | 2862.39 | G300E | 11700000 | 91.8 | G300E | 0 | 0
2124 | Story4 | C57 | 50 MPa RC Column (60 cm x 60 cm) | Column | 50MPa | Concrete Rectangular | 600 | 600 | 3600 | 3250 | 1.17 | 2862.39 | G300E | 11700000 | 91.8 | G300E | 0 | 0
2125 | Story4 | C58 | 50 MPa RC Column (60 cm x 60 cm) | Column | 50MPa | Concrete Rectangular | 600 | 600 | 3600 | 3250 | 1.17 | 2862.39 | G300E | 11700000 | 91.8 | G300E | 0 | 0
2126 | Story4 | C59 | 50 MPa RC Column (60 cm x 60 cm) | Column | 50MPa | Concrete Rectangular | 600 | 600 | 3600 | 3250 | 1.17 | 2862.39 | G300E | 11700000 | 91.8 | G300E | 0 | 0
2127 | Story4 | C6 | 50 MPa RC Column (60 cm x 60 cm) | Column | 50MPa | Concrete Rectangular | 600 | 600 | 3600 | 3250 | 1.17 | 2862.39 | G300E | 11700000 | 91.8 | G300E | 0 | 0
2128 | Story4 | C60 | 50 MPa RC Column (60 cm x 60 cm) | Column | 50MPa | Concrete Rectangular | 600 | 600 | 3600 | 3250 | 1.17 | 2862.39 | G300E | 11700000 | 91.8 | G300E | 0 | 0
2129 | Story4 | C61 | 50 MPa RC Column (60 cm x 60 cm) | Column | 50MPa | Concrete Rectangular | 600 | 600 | 3600 | 3250 | 1.17 | 2862.39 | G300E | 11700000 | 91.8 | G300E | 0 | 0
2130 | Story4 | C62 | 50 MPa RC Column (60 cm x 60 cm) | Column | 50MPa | Concrete Rectangular | 600 | 600 | 3600 | 3250 | 1.17 | 2862.39 | G300E | 11700000 | 91.8 | G300E | 0 | 0
2131 | Story4 | C63 | 50 MPa RC Column (60 cm x 60 cm) | Column | 50MPa | Concrete Rectangular | 600 | 600 | 3600 | 3250 | 1.17 | 2862.39 | G300E | 11700000 | 91.8 | G300E | 0 | 0
2132 | Story4 | C64 | 50 MPa RC Column (60 cm x 60 cm) | Column | 50MPa | Concrete Rectangular | 600 | 600 | 3600 | 3250 | 1.17 | 2862.39 | G300E | 11700000 | 91.8 | G300E | 0 | 0
2133 | Story4 | C7 | 50 MPa RC Column (60 cm x 60 cm) | Column | 50MPa | Concrete Rectangular | 600 | 600 | 3600 | 3250 | 1.17 | 2862.39 | G300E | 11700000 | 91.8 | G300E | 0 | 0
2134 | Story4 | C8 | 50 MPa RC Column (60 cm x 60 cm) | Column | 50MPa | Concrete Rectangular | 600 | 600 | 3600 | 3250 | 1.17 | 2862.39 | G300E | 11700000 | 91.8 | G300E | 0 | 0
2135 | Story4 | C9 | 50 MPa RC Column (60 cm x 60 cm) | Column | 50MPa | Concrete Rectangular | 600 | 600 | 3600 | 3250 | 1.17 | 2862.39 | G300E | 11700000 | 91.8 | G300E | 0 | 0
2136 | Story40 | C1 | 50 MPa RC Column (30 cm x 30 cm) | Column | 50MPa | Concrete Rectangular | 300 | 300 | 900 | 3200 | 0.29 | 704.59 | G300E | 2880000 | 22.6 | G300E | 0 | 0
2137 | Story40 | C10 | 50 MPa RC Column (30 cm x 30 cm) | Column | 50MPa | Concrete Rectangular | 300 | 300 | 900 | 3200 | 0.29 | 704.59 | G300E | 7095466.67 | 55.67 | G300E | 0 | 0
2138 | Story40 | C11 | 50 MPa RC Column (30 cm x 30 cm) | Column | 50MPa | Concrete Rectangular | 300 | 300 | 900 | 3200 | 0.29 | 704.59 | G300E | 11018666.67 | 86.46 | G300E | 0 | 0
2139 | Story40 | C12 | 50 MPa RC Column (30 cm x 30 cm) | Column | 50MPa | Concrete Rectangular | 300 | 300 | 900 | 3200 | 0.29 | 704.59 | G300E | 10217600 | 80.17 | G300E | 0 | 0
2140 | Story40 | C13 | 50 MPa RC Column (30 cm x 30 cm) | Column | 50MPa | Concrete Rectangular | 300 | 300 | 900 | 3200 | 0.29 | 704.59 | G300E | 10229333.33 | 80.26 | G300E | 0 | 0
2141 | Story40 | C14 | 50 MPa RC Column (30 cm x 30 cm) | Column | 50MPa | Concrete Rectangular | 300 | 300 | 900 | 3200 | 0.29 | 704.59 | G300E | 10984533.33 | 86.19 | G300E | 0 | 0
2142 | Story40 | C15 | 50 MPa RC Column (30 cm x 30 cm) | Column | 50MPa | Concrete Rectangular | 300 | 300 | 900 | 3200 | 0.29 | 704.59 | G300E | 7054933.33 | 55.36 | G300E | 0 | 0
2143 | Story40 | C16 | 50 MPa RC Column (30 cm x 30 cm) | Column | 50MPa | Concrete Rectangular | 300 | 300 | 900 | 3200 | 0.29 | 704.59 | G300E | 5738880 | 45.03 | G300E | 0 | 0
2144 | Story40 | C17 | 50 MPa RC Column (30 cm x 30 cm) | Column | 50MPa | Concrete Rectangular | 300 | 300 | 900 | 3200 | 0.29 | 704.59 | G300E | 2880000 | 22.6 | G300E | 0 | 0
2145 | Story40 | C18 | 50 MPa RC Column (30 cm x 30 cm) | Column | 50MPa | Concrete Rectangular | 300 | 300 | 900 | 3200 | 0.29 | 704.59 | G300E | 11014400 | 86.42 | G300E | 0 | 0
2146 | Story40 | C19 | 50 MPa RC Column (30 cm x 30 cm) | Column | 50MPa | Concrete Rectangular | 300 | 300 | 900 | 3200 | 0.29 | 704.59 | G300E | 11554133.33 | 90.66 | G300E | 0 | 0
2147 | Story40 | C2 | 50 MPa RC Column (30 cm x 30 cm) | Column | 50MPa | Concrete Rectangular | 300 | 300 | 900 | 3200 | 0.29 | 704.59 | G300E | 5784960 | 45.39 | G300E | 0 | 0
2148 | Story40 | C20 | 50 MPa RC Column (30 cm x 30 cm) | Column | 50MPa | Concrete Rectangular | 300 | 300 | 900 | 3200 | 0.29 | 704.59 | G300E | 8153600 | 63.98 | G300E | 0 | 0
2149 | Story40 | C21 | 50 MPa RC Column (30 cm x 30 cm) | Column | 50MPa | Concrete Rectangular | 300 | 300 | 900 | 3200 | 0.29 | 704.59 | G300E | 8168533.33 | 64.09 | G300E | 0 | 0
2150 | Story40 | C22 | 50 MPa RC Column (30 cm x 30 cm) | Column | 50MPa | Concrete Rectangular | 300 | 300 | 900 | 3200 | 0.29 | 704.59 | G300E | 11539200 | 90.54 | G300E | 0 | 0
2151 | Story40 | C23 | 50 MPa RC Column (30 cm x 30 cm) | Column | 50MPa | Concrete Rectangular | 300 | 300 | 900 | 3200 | 0.29 | 704.59 | G300E | 10985600 | 86.2 | G300E | 0 | 0
2152 | Story40 | C24 | 50 MPa RC Column (30 cm x 30 cm) | Column | 50MPa | Concrete Rectangular | 300 | 300 | 900 | 3200 | 0.29 | 704.59 | G300E | 2880000 | 22.6 | G300E | 0 | 0
2153 | Story40 | C25 | 50 MPa RC Column (30 cm x 30 cm) | Column | 50MPa | Concrete Rectangular | 300 | 300 | 900 | 3200 | 0.29 | 704.59 | G300E | 2880000 | 22.6 | G300E | 0 | 0
2154 | Story40 | C26 | 50 MPa RC Column (30 cm x 30 cm) | Column | 50MPa | Concrete Rectangular | 300 | 300 | 900 | 3200 | 0.29 | 704.59 | G300E | 10217600 | 80.17 | G300E | 0 | 0
2155 | Story40 | C27 | 50 MPa RC Column (30 cm x 30 cm) | Column | 50MPa | Concrete Rectangular | 300 | 300 | 900 | 3200 | 0.29 | 704.59 | G300E | 8154666.67 | 63.98 | G300E | 0 | 0
2156 | Story40 | C3 | 50 MPa RC Column (30 cm x 30 cm) | Column | 50MPa | Concrete Rectangular | 300 | 300 | 900 | 3200 | 0.29 | 704.59 | G300E | 2880000 | 22.6 | G300E | 0 | 0
2157 | Story40 | C30 | 50 MPa RC Column (30 cm x 30 cm) | Column | 50MPa | Concrete Rectangular | 300 | 300 | 900 | 3200 | 0.29 | 704.59 | G300E | 8182400 | 64.2 | G300E | 0 | 0
2158 | Story40 | C31 | 50 MPa RC Column (30 cm x 30 cm) | Column | 50MPa | Concrete Rectangular | 300 | 300 | 900 | 3200 | 0.29 | 704.59 | G300E | 10240000 | 80.35 | G300E | 0 | 0
2159 | Story40 | C32 | 50 MPa RC Column (30 cm x 30 cm) | Column | 50MPa | Concrete Rectangular | 300 | 300 | 900 | 3200 | 0.29 | 704.59 | G300E | 2880000 | 22.6 | G300E | 0 | 0
2160 | Story40 | C33 | 50 MPa RC Column (30 cm x 30 cm) | Column | 50MPa | Concrete Rectangular | 300 | 300 | 900 | 3200 | 0.29 | 704.59 | G300E | 2880000 | 22.6 | G300E | 0 | 0
2161 | Story40 | C34 | 50 MPa RC Column (30 cm x 30 cm) | Column | 50MPa | Concrete Rectangular | 300 | 300 | 900 | 3200 | 0.29 | 704.59 | G300E | 10229333.33 | 80.26 | G300E | 0 | 0
2162 | Story40 | C35 | 50 MPa RC Column (30 cm x 30 cm) | Column | 50MPa | Concrete Rectangular | 300 | 300 | 900 | 3200 | 0.29 | 704.59 | G300E | 8169600 | 64.1 | G300E | 0 | 0
2163 | Story40 | C38 | 50 MPa RC Column (30 cm x 30 cm) | Column | 50MPa | Concrete Rectangular | 300 | 300 | 900 | 3200 | 0.29 | 704.59 | G300E | 8182400 | 64.2 | G300E | 0 | 0
2164 | Story40 | C39 | 50 MPa RC Column (30 cm x 30 cm) | Column | 50MPa | Concrete Rectangular | 300 | 300 | 900 | 3200 | 0.29 | 704.59 | G300E | 10240000 | 80.35 | G300E | 0 | 0
2165 | Story40 | C4 | 50 MPa RC Column (30 cm x 30 cm) | Column | 50MPa | Concrete Rectangular | 300 | 300 | 900 | 3200 | 0.29 | 704.59 | G300E | 2880000 | 22.6 | G300E | 0 | 0
2166 | Story40 | C40 | 50 MPa RC Column (30 cm x 30 cm) | Column | 50MPa | Concrete Rectangular | 300 | 300 | 900 | 3200 | 0.29 | 704.59 | G300E | 2880000 | 22.6 | G300E | 0 | 0
2167 | Story40 | C41 | 50 MPa RC Column (30 cm x 30 cm) | Column | 50MPa | Concrete Rectangular | 300 | 300 | 900 | 3200 | 0.29 | 704.59 | G300E | 2880000 | 22.6 | G300E | 0 | 0
2168 | Story40 | C42 | 50 MPa RC Column (30 cm x 30 cm) | Column | 50MPa | Concrete Rectangular | 300 | 300 | 900 | 3200 | 0.29 | 704.59 | G300E | 10984533.33 | 86.19 | G300E | 0 | 0
2169 | Story40 | C43 | 50 MPa RC Column (30 cm x 30 cm) | Column | 50MPa | Concrete Rectangular | 300 | 300 | 900 | 3200 | 0.29 | 704.59 | G300E | 11539200 | 90.54 | G300E | 0 | 0
2170 | Story40 | C44 | 50 MPa RC Column (30 cm x 30 cm) | Column | 50MPa | Concrete Rectangular | 300 | 300 | 900 | 3200 | 0.29 | 704.59 | G300E | 8182400 | 64.2 | G300E | 0 | 0
2171 | Story40 | C45 | 50 MPa RC Column (30 cm x 30 cm) | Column | 50MPa | Concrete Rectangular | 300 | 300 | 900 | 3200 | 0.29 | 704.59 | G300E | 8182400 | 64.2 | G300E | 0 | 0
2172 | Story40 | C46 | 50 MPa RC Column (30 cm x 30 cm) | Column | 50MPa | Concrete Rectangular | 300 | 300 | 900 | 3200 | 0.29 | 704.59 | G300E | 11540266.67 | 90.55 | G300E | 0 | 0
2173 | Story40 | C47 | 50 MPa RC Column (30 cm x 30 cm) | Column | 50MPa | Concrete Rectangular | 300 | 300 | 900 | 3200 | 0.29 | 704.59 | G300E | 10985600 | 86.2 | G300E | 0 | 0
2174 | Story40 | C48 | 50 MPa RC Column (30 cm x 30 cm) | Column | 50MPa | Concrete Rectangular | 300 | 300 | 900 | 3200 | 0.29 | 704.59 | G300E | 2880000 | 22.6 | G300E | 0 | 0
2175 | Story40 | C49 | 50 MPa RC Column (30 cm x 30 cm) | Column | 50MPa | Concrete Rectangular | 300 | 300 | 900 | 3200 | 0.29 | 704.59 | G300E | 5738880 | 45.03 | G300E | 0 | 0
2176 | Story40 | C5 | 50 MPa RC Column (30 cm x 30 cm) | Column | 50MPa | Concrete Rectangular | 300 | 300 | 900 | 3200 | 0.29 | 704.59 | G300E | 2880000 | 22.6 | G300E | 0 | 0
2177 | Story40 | C50 | 50 MPa RC Column (30 cm x 30 cm) | Column | 50MPa | Concrete Rectangular | 300 | 300 | 900 | 3200 | 0.29 | 704.59 | G300E | 7054933.33 | 55.36 | G300E | 0 | 0
2178 | Story40 | C51 | 50 MPa RC Column (30 cm x 30 cm) | Column | 50MPa | Concrete Rectangular | 300 | 300 | 900 | 3200 | 0.29 | 704.59 | G300E | 10985600 | 86.2 | G300E | 0 | 0
2179 | Story40 | C52 | 50 MPa RC Column (30 cm x 30 cm) | Column | 50MPa | Concrete Rectangular | 300 | 300 | 900 | 3200 | 0.29 | 704.59 | G300E | 10240000 | 80.35 | G300E | 0 | 0
2180 | Story40 | C53 | 50 MPa RC Column (30 cm x 30 cm) | Column | 50MPa | Concrete Rectangular | 300 | 300 | 900 | 3200 | 0.29 | 704.59 | G300E | 10240000 | 80.35 | G300E | 0 | 0
2181 | Story40 | C54 | 50 MPa RC Column (30 cm x 30 cm) | Column | 50MPa | Concrete Rectangular | 300 | 300 | 900 | 3200 | 0.29 | 704.59 | G300E | 10985600 | 86.2 | G300E | 0 | 0
2182 | Story40 | C55 | 50 MPa RC Column (30 cm x 30 cm) | Column | 50MPa | Concrete Rectangular | 300 | 300 | 900 | 3200 | 0.29 | 704.59 | G300E | 7054933.33 | 55.36 | G300E | 0 | 0
2183 | Story40 | C56 | 50 MPa RC Column (30 cm x 30 cm) | Column | 50MPa | Concrete Rectangular | 300 | 300 | 900 | 3200 | 0.29 | 704.59 | G300E | 5737600 | 45.02 | G300E | 0 | 0
2184 | Story40 | C57 | 50 MPa RC Column (30 cm x 30 cm) | Column | 50MPa | Concrete Rectangular | 300 | 300 | 900 | 3200 | 0.29 | 704.59 | G300E | 2880000 | 22.6 | G300E | 0 | 0
2185 | Story40 | C58 | 50 MPa RC Column (30 cm x 30 cm) | Column | 50MPa | Concrete Rectangular | 300 | 300 | 900 | 3200 | 0.29 | 704.59 | G300E | 5738880 | 45.03 | G300E | 0 | 0
2186 | Story40 | C59 | 50 MPa RC Column (30 cm x 30 cm) | Column | 50MPa | Concrete Rectangular | 300 | 300 | 900 | 3200 | 0.29 | 704.59 | G300E | 2880000 | 22.6 | G300E | 0 | 0
2187 | Story40 | C6 | 50 MPa RC Column (30 cm x 30 cm) | Column | 50MPa | Concrete Rectangular | 300 | 300 | 900 | 3200 | 0.29 | 704.59 | G300E | 2880000 | 22.6 | G300E | 0 | 0
2188 | Story40 | C60 | 50 MPa RC Column (30 cm x 30 cm) | Column | 50MPa | Concrete Rectangular | 300 | 300 | 900 | 3200 | 0.29 | 704.59 | G300E | 2880000 | 22.6 | G300E | 0 | 0
2189 | Story40 | C61 | 50 MPa RC Column (30 cm x 30 cm) | Column | 50MPa | Concrete Rectangular | 300 | 300 | 900 | 3200 | 0.29 | 704.59 | G300E | 2880000 | 22.6 | G300E | 0 | 0
2190 | Story40 | C62 | 50 MPa RC Column (30 cm x 30 cm) | Column | 50MPa | Concrete Rectangular | 300 | 300 | 900 | 3200 | 0.29 | 704.59 | G300E | 2880000 | 22.6 | G300E | 0 | 0
2191 | Story40 | C63 | 50 MPa RC Column (30 cm x 30 cm) | Column | 50MPa | Concrete Rectangular | 300 | 300 | 900 | 3200 | 0.29 | 704.59 | G300E | 5737600 | 45.02 | G300E | 0 | 0
2192 | Story40 | C64 | 50 MPa RC Column (30 cm x 30 cm) | Column | 50MPa | Concrete Rectangular | 300 | 300 | 900 | 3200 | 0.29 | 704.59 | G300E | 2880000 | 22.6 | G300E | 0 | 0
2193 | Story40 | C7 | 50 MPa RC Column (30 cm x 30 cm) | Column | 50MPa | Concrete Rectangular | 300 | 300 | 900 | 3200 | 0.29 | 704.59 | G300E | 5738880 | 45.03 | G300E | 0 | 0
2194 | Story40 | C8 | 50 MPa RC Column (30 cm x 30 cm) | Column | 50MPa | Concrete Rectangular | 300 | 300 | 900 | 3200 | 0.29 | 704.59 | G300E | 2880000 | 22.6 | G300E | 0 | 0
2195 | Story40 | C9 | 50 MPa RC Column (30 cm x 30 cm) | Column | 50MPa | Concrete Rectangular | 300 | 300 | 900 | 3200 | 0.29 | 704.59 | G300E | 5760000 | 45.2 | G300E | 0 | 0
2196 | Story41 | C1 | 50 MPa RC Column (30 cm x 30 cm) | Column | 50MPa | Concrete Rectangular | 300 | 300 | 900 | 3200 | 0.29 | 704.59 | G300E | 2880000 | 22.6 | G300E | 0 | 0
2197 | Story41 | C10 | 50 MPa RC Column (30 cm x 30 cm) | Column | 50MPa | Concrete Rectangular | 300 | 300 | 900 | 3200 | 0.29 | 704.59 | G300E | 4667733.33 | 36.62 | G300E | 0 | 0
2198 | Story41 | C11 | 50 MPa RC Column (30 cm x 30 cm) | Column | 50MPa | Concrete Rectangular | 300 | 300 | 900 | 3200 | 0.29 | 704.59 | G300E | 7328000 | 57.5 | G300E | 0 | 0
2199 | Story41 | C12 | 50 MPa RC Column (30 cm x 30 cm) | Column | 50MPa | Concrete Rectangular | 300 | 300 | 900 | 3200 | 0.29 | 704.59 | G300E | 7833600 | 61.47 | G300E | 0 | 0
2200 | Story41 | C13 | 50 MPa RC Column (30 cm x 30 cm) | Column | 50MPa | Concrete Rectangular | 300 | 300 | 900 | 3200 | 0.29 | 704.59 | G300E | 7735466.67 | 60.7 | G300E | 0 | 0
2201 | Story41 | C14 | 50 MPa RC Column (30 cm x 30 cm) | Column | 50MPa | Concrete Rectangular | 300 | 300 | 900 | 3200 | 0.29 | 704.59 | G300E | 7299200 | 57.27 | G300E | 0 | 0
2202 | Story41 | C15 | 50 MPa RC Column (30 cm x 30 cm) | Column | 50MPa | Concrete Rectangular | 300 | 300 | 900 | 3200 | 0.29 | 704.59 | G300E | 4612266.67 | 36.19 | G300E | 0 | 0
2203 | Story41 | C16 | 50 MPa RC Column (30 cm x 30 cm) | Column | 50MPa | Concrete Rectangular | 300 | 300 | 900 | 3200 | 0.29 | 704.59 | G300E | 2880000 | 22.6 | G300E | 0 | 0
2204 | Story41 | C17 | 50 MPa RC Column (30 cm x 30 cm) | Column | 50MPa | Concrete Rectangular | 300 | 300 | 900 | 3200 | 0.29 | 704.59 | G300E | 3002666.67 | 23.56 | G300E | 0 | 0
2205 | Story41 | C18 | 50 MPa RC Column (30 cm x 30 cm) | Column | 50MPa | Concrete Rectangular | 300 | 300 | 900 | 3200 | 0.29 | 704.59 | G300E | 7325866.67 | 57.48 | G300E | 0 | 0
2206 | Story41 | C19 | 50 MPa RC Column (30 cm x 30 cm) | Column | 50MPa | Concrete Rectangular | 300 | 300 | 900 | 3200 | 0.29 | 704.59 | G300E | 7804800 | 61.24 | G300E | 0 | 0
2207 | Story41 | C2 | 50 MPa RC Column (30 cm x 30 cm) | Column | 50MPa | Concrete Rectangular | 300 | 300 | 900 | 3200 | 0.29 | 704.59 | G300E | 2880000 | 22.6 | G300E | 0 | 0
2208 | Story41 | C20 | 50 MPa RC Column (30 cm x 30 cm) | Column | 50MPa | Concrete Rectangular | 300 | 300 | 900 | 3200 | 0.29 | 704.59 | G300E | 5230933.33 | 41.04 | G300E | 0 | 0
2209 | Story41 | C21 | 50 MPa RC Column (30 cm x 30 cm) | Column | 50MPa | Concrete Rectangular | 300 | 300 | 900 | 3200 | 0.29 | 704.59 | G300E | 5237333.33 | 41.09 | G300E | 0 | 0
2210 | Story41 | C22 | 50 MPa RC Column (30 cm x 30 cm) | Column | 50MPa | Concrete Rectangular | 300 | 300 | 900 | 3200 | 0.29 | 704.59 | G300E | 7795200 | 61.16 | G300E | 0 | 0
2211 | Story41 | C23 | 50 MPa RC Column (30 cm x 30 cm) | Column | 50MPa | Concrete Rectangular | 300 | 300 | 900 | 3200 | 0.29 | 704.59 | G300E | 7301333.33 | 57.29 | G300E | 0 | 0
2212 | Story41 | C24 | 50 MPa RC Column (30 cm x 30 cm) | Column | 50MPa | Concrete Rectangular | 300 | 300 | 900 | 3200 | 0.29 | 704.59 | G300E | 3008000 | 23.6 | G300E | 0 | 0
2213 | Story41 | C25 | 50 MPa RC Column (30 cm x 30 cm) | Column | 50MPa | Concrete Rectangular | 300 | 300 | 900 | 3200 | 0.29 | 704.59 | G300E | 5872640 | 46.08 | G300E | 0 | 0
2214 | Story41 | C26 | 50 MPa RC Column (30 cm x 30 cm) | Column | 50MPa | Concrete Rectangular | 300 | 300 | 900 | 3200 | 0.29 | 704.59 | G300E | 7833600 | 61.47 | G300E | 0 | 0
2215 | Story41 | C27 | 50 MPa RC Column (30 cm x 30 cm) | Column | 50MPa | Concrete Rectangular | 300 | 300 | 900 | 3200 | 0.29 | 704.59 | G300E | 5233066.67 | 41.06 | G300E | 0 | 0
2216 | Story41 | C3 | 50 MPa RC Column (30 cm x 30 cm) | Column | 50MPa | Concrete Rectangular | 300 | 300 | 900 | 3200 | 0.29 | 704.59 | G300E | 2999466.67 | 23.53 | G300E | 0 | 0
2217 | Story41 | C30 | 50 MPa RC Column (30 cm x 30 cm) | Column | 50MPa | Concrete Rectangular | 300 | 300 | 900 | 3200 | 0.29 | 704.59 | G300E | 5248000 | 41.18 | G300E | 0 | 0
2218 | Story41 | C31 | 50 MPa RC Column (30 cm x 30 cm) | Column | 50MPa | Concrete Rectangular | 300 | 300 | 900 | 3200 | 0.29 | 704.59 | G300E | 7824000 | 61.39 | G300E | 0 | 0
2219 | Story41 | C32 | 50 MPa RC Column (30 cm x 30 cm) | Column | 50MPa | Concrete Rectangular | 300 | 300 | 900 | 3200 | 0.29 | 704.59 | G300E | 5879040 | 46.13 | G300E | 0 | 0
2220 | Story41 | C33 | 50 MPa RC Column (30 cm x 30 cm) | Column | 50MPa | Concrete Rectangular | 300 | 300 | 900 | 3200 | 0.29 | 704.59 | G300E | 5876480 | 46.11 | G300E | 0 | 0
2221 | Story41 | C34 | 50 MPa RC Column (30 cm x 30 cm) | Column | 50MPa | Concrete Rectangular | 300 | 300 | 900 | 3200 | 0.29 | 704.59 | G300E | 7737600 | 60.71 | G300E | 0 | 0
2222 | Story41 | C35 | 50 MPa RC Column (30 cm x 30 cm) | Column | 50MPa | Concrete Rectangular | 300 | 300 | 900 | 3200 | 0.29 | 704.59 | G300E | 5237333.33 | 41.09 | G300E | 0 | 0
2223 | Story41 | C38 | 50 MPa RC Column (30 cm x 30 cm) | Column | 50MPa | Concrete Rectangular | 300 | 300 | 900 | 3200 | 0.29 | 704.59 | G300E | 5248000 | 41.18 | G300E | 0 | 0
2224 | Story41 | C39 | 50 MPa RC Column (30 cm x 30 cm) | Column | 50MPa | Concrete Rectangular | 300 | 300 | 900 | 3200 | 0.29 | 704.59 | G300E | 7821866.67 | 61.37 | G300E | 0 | 0
2225 | Story41 | C4 | 50 MPa RC Column (30 cm x 30 cm) | Column | 50MPa | Concrete Rectangular | 300 | 300 | 900 | 3200 | 0.29 | 704.59 | G300E | 5872640 | 46.08 | G300E | 0 | 0
2226 | Story41 | C40 | 50 MPa RC Column (30 cm x 30 cm) | Column | 50MPa | Concrete Rectangular | 300 | 300 | 900 | 3200 | 0.29 | 704.59 | G300E | 5879040 | 46.13 | G300E | 0 | 0
2227 | Story41 | C41 | 50 MPa RC Column (30 cm x 30 cm) | Column | 50MPa | Concrete Rectangular | 300 | 300 | 900 | 3200 | 0.29 | 704.59 | G300E | 3006933.33 | 23.59 | G300E | 0 | 0
2228 | Story41 | C42 | 50 MPa RC Column (30 cm x 30 cm) | Column | 50MPa | Concrete Rectangular | 300 | 300 | 900 | 3200 | 0.29 | 704.59 | G300E | 7299200 | 57.27 | G300E | 0 | 0
2229 | Story41 | C43 | 50 MPa RC Column (30 cm x 30 cm) | Column | 50MPa | Concrete Rectangular | 300 | 300 | 900 | 3200 | 0.29 | 704.59 | G300E | 7795200 | 61.16 | G300E | 0 | 0
2230 | Story41 | C44 | 50 MPa RC Column (30 cm x 30 cm) | Column | 50MPa | Concrete Rectangular | 300 | 300 | 900 | 3200 | 0.29 | 704.59 | G300E | 5248000 | 41.18 | G300E | 0 | 0
2231 | Story41 | C45 | 50 MPa RC Column (30 cm x 30 cm) | Column | 50MPa | Concrete Rectangular | 300 | 300 | 900 | 3200 | 0.29 | 704.59 | G300E | 5248000 | 41.18 | G300E | 0 | 0
2232 | Story41 | C46 | 50 MPa RC Column (30 cm x 30 cm) | Column | 50MPa | Concrete Rectangular | 300 | 300 | 900 | 3200 | 0.29 | 704.59 | G300E | 7797333.33 | 61.18 | G300E | 0 | 0
2233 | Story41 | C47 | 50 MPa RC Column (30 cm x 30 cm) | Column | 50MPa | Concrete Rectangular | 300 | 300 | 900 | 3200 | 0.29 | 704.59 | G300E | 7301333.33 | 57.29 | G300E | 0 | 0
2234 | Story41 | C48 | 50 MPa RC Column (30 cm x 30 cm) | Column | 50MPa | Concrete Rectangular | 300 | 300 | 900 | 3200 | 0.29 | 704.59 | G300E | 3008000 | 23.6 | G300E | 0 | 0
2235 | Story41 | C49 | 50 MPa RC Column (30 cm x 30 cm) | Column | 50MPa | Concrete Rectangular | 300 | 300 | 900 | 3200 | 0.29 | 704.59 | G300E | 2880000 | 22.6 | G300E | 0 | 0
2236 | Story41 | C5 | 50 MPa RC Column (30 cm x 30 cm) | Column | 50MPa | Concrete Rectangular | 300 | 300 | 900 | 3200 | 0.29 | 704.59 | G300E | 5876480 | 46.11 | G300E | 0 | 0
2237 | Story41 | C50 | 50 MPa RC Column (30 cm x 30 cm) | Column | 50MPa | Concrete Rectangular | 300 | 300 | 900 | 3200 | 0.29 | 704.59 | G300E | 4612266.67 | 36.19 | G300E | 0 | 0
2238 | Story41 | C51 | 50 MPa RC Column (30 cm x 30 cm) | Column | 50MPa | Concrete Rectangular | 300 | 300 | 900 | 3200 | 0.29 | 704.59 | G300E | 7301333.33 | 57.29 | G300E | 0 | 0
2239 | Story41 | C52 | 50 MPa RC Column (30 cm x 30 cm) | Column | 50MPa | Concrete Rectangular | 300 | 300 | 900 | 3200 | 0.29 | 704.59 | G300E | 7821866.67 | 61.37 | G300E | 0 | 0
2240 | Story41 | C53 | 50 MPa RC Column (30 cm x 30 cm) | Column | 50MPa | Concrete Rectangular | 300 | 300 | 900 | 3200 | 0.29 | 704.59 | G300E | 7821866.67 | 61.37 | G300E | 0 | 0
2241 | Story41 | C54 | 50 MPa RC Column (30 cm x 30 cm) | Column | 50MPa | Concrete Rectangular | 300 | 300 | 900 | 3200 | 0.29 | 704.59 | G300E | 7301333.33 | 57.29 | G300E | 0 | 0
2242 | Story41 | C55 | 50 MPa RC Column (30 cm x 30 cm) | Column | 50MPa | Concrete Rectangular | 300 | 300 | 900 | 3200 | 0.29 | 704.59 | G300E | 4612266.67 | 36.19 | G300E | 0 | 0
2243 | Story41 | C56 | 50 MPa RC Column (30 cm x 30 cm) | Column | 50MPa | Concrete Rectangular | 300 | 300 | 900 | 3200 | 0.29 | 704.59 | G300E | 2880000 | 22.6 | G300E | 0 | 0
2244 | Story41 | C57 | 50 MPa RC Column (30 cm x 30 cm) | Column | 50MPa | Concrete Rectangular | 300 | 300 | 900 | 3200 | 0.29 | 704.59 | G300E | 2880000 | 22.6 | G300E | 0 | 0
2245 | Story41 | C58 | 50 MPa RC Column (30 cm x 30 cm) | Column | 50MPa | Concrete Rectangular | 300 | 300 | 900 | 3200 | 0.29 | 704.59 | G300E | 2880000 | 22.6 | G300E | 0 | 0
2246 | Story41 | C59 | 50 MPa RC Column (30 cm x 30 cm) | Column | 50MPa | Concrete Rectangular | 300 | 300 | 900 | 3200 | 0.29 | 704.59 | G300E | 3008000 | 23.6 | G300E | 0 | 0
2247 | Story41 | C6 | 50 MPa RC Column (30 cm x 30 cm) | Column | 50MPa | Concrete Rectangular | 300 | 300 | 900 | 3200 | 0.29 | 704.59 | G300E | 3006933.33 | 23.59 | G300E | 0 | 0
2248 | Story41 | C60 | 50 MPa RC Column (30 cm x 30 cm) | Column | 50MPa | Concrete Rectangular | 300 | 300 | 900 | 3200 | 0.29 | 704.59 | G300E | 5879040 | 46.13 | G300E | 0 | 0
2249 | Story41 | C61 | 50 MPa RC Column (30 cm x 30 cm) | Column | 50MPa | Concrete Rectangular | 300 | 300 | 900 | 3200 | 0.29 | 704.59 | G300E | 5879040 | 46.13 | G300E | 0 | 0
2250 | Story41 | C62 | 50 MPa RC Column (30 cm x 30 cm) | Column | 50MPa | Concrete Rectangular | 300 | 300 | 900 | 3200 | 0.29 | 704.59 | G300E | 3008000 | 23.6 | G300E | 0 | 0
2251 | Story41 | C63 | 50 MPa RC Column (30 cm x 30 cm) | Column | 50MPa | Concrete Rectangular | 300 | 300 | 900 | 3200 | 0.29 | 704.59 | G300E | 2880000 | 22.6 | G300E | 0 | 0
2252 | Story41 | C64 | 50 MPa RC Column (30 cm x 30 cm) | Column | 50MPa | Concrete Rectangular | 300 | 300 | 900 | 3200 | 0.29 | 704.59 | G300E | 2880000 | 22.6 | G300E | 0 | 0
2253 | Story41 | C7 | 50 MPa RC Column (30 cm x 30 cm) | Column | 50MPa | Concrete Rectangular | 300 | 300 | 900 | 3200 | 0.29 | 704.59 | G300E | 2880000 | 22.6 | G300E | 0 | 0
2254 | Story41 | C8 | 50 MPa RC Column (30 cm x 30 cm) | Column | 50MPa | Concrete Rectangular | 300 | 300 | 900 | 3200 | 0.29 | 704.59 | G300E | 2880000 | 22.6 | G300E | 0 | 0
2255 | Story41 | C9 | 50 MPa RC Column (30 cm x 30 cm) | Column | 50MPa | Concrete Rectangular | 300 | 300 | 900 | 3200 | 0.29 | 704.59 | G300E | 2880000 | 22.6 | G300E | 0 | 0
2256 | Story41 | D17 | 50 MPa RC Column (72.5 cm x 72.5 cm) | Column | 50MPa | Concrete Rectangular | 725 | 725 | 5256.3 | 24258.8 | 12.75 | 31195.18 | G300E | 833037758.02 | 6536.32 | G300E | 0 | 0
2257 | Story41 | D18 | 50 MPa RC Column (72.5 cm x 72.5 cm) | Column | 50MPa | Concrete Rectangular | 725 | 725 | 5256.3 | 24258.8 | 12.75 | 31195.18 | G300E | 833059321.4 | 6536.49 | G300E | 0 | 0
2258 | Story41 | D19 | 50 MPa RC Column (72.5 cm x 72.5 cm) | Column | 50MPa | Concrete Rectangular | 725 | 725 | 5256.3 | 24258.8 | 12.75 | 31195.18 | G300E | 748885328.53 | 5876.03 | G300E | 0 | 0
2259 | Story41 | D20 | 50 MPa RC Column (72.5 cm x 72.5 cm) | Column | 50MPa | Concrete Rectangular | 725 | 725 | 5256.3 | 24258.8 | 12.75 | 31195.18 | G300E | 748896110.22 | 5876.12 | G300E | 0 | 0
2260 | Story41 | D21 | 50 MPa RC Column (72.5 cm x 72.5 cm) | Column | 50MPa | Concrete Rectangular | 725 | 725 | 5256.3 | 24258.8 | 12.75 | 31195.18 | G300E | 832993283.56 | 6535.97 | G300E | 0 | 0
2261 | Story41 | D22 | 50 MPa RC Column (72.5 cm x 72.5 cm) | Column | 50MPa | Concrete Rectangular | 725 | 725 | 5256.3 | 24258.8 | 12.75 | 31195.18 | G300E | 833249348.67 | 6537.98 | G300E | 0 | 0
2262 | Story41 | D23 | 50 MPa RC Column (72.5 cm x 72.5 cm) | Column | 50MPa | Concrete Rectangular | 725 | 725 | 5256.3 | 24258.8 | 12.75 | 31195.18 | G300E | 748863765.16 | 5875.86 | G300E | 0 | 0
2263 | Story41 | D24 | 50 MPa RC Column (72.5 cm x 72.5 cm) | Column | 50MPa | Concrete Rectangular | 725 | 725 | 5256.3 | 24258.8 | 12.75 | 31195.18 | G300E | 748890719.38 | 5876.07 | G300E | 0 | 0
2264 | Story41 | D25 | 50 MPa RC Column (72.5 cm x 72.5 cm) | Column | 50MPa | Concrete Rectangular | 725 | 725 | 5256.3 | 24258.8 | 12.75 | 31195.18 | G300E | 748615786.31 | 5873.92 | G300E | 0 | 0
2265 | Story41 | D26 | 50 MPa RC Column (72.5 cm x 72.5 cm) | Column | 50MPa | Concrete Rectangular | 725 | 725 | 5256.3 | 24258.8 | 12.75 | 31195.18 | G300E | 748727646.33 | 5874.79 | G300E | 0 | 0
2266 | Story41 | D27 | 50 MPa RC Column (72.5 cm x 72.5 cm) | Column | 50MPa | Concrete Rectangular | 725 | 725 | 5256.3 | 24258.8 | 12.75 | 31195.18 | G300E | 833004065.24 | 6536.06 | G300E | 0 | 0
2267 | Story41 | D28 | 50 MPa RC Column (72.5 cm x 72.5 cm) | Column | 50MPa | Concrete Rectangular | 725 | 725 | 5256.3 | 24258.8 | 12.75 | 31195.18 | G300E | 833238566.98 | 6537.9 | G300E | 0 | 0
2268 | Story41 | D29 | 50 MPa RC Column (72.5 cm x 72.5 cm) | Column | 50MPa | Concrete Rectangular | 725 | 725 | 5256.3 | 24258.8 | 12.75 | 31195.18 | G300E | 748617134.02 | 5873.93 | G300E | 0 | 0
2269 | Story41 | D30 | 50 MPa RC Column (72.5 cm x 72.5 cm) | Column | 50MPa | Concrete Rectangular | 725 | 725 | 5256.3 | 24258.8 | 12.75 | 31195.18 | G300E | 748726298.62 | 5874.78 | G300E | 0 | 0
2270 | Story41 | D31 | 50 MPa RC Column (72.5 cm x 72.5 cm) | Column | 50MPa | Concrete Rectangular | 725 | 725 | 5256.3 | 24258.8 | 12.75 | 31195.18 | G300E | 833057973.69 | 6536.48 | G300E | 0 | 0
2271 | Story41 | D32 | 50 MPa RC Column (72.5 cm x 72.5 cm) | Column | 50MPa | Concrete Rectangular | 725 | 725 | 5256.3 | 24258.8 | 12.75 | 31195.18 | G300E | 833063364.53 | 6536.52 | G300E | 0 | 0
2272 | Story42 | C1 | 50 MPa RC Column (30 cm x 30 cm) | Column | 50MPa | Concrete Rectangular | 300 | 300 | 900 | 3200 | 0.29 | 704.59 | G300E | 2880000 | 22.6 | G300E | 0 | 0
2273 | Story42 | C10 | 50 MPa RC Column (30 cm x 30 cm) | Column | 50MPa | Concrete Rectangular | 300 | 300 | 900 | 3200 | 0.29 | 704.59 | G300E | 3064533.33 | 24.05 | G300E | 0 | 0
2274 | Story42 | C11 | 50 MPa RC Column (30 cm x 30 cm) | Column | 50MPa | Concrete Rectangular | 300 | 300 | 900 | 3200 | 0.29 | 704.59 | G300E | 4506666.67 | 35.36 | G300E | 0 | 0
2275 | Story42 | C12 | 50 MPa RC Column (30 cm x 30 cm) | Column | 50MPa | Concrete Rectangular | 300 | 300 | 900 | 3200 | 0.29 | 704.59 | G300E | 5108266.67 | 40.08 | G300E | 0 | 0
2276 | Story42 | C13 | 50 MPa RC Column (30 cm x 30 cm) | Column | 50MPa | Concrete Rectangular | 300 | 300 | 900 | 3200 | 0.29 | 704.59 | G300E | 5029333.33 | 39.46 | G300E | 0 | 0
2277 | Story42 | C14 | 50 MPa RC Column (30 cm x 30 cm) | Column | 50MPa | Concrete Rectangular | 300 | 300 | 900 | 3200 | 0.29 | 704.59 | G300E | 4484266.67 | 35.19 | G300E | 0 | 0
2278 | Story42 | C15 | 50 MPa RC Column (30 cm x 30 cm) | Column | 50MPa | Concrete Rectangular | 300 | 300 | 900 | 3200 | 0.29 | 704.59 | G300E | 3037866.67 | 23.84 | G300E | 0 | 0
2279 | Story42 | C16 | 50 MPa RC Column (30 cm x 30 cm) | Column | 50MPa | Concrete Rectangular | 300 | 300 | 900 | 3200 | 0.29 | 704.59 | G300E | 2880000 | 22.6 | G300E | 0 | 0
2280 | Story42 | C17 | 50 MPa RC Column (30 cm x 30 cm) | Column | 50MPa | Concrete Rectangular | 300 | 300 | 900 | 3200 | 0.29 | 704.59 | G300E | 2880000 | 22.6 | G300E | 0 | 0
2281 | Story42 | C18 | 50 MPa RC Column (30 cm x 30 cm) | Column | 50MPa | Concrete Rectangular | 300 | 300 | 900 | 3200 | 0.29 | 704.59 | G300E | 4503466.67 | 35.34 | G300E | 0 | 0
2282 | Story42 | C19 | 50 MPa RC Column (30 cm x 30 cm) | Column | 50MPa | Concrete Rectangular | 300 | 300 | 900 | 3200 | 0.29 | 704.59 | G300E | 4349866.67 | 34.13 | G300E | 0 | 0
2283 | Story42 | C2 | 50 MPa RC Column (30 cm x 30 cm) | Column | 50MPa | Concrete Rectangular | 300 | 300 | 900 | 3200 | 0.29 | 704.59 | G300E | 2880000 | 22.6 | G300E | 0 | 0
2284 | Story42 | C20 | 50 MPa RC Column (30 cm x 30 cm) | Column | 50MPa | Concrete Rectangular | 300 | 300 | 900 | 3200 | 0.29 | 704.59 | G300E | 3437866.67 | 26.97 | G300E | 0 | 0
2285 | Story42 | C21 | 50 MPa RC Column (30 cm x 30 cm) | Column | 50MPa | Concrete Rectangular | 300 | 300 | 900 | 3200 | 0.29 | 704.59 | G300E | 3441066.67 | 27 | G300E | 0 | 0
2286 | Story42 | C22 | 50 MPa RC Column (30 cm x 30 cm) | Column | 50MPa | Concrete Rectangular | 300 | 300 | 900 | 3200 | 0.29 | 704.59 | G300E | 4342400 | 34.07 | G300E | 0 | 0
2287 | Story42 | C23 | 50 MPa RC Column (30 cm x 30 cm) | Column | 50MPa | Concrete Rectangular | 300 | 300 | 900 | 3200 | 0.29 | 704.59 | G300E | 4485333.33 | 35.19 | G300E | 0 | 0
2288 | Story42 | C24 | 50 MPa RC Column (30 cm x 30 cm) | Column | 50MPa | Concrete Rectangular | 300 | 300 | 900 | 3200 | 0.29 | 704.59 | G300E | 2880000 | 22.6 | G300E | 0 | 0
2289 | Story42 | C25 | 50 MPa RC Column (30 cm x 30 cm) | Column | 50MPa | Concrete Rectangular | 300 | 300 | 900 | 3200 | 0.29 | 704.59 | G300E | 5185280 | 40.69 | G300E | 0 | 0
2290 | Story42 | C26 | 50 MPa RC Column (30 cm x 30 cm) | Column | 50MPa | Concrete Rectangular | 300 | 300 | 900 | 3200 | 0.29 | 704.59 | G300E | 5110400 | 40.1 | G300E | 0 | 0
2291 | Story42 | C27 | 50 MPa RC Column (30 cm x 30 cm) | Column | 50MPa | Concrete Rectangular | 300 | 300 | 900 | 3200 | 0.29 | 704.59 | G300E | 3440000 | 26.99 | G300E | 0 | 0
2292 | Story42 | C3 | 50 MPa RC Column (30 cm x 30 cm) | Column | 50MPa | Concrete Rectangular | 300 | 300 | 900 | 3200 | 0.29 | 704.59 | G300E | 2880000 | 22.6 | G300E | 0 | 0
2293 | Story42 | C30 | 50 MPa RC Column (30 cm x 30 cm) | Column | 50MPa | Concrete Rectangular | 300 | 300 | 900 | 3200 | 0.29 | 704.59 | G300E | 3449600 | 27.07 | G300E | 0 | 0
2294 | Story42 | C31 | 50 MPa RC Column (30 cm x 30 cm) | Column | 50MPa | Concrete Rectangular | 300 | 300 | 900 | 3200 | 0.29 | 704.59 | G300E | 5110400 | 40.1 | G300E | 0 | 0
2295 | Story42 | C32 | 50 MPa RC Column (30 cm x 30 cm) | Column | 50MPa | Concrete Rectangular | 300 | 300 | 900 | 3200 | 0.29 | 704.59 | G300E | 5189760 | 40.72 | G300E | 0 | 0
2296 | Story42 | C33 | 50 MPa RC Column (30 cm x 30 cm) | Column | 50MPa | Concrete Rectangular | 300 | 300 | 900 | 3200 | 0.29 | 704.59 | G300E | 5187840 | 40.71 | G300E | 0 | 0
2297 | Story42 | C34 | 50 MPa RC Column (30 cm x 30 cm) | Column | 50MPa | Concrete Rectangular | 300 | 300 | 900 | 3200 | 0.29 | 704.59 | G300E | 5029333.33 | 39.46 | G300E | 0 | 0
2298 | Story42 | C35 | 50 MPa RC Column (30 cm x 30 cm) | Column | 50MPa | Concrete Rectangular | 300 | 300 | 900 | 3200 | 0.29 | 704.59 | G300E | 3441066.67 | 27 | G300E | 0 | 0
2299 | Story42 | C38 | 50 MPa RC Column (30 cm x 30 cm) | Column | 50MPa | Concrete Rectangular | 300 | 300 | 900 | 3200 | 0.29 | 704.59 | G300E | 3449600 | 27.07 | G300E | 0 | 0
2300 | Story42 | C39 | 50 MPa RC Column (30 cm x 30 cm) | Column | 50MPa | Concrete Rectangular | 300 | 300 | 900 | 3200 | 0.29 | 704.59 | G300E | 5109333.33 | 40.09 | G300E | 0 | 0
2301 | Story42 | C4 | 50 MPa RC Column (30 cm x 30 cm) | Column | 50MPa | Concrete Rectangular | 300 | 300 | 900 | 3200 | 0.29 | 704.59 | G300E | 5185280 | 40.69 | G300E | 0 | 0
2302 | Story42 | C40 | 50 MPa RC Column (30 cm x 30 cm) | Column | 50MPa | Concrete Rectangular | 300 | 300 | 900 | 3200 | 0.29 | 704.59 | G300E | 5189760 | 40.72 | G300E | 0 | 0
2303 | Story42 | C41 | 50 MPa RC Column (30 cm x 30 cm) | Column | 50MPa | Concrete Rectangular | 300 | 300 | 900 | 3200 | 0.29 | 704.59 | G300E | 2880000 | 22.6 | G300E | 0 | 0
2304 | Story42 | C42 | 50 MPa RC Column (30 cm x 30 cm) | Column | 50MPa | Concrete Rectangular | 300 | 300 | 900 | 3200 | 0.29 | 704.59 | G300E | 4484266.67 | 35.19 | G300E | 0 | 0
2305 | Story42 | C43 | 50 MPa RC Column (30 cm x 30 cm) | Column | 50MPa | Concrete Rectangular | 300 | 300 | 900 | 3200 | 0.29 | 704.59 | G300E | 4342400 | 34.07 | G300E | 0 | 0
2306 | Story42 | C44 | 50 MPa RC Column (30 cm x 30 cm) | Column | 50MPa | Concrete Rectangular | 300 | 300 | 900 | 3200 | 0.29 | 704.59 | G300E | 3449600 | 27.07 | G300E | 0 | 0
2307 | Story42 | C45 | 50 MPa RC Column (30 cm x 30 cm) | Column | 50MPa | Concrete Rectangular | 300 | 300 | 900 | 3200 | 0.29 | 704.59 | G300E | 3449600 | 27.07 | G300E | 0 | 0
2308 | Story42 | C46 | 50 MPa RC Column (30 cm x 30 cm) | Column | 50MPa | Concrete Rectangular | 300 | 300 | 900 | 3200 | 0.29 | 704.59 | G300E | 4342400 | 34.07 | G300E | 0 | 0
2309 | Story42 | C47 | 50 MPa RC Column (30 cm x 30 cm) | Column | 50MPa | Concrete Rectangular | 300 | 300 | 900 | 3200 | 0.29 | 704.59 | G300E | 4485333.33 | 35.19 | G300E | 0 | 0
2310 | Story42 | C48 | 50 MPa RC Column (30 cm x 30 cm) | Column | 50MPa | Concrete Rectangular | 300 | 300 | 900 | 3200 | 0.29 | 704.59 | G300E | 2880000 | 22.6 | G300E | 0 | 0
2311 | Story42 | C49 | 50 MPa RC Column (30 cm x 30 cm) | Column | 50MPa | Concrete Rectangular | 300 | 300 | 900 | 3200 | 0.29 | 704.59 | G300E | 2880000 | 22.6 | G300E | 0 | 0
2312 | Story42 | C5 | 50 MPa RC Column (30 cm x 30 cm) | Column | 50MPa | Concrete Rectangular | 300 | 300 | 900 | 3200 | 0.29 | 704.59 | G300E | 5187840 | 40.71 | G300E | 0 | 0
2313 | Story42 | C50 | 50 MPa RC Column (30 cm x 30 cm) | Column | 50MPa | Concrete Rectangular | 300 | 300 | 900 | 3200 | 0.29 | 704.59 | G300E | 3037866.67 | 23.84 | G300E | 0 | 0
2314 | Story42 | C51 | 50 MPa RC Column (30 cm x 30 cm) | Column | 50MPa | Concrete Rectangular | 300 | 300 | 900 | 3200 | 0.29 | 704.59 | G300E | 4485333.33 | 35.19 | G300E | 0 | 0
2315 | Story42 | C52 | 50 MPa RC Column (30 cm x 30 cm) | Column | 50MPa | Concrete Rectangular | 300 | 300 | 900 | 3200 | 0.29 | 704.59 | G300E | 5109333.33 | 40.09 | G300E | 0 | 0
2316 | Story42 | C53 | 50 MPa RC Column (30 cm x 30 cm) | Column | 50MPa | Concrete Rectangular | 300 | 300 | 900 | 3200 | 0.29 | 704.59 | G300E | 5107200 | 40.07 | G300E | 0 | 0
2317 | Story42 | C54 | 50 MPa RC Column (30 cm x 30 cm) | Column | 50MPa | Concrete Rectangular | 300 | 300 | 900 | 3200 | 0.29 | 704.59 | G300E | 4485333.33 | 35.19 | G300E | 0 | 0
2318 | Story42 | C55 | 50 MPa RC Column (30 cm x 30 cm) | Column | 50MPa | Concrete Rectangular | 300 | 300 | 900 | 3200 | 0.29 | 704.59 | G300E | 3038933.33 | 23.84 | G300E | 0 | 0
2319 | Story42 | C56 | 50 MPa RC Column (30 cm x 30 cm) | Column | 50MPa | Concrete Rectangular | 300 | 300 | 900 | 3200 | 0.29 | 704.59 | G300E | 2880000 | 22.6 | G300E | 0 | 0
2320 | Story42 | C57 | 50 MPa RC Column (30 cm x 30 cm) | Column | 50MPa | Concrete Rectangular | 300 | 300 | 900 | 3200 | 0.29 | 704.59 | G300E | 2880000 | 22.6 | G300E | 0 | 0
2321 | Story42 | C58 | 50 MPa RC Column (30 cm x 30 cm) | Column | 50MPa | Concrete Rectangular | 300 | 300 | 900 | 3200 | 0.29 | 704.59 | G300E | 2880000 | 22.6 | G300E | 0 | 0
2322 | Story42 | C59 | 50 MPa RC Column (30 cm x 30 cm) | Column | 50MPa | Concrete Rectangular | 300 | 300 | 900 | 3200 | 0.29 | 704.59 | G300E | 2880000 | 22.6 | G300E | 0 | 0
2323 | Story42 | C6 | 50 MPa RC Column (30 cm x 30 cm) | Column | 50MPa | Concrete Rectangular | 300 | 300 | 900 | 3200 | 0.29 | 704.59 | G300E | 2880000 | 22.6 | G300E | 0 | 0
2324 | Story42 | C60 | 50 MPa RC Column (30 cm x 30 cm) | Column | 50MPa | Concrete Rectangular | 300 | 300 | 900 | 3200 | 0.29 | 704.59 | G300E | 5189760 | 40.72 | G300E | 0 | 0
2325 | Story42 | C61 | 50 MPa RC Column (30 cm x 30 cm) | Column | 50MPa | Concrete Rectangular | 300 | 300 | 900 | 3200 | 0.29 | 704.59 | G300E | 5189760 | 40.72 | G300E | 0 | 0
2326 | Story42 | C62 | 50 MPa RC Column (30 cm x 30 cm) | Column | 50MPa | Concrete Rectangular | 300 | 300 | 900 | 3200 | 0.29 | 704.59 | G300E | 2880000 | 22.6 | G300E | 0 | 0
2327 | Story42 | C63 | 50 MPa RC Column (30 cm x 30 cm) | Column | 50MPa | Concrete Rectangular | 300 | 300 | 900 | 3200 | 0.29 | 704.59 | G300E | 2880000 | 22.6 | G300E | 0 | 0
2328 | Story42 | C64 | 50 MPa RC Column (30 cm x 30 cm) | Column | 50MPa | Concrete Rectangular | 300 | 300 | 900 | 3200 | 0.29 | 704.59 | G300E | 2880000 | 22.6 | G300E | 0 | 0
2329 | Story42 | C7 | 50 MPa RC Column (30 cm x 30 cm) | Column | 50MPa | Concrete Rectangular | 300 | 300 | 900 | 3200 | 0.29 | 704.59 | G300E | 2880000 | 22.6 | G300E | 0 | 0
2330 | Story42 | C8 | 50 MPa RC Column (30 cm x 30 cm) | Column | 50MPa | Concrete Rectangular | 300 | 300 | 900 | 3200 | 0.29 | 704.59 | G300E | 2880000 | 22.6 | G300E | 0 | 0
2331 | Story42 | C9 | 50 MPa RC Column (30 cm x 30 cm) | Column | 50MPa | Concrete Rectangular | 300 | 300 | 900 | 3200 | 0.29 | 704.59 | G300E | 2880000 | 22.6 | G300E | 0 | 0
2332 | Story43 | C1 | 50 MPa RC Column (27.5 cm x 27.5 cm) | Column | 50MPa | Concrete Rectangular | 275 | 275 | 756.3 | 3200 | 0.24 | 592.05 | G300E | 2419200 | 18.98 | G300E | 0 | 0
2333 | Story43 | C10 | 50 MPa RC Column (27.5 cm x 27.5 cm) | Column | 50MPa | Concrete Rectangular | 275 | 275 | 756.3 | 3200 | 0.24 | 592.05 | G300E | 8400000 | 65.91 | G300E | 0 | 0
2334 | Story43 | C11 | 50 MPa RC Column (27.5 cm x 27.5 cm) | Column | 50MPa | Concrete Rectangular | 275 | 275 | 756.3 | 3200 | 0.24 | 592.05 | G300E | 10633600 | 83.44 | G300E | 0 | 0
2335 | Story43 | C12 | 50 MPa RC Column (27.5 cm x 27.5 cm) | Column | 50MPa | Concrete Rectangular | 275 | 275 | 756.3 | 3200 | 0.24 | 592.05 | G300E | 10458666.67 | 82.06 | G300E | 0 | 0
2336 | Story43 | C13 | 50 MPa RC Column (27.5 cm x 27.5 cm) | Column | 50MPa | Concrete Rectangular | 275 | 275 | 756.3 | 3200 | 0.24 | 592.05 | G300E | 10678400 | 83.79 | G300E | 0 | 0
2337 | Story43 | C14 | 50 MPa RC Column (27.5 cm x 27.5 cm) | Column | 50MPa | Concrete Rectangular | 275 | 275 | 756.3 | 3200 | 0.24 | 592.05 | G300E | 10599466.67 | 83.17 | G300E | 0 | 0
2338 | Story43 | C15 | 50 MPa RC Column (27.5 cm x 27.5 cm) | Column | 50MPa | Concrete Rectangular | 275 | 275 | 756.3 | 3200 | 0.24 | 592.05 | G300E | 8311466.67 | 65.21 | G300E | 0 | 0
2339 | Story43 | C16 | 50 MPa RC Column (27.5 cm x 27.5 cm) | Column | 50MPa | Concrete Rectangular | 275 | 275 | 756.3 | 3200 | 0.24 | 592.05 | G300E | 8711040 | 68.35 | G300E | 0 | 0
2340 | Story43 | C17 | 50 MPa RC Column (27.5 cm x 27.5 cm) | Column | 50MPa | Concrete Rectangular | 275 | 275 | 756.3 | 3200 | 0.24 | 592.05 | G300E | 2419200 | 18.98 | G300E | 0 | 0
2341 | Story43 | C18 | 50 MPa RC Column (27.5 cm x 27.5 cm) | Column | 50MPa | Concrete Rectangular | 275 | 275 | 756.3 | 3200 | 0.24 | 592.05 | G300E | 10628266.67 | 83.39 | G300E | 0 | 0
2342 | Story43 | C19 | 50 MPa RC Column (27.5 cm x 27.5 cm) | Column | 50MPa | Concrete Rectangular | 275 | 275 | 756.3 | 3200 | 0.24 | 592.05 | G300E | 9593600 | 75.27 | G300E | 0 | 0
2343 | Story43 | C2 | 50 MPa RC Column (27.5 cm x 27.5 cm) | Column | 50MPa | Concrete Rectangular | 275 | 275 | 756.3 | 3200 | 0.24 | 592.05 | G300E | 8817280 | 69.18 | G300E | 0 | 0
2344 | Story43 | C20 | 50 MPa RC Column (27.5 cm x 27.5 cm) | Column | 50MPa | Concrete Rectangular | 275 | 275 | 756.3 | 3200 | 0.24 | 592.05 | G300E | 8325333.33 | 65.32 | G300E | 0 | 0
2345 | Story43 | C21 | 50 MPa RC Column (27.5 cm x 27.5 cm) | Column | 50MPa | Concrete Rectangular | 275 | 275 | 756.3 | 3200 | 0.24 | 592.05 | G300E | 8331733.33 | 65.37 | G300E | 0 | 0
2346 | Story43 | C22 | 50 MPa RC Column (27.5 cm x 27.5 cm) | Column | 50MPa | Concrete Rectangular | 275 | 275 | 756.3 | 3200 | 0.24 | 592.05 | G300E | 9588266.67 | 75.23 | G300E | 0 | 0
2347 | Story43 | C23 | 50 MPa RC Column (27.5 cm x 27.5 cm) | Column | 50MPa | Concrete Rectangular | 275 | 275 | 756.3 | 3200 | 0.24 | 592.05 | G300E | 10600533.33 | 83.18 | G300E | 0 | 0
2348 | Story43 | C24 | 50 MPa RC Column (27.5 cm x 27.5 cm) | Column | 50MPa | Concrete Rectangular | 275 | 275 | 756.3 | 3200 | 0.24 | 592.05 | G300E | 2419200 | 18.98 | G300E | 0 | 0
2349 | Story43 | C25 | 50 MPa RC Column (27.5 cm x 27.5 cm) | Column | 50MPa | Concrete Rectangular | 275 | 275 | 756.3 | 3200 | 0.24 | 592.05 | G300E | 3514666.67 | 27.58 | G300E | 0 | 0
2350 | Story43 | C26 | 50 MPa RC Column (27.5 cm x 27.5 cm) | Column | 50MPa | Concrete Rectangular | 275 | 275 | 756.3 | 3200 | 0.24 | 592.05 | G300E | 10455466.67 | 82.04 | G300E | 0 | 0
2351 | Story43 | C27 | 50 MPa RC Column (27.5 cm x 27.5 cm) | Column | 50MPa | Concrete Rectangular | 275 | 275 | 756.3 | 3200 | 0.24 | 592.05 | G300E | 8326400 | 65.33 | G300E | 0 | 0
2352 | Story43 | C3 | 50 MPa RC Column (27.5 cm x 27.5 cm) | Column | 50MPa | Concrete Rectangular | 275 | 275 | 756.3 | 3200 | 0.24 | 592.05 | G300E | 2419200 | 18.98 | G300E | 0 | 0
2353 | Story43 | C30 | 50 MPa RC Column (27.5 cm x 27.5 cm) | Column | 50MPa | Concrete Rectangular | 275 | 275 | 756.3 | 3200 | 0.24 | 592.05 | G300E | 8342400 | 65.46 | G300E | 0 | 0
2354 | Story43 | C31 | 50 MPa RC Column (27.5 cm x 27.5 cm) | Column | 50MPa | Concrete Rectangular | 275 | 275 | 756.3 | 3200 | 0.24 | 592.05 | G300E | 10539733.33 | 82.7 | G300E | 0 | 0
2355 | Story43 | C32 | 50 MPa RC Column (27.5 cm x 27.5 cm) | Column | 50MPa | Concrete Rectangular | 275 | 275 | 756.3 | 3200 | 0.24 | 592.05 | G300E | 3518933.33 | 27.61 | G300E | 0 | 0
2356 | Story43 | C33 | 50 MPa RC Column (27.5 cm x 27.5 cm) | Column | 50MPa | Concrete Rectangular | 275 | 275 | 756.3 | 3200 | 0.24 | 592.05 | G300E | 3517866.67 | 27.6 | G300E | 0 | 0
2357 | Story43 | C34 | 50 MPa RC Column (27.5 cm x 27.5 cm) | Column | 50MPa | Concrete Rectangular | 275 | 275 | 756.3 | 3200 | 0.24 | 592.05 | G300E | 10678400 | 83.79 | G300E | 0 | 0
2358 | Story43 | C35 | 50 MPa RC Column (27.5 cm x 27.5 cm) | Column | 50MPa | Concrete Rectangular | 275 | 275 | 756.3 | 3200 | 0.24 | 592.05 | G300E | 8331733.33 | 65.37 | G300E | 0 | 0
2359 | Story43 | C38 | 50 MPa RC Column (27.5 cm x 27.5 cm) | Column | 50MPa | Concrete Rectangular | 275 | 275 | 756.3 | 3200 | 0.24 | 592.05 | G300E | 8342400 | 65.46 | G300E | 0 | 0
2360 | Story43 | C39 | 50 MPa RC Column (27.5 cm x 27.5 cm) | Column | 50MPa | Concrete Rectangular | 275 | 275 | 756.3 | 3200 | 0.24 | 592.05 | G300E | 10546133.33 | 82.75 | G300E | 0 | 0
2361 | Story43 | C4 | 50 MPa RC Column (27.5 cm x 27.5 cm) | Column | 50MPa | Concrete Rectangular | 275 | 275 | 756.3 | 3200 | 0.24 | 592.05 | G300E | 3514666.67 | 27.58 | G300E | 0 | 0
2362 | Story43 | C40 | 50 MPa RC Column (27.5 cm x 27.5 cm) | Column | 50MPa | Concrete Rectangular | 275 | 275 | 756.3 | 3200 | 0.24 | 592.05 | G300E | 3518933.33 | 27.61 | G300E | 0 | 0
2363 | Story43 | C41 | 50 MPa RC Column (27.5 cm x 27.5 cm) | Column | 50MPa | Concrete Rectangular | 275 | 275 | 756.3 | 3200 | 0.24 | 592.05 | G300E | 2419200 | 18.98 | G300E | 0 | 0
2364 | Story43 | C42 | 50 MPa RC Column (27.5 cm x 27.5 cm) | Column | 50MPa | Concrete Rectangular | 275 | 275 | 756.3 | 3200 | 0.24 | 592.05 | G300E | 10599466.67 | 83.17 | G300E | 0 | 0
2365 | Story43 | C43 | 50 MPa RC Column (27.5 cm x 27.5 cm) | Column | 50MPa | Concrete Rectangular | 275 | 275 | 756.3 | 3200 | 0.24 | 592.05 | G300E | 9588266.67 | 75.23 | G300E | 0 | 0
2366 | Story43 | C44 | 50 MPa RC Column (27.5 cm x 27.5 cm) | Column | 50MPa | Concrete Rectangular | 275 | 275 | 756.3 | 3200 | 0.24 | 592.05 | G300E | 8342400 | 65.46 | G300E | 0 | 0
2367 | Story43 | C45 | 50 MPa RC Column (27.5 cm x 27.5 cm) | Column | 50MPa | Concrete Rectangular | 275 | 275 | 756.3 | 3200 | 0.24 | 592.05 | G300E | 8342400 | 65.46 | G300E | 0 | 0
2368 | Story43 | C46 | 50 MPa RC Column (27.5 cm x 27.5 cm) | Column | 50MPa | Concrete Rectangular | 275 | 275 | 756.3 | 3200 | 0.24 | 592.05 | G300E | 9588266.67 | 75.23 | G300E | 0 | 0
2369 | Story43 | C47 | 50 MPa RC Column (27.5 cm x 27.5 cm) | Column | 50MPa | Concrete Rectangular | 275 | 275 | 756.3 | 3200 | 0.24 | 592.05 | G300E | 10600533.33 | 83.18 | G300E | 0 | 0
2370 | Story43 | C48 | 50 MPa RC Column (27.5 cm x 27.5 cm) | Column | 50MPa | Concrete Rectangular | 275 | 275 | 756.3 | 3200 | 0.24 | 592.05 | G300E | 2419200 | 18.98 | G300E | 0 | 0
2371 | Story43 | C49 | 50 MPa RC Column (27.5 cm x 27.5 cm) | Column | 50MPa | Concrete Rectangular | 275 | 275 | 756.3 | 3200 | 0.24 | 592.05 | G300E | 8711040 | 68.35 | G300E | 0 | 0
2372 | Story43 | C5 | 50 MPa RC Column (27.5 cm x 27.5 cm) | Column | 50MPa | Concrete Rectangular | 275 | 275 | 756.3 | 3200 | 0.24 | 592.05 | G300E | 3517866.67 | 27.6 | G300E | 0 | 0
2373 | Story43 | C50 | 50 MPa RC Column (27.5 cm x 27.5 cm) | Column | 50MPa | Concrete Rectangular | 275 | 275 | 756.3 | 3200 | 0.24 | 592.05 | G300E | 8311466.67 | 65.21 | G300E | 0 | 0
2374 | Story43 | C51 | 50 MPa RC Column (27.5 cm x 27.5 cm) | Column | 50MPa | Concrete Rectangular | 275 | 275 | 756.3 | 3200 | 0.24 | 592.05 | G300E | 10600533.33 | 83.18 | G300E | 0 | 0
2375 | Story43 | C52 | 50 MPa RC Column (27.5 cm x 27.5 cm) | Column | 50MPa | Concrete Rectangular | 275 | 275 | 756.3 | 3200 | 0.24 | 592.05 | G300E | 10539733.33 | 82.7 | G300E | 0 | 0
2376 | Story43 | C53 | 50 MPa RC Column (27.5 cm x 27.5 cm) | Column | 50MPa | Concrete Rectangular | 275 | 275 | 756.3 | 3200 | 0.24 | 592.05 | G300E | 10546133.33 | 82.75 | G300E | 0 | 0
2377 | Story43 | C54 | 50 MPa RC Column (27.5 cm x 27.5 cm) | Column | 50MPa | Concrete Rectangular | 275 | 275 | 756.3 | 3200 | 0.24 | 592.05 | G300E | 10600533.33 | 83.18 | G300E | 0 | 0
2378 | Story43 | C55 | 50 MPa RC Column (27.5 cm x 27.5 cm) | Column | 50MPa | Concrete Rectangular | 275 | 275 | 756.3 | 3200 | 0.24 | 592.05 | G300E | 8311466.67 | 65.21 | G300E | 0 | 0
2379 | Story43 | C56 | 50 MPa RC Column (27.5 cm x 27.5 cm) | Column | 50MPa | Concrete Rectangular | 275 | 275 | 756.3 | 3200 | 0.24 | 592.05 | G300E | 8709760 | 68.34 | G300E | 0 | 0
2380 | Story43 | C57 | 50 MPa RC Column (27.5 cm x 27.5 cm) | Column | 50MPa | Concrete Rectangular | 275 | 275 | 756.3 | 3200 | 0.24 | 592.05 | G300E | 2419200 | 18.98 | G300E | 0 | 0
2381 | Story43 | C58 | 50 MPa RC Column (27.5 cm x 27.5 cm) | Column | 50MPa | Concrete Rectangular | 275 | 275 | 756.3 | 3200 | 0.24 | 592.05 | G300E | 8711040 | 68.35 | G300E | 0 | 0
2382 | Story43 | C59 | 50 MPa RC Column (27.5 cm x 27.5 cm) | Column | 50MPa | Concrete Rectangular | 275 | 275 | 756.3 | 3200 | 0.24 | 592.05 | G300E | 2419200 | 18.98 | G300E | 0 | 0
2383 | Story43 | C6 | 50 MPa RC Column (27.5 cm x 27.5 cm) | Column | 50MPa | Concrete Rectangular | 275 | 275 | 756.3 | 3200 | 0.24 | 592.05 | G300E | 2419200 | 18.98 | G300E | 0 | 0
2384 | Story43 | C60 | 50 MPa RC Column (27.5 cm x 27.5 cm) | Column | 50MPa | Concrete Rectangular | 275 | 275 | 756.3 | 3200 | 0.24 | 592.05 | G300E | 3517866.67 | 27.6 | G300E | 0 | 0
2385 | Story43 | C61 | 50 MPa RC Column (27.5 cm x 27.5 cm) | Column | 50MPa | Concrete Rectangular | 275 | 275 | 756.3 | 3200 | 0.24 | 592.05 | G300E | 3518933.33 | 27.61 | G300E | 0 | 0
2386 | Story43 | C62 | 50 MPa RC Column (27.5 cm x 27.5 cm) | Column | 50MPa | Concrete Rectangular | 275 | 275 | 756.3 | 3200 | 0.24 | 592.05 | G300E | 2419200 | 18.98 | G300E | 0 | 0
2387 | Story43 | C63 | 50 MPa RC Column (27.5 cm x 27.5 cm) | Column | 50MPa | Concrete Rectangular | 275 | 275 | 756.3 | 3200 | 0.24 | 592.05 | G300E | 8709760 | 68.34 | G300E | 0 | 0
2388 | Story43 | C64 | 50 MPa RC Column (27.5 cm x 27.5 cm) | Column | 50MPa | Concrete Rectangular | 275 | 275 | 756.3 | 3200 | 0.24 | 592.05 | G300E | 2419200 | 18.98 | G300E | 0 | 0
2389 | Story43 | C7 | 50 MPa RC Column (27.5 cm x 27.5 cm) | Column | 50MPa | Concrete Rectangular | 275 | 275 | 756.3 | 3200 | 0.24 | 592.05 | G300E | 8711040 | 68.35 | G300E | 0 | 0
2390 | Story43 | C8 | 50 MPa RC Column (27.5 cm x 27.5 cm) | Column | 50MPa | Concrete Rectangular | 275 | 275 | 756.3 | 3200 | 0.24 | 592.05 | G300E | 2419200 | 18.98 | G300E | 0 | 0
2391 | Story43 | C9 | 50 MPa RC Column (27.5 cm x 27.5 cm) | Column | 50MPa | Concrete Rectangular | 275 | 275 | 756.3 | 3200 | 0.24 | 592.05 | G300E | 8750080 | 68.66 | G300E | 0 | 0
2392 | Story44 | C1 | 50 MPa RC Column (27.5 cm x 27.5 cm) | Column | 50MPa | Concrete Rectangular | 275 | 275 | 756.3 | 3200 | 0.24 | 592.05 | G300E | 2419200 | 18.98 | G300E | 0 | 0
2393 | Story44 | C10 | 50 MPa RC Column (27.5 cm x 27.5 cm) | Column | 50MPa | Concrete Rectangular | 275 | 275 | 756.3 | 3200 | 0.24 | 592.05 | G300E | 5928533.33 | 46.52 | G300E | 0 | 0
2394 | Story44 | C11 | 50 MPa RC Column (27.5 cm x 27.5 cm) | Column | 50MPa | Concrete Rectangular | 275 | 275 | 756.3 | 3200 | 0.24 | 592.05 | G300E | 8460800 | 66.39 | G300E | 0 | 0
2395 | Story44 | C12 | 50 MPa RC Column (27.5 cm x 27.5 cm) | Column | 50MPa | Concrete Rectangular | 275 | 275 | 756.3 | 3200 | 0.24 | 592.05 | G300E | 6948266.67 | 54.52 | G300E | 0 | 0
2396 | Story44 | C13 | 50 MPa RC Column (27.5 cm x 27.5 cm) | Column | 50MPa | Concrete Rectangular | 275 | 275 | 756.3 | 3200 | 0.24 | 592.05 | G300E | 6963200 | 54.64 | G300E | 0 | 0
2397 | Story44 | C14 | 50 MPa RC Column (27.5 cm x 27.5 cm) | Column | 50MPa | Concrete Rectangular | 275 | 275 | 756.3 | 3200 | 0.24 | 592.05 | G300E | 8417066.67 | 66.04 | G300E | 0 | 0
2398 | Story44 | C15 | 50 MPa RC Column (27.5 cm x 27.5 cm) | Column | 50MPa | Concrete Rectangular | 275 | 275 | 756.3 | 3200 | 0.24 | 592.05 | G300E | 5880533.33 | 46.14 | G300E | 0 | 0
2399 | Story44 | C16 | 50 MPa RC Column (27.5 cm x 27.5 cm) | Column | 50MPa | Concrete Rectangular | 275 | 275 | 756.3 | 3200 | 0.24 | 592.05 | G300E | 2419200 | 18.98 | G300E | 0 | 0
2400 | Story44 | C17 | 50 MPa RC Column (27.5 cm x 27.5 cm) | Column | 50MPa | Concrete Rectangular | 275 | 275 | 756.3 | 3200 | 0.24 | 592.05 | G300E | 2419200 | 18.98 | G300E | 0 | 0
2401 | Story44 | C18 | 50 MPa RC Column (27.5 cm x 27.5 cm) | Column | 50MPa | Concrete Rectangular | 275 | 275 | 756.3 | 3200 | 0.24 | 592.05 | G300E | 8453333.33 | 66.33 | G300E | 0 | 0
2402 | Story44 | C19 | 50 MPa RC Column (27.5 cm x 27.5 cm) | Column | 50MPa | Concrete Rectangular | 275 | 275 | 756.3 | 3200 | 0.24 | 592.05 | G300E | 6157866.67 | 48.32 | G300E | 0 | 0
2403 | Story44 | C2 | 50 MPa RC Column (27.5 cm x 27.5 cm) | Column | 50MPa | Concrete Rectangular | 275 | 275 | 756.3 | 3200 | 0.24 | 592.05 | G300E | 2419200 | 18.98 | G300E | 0 | 0
2404 | Story44 | C20 | 50 MPa RC Column (27.5 cm x 27.5 cm) | Column | 50MPa | Concrete Rectangular | 275 | 275 | 756.3 | 3200 | 0.24 | 592.05 | G300E | 5847466.67 | 45.88 | G300E | 0 | 0
2405 | Story44 | C21 | 50 MPa RC Column (27.5 cm x 27.5 cm) | Column | 50MPa | Concrete Rectangular | 275 | 275 | 756.3 | 3200 | 0.24 | 592.05 | G300E | 5840000 | 45.82 | G300E | 0 | 0
2406 | Story44 | C22 | 50 MPa RC Column (27.5 cm x 27.5 cm) | Column | 50MPa | Concrete Rectangular | 275 | 275 | 756.3 | 3200 | 0.24 | 592.05 | G300E | 6154666.67 | 48.29 | G300E | 0 | 0
2407 | Story44 | C23 | 50 MPa RC Column (27.5 cm x 27.5 cm) | Column | 50MPa | Concrete Rectangular | 275 | 275 | 756.3 | 3200 | 0.24 | 592.05 | G300E | 8420266.67 | 66.07 | G300E | 0 | 0
2408 | Story44 | C24 | 50 MPa RC Column (27.5 cm x 27.5 cm) | Column | 50MPa | Concrete Rectangular | 275 | 275 | 756.3 | 3200 | 0.24 | 592.05 | G300E | 2419200 | 18.98 | G300E | 0 | 0
2409 | Story44 | C25 | 50 MPa RC Column (27.5 cm x 27.5 cm) | Column | 50MPa | Concrete Rectangular | 275 | 275 | 756.3 | 3200 | 0.24 | 592.05 | G300E | 7425066.67 | 58.26 | G300E | 0 | 0
2410 | Story44 | C26 | 50 MPa RC Column (27.5 cm x 27.5 cm) | Column | 50MPa | Concrete Rectangular | 275 | 275 | 756.3 | 3200 | 0.24 | 592.05 | G300E | 6950400 | 54.54 | G300E | 0 | 0
2411 | Story44 | C27 | 50 MPa RC Column (27.5 cm x 27.5 cm) | Column | 50MPa | Concrete Rectangular | 275 | 275 | 756.3 | 3200 | 0.24 | 592.05 | G300E | 5847466.67 | 45.88 | G300E | 0 | 0
2412 | Story44 | C3 | 50 MPa RC Column (27.5 cm x 27.5 cm) | Column | 50MPa | Concrete Rectangular | 275 | 275 | 756.3 | 3200 | 0.24 | 592.05 | G300E | 2419200 | 18.98 | G300E | 0 | 0
2413 | Story44 | C30 | 50 MPa RC Column (27.5 cm x 27.5 cm) | Column | 50MPa | Concrete Rectangular | 275 | 275 | 756.3 | 3200 | 0.24 | 592.05 | G300E | 5848533.33 | 45.89 | G300E | 0 | 0
2414 | Story44 | C31 | 50 MPa RC Column (27.5 cm x 27.5 cm) | Column | 50MPa | Concrete Rectangular | 275 | 275 | 756.3 | 3200 | 0.24 | 592.05 | G300E | 6974933.33 | 54.73 | G300E | 0 | 0
2415 | Story44 | C32 | 50 MPa RC Column (27.5 cm x 27.5 cm) | Column | 50MPa | Concrete Rectangular | 275 | 275 | 756.3 | 3200 | 0.24 | 592.05 | G300E | 7445333.33 | 58.42 | G300E | 0 | 0
2416 | Story44 | C33 | 50 MPa RC Column (27.5 cm x 27.5 cm) | Column | 50MPa | Concrete Rectangular | 275 | 275 | 756.3 | 3200 | 0.24 | 592.05 | G300E | 7436800 | 58.35 | G300E | 0 | 0
2417 | Story44 | C34 | 50 MPa RC Column (27.5 cm x 27.5 cm) | Column | 50MPa | Concrete Rectangular | 275 | 275 | 756.3 | 3200 | 0.24 | 592.05 | G300E | 6963200 | 54.64 | G300E | 0 | 0
2418 | Story44 | C35 | 50 MPa RC Column (27.5 cm x 27.5 cm) | Column | 50MPa | Concrete Rectangular | 275 | 275 | 756.3 | 3200 | 0.24 | 592.05 | G300E | 5840000 | 45.82 | G300E | 0 | 0
2419 | Story44 | C38 | 50 MPa RC Column (27.5 cm x 27.5 cm) | Column | 50MPa | Concrete Rectangular | 275 | 275 | 756.3 | 3200 | 0.24 | 592.05 | G300E | 5848533.33 | 45.89 | G300E | 0 | 0
2420 | Story44 | C39 | 50 MPa RC Column (27.5 cm x 27.5 cm) | Column | 50MPa | Concrete Rectangular | 275 | 275 | 756.3 | 3200 | 0.24 | 592.05 | G300E | 6974933.33 | 54.73 | G300E | 0 | 0
2421 | Story44 | C4 | 50 MPa RC Column (27.5 cm x 27.5 cm) | Column | 50MPa | Concrete Rectangular | 275 | 275 | 756.3 | 3200 | 0.24 | 592.05 | G300E | 7425066.67 | 58.26 | G300E | 0 | 0
2422 | Story44 | C40 | 50 MPa RC Column (27.5 cm x 27.5 cm) | Column | 50MPa | Concrete Rectangular | 275 | 275 | 756.3 | 3200 | 0.24 | 592.05 | G300E | 7445333.33 | 58.42 | G300E | 0 | 0
2423 | Story44 | C41 | 50 MPa RC Column (27.5 cm x 27.5 cm) | Column | 50MPa | Concrete Rectangular | 275 | 275 | 756.3 | 3200 | 0.24 | 592.05 | G300E | 2419200 | 18.98 | G300E | 0 | 0
2424 | Story44 | C42 | 50 MPa RC Column (27.5 cm x 27.5 cm) | Column | 50MPa | Concrete Rectangular | 275 | 275 | 756.3 | 3200 | 0.24 | 592.05 | G300E | 8417066.67 | 66.04 | G300E | 0 | 0
2425 | Story44 | C43 | 50 MPa RC Column (27.5 cm x 27.5 cm) | Column | 50MPa | Concrete Rectangular | 275 | 275 | 756.3 | 3200 | 0.24 | 592.05 | G300E | 6154666.67 | 48.29 | G300E | 0 | 0
2426 | Story44 | C44 | 50 MPa RC Column (27.5 cm x 27.5 cm) | Column | 50MPa | Concrete Rectangular | 275 | 275 | 756.3 | 3200 | 0.24 | 592.05 | G300E | 5848533.33 | 45.89 | G300E | 0 | 0
2427 | Story44 | C45 | 50 MPa RC Column (27.5 cm x 27.5 cm) | Column | 50MPa | Concrete Rectangular | 275 | 275 | 756.3 | 3200 | 0.24 | 592.05 | G300E | 5848533.33 | 45.89 | G300E | 0 | 0
2428 | Story44 | C46 | 50 MPa RC Column (27.5 cm x 27.5 cm) | Column | 50MPa | Concrete Rectangular | 275 | 275 | 756.3 | 3200 | 0.24 | 592.05 | G300E | 6154666.67 | 48.29 | G300E | 0 | 0
2429 | Story44 | C47 | 50 MPa RC Column (27.5 cm x 27.5 cm) | Column | 50MPa | Concrete Rectangular | 275 | 275 | 756.3 | 3200 | 0.24 | 592.05 | G300E | 8420266.67 | 66.07 | G300E | 0 | 0
2430 | Story44 | C48 | 50 MPa RC Column (27.5 cm x 27.5 cm) | Column | 50MPa | Concrete Rectangular | 275 | 275 | 756.3 | 3200 | 0.24 | 592.05 | G300E | 2419200 | 18.98 | G300E | 0 | 0
2431 | Story44 | C49 | 50 MPa RC Column (27.5 cm x 27.5 cm) | Column | 50MPa | Concrete Rectangular | 275 | 275 | 756.3 | 3200 | 0.24 | 592.05 | G300E | 2419200 | 18.98 | G300E | 0 | 0
2432 | Story44 | C5 | 50 MPa RC Column (27.5 cm x 27.5 cm) | Column | 50MPa | Concrete Rectangular | 275 | 275 | 756.3 | 3200 | 0.24 | 592.05 | G300E | 7436800 | 58.35 | G300E | 0 | 0
2433 | Story44 | C50 | 50 MPa RC Column (27.5 cm x 27.5 cm) | Column | 50MPa | Concrete Rectangular | 275 | 275 | 756.3 | 3200 | 0.24 | 592.05 | G300E | 5880533.33 | 46.14 | G300E | 0 | 0
2434 | Story44 | C51 | 50 MPa RC Column (27.5 cm x 27.5 cm) | Column | 50MPa | Concrete Rectangular | 275 | 275 | 756.3 | 3200 | 0.24 | 592.05 | G300E | 8420266.67 | 66.07 | G300E | 0 | 0
2435 | Story44 | C52 | 50 MPa RC Column (27.5 cm x 27.5 cm) | Column | 50MPa | Concrete Rectangular | 275 | 275 | 756.3 | 3200 | 0.24 | 592.05 | G300E | 6974933.33 | 54.73 | G300E | 0 | 0
2436 | Story44 | C53 | 50 MPa RC Column (27.5 cm x 27.5 cm) | Column | 50MPa | Concrete Rectangular | 275 | 275 | 756.3 | 3200 | 0.24 | 592.05 | G300E | 6974933.33 | 54.73 | G300E | 0 | 0
2437 | Story44 | C54 | 50 MPa RC Column (27.5 cm x 27.5 cm) | Column | 50MPa | Concrete Rectangular | 275 | 275 | 756.3 | 3200 | 0.24 | 592.05 | G300E | 8420266.67 | 66.07 | G300E | 0 | 0
2438 | Story44 | C55 | 50 MPa RC Column (27.5 cm x 27.5 cm) | Column | 50MPa | Concrete Rectangular | 275 | 275 | 756.3 | 3200 | 0.24 | 592.05 | G300E | 5880533.33 | 46.14 | G300E | 0 | 0
2439 | Story44 | C56 | 50 MPa RC Column (27.5 cm x 27.5 cm) | Column | 50MPa | Concrete Rectangular | 275 | 275 | 756.3 | 3200 | 0.24 | 592.05 | G300E | 2419200 | 18.98 | G300E | 0 | 0
2440 | Story44 | C57 | 50 MPa RC Column (27.5 cm x 27.5 cm) | Column | 50MPa | Concrete Rectangular | 275 | 275 | 756.3 | 3200 | 0.24 | 592.05 | G300E | 2419200 | 18.98 | G300E | 0 | 0
2441 | Story44 | C58 | 50 MPa RC Column (27.5 cm x 27.5 cm) | Column | 50MPa | Concrete Rectangular | 275 | 275 | 756.3 | 3200 | 0.24 | 592.05 | G300E | 2419200 | 18.98 | G300E | 0 | 0
2442 | Story44 | C59 | 50 MPa RC Column (27.5 cm x 27.5 cm) | Column | 50MPa | Concrete Rectangular | 275 | 275 | 756.3 | 3200 | 0.24 | 592.05 | G300E | 2419200 | 18.98 | G300E | 0 | 0
2443 | Story44 | C6 | 50 MPa RC Column (27.5 cm x 27.5 cm) | Column | 50MPa | Concrete Rectangular | 275 | 275 | 756.3 | 3200 | 0.24 | 592.05 | G300E | 2419200 | 18.98 | G300E | 0 | 0
2444 | Story44 | C60 | 50 MPa RC Column (27.5 cm x 27.5 cm) | Column | 50MPa | Concrete Rectangular | 275 | 275 | 756.3 | 3200 | 0.24 | 592.05 | G300E | 7445333.33 | 58.42 | G300E | 0 | 0
2445 | Story44 | C61 | 50 MPa RC Column (27.5 cm x 27.5 cm) | Column | 50MPa | Concrete Rectangular | 275 | 275 | 756.3 | 3200 | 0.24 | 592.05 | G300E | 7445333.33 | 58.42 | G300E | 0 | 0
2446 | Story44 | C62 | 50 MPa RC Column (27.5 cm x 27.5 cm) | Column | 50MPa | Concrete Rectangular | 275 | 275 | 756.3 | 3200 | 0.24 | 592.05 | G300E | 2419200 | 18.98 | G300E | 0 | 0
2447 | Story44 | C63 | 50 MPa RC Column (27.5 cm x 27.5 cm) | Column | 50MPa | Concrete Rectangular | 275 | 275 | 756.3 | 3200 | 0.24 | 592.05 | G300E | 2419200 | 18.98 | G300E | 0 | 0
2448 | Story44 | C64 | 50 MPa RC Column (27.5 cm x 27.5 cm) | Column | 50MPa | Concrete Rectangular | 275 | 275 | 756.3 | 3200 | 0.24 | 592.05 | G300E | 2419200 | 18.98 | G300E | 0 | 0
2449 | Story44 | C7 | 50 MPa RC Column (27.5 cm x 27.5 cm) | Column | 50MPa | Concrete Rectangular | 275 | 275 | 756.3 | 3200 | 0.24 | 592.05 | G300E | 2419200 | 18.98 | G300E | 0 | 0
2450 | Story44 | C8 | 50 MPa RC Column (27.5 cm x 27.5 cm) | Column | 50MPa | Concrete Rectangular | 275 | 275 | 756.3 | 3200 | 0.24 | 592.05 | G300E | 2419200 | 18.98 | G300E | 0 | 0
2451 | Story44 | C9 | 50 MPa RC Column (27.5 cm x 27.5 cm) | Column | 50MPa | Concrete Rectangular | 275 | 275 | 756.3 | 3200 | 0.24 | 592.05 | G300E | 2419200 | 18.98 | G300E | 0 | 0
2452 | Story45 | C1 | 50 MPa RC Column (27.5 cm x 27.5 cm) | Column | 50MPa | Concrete Rectangular | 275 | 275 | 756.3 | 3200 | 0.24 | 592.05 | G300E | 2419200 | 18.98 | G300E | 0 | 0
2453 | Story45 | C10 | 50 MPa RC Column (27.5 cm x 27.5 cm) | Column | 50MPa | Concrete Rectangular | 275 | 275 | 756.3 | 3200 | 0.24 | 592.05 | G300E | 3356800 | 26.34 | G300E | 0 | 0
2454 | Story45 | C11 | 50 MPa RC Column (27.5 cm x 27.5 cm) | Column | 50MPa | Concrete Rectangular | 275 | 275 | 756.3 | 3200 | 0.24 | 592.05 | G300E | 4449066.67 | 34.91 | G300E | 0 | 0
2455 | Story45 | C12 | 50 MPa RC Column (27.5 cm x 27.5 cm) | Column | 50MPa | Concrete Rectangular | 275 | 275 | 756.3 | 3200 | 0.24 | 592.05 | G300E | 3659733.33 | 28.72 | G300E | 0 | 0
2456 | Story45 | C13 | 50 MPa RC Column (27.5 cm x 27.5 cm) | Column | 50MPa | Concrete Rectangular | 275 | 275 | 756.3 | 3200 | 0.24 | 592.05 | G300E | 3686400 | 28.92 | G300E | 0 | 0
2457 | Story45 | C14 | 50 MPa RC Column (27.5 cm x 27.5 cm) | Column | 50MPa | Concrete Rectangular | 275 | 275 | 756.3 | 3200 | 0.24 | 592.05 | G300E | 4421333.33 | 34.69 | G300E | 0 | 0
2458 | Story45 | C15 | 50 MPa RC Column (27.5 cm x 27.5 cm) | Column | 50MPa | Concrete Rectangular | 275 | 275 | 756.3 | 3200 | 0.24 | 592.05 | G300E | 3320533.33 | 26.05 | G300E | 0 | 0
2459 | Story45 | C16 | 50 MPa RC Column (27.5 cm x 27.5 cm) | Column | 50MPa | Concrete Rectangular | 275 | 275 | 756.3 | 3200 | 0.24 | 592.05 | G300E | 4435840 | 34.81 | G300E | 0 | 0
2460 | Story45 | C17 | 50 MPa RC Column (27.5 cm x 27.5 cm) | Column | 50MPa | Concrete Rectangular | 275 | 275 | 756.3 | 3200 | 0.24 | 592.05 | G300E | 2419200 | 18.98 | G300E | 0 | 0
2461 | Story45 | C18 | 50 MPa RC Column (27.5 cm x 27.5 cm) | Column | 50MPa | Concrete Rectangular | 275 | 275 | 756.3 | 3200 | 0.24 | 592.05 | G300E | 4444800 | 34.88 | G300E | 0 | 0
2462 | Story45 | C19 | 50 MPa RC Column (27.5 cm x 27.5 cm) | Column | 50MPa | Concrete Rectangular | 275 | 275 | 756.3 | 3200 | 0.24 | 592.05 | G300E | 2471466.67 | 19.39 | G300E | 0 | 0
2463 | Story45 | C2 | 50 MPa RC Column (27.5 cm x 27.5 cm) | Column | 50MPa | Concrete Rectangular | 275 | 275 | 756.3 | 3200 | 0.24 | 592.05 | G300E | 4477440 | 35.13 | G300E | 0 | 0
2464 | Story45 | C20 | 50 MPa RC Column (27.5 cm x 27.5 cm) | Column | 50MPa | Concrete Rectangular | 275 | 275 | 756.3 | 3200 | 0.24 | 592.05 | G300E | 3057066.67 | 23.99 | G300E | 0 | 0
2465 | Story45 | C21 | 50 MPa RC Column (27.5 cm x 27.5 cm) | Column | 50MPa | Concrete Rectangular | 275 | 275 | 756.3 | 3200 | 0.24 | 592.05 | G300E | 3050666.67 | 23.94 | G300E | 0 | 0
2466 | Story45 | C22 | 50 MPa RC Column (27.5 cm x 27.5 cm) | Column | 50MPa | Concrete Rectangular | 275 | 275 | 756.3 | 3200 | 0.24 | 592.05 | G300E | 2472533.33 | 19.4 | G300E | 0 | 0
2467 | Story45 | C23 | 50 MPa RC Column (27.5 cm x 27.5 cm) | Column | 50MPa | Concrete Rectangular | 275 | 275 | 756.3 | 3200 | 0.24 | 592.05 | G300E | 4421333.33 | 34.69 | G300E | 0 | 0
2468 | Story45 | C24 | 50 MPa RC Column (27.5 cm x 27.5 cm) | Column | 50MPa | Concrete Rectangular | 275 | 275 | 756.3 | 3200 | 0.24 | 592.05 | G300E | 2419200 | 18.98 | G300E | 0 | 0
2469 | Story45 | C25 | 50 MPa RC Column (27.5 cm x 27.5 cm) | Column | 50MPa | Concrete Rectangular | 275 | 275 | 756.3 | 3200 | 0.24 | 592.05 | G300E | 2419200 | 18.98 | G300E | 0 | 0
2470 | Story45 | C26 | 50 MPa RC Column (27.5 cm x 27.5 cm) | Column | 50MPa | Concrete Rectangular | 275 | 275 | 756.3 | 3200 | 0.24 | 592.05 | G300E | 3660800 | 28.72 | G300E | 0 | 0
2471 | Story45 | C27 | 50 MPa RC Column (27.5 cm x 27.5 cm) | Column | 50MPa | Concrete Rectangular | 275 | 275 | 756.3 | 3200 | 0.24 | 592.05 | G300E | 3057066.67 | 23.99 | G300E | 0 | 0
2472 | Story45 | C3 | 50 MPa RC Column (27.5 cm x 27.5 cm) | Column | 50MPa | Concrete Rectangular | 275 | 275 | 756.3 | 3200 | 0.24 | 592.05 | G300E | 2419200 | 18.98 | G300E | 0 | 0
2473 | Story45 | C30 | 50 MPa RC Column (27.5 cm x 27.5 cm) | Column | 50MPa | Concrete Rectangular | 275 | 275 | 756.3 | 3200 | 0.24 | 592.05 | G300E | 3058133.33 | 24 | G300E | 0 | 0
2474 | Story45 | C31 | 50 MPa RC Column (27.5 cm x 27.5 cm) | Column | 50MPa | Concrete Rectangular | 275 | 275 | 756.3 | 3200 | 0.24 | 592.05 | G300E | 3676800 | 28.85 | G300E | 0 | 0
2475 | Story45 | C32 | 50 MPa RC Column (27.5 cm x 27.5 cm) | Column | 50MPa | Concrete Rectangular | 275 | 275 | 756.3 | 3200 | 0.24 | 592.05 | G300E | 2419200 | 18.98 | G300E | 0 | 0
2476 | Story45 | C33 | 50 MPa RC Column (27.5 cm x 27.5 cm) | Column | 50MPa | Concrete Rectangular | 275 | 275 | 756.3 | 3200 | 0.24 | 592.05 | G300E | 2419200 | 18.98 | G300E | 0 | 0
2477 | Story45 | C34 | 50 MPa RC Column (27.5 cm x 27.5 cm) | Column | 50MPa | Concrete Rectangular | 275 | 275 | 756.3 | 3200 | 0.24 | 592.05 | G300E | 3685333.33 | 28.92 | G300E | 0 | 0
2478 | Story45 | C35 | 50 MPa RC Column (27.5 cm x 27.5 cm) | Column | 50MPa | Concrete Rectangular | 275 | 275 | 756.3 | 3200 | 0.24 | 592.05 | G300E | 3051733.33 | 23.95 | G300E | 0 | 0
2479 | Story45 | C38 | 50 MPa RC Column (27.5 cm x 27.5 cm) | Column | 50MPa | Concrete Rectangular | 275 | 275 | 756.3 | 3200 | 0.24 | 592.05 | G300E | 3058133.33 | 24 | G300E | 0 | 0
2480 | Story45 | C39 | 50 MPa RC Column (27.5 cm x 27.5 cm) | Column | 50MPa | Concrete Rectangular | 275 | 275 | 756.3 | 3200 | 0.24 | 592.05 | G300E | 3676800 | 28.85 | G300E | 0 | 0
2481 | Story45 | C4 | 50 MPa RC Column (27.5 cm x 27.5 cm) | Column | 50MPa | Concrete Rectangular | 275 | 275 | 756.3 | 3200 | 0.24 | 592.05 | G300E | 2419200 | 18.98 | G300E | 0 | 0
2482 | Story45 | C40 | 50 MPa RC Column (27.5 cm x 27.5 cm) | Column | 50MPa | Concrete Rectangular | 275 | 275 | 756.3 | 3200 | 0.24 | 592.05 | G300E | 2419200 | 18.98 | G300E | 0 | 0
2483 | Story45 | C41 | 50 MPa RC Column (27.5 cm x 27.5 cm) | Column | 50MPa | Concrete Rectangular | 275 | 275 | 756.3 | 3200 | 0.24 | 592.05 | G300E | 2419200 | 18.98 | G300E | 0 | 0
2484 | Story45 | C42 | 50 MPa RC Column (27.5 cm x 27.5 cm) | Column | 50MPa | Concrete Rectangular | 275 | 275 | 756.3 | 3200 | 0.24 | 592.05 | G300E | 4421333.33 | 34.69 | G300E | 0 | 0
2485 | Story45 | C43 | 50 MPa RC Column (27.5 cm x 27.5 cm) | Column | 50MPa | Concrete Rectangular | 275 | 275 | 756.3 | 3200 | 0.24 | 592.05 | G300E | 2472533.33 | 19.4 | G300E | 0 | 0
2486 | Story45 | C44 | 50 MPa RC Column (27.5 cm x 27.5 cm) | Column | 50MPa | Concrete Rectangular | 275 | 275 | 756.3 | 3200 | 0.24 | 592.05 | G300E | 3058133.33 | 24 | G300E | 0 | 0
2487 | Story45 | C45 | 50 MPa RC Column (27.5 cm x 27.5 cm) | Column | 50MPa | Concrete Rectangular | 275 | 275 | 756.3 | 3200 | 0.24 | 592.05 | G300E | 3058133.33 | 24 | G300E | 0 | 0
2488 | Story45 | C46 | 50 MPa RC Column (27.5 cm x 27.5 cm) | Column | 50MPa | Concrete Rectangular | 275 | 275 | 756.3 | 3200 | 0.24 | 592.05 | G300E | 2472533.33 | 19.4 | G300E | 0 | 0
2489 | Story45 | C47 | 50 MPa RC Column (27.5 cm x 27.5 cm) | Column | 50MPa | Concrete Rectangular | 275 | 275 | 756.3 | 3200 | 0.24 | 592.05 | G300E | 4421333.33 | 34.69 | G300E | 0 | 0
2490 | Story45 | C48 | 50 MPa RC Column (27.5 cm x 27.5 cm) | Column | 50MPa | Concrete Rectangular | 275 | 275 | 756.3 | 3200 | 0.24 | 592.05 | G300E | 2419200 | 18.98 | G300E | 0 | 0
2491 | Story45 | C49 | 50 MPa RC Column (27.5 cm x 27.5 cm) | Column | 50MPa | Concrete Rectangular | 275 | 275 | 756.3 | 3200 | 0.24 | 592.05 | G300E | 4435840 | 34.81 | G300E | 0 | 0
2492 | Story45 | C5 | 50 MPa RC Column (27.5 cm x 27.5 cm) | Column | 50MPa | Concrete Rectangular | 275 | 275 | 756.3 | 3200 | 0.24 | 592.05 | G300E | 2419200 | 18.98 | G300E | 0 | 0
2493 | Story45 | C50 | 50 MPa RC Column (27.5 cm x 27.5 cm) | Column | 50MPa | Concrete Rectangular | 275 | 275 | 756.3 | 3200 | 0.24 | 592.05 | G300E | 3320533.33 | 26.05 | G300E | 0 | 0
2494 | Story45 | C51 | 50 MPa RC Column (27.5 cm x 27.5 cm) | Column | 50MPa | Concrete Rectangular | 275 | 275 | 756.3 | 3200 | 0.24 | 592.05 | G300E | 4421333.33 | 34.69 | G300E | 0 | 0
2495 | Story45 | C52 | 50 MPa RC Column (27.5 cm x 27.5 cm) | Column | 50MPa | Concrete Rectangular | 275 | 275 | 756.3 | 3200 | 0.24 | 592.05 | G300E | 3676800 | 28.85 | G300E | 0 | 0
2496 | Story45 | C53 | 50 MPa RC Column (27.5 cm x 27.5 cm) | Column | 50MPa | Concrete Rectangular | 275 | 275 | 756.3 | 3200 | 0.24 | 592.05 | G300E | 3676800 | 28.85 | G300E | 0 | 0
2497 | Story45 | C54 | 50 MPa RC Column (27.5 cm x 27.5 cm) | Column | 50MPa | Concrete Rectangular | 275 | 275 | 756.3 | 3200 | 0.24 | 592.05 | G300E | 4421333.33 | 34.69 | G300E | 0 | 0
2498 | Story45 | C55 | 50 MPa RC Column (27.5 cm x 27.5 cm) | Column | 50MPa | Concrete Rectangular | 275 | 275 | 756.3 | 3200 | 0.24 | 592.05 | G300E | 3320533.33 | 26.05 | G300E | 0 | 0
2499 | Story45 | C56 | 50 MPa RC Column (27.5 cm x 27.5 cm) | Column | 50MPa | Concrete Rectangular | 275 | 275 | 756.3 | 3200 | 0.24 | 592.05 | G300E | 4435840 | 34.81 | G300E | 0 | 0
2500 | Story45 | C57 | 50 MPa RC Column (27.5 cm x 27.5 cm) | Column | 50MPa | Concrete Rectangular | 275 | 275 | 756.3 | 3200 | 0.24 | 592.05 | G300E | 2419200 | 18.98 | G300E | 0 | 0
2501 | Story45 | C58 | 50 MPa RC Column (27.5 cm x 27.5 cm) | Column | 50MPa | Concrete Rectangular | 275 | 275 | 756.3 | 3200 | 0.24 | 592.05 | G300E | 4435840 | 34.81 | G300E | 0 | 0
2502 | Story45 | C59 | 50 MPa RC Column (27.5 cm x 27.5 cm) | Column | 50MPa | Concrete Rectangular | 275 | 275 | 756.3 | 3200 | 0.24 | 592.05 | G300E | 2419200 | 18.98 | G300E | 0 | 0
2503 | Story45 | C6 | 50 MPa RC Column (27.5 cm x 27.5 cm) | Column | 50MPa | Concrete Rectangular | 275 | 275 | 756.3 | 3200 | 0.24 | 592.05 | G300E | 2419200 | 18.98 | G300E | 0 | 0
2504 | Story45 | C60 | 50 MPa RC Column (27.5 cm x 27.5 cm) | Column | 50MPa | Concrete Rectangular | 275 | 275 | 756.3 | 3200 | 0.24 | 592.05 | G300E | 2419200 | 18.98 | G300E | 0 | 0
2505 | Story45 | C61 | 50 MPa RC Column (27.5 cm x 27.5 cm) | Column | 50MPa | Concrete Rectangular | 275 | 275 | 756.3 | 3200 | 0.24 | 592.05 | G300E | 2419200 | 18.98 | G300E | 0 | 0
2506 | Story45 | C62 | 50 MPa RC Column (27.5 cm x 27.5 cm) | Column | 50MPa | Concrete Rectangular | 275 | 275 | 756.3 | 3200 | 0.24 | 592.05 | G300E | 2419200 | 18.98 | G300E | 0 | 0
2507 | Story45 | C63 | 50 MPa RC Column (27.5 cm x 27.5 cm) | Column | 50MPa | Concrete Rectangular | 275 | 275 | 756.3 | 3200 | 0.24 | 592.05 | G300E | 4435840 | 34.81 | G300E | 0 | 0
2508 | Story45 | C64 | 50 MPa RC Column (27.5 cm x 27.5 cm) | Column | 50MPa | Concrete Rectangular | 275 | 275 | 756.3 | 3200 | 0.24 | 592.05 | G300E | 2419200 | 18.98 | G300E | 0 | 0
2509 | Story45 | C7 | 50 MPa RC Column (27.5 cm x 27.5 cm) | Column | 50MPa | Concrete Rectangular | 275 | 275 | 756.3 | 3200 | 0.24 | 592.05 | G300E | 4435840 | 34.81 | G300E | 0 | 0
2510 | Story45 | C8 | 50 MPa RC Column (27.5 cm x 27.5 cm) | Column | 50MPa | Concrete Rectangular | 275 | 275 | 756.3 | 3200 | 0.24 | 592.05 | G300E | 2419200 | 18.98 | G300E | 0 | 0
2511 | Story45 | C9 | 50 MPa RC Column (27.5 cm x 27.5 cm) | Column | 50MPa | Concrete Rectangular | 275 | 275 | 756.3 | 3200 | 0.24 | 592.05 | G300E | 4449280 | 34.91 | G300E | 0 | 0
2512 | Story46 | C1 | 50 MPa RC Column (27.5 cm x 27.5 cm) | Column | 50MPa | Concrete Rectangular | 275 | 275 | 756.3 | 3200 | 0.24 | 592.05 | G300E | 2419200 | 18.98 | G300E | 0 | 0
2513 | Story46 | C10 | 50 MPa RC Column (27.5 cm x 27.5 cm) | Column | 50MPa | Concrete Rectangular | 275 | 275 | 756.3 | 3200 | 0.24 | 592.05 | G300E | 2419200 | 18.98 | G300E | 0 | 0
2514 | Story46 | C11 | 50 MPa RC Column (27.5 cm x 27.5 cm) | Column | 50MPa | Concrete Rectangular | 275 | 275 | 756.3 | 3200 | 0.24 | 592.05 | G300E | 2469333.33 | 19.38 | G300E | 0 | 0
2515 | Story46 | C12 | 50 MPa RC Column (27.5 cm x 27.5 cm) | Column | 50MPa | Concrete Rectangular | 275 | 275 | 756.3 | 3200 | 0.24 | 592.05 | G300E | 2456533.33 | 19.27 | G300E | 0 | 0
2516 | Story46 | C13 | 50 MPa RC Column (27.5 cm x 27.5 cm) | Column | 50MPa | Concrete Rectangular | 275 | 275 | 756.3 | 3200 | 0.24 | 592.05 | G300E | 2452266.67 | 19.24 | G300E | 0 | 0
2517 | Story46 | C14 | 50 MPa RC Column (27.5 cm x 27.5 cm) | Column | 50MPa | Concrete Rectangular | 275 | 275 | 756.3 | 3200 | 0.24 | 592.05 | G300E | 2453333.33 | 19.25 | G300E | 0 | 0
2518 | Story46 | C15 | 50 MPa RC Column (27.5 cm x 27.5 cm) | Column | 50MPa | Concrete Rectangular | 275 | 275 | 756.3 | 3200 | 0.24 | 592.05 | G300E | 2419200 | 18.98 | G300E | 0 | 0
2519 | Story46 | C16 | 50 MPa RC Column (27.5 cm x 27.5 cm) | Column | 50MPa | Concrete Rectangular | 275 | 275 | 756.3 | 3200 | 0.24 | 592.05 | G300E | 2419200 | 18.98 | G300E | 0 | 0
2520 | Story46 | C17 | 50 MPa RC Column (27.5 cm x 27.5 cm) | Column | 50MPa | Concrete Rectangular | 275 | 275 | 756.3 | 3200 | 0.24 | 592.05 | G300E | 4151466.67 | 32.57 | G300E | 0 | 0
2521 | Story46 | C18 | 50 MPa RC Column (27.5 cm x 27.5 cm) | Column | 50MPa | Concrete Rectangular | 275 | 275 | 756.3 | 3200 | 0.24 | 592.05 | G300E | 2467200 | 19.36 | G300E | 0 | 0
2522 | Story46 | C19 | 50 MPa RC Column (27.5 cm x 27.5 cm) | Column | 50MPa | Concrete Rectangular | 275 | 275 | 756.3 | 3200 | 0.24 | 592.05 | G300E | 2419200 | 18.98 | G300E | 0 | 0
2523 | Story46 | C2 | 50 MPa RC Column (27.5 cm x 27.5 cm) | Column | 50MPa | Concrete Rectangular | 275 | 275 | 756.3 | 3200 | 0.24 | 592.05 | G300E | 2419200 | 18.98 | G300E | 0 | 0
2524 | Story46 | C20 | 50 MPa RC Column (27.5 cm x 27.5 cm) | Column | 50MPa | Concrete Rectangular | 275 | 275 | 756.3 | 3200 | 0.24 | 592.05 | G300E | 2419200 | 18.98 | G300E | 0 | 0
2525 | Story46 | C21 | 50 MPa RC Column (27.5 cm x 27.5 cm) | Column | 50MPa | Concrete Rectangular | 275 | 275 | 756.3 | 3200 | 0.24 | 592.05 | G300E | 2419200 | 18.98 | G300E | 0 | 0
2526 | Story46 | C22 | 50 MPa RC Column (27.5 cm x 27.5 cm) | Column | 50MPa | Concrete Rectangular | 275 | 275 | 756.3 | 3200 | 0.24 | 592.05 | G300E | 2419200 | 18.98 | G300E | 0 | 0
2527 | Story46 | C23 | 50 MPa RC Column (27.5 cm x 27.5 cm) | Column | 50MPa | Concrete Rectangular | 275 | 275 | 756.3 | 3200 | 0.24 | 592.05 | G300E | 2453333.33 | 19.25 | G300E | 0 | 0
2528 | Story46 | C24 | 50 MPa RC Column (27.5 cm x 27.5 cm) | Column | 50MPa | Concrete Rectangular | 275 | 275 | 756.3 | 3200 | 0.24 | 592.05 | G300E | 4165333.33 | 32.68 | G300E | 0 | 0
2529 | Story46 | C25 | 50 MPa RC Column (27.5 cm x 27.5 cm) | Column | 50MPa | Concrete Rectangular | 275 | 275 | 756.3 | 3200 | 0.24 | 592.05 | G300E | 5563520 | 43.65 | G300E | 56320 | 0.44
2530 | Story46 | C26 | 50 MPa RC Column (27.5 cm x 27.5 cm) | Column | 50MPa | Concrete Rectangular | 275 | 275 | 756.3 | 3200 | 0.24 | 592.05 | G300E | 2456533.33 | 19.27 | G300E | 0 | 0
2531 | Story46 | C27 | 50 MPa RC Column (27.5 cm x 27.5 cm) | Column | 50MPa | Concrete Rectangular | 275 | 275 | 756.3 | 3200 | 0.24 | 592.05 | G300E | 2419200 | 18.98 | G300E | 0 | 0
2532 | Story46 | C3 | 50 MPa RC Column (27.5 cm x 27.5 cm) | Column | 50MPa | Concrete Rectangular | 275 | 275 | 756.3 | 3200 | 0.24 | 592.05 | G300E | 4149333.33 | 32.56 | G300E | 0 | 0
2533 | Story46 | C30 | 50 MPa RC Column (27.5 cm x 27.5 cm) | Column | 50MPa | Concrete Rectangular | 275 | 275 | 756.3 | 3200 | 0.24 | 592.05 | G300E | 2419200 | 18.98 | G300E | 0 | 0
2534 | Story46 | C31 | 50 MPa RC Column (27.5 cm x 27.5 cm) | Column | 50MPa | Concrete Rectangular | 275 | 275 | 756.3 | 3200 | 0.24 | 592.05 | G300E | 2462933.33 | 19.33 | G300E | 0 | 0
2535 | Story46 | C32 | 50 MPa RC Column (27.5 cm x 27.5 cm) | Column | 50MPa | Concrete Rectangular | 275 | 275 | 756.3 | 3200 | 0.24 | 592.05 | G300E | 5569920 | 43.7 | G300E | 56496 | 0.44
2536 | Story46 | C33 | 50 MPa RC Column (27.5 cm x 27.5 cm) | Column | 50MPa | Concrete Rectangular | 275 | 275 | 756.3 | 3200 | 0.24 | 592.05 | G300E | 5567360 | 43.68 | G300E | 56496 | 0.44
2537 | Story46 | C34 | 50 MPa RC Column (27.5 cm x 27.5 cm) | Column | 50MPa | Concrete Rectangular | 275 | 275 | 756.3 | 3200 | 0.24 | 592.05 | G300E | 2452266.67 | 19.24 | G300E | 0 | 0
2538 | Story46 | C35 | 50 MPa RC Column (27.5 cm x 27.5 cm) | Column | 50MPa | Concrete Rectangular | 275 | 275 | 756.3 | 3200 | 0.24 | 592.05 | G300E | 2419200 | 18.98 | G300E | 0 | 0
2539 | Story46 | C38 | 50 MPa RC Column (27.5 cm x 27.5 cm) | Column | 50MPa | Concrete Rectangular | 275 | 275 | 756.3 | 3200 | 0.24 | 592.05 | G300E | 2419200 | 18.98 | G300E | 0 | 0
2540 | Story46 | C39 | 50 MPa RC Column (27.5 cm x 27.5 cm) | Column | 50MPa | Concrete Rectangular | 275 | 275 | 756.3 | 3200 | 0.24 | 592.05 | G300E | 2462933.33 | 19.33 | G300E | 0 | 0
2541 | Story46 | C4 | 50 MPa RC Column (27.5 cm x 27.5 cm) | Column | 50MPa | Concrete Rectangular | 275 | 275 | 756.3 | 3200 | 0.24 | 592.05 | G300E | 5563520 | 43.65 | G300E | 56320 | 0.44
2542 | Story46 | C40 | 50 MPa RC Column (27.5 cm x 27.5 cm) | Column | 50MPa | Concrete Rectangular | 275 | 275 | 756.3 | 3200 | 0.24 | 592.05 | G300E | 5569920 | 43.7 | G300E | 56496 | 0.44
2543 | Story46 | C41 | 50 MPa RC Column (27.5 cm x 27.5 cm) | Column | 50MPa | Concrete Rectangular | 275 | 275 | 756.3 | 3200 | 0.24 | 592.05 | G300E | 4165333.33 | 32.68 | G300E | 0 | 0
2544 | Story46 | C42 | 50 MPa RC Column (27.5 cm x 27.5 cm) | Column | 50MPa | Concrete Rectangular | 275 | 275 | 756.3 | 3200 | 0.24 | 592.05 | G300E | 2453333.33 | 19.25 | G300E | 0 | 0
2545 | Story46 | C43 | 50 MPa RC Column (27.5 cm x 27.5 cm) | Column | 50MPa | Concrete Rectangular | 275 | 275 | 756.3 | 3200 | 0.24 | 592.05 | G300E | 2419200 | 18.98 | G300E | 0 | 0
2546 | Story46 | C44 | 50 MPa RC Column (27.5 cm x 27.5 cm) | Column | 50MPa | Concrete Rectangular | 275 | 275 | 756.3 | 3200 | 0.24 | 592.05 | G300E | 2419200 | 18.98 | G300E | 0 | 0
2547 | Story46 | C45 | 50 MPa RC Column (27.5 cm x 27.5 cm) | Column | 50MPa | Concrete Rectangular | 275 | 275 | 756.3 | 3200 | 0.24 | 592.05 | G300E | 2419200 | 18.98 | G300E | 0 | 0
2548 | Story46 | C46 | 50 MPa RC Column (27.5 cm x 27.5 cm) | Column | 50MPa | Concrete Rectangular | 275 | 275 | 756.3 | 3200 | 0.24 | 592.05 | G300E | 2419200 | 18.98 | G300E | 0 | 0
2549 | Story46 | C47 | 50 MPa RC Column (27.5 cm x 27.5 cm) | Column | 50MPa | Concrete Rectangular | 275 | 275 | 756.3 | 3200 | 0.24 | 592.05 | G300E | 2454400 | 19.26 | G300E | 0 | 0
2550 | Story46 | C48 | 50 MPa RC Column (27.5 cm x 27.5 cm) | Column | 50MPa | Concrete Rectangular | 275 | 275 | 756.3 | 3200 | 0.24 | 592.05 | G300E | 4165333.33 | 32.68 | G300E | 0 | 0
2551 | Story46 | C49 | 50 MPa RC Column (27.5 cm x 27.5 cm) | Column | 50MPa | Concrete Rectangular | 275 | 275 | 756.3 | 3200 | 0.24 | 592.05 | G300E | 2419200 | 18.98 | G300E | 0 | 0
2552 | Story46 | C5 | 50 MPa RC Column (27.5 cm x 27.5 cm) | Column | 50MPa | Concrete Rectangular | 275 | 275 | 756.3 | 3200 | 0.24 | 592.05 | G300E | 5567360 | 43.68 | G300E | 56496 | 0.44
2553 | Story46 | C50 | 50 MPa RC Column (27.5 cm x 27.5 cm) | Column | 50MPa | Concrete Rectangular | 275 | 275 | 756.3 | 3200 | 0.24 | 592.05 | G300E | 2419200 | 18.98 | G300E | 0 | 0
2554 | Story46 | C51 | 50 MPa RC Column (27.5 cm x 27.5 cm) | Column | 50MPa | Concrete Rectangular | 275 | 275 | 756.3 | 3200 | 0.24 | 592.05 | G300E | 2453333.33 | 19.25 | G300E | 0 | 0
2555 | Story46 | C52 | 50 MPa RC Column (27.5 cm x 27.5 cm) | Column | 50MPa | Concrete Rectangular | 275 | 275 | 756.3 | 3200 | 0.24 | 592.05 | G300E | 2462933.33 | 19.33 | G300E | 0 | 0
2556 | Story46 | C53 | 50 MPa RC Column (27.5 cm x 27.5 cm) | Column | 50MPa | Concrete Rectangular | 275 | 275 | 756.3 | 3200 | 0.24 | 592.05 | G300E | 2462933.33 | 19.33 | G300E | 0 | 0
2557 | Story46 | C54 | 50 MPa RC Column (27.5 cm x 27.5 cm) | Column | 50MPa | Concrete Rectangular | 275 | 275 | 756.3 | 3200 | 0.24 | 592.05 | G300E | 2454400 | 19.26 | G300E | 0 | 0
2558 | Story46 | C55 | 50 MPa RC Column (27.5 cm x 27.5 cm) | Column | 50MPa | Concrete Rectangular | 275 | 275 | 756.3 | 3200 | 0.24 | 592.05 | G300E | 2419200 | 18.98 | G300E | 0 | 0
2559 | Story46 | C56 | 50 MPa RC Column (27.5 cm x 27.5 cm) | Column | 50MPa | Concrete Rectangular | 275 | 275 | 756.3 | 3200 | 0.24 | 592.05 | G300E | 2419200 | 18.98 | G300E | 0 | 0
2560 | Story46 | C57 | 50 MPa RC Column (27.5 cm x 27.5 cm) | Column | 50MPa | Concrete Rectangular | 275 | 275 | 756.3 | 3200 | 0.24 | 592.05 | G300E | 2419200 | 18.98 | G300E | 0 | 0
2561 | Story46 | C58 | 50 MPa RC Column (27.5 cm x 27.5 cm) | Column | 50MPa | Concrete Rectangular | 275 | 275 | 756.3 | 3200 | 0.24 | 592.05 | G300E | 2419200 | 18.98 | G300E | 0 | 0
2562 | Story46 | C59 | 50 MPa RC Column (27.5 cm x 27.5 cm) | Column | 50MPa | Concrete Rectangular | 275 | 275 | 756.3 | 3200 | 0.24 | 592.05 | G300E | 4165333.33 | 32.68 | G300E | 0 | 0
2563 | Story46 | C6 | 50 MPa RC Column (27.5 cm x 27.5 cm) | Column | 50MPa | Concrete Rectangular | 275 | 275 | 756.3 | 3200 | 0.24 | 592.05 | G300E | 4165333.33 | 32.68 | G300E | 0 | 0
2564 | Story46 | C60 | 50 MPa RC Column (27.5 cm x 27.5 cm) | Column | 50MPa | Concrete Rectangular | 275 | 275 | 756.3 | 3200 | 0.24 | 592.05 | G300E | 5569920 | 43.7 | G300E | 56496 | 0.44
2565 | Story46 | C61 | 50 MPa RC Column (27.5 cm x 27.5 cm) | Column | 50MPa | Concrete Rectangular | 275 | 275 | 756.3 | 3200 | 0.24 | 592.05 | G300E | 5569920 | 43.7 | G300E | 56496 | 0.44
2566 | Story46 | C62 | 50 MPa RC Column (27.5 cm x 27.5 cm) | Column | 50MPa | Concrete Rectangular | 275 | 275 | 756.3 | 3200 | 0.24 | 592.05 | G300E | 4165333.33 | 32.68 | G300E | 0 | 0
2567 | Story46 | C63 | 50 MPa RC Column (27.5 cm x 27.5 cm) | Column | 50MPa | Concrete Rectangular | 275 | 275 | 756.3 | 3200 | 0.24 | 592.05 | G300E | 2419200 | 18.98 | G300E | 0 | 0
2568 | Story46 | C64 | 50 MPa RC Column (27.5 cm x 27.5 cm) | Column | 50MPa | Concrete Rectangular | 275 | 275 | 756.3 | 3200 | 0.24 | 592.05 | G300E | 2419200 | 18.98 | G300E | 0 | 0
2569 | Story46 | C7 | 50 MPa RC Column (27.5 cm x 27.5 cm) | Column | 50MPa | Concrete Rectangular | 275 | 275 | 756.3 | 3200 | 0.24 | 592.05 | G300E | 2419200 | 18.98 | G300E | 0 | 0
2570 | Story46 | C8 | 50 MPa RC Column (27.5 cm x 27.5 cm) | Column | 50MPa | Concrete Rectangular | 275 | 275 | 756.3 | 3200 | 0.24 | 592.05 | G300E | 2419200 | 18.98 | G300E | 0 | 0
2571 | Story46 | C9 | 50 MPa RC Column (27.5 cm x 27.5 cm) | Column | 50MPa | Concrete Rectangular | 275 | 275 | 756.3 | 3200 | 0.24 | 592.05 | G300E | 2419200 | 18.98 | G300E | 0 | 0
2572 | Story46 | D17 | 50 MPa RC Column (67.5 cm x 67.5 cm) | Column | 50MPa | Concrete Rectangular | 675 | 675 | 4556.3 | 24258.8 | 11.05 | 27040.77 | G300E | 479843107.13 | 3765.03 | G300E | 0 | 0
2573 | Story46 | D18 | 50 MPa RC Column (67.5 cm x 67.5 cm) | Column | 50MPa | Concrete Rectangular | 675 | 675 | 4556.3 | 24258.8 | 11.05 | 27040.77 | G300E | 479756853.62 | 3764.35 | G300E | 0 | 0
2574 | Story46 | D19 | 50 MPa RC Column (65 cm x 65 cm) | Column | 50MPa | Concrete Rectangular | 650 | 650 | 4225 | 24258.8 | 10.25 | 25074.85 | G300E | 496972515.36 | 3899.43 | G300E | 0 | 0
2575 | Story46 | D20 | 50 MPa RC Column (65 cm x 65 cm) | Column | 50MPa | Concrete Rectangular | 650 | 650 | 4225 | 24258.8 | 10.25 | 25074.85 | G300E | 496992731.02 | 3899.59 | G300E | 0 | 0
2576 | Story46 | D21 | 50 MPa RC Column (67.5 cm x 67.5 cm) | Column | 50MPa | Concrete Rectangular | 675 | 675 | 4556.3 | 24258.8 | 11.05 | 27040.77 | G300E | 479724508.56 | 3764.1 | G300E | 0 | 0
2577 | Story46 | D22 | 50 MPa RC Column (67.5 cm x 67.5 cm) | Column | 50MPa | Concrete Rectangular | 675 | 675 | 4556.3 | 24258.8 | 11.05 | 27040.77 | G300E | 479779764.71 | 3764.53 | G300E | 0 | 0
2578 | Story46 | D23 | 50 MPa RC Column (65 cm x 65 cm) | Column | 50MPa | Concrete Rectangular | 650 | 650 | 4225 | 24258.8 | 10.25 | 25074.85 | G300E | 496964429.09 | 3899.37 | G300E | 0 | 0
2579 | Story46 | D24 | 50 MPa RC Column (65 cm x 65 cm) | Column | 50MPa | Concrete Rectangular | 650 | 650 | 4225 | 24258.8 | 10.25 | 25074.85 | G300E | 496991383.31 | 3899.58 | G300E | 0 | 0
2580 | Story46 | D25 | 50 MPa RC Column (65 cm x 65 cm) | Column | 50MPa | Concrete Rectangular | 650 | 650 | 4225 | 24258.8 | 10.25 | 25074.85 | G300E | 496584374.56 | 3896.39 | G300E | 0 | 0
2581 | Story46 | D26 | 50 MPa RC Column (65 cm x 65 cm) | Column | 50MPa | Concrete Rectangular | 650 | 650 | 4225 | 24258.8 | 10.25 | 25074.85 | G300E | 496789226.64 | 3897.99 | G300E | 0 | 0
2582 | Story46 | D27 | 50 MPa RC Column (67.5 cm x 67.5 cm) | Column | 50MPa | Concrete Rectangular | 675 | 675 | 4556.3 | 24258.8 | 11.05 | 27040.77 | G300E | 479604562.27 | 3763.16 | G300E | 0 | 0
2583 | Story46 | D28 | 50 MPa RC Column (67.5 cm x 67.5 cm) | Column | 50MPa | Concrete Rectangular | 675 | 675 | 4556.3 | 24258.8 | 11.05 | 27040.77 | G300E | 479897015.58 | 3765.45 | G300E | 0 | 0
2584 | Story46 | D29 | 50 MPa RC Column (65 cm x 65 cm) | Column | 50MPa | Concrete Rectangular | 650 | 650 | 4225 | 24258.8 | 10.25 | 25074.85 | G300E | 496588417.69 | 3896.42 | G300E | 0 | 0
2585 | Story46 | D30 | 50 MPa RC Column (65 cm x 65 cm) | Column | 50MPa | Concrete Rectangular | 650 | 650 | 4225 | 24258.8 | 10.25 | 25074.85 | G300E | 496782488.09 | 3897.94 | G300E | 0 | 0
2586 | Story46 | D31 | 50 MPa RC Column (67.5 cm x 67.5 cm) | Column | 50MPa | Concrete Rectangular | 675 | 675 | 4556.3 | 24258.8 | 11.05 | 27040.77 | G300E | 479655775.29 | 3763.56 | G300E | 0 | 0
2587 | Story46 | D32 | 50 MPa RC Column (67.5 cm x 67.5 cm) | Column | 50MPa | Concrete Rectangular | 675 | 675 | 4556.3 | 24258.8 | 11.05 | 27040.77 | G300E | 479774373.87 | 3764.49 | G300E | 0 | 0
2588 | Story47 | C1 | 50 MPa RC Column (27.5 cm x 27.5 cm) | Column | 50MPa | Concrete Rectangular | 275 | 275 | 756.3 | 3200 | 0.24 | 592.05 | G300E | 2419200 | 18.98 | G300E | 0 | 0
2589 | Story47 | C10 | 50 MPa RC Column (27.5 cm x 27.5 cm) | Column | 50MPa | Concrete Rectangular | 275 | 275 | 756.3 | 3200 | 0.24 | 592.05 | G300E | 2419200 | 18.98 | G300E | 0 | 0
2590 | Story47 | C11 | 50 MPa RC Column (27.5 cm x 27.5 cm) | Column | 50MPa | Concrete Rectangular | 275 | 275 | 756.3 | 3200 | 0.24 | 592.05 | G300E | 2419200 | 18.98 | G300E | 0 | 0
2591 | Story47 | C12 | 50 MPa RC Column (27.5 cm x 27.5 cm) | Column | 50MPa | Concrete Rectangular | 275 | 275 | 756.3 | 3200 | 0.24 | 592.05 | G300E | 2419200 | 18.98 | G300E | 0 | 0
2592 | Story47 | C13 | 50 MPa RC Column (27.5 cm x 27.5 cm) | Column | 50MPa | Concrete Rectangular | 275 | 275 | 756.3 | 3200 | 0.24 | 592.05 | G300E | 2419200 | 18.98 | G300E | 0 | 0
2593 | Story47 | C14 | 50 MPa RC Column (27.5 cm x 27.5 cm) | Column | 50MPa | Concrete Rectangular | 275 | 275 | 756.3 | 3200 | 0.24 | 592.05 | G300E | 2419200 | 18.98 | G300E | 0 | 0
2594 | Story47 | C15 | 50 MPa RC Column (27.5 cm x 27.5 cm) | Column | 50MPa | Concrete Rectangular | 275 | 275 | 756.3 | 3200 | 0.24 | 592.05 | G300E | 2419200 | 18.98 | G300E | 0 | 0
2595 | Story47 | C16 | 50 MPa RC Column (27.5 cm x 27.5 cm) | Column | 50MPa | Concrete Rectangular | 275 | 275 | 756.3 | 3200 | 0.24 | 592.05 | G300E | 2419200 | 18.98 | G300E | 0 | 0
2596 | Story47 | C17 | 50 MPa RC Column (27.5 cm x 27.5 cm) | Column | 50MPa | Concrete Rectangular | 275 | 275 | 756.3 | 3200 | 0.24 | 592.05 | G300E | 4423466.67 | 34.71 | G300E | 0 | 0
2597 | Story47 | C18 | 50 MPa RC Column (27.5 cm x 27.5 cm) | Column | 50MPa | Concrete Rectangular | 275 | 275 | 756.3 | 3200 | 0.24 | 592.05 | G300E | 2419200 | 18.98 | G300E | 0 | 0
2598 | Story47 | C19 | 50 MPa RC Column (27.5 cm x 27.5 cm) | Column | 50MPa | Concrete Rectangular | 275 | 275 | 756.3 | 3200 | 0.24 | 592.05 | G300E | 2419200 | 18.98 | G300E | 0 | 0
2599 | Story47 | C2 | 50 MPa RC Column (27.5 cm x 27.5 cm) | Column | 50MPa | Concrete Rectangular | 275 | 275 | 756.3 | 3200 | 0.24 | 592.05 | G300E | 2419200 | 18.98 | G300E | 0 | 0
2600 | Story47 | C20 | 50 MPa RC Column (27.5 cm x 27.5 cm) | Column | 50MPa | Concrete Rectangular | 275 | 275 | 756.3 | 3200 | 0.24 | 592.05 | G300E | 2419200 | 18.98 | G300E | 0 | 0
2601 | Story47 | C21 | 50 MPa RC Column (27.5 cm x 27.5 cm) | Column | 50MPa | Concrete Rectangular | 275 | 275 | 756.3 | 3200 | 0.24 | 592.05 | G300E | 2419200 | 18.98 | G300E | 0 | 0
2602 | Story47 | C22 | 50 MPa RC Column (27.5 cm x 27.5 cm) | Column | 50MPa | Concrete Rectangular | 275 | 275 | 756.3 | 3200 | 0.24 | 592.05 | G300E | 2419200 | 18.98 | G300E | 0 | 0
2603 | Story47 | C23 | 50 MPa RC Column (27.5 cm x 27.5 cm) | Column | 50MPa | Concrete Rectangular | 275 | 275 | 756.3 | 3200 | 0.24 | 592.05 | G300E | 2419200 | 18.98 | G300E | 0 | 0
2604 | Story47 | C24 | 50 MPa RC Column (27.5 cm x 27.5 cm) | Column | 50MPa | Concrete Rectangular | 275 | 275 | 756.3 | 3200 | 0.24 | 592.05 | G300E | 4429866.67 | 34.76 | G300E | 0 | 0
2605 | Story47 | C25 | 50 MPa RC Column (27.5 cm x 27.5 cm) | Column | 50MPa | Concrete Rectangular | 275 | 275 | 756.3 | 3200 | 0.24 | 592.05 | G300E | 4424960 | 34.72 | G300E | 56320 | 0.44
2606 | Story47 | C26 | 50 MPa RC Column (27.5 cm x 27.5 cm) | Column | 50MPa | Concrete Rectangular | 275 | 275 | 756.3 | 3200 | 0.24 | 592.05 | G300E | 2419200 | 18.98 | G300E | 0 | 0
2607 | Story47 | C27 | 50 MPa RC Column (27.5 cm x 27.5 cm) | Column | 50MPa | Concrete Rectangular | 275 | 275 | 756.3 | 3200 | 0.24 | 592.05 | G300E | 2419200 | 18.98 | G300E | 0 | 0
2608 | Story47 | C3 | 50 MPa RC Column (27.5 cm x 27.5 cm) | Column | 50MPa | Concrete Rectangular | 275 | 275 | 756.3 | 3200 | 0.24 | 592.05 | G300E | 4422400 | 34.7 | G300E | 0 | 0
2609 | Story47 | C30 | 50 MPa RC Column (27.5 cm x 27.5 cm) | Column | 50MPa | Concrete Rectangular | 275 | 275 | 756.3 | 3200 | 0.24 | 592.05 | G300E | 2419200 | 18.98 | G300E | 0 | 0
2610 | Story47 | C31 | 50 MPa RC Column (27.5 cm x 27.5 cm) | Column | 50MPa | Concrete Rectangular | 275 | 275 | 756.3 | 3200 | 0.24 | 592.05 | G300E | 2419200 | 18.98 | G300E | 0 | 0
2611 | Story47 | C32 | 50 MPa RC Column (27.5 cm x 27.5 cm) | Column | 50MPa | Concrete Rectangular | 275 | 275 | 756.3 | 3200 | 0.24 | 592.05 | G300E | 4431360 | 34.77 | G300E | 56320 | 0.44
2612 | Story47 | C33 | 50 MPa RC Column (27.5 cm x 27.5 cm) | Column | 50MPa | Concrete Rectangular | 275 | 275 | 756.3 | 3200 | 0.24 | 592.05 | G300E | 4429440 | 34.76 | G300E | 56320 | 0.44
2613 | Story47 | C34 | 50 MPa RC Column (27.5 cm x 27.5 cm) | Column | 50MPa | Concrete Rectangular | 275 | 275 | 756.3 | 3200 | 0.24 | 592.05 | G300E | 2419200 | 18.98 | G300E | 0 | 0
2614 | Story47 | C35 | 50 MPa RC Column (27.5 cm x 27.5 cm) | Column | 50MPa | Concrete Rectangular | 275 | 275 | 756.3 | 3200 | 0.24 | 592.05 | G300E | 2419200 | 18.98 | G300E | 0 | 0
2615 | Story47 | C38 | 50 MPa RC Column (27.5 cm x 27.5 cm) | Column | 50MPa | Concrete Rectangular | 275 | 275 | 756.3 | 3200 | 0.24 | 592.05 | G300E | 2419200 | 18.98 | G300E | 0 | 0
2616 | Story47 | C39 | 50 MPa RC Column (27.5 cm x 27.5 cm) | Column | 50MPa | Concrete Rectangular | 275 | 275 | 756.3 | 3200 | 0.24 | 592.05 | G300E | 2419200 | 18.98 | G300E | 0 | 0
2617 | Story47 | C4 | 50 MPa RC Column (27.5 cm x 27.5 cm) | Column | 50MPa | Concrete Rectangular | 275 | 275 | 756.3 | 3200 | 0.24 | 592.05 | G300E | 4424960 | 34.72 | G300E | 56320 | 0.44
2618 | Story47 | C40 | 50 MPa RC Column (27.5 cm x 27.5 cm) | Column | 50MPa | Concrete Rectangular | 275 | 275 | 756.3 | 3200 | 0.24 | 592.05 | G300E | 4431360 | 34.77 | G300E | 56320 | 0.44
2619 | Story47 | C41 | 50 MPa RC Column (27.5 cm x 27.5 cm) | Column | 50MPa | Concrete Rectangular | 275 | 275 | 756.3 | 3200 | 0.24 | 592.05 | G300E | 4429866.67 | 34.76 | G300E | 0 | 0
2620 | Story47 | C42 | 50 MPa RC Column (27.5 cm x 27.5 cm) | Column | 50MPa | Concrete Rectangular | 275 | 275 | 756.3 | 3200 | 0.24 | 592.05 | G300E | 2419200 | 18.98 | G300E | 0 | 0
2621 | Story47 | C43 | 50 MPa RC Column (27.5 cm x 27.5 cm) | Column | 50MPa | Concrete Rectangular | 275 | 275 | 756.3 | 3200 | 0.24 | 592.05 | G300E | 2419200 | 18.98 | G300E | 0 | 0
2622 | Story47 | C44 | 50 MPa RC Column (27.5 cm x 27.5 cm) | Column | 50MPa | Concrete Rectangular | 275 | 275 | 756.3 | 3200 | 0.24 | 592.05 | G300E | 2419200 | 18.98 | G300E | 0 | 0
2623 | Story47 | C45 | 50 MPa RC Column (27.5 cm x 27.5 cm) | Column | 50MPa | Concrete Rectangular | 275 | 275 | 756.3 | 3200 | 0.24 | 592.05 | G300E | 2419200 | 18.98 | G300E | 0 | 0
2624 | Story47 | C46 | 50 MPa RC Column (27.5 cm x 27.5 cm) | Column | 50MPa | Concrete Rectangular | 275 | 275 | 756.3 | 3200 | 0.24 | 592.05 | G300E | 2419200 | 18.98 | G300E | 0 | 0
2625 | Story47 | C47 | 50 MPa RC Column (27.5 cm x 27.5 cm) | Column | 50MPa | Concrete Rectangular | 275 | 275 | 756.3 | 3200 | 0.24 | 592.05 | G300E | 2419200 | 18.98 | G300E | 0 | 0
2626 | Story47 | C48 | 50 MPa RC Column (27.5 cm x 27.5 cm) | Column | 50MPa | Concrete Rectangular | 275 | 275 | 756.3 | 3200 | 0.24 | 592.05 | G300E | 4429866.67 | 34.76 | G300E | 0 | 0
2627 | Story47 | C49 | 50 MPa RC Column (27.5 cm x 27.5 cm) | Column | 50MPa | Concrete Rectangular | 275 | 275 | 756.3 | 3200 | 0.24 | 592.05 | G300E | 2419200 | 18.98 | G300E | 0 | 0
2628 | Story47 | C5 | 50 MPa RC Column (27.5 cm x 27.5 cm) | Column | 50MPa | Concrete Rectangular | 275 | 275 | 756.3 | 3200 | 0.24 | 592.05 | G300E | 4429440 | 34.76 | G300E | 56320 | 0.44
2629 | Story47 | C50 | 50 MPa RC Column (27.5 cm x 27.5 cm) | Column | 50MPa | Concrete Rectangular | 275 | 275 | 756.3 | 3200 | 0.24 | 592.05 | G300E | 2419200 | 18.98 | G300E | 0 | 0
2630 | Story47 | C51 | 50 MPa RC Column (27.5 cm x 27.5 cm) | Column | 50MPa | Concrete Rectangular | 275 | 275 | 756.3 | 3200 | 0.24 | 592.05 | G300E | 2419200 | 18.98 | G300E | 0 | 0
2631 | Story47 | C52 | 50 MPa RC Column (27.5 cm x 27.5 cm) | Column | 50MPa | Concrete Rectangular | 275 | 275 | 756.3 | 3200 | 0.24 | 592.05 | G300E | 2419200 | 18.98 | G300E | 0 | 0
2632 | Story47 | C53 | 50 MPa RC Column (27.5 cm x 27.5 cm) | Column | 50MPa | Concrete Rectangular | 275 | 275 | 756.3 | 3200 | 0.24 | 592.05 | G300E | 2419200 | 18.98 | G300E | 0 | 0
2633 | Story47 | C54 | 50 MPa RC Column (27.5 cm x 27.5 cm) | Column | 50MPa | Concrete Rectangular | 275 | 275 | 756.3 | 3200 | 0.24 | 592.05 | G300E | 2419200 | 18.98 | G300E | 0 | 0
2634 | Story47 | C55 | 50 MPa RC Column (27.5 cm x 27.5 cm) | Column | 50MPa | Concrete Rectangular | 275 | 275 | 756.3 | 3200 | 0.24 | 592.05 | G300E | 2419200 | 18.98 | G300E | 0 | 0
2635 | Story47 | C56 | 50 MPa RC Column (27.5 cm x 27.5 cm) | Column | 50MPa | Concrete Rectangular | 275 | 275 | 756.3 | 3200 | 0.24 | 592.05 | G300E | 2419200 | 18.98 | G300E | 0 | 0
2636 | Story47 | C57 | 50 MPa RC Column (27.5 cm x 27.5 cm) | Column | 50MPa | Concrete Rectangular | 275 | 275 | 756.3 | 3200 | 0.24 | 592.05 | G300E | 2419200 | 18.98 | G300E | 0 | 0
2637 | Story47 | C58 | 50 MPa RC Column (27.5 cm x 27.5 cm) | Column | 50MPa | Concrete Rectangular | 275 | 275 | 756.3 | 3200 | 0.24 | 592.05 | G300E | 2419200 | 18.98 | G300E | 0 | 0
2638 | Story47 | C59 | 50 MPa RC Column (27.5 cm x 27.5 cm) | Column | 50MPa | Concrete Rectangular | 275 | 275 | 756.3 | 3200 | 0.24 | 592.05 | G300E | 4429866.67 | 34.76 | G300E | 0 | 0
2639 | Story47 | C6 | 50 MPa RC Column (27.5 cm x 27.5 cm) | Column | 50MPa | Concrete Rectangular | 275 | 275 | 756.3 | 3200 | 0.24 | 592.05 | G300E | 4429866.67 | 34.76 | G300E | 0 | 0
2640 | Story47 | C60 | 50 MPa RC Column (27.5 cm x 27.5 cm) | Column | 50MPa | Concrete Rectangular | 275 | 275 | 756.3 | 3200 | 0.24 | 592.05 | G300E | 4431360 | 34.77 | G300E | 56320 | 0.44
2641 | Story47 | C61 | 50 MPa RC Column (27.5 cm x 27.5 cm) | Column | 50MPa | Concrete Rectangular | 275 | 275 | 756.3 | 3200 | 0.24 | 592.05 | G300E | 4431360 | 34.77 | G300E | 56320 | 0.44
2642 | Story47 | C62 | 50 MPa RC Column (27.5 cm x 27.5 cm) | Column | 50MPa | Concrete Rectangular | 275 | 275 | 756.3 | 3200 | 0.24 | 592.05 | G300E | 4429866.67 | 34.76 | G300E | 0 | 0
2643 | Story47 | C63 | 50 MPa RC Column (27.5 cm x 27.5 cm) | Column | 50MPa | Concrete Rectangular | 275 | 275 | 756.3 | 3200 | 0.24 | 592.05 | G300E | 2419200 | 18.98 | G300E | 0 | 0
2644 | Story47 | C64 | 50 MPa RC Column (27.5 cm x 27.5 cm) | Column | 50MPa | Concrete Rectangular | 275 | 275 | 756.3 | 3200 | 0.24 | 592.05 | G300E | 2419200 | 18.98 | G300E | 0 | 0
2645 | Story47 | C7 | 50 MPa RC Column (27.5 cm x 27.5 cm) | Column | 50MPa | Concrete Rectangular | 275 | 275 | 756.3 | 3200 | 0.24 | 592.05 | G300E | 2419200 | 18.98 | G300E | 0 | 0
2646 | Story47 | C8 | 50 MPa RC Column (27.5 cm x 27.5 cm) | Column | 50MPa | Concrete Rectangular | 275 | 275 | 756.3 | 3200 | 0.24 | 592.05 | G300E | 2419200 | 18.98 | G300E | 0 | 0
2647 | Story47 | C9 | 50 MPa RC Column (27.5 cm x 27.5 cm) | Column | 50MPa | Concrete Rectangular | 275 | 275 | 756.3 | 3200 | 0.24 | 592.05 | G300E | 2419200 | 18.98 | G300E | 0 | 0
2648 | Story48 | C1 | 50 MPa RC Column (27.5 cm x 27.5 cm) | Column | 50MPa | Concrete Rectangular | 275 | 275 | 756.3 | 3200 | 0.24 | 592.05 | G300E | 2419200 | 18.98 | G300E | 0 | 0
2649 | Story48 | C10 | 50 MPa RC Column (27.5 cm x 27.5 cm) | Column | 50MPa | Concrete Rectangular | 275 | 275 | 756.3 | 3200 | 0.24 | 592.05 | G300E | 2520533.33 | 19.78 | G300E | 0 | 0
2650 | Story48 | C11 | 50 MPa RC Column (27.5 cm x 27.5 cm) | Column | 50MPa | Concrete Rectangular | 275 | 275 | 756.3 | 3200 | 0.24 | 592.05 | G300E | 2419200 | 18.98 | G300E | 0 | 0
2651 | Story48 | C12 | 50 MPa RC Column (27.5 cm x 27.5 cm) | Column | 50MPa | Concrete Rectangular | 275 | 275 | 756.3 | 3200 | 0.24 | 592.05 | G300E | 2419200 | 18.98 | G300E | 0 | 0
2652 | Story48 | C13 | 50 MPa RC Column (27.5 cm x 27.5 cm) | Column | 50MPa | Concrete Rectangular | 275 | 275 | 756.3 | 3200 | 0.24 | 592.05 | G300E | 2419200 | 18.98 | G300E | 0 | 0
2653 | Story48 | C14 | 50 MPa RC Column (27.5 cm x 27.5 cm) | Column | 50MPa | Concrete Rectangular | 275 | 275 | 756.3 | 3200 | 0.24 | 592.05 | G300E | 2419200 | 18.98 | G300E | 0 | 0
2654 | Story48 | C15 | 50 MPa RC Column (27.5 cm x 27.5 cm) | Column | 50MPa | Concrete Rectangular | 275 | 275 | 756.3 | 3200 | 0.24 | 592.05 | G300E | 2419200 | 18.98 | G300E | 0 | 0
2655 | Story48 | C16 | 50 MPa RC Column (27.5 cm x 27.5 cm) | Column | 50MPa | Concrete Rectangular | 275 | 275 | 756.3 | 3200 | 0.24 | 592.05 | G300E | 3605120 | 28.29 | G300E | 0 | 0
2656 | Story48 | C17 | 50 MPa RC Column (27.5 cm x 27.5 cm) | Column | 50MPa | Concrete Rectangular | 275 | 275 | 756.3 | 3200 | 0.24 | 592.05 | G300E | 2890666.67 | 22.68 | G300E | 0 | 0
2657 | Story48 | C18 | 50 MPa RC Column (27.5 cm x 27.5 cm) | Column | 50MPa | Concrete Rectangular | 275 | 275 | 756.3 | 3200 | 0.24 | 592.05 | G300E | 2419200 | 18.98 | G300E | 0 | 0
2658 | Story48 | C19 | 50 MPa RC Column (27.5 cm x 27.5 cm) | Column | 50MPa | Concrete Rectangular | 275 | 275 | 756.3 | 3200 | 0.24 | 592.05 | G300E | 2419200 | 18.98 | G300E | 0 | 0
2659 | Story48 | C2 | 50 MPa RC Column (27.5 cm x 27.5 cm) | Column | 50MPa | Concrete Rectangular | 275 | 275 | 756.3 | 3200 | 0.24 | 592.05 | G300E | 3642880 | 28.58 | G300E | 0 | 0
2660 | Story48 | C20 | 50 MPa RC Column (27.5 cm x 27.5 cm) | Column | 50MPa | Concrete Rectangular | 275 | 275 | 756.3 | 3200 | 0.24 | 592.05 | G300E | 2419200 | 18.98 | G300E | 0 | 0
2661 | Story48 | C21 | 50 MPa RC Column (27.5 cm x 27.5 cm) | Column | 50MPa | Concrete Rectangular | 275 | 275 | 756.3 | 3200 | 0.24 | 592.05 | G300E | 2419200 | 18.98 | G300E | 0 | 0
2662 | Story48 | C22 | 50 MPa RC Column (27.5 cm x 27.5 cm) | Column | 50MPa | Concrete Rectangular | 275 | 275 | 756.3 | 3200 | 0.24 | 592.05 | G300E | 2419200 | 18.98 | G300E | 0 | 0
2663 | Story48 | C23 | 50 MPa RC Column (27.5 cm x 27.5 cm) | Column | 50MPa | Concrete Rectangular | 275 | 275 | 756.3 | 3200 | 0.24 | 592.05 | G300E | 2419200 | 18.98 | G300E | 0 | 0
2664 | Story48 | C24 | 50 MPa RC Column (27.5 cm x 27.5 cm) | Column | 50MPa | Concrete Rectangular | 275 | 275 | 756.3 | 3200 | 0.24 | 592.05 | G300E | 2893866.67 | 22.71 | G300E | 0 | 0
2665 | Story48 | C25 | 50 MPa RC Column (27.5 cm x 27.5 cm) | Column | 50MPa | Concrete Rectangular | 275 | 275 | 756.3 | 3200 | 0.24 | 592.05 | G300E | 2419200 | 18.98 | G300E | 0 | 0
2666 | Story48 | C26 | 50 MPa RC Column (27.5 cm x 27.5 cm) | Column | 50MPa | Concrete Rectangular | 275 | 275 | 756.3 | 3200 | 0.24 | 592.05 | G300E | 2419200 | 18.98 | G300E | 0 | 0
2667 | Story48 | C27 | 50 MPa RC Column (27.5 cm x 27.5 cm) | Column | 50MPa | Concrete Rectangular | 275 | 275 | 756.3 | 3200 | 0.24 | 592.05 | G300E | 2419200 | 18.98 | G300E | 0 | 0
2668 | Story48 | C3 | 50 MPa RC Column (27.5 cm x 27.5 cm) | Column | 50MPa | Concrete Rectangular | 275 | 275 | 756.3 | 3200 | 0.24 | 592.05 | G300E | 2890666.67 | 22.68 | G300E | 0 | 0
2669 | Story48 | C30 | 50 MPa RC Column (27.5 cm x 27.5 cm) | Column | 50MPa | Concrete Rectangular | 275 | 275 | 756.3 | 3200 | 0.24 | 592.05 | G300E | 2419200 | 18.98 | G300E | 0 | 0
2670 | Story48 | C31 | 50 MPa RC Column (27.5 cm x 27.5 cm) | Column | 50MPa | Concrete Rectangular | 275 | 275 | 756.3 | 3200 | 0.24 | 592.05 | G300E | 2419200 | 18.98 | G300E | 0 | 0
2671 | Story48 | C32 | 50 MPa RC Column (27.5 cm x 27.5 cm) | Column | 50MPa | Concrete Rectangular | 275 | 275 | 756.3 | 3200 | 0.24 | 592.05 | G300E | 2419200 | 18.98 | G300E | 0 | 0
2672 | Story48 | C33 | 50 MPa RC Column (27.5 cm x 27.5 cm) | Column | 50MPa | Concrete Rectangular | 275 | 275 | 756.3 | 3200 | 0.24 | 592.05 | G300E | 2419200 | 18.98 | G300E | 0 | 0
2673 | Story48 | C34 | 50 MPa RC Column (27.5 cm x 27.5 cm) | Column | 50MPa | Concrete Rectangular | 275 | 275 | 756.3 | 3200 | 0.24 | 592.05 | G300E | 2419200 | 18.98 | G300E | 0 | 0
2674 | Story48 | C35 | 50 MPa RC Column (27.5 cm x 27.5 cm) | Column | 50MPa | Concrete Rectangular | 275 | 275 | 756.3 | 3200 | 0.24 | 592.05 | G300E | 2419200 | 18.98 | G300E | 0 | 0
2675 | Story48 | C38 | 50 MPa RC Column (27.5 cm x 27.5 cm) | Column | 50MPa | Concrete Rectangular | 275 | 275 | 756.3 | 3200 | 0.24 | 592.05 | G300E | 2419200 | 18.98 | G300E | 0 | 0
2676 | Story48 | C39 | 50 MPa RC Column (27.5 cm x 27.5 cm) | Column | 50MPa | Concrete Rectangular | 275 | 275 | 756.3 | 3200 | 0.24 | 592.05 | G300E | 2419200 | 18.98 | G300E | 0 | 0
2677 | Story48 | C4 | 50 MPa RC Column (27.5 cm x 27.5 cm) | Column | 50MPa | Concrete Rectangular | 275 | 275 | 756.3 | 3200 | 0.24 | 592.05 | G300E | 2419200 | 18.98 | G300E | 0 | 0
2678 | Story48 | C40 | 50 MPa RC Column (27.5 cm x 27.5 cm) | Column | 50MPa | Concrete Rectangular | 275 | 275 | 756.3 | 3200 | 0.24 | 592.05 | G300E | 2419200 | 18.98 | G300E | 0 | 0
2679 | Story48 | C41 | 50 MPa RC Column (27.5 cm x 27.5 cm) | Column | 50MPa | Concrete Rectangular | 275 | 275 | 756.3 | 3200 | 0.24 | 592.05 | G300E | 2893866.67 | 22.71 | G300E | 0 | 0
2680 | Story48 | C42 | 50 MPa RC Column (27.5 cm x 27.5 cm) | Column | 50MPa | Concrete Rectangular | 275 | 275 | 756.3 | 3200 | 0.24 | 592.05 | G300E | 2419200 | 18.98 | G300E | 0 | 0
2681 | Story48 | C43 | 50 MPa RC Column (27.5 cm x 27.5 cm) | Column | 50MPa | Concrete Rectangular | 275 | 275 | 756.3 | 3200 | 0.24 | 592.05 | G300E | 2419200 | 18.98 | G300E | 0 | 0
2682 | Story48 | C44 | 50 MPa RC Column (27.5 cm x 27.5 cm) | Column | 50MPa | Concrete Rectangular | 275 | 275 | 756.3 | 3200 | 0.24 | 592.05 | G300E | 2419200 | 18.98 | G300E | 0 | 0
2683 | Story48 | C45 | 50 MPa RC Column (27.5 cm x 27.5 cm) | Column | 50MPa | Concrete Rectangular | 275 | 275 | 756.3 | 3200 | 0.24 | 592.05 | G300E | 2419200 | 18.98 | G300E | 0 | 0
2684 | Story48 | C46 | 50 MPa RC Column (27.5 cm x 27.5 cm) | Column | 50MPa | Concrete Rectangular | 275 | 275 | 756.3 | 3200 | 0.24 | 592.05 | G300E | 2419200 | 18.98 | G300E | 0 | 0
2685 | Story48 | C47 | 50 MPa RC Column (27.5 cm x 27.5 cm) | Column | 50MPa | Concrete Rectangular | 275 | 275 | 756.3 | 3200 | 0.24 | 592.05 | G300E | 2419200 | 18.98 | G300E | 0 | 0
2686 | Story48 | C48 | 50 MPa RC Column (27.5 cm x 27.5 cm) | Column | 50MPa | Concrete Rectangular | 275 | 275 | 756.3 | 3200 | 0.24 | 592.05 | G300E | 2893866.67 | 22.71 | G300E | 0 | 0
2687 | Story48 | C49 | 50 MPa RC Column (27.5 cm x 27.5 cm) | Column | 50MPa | Concrete Rectangular | 275 | 275 | 756.3 | 3200 | 0.24 | 592.05 | G300E | 3605120 | 28.29 | G300E | 0 | 0
2688 | Story48 | C5 | 50 MPa RC Column (27.5 cm x 27.5 cm) | Column | 50MPa | Concrete Rectangular | 275 | 275 | 756.3 | 3200 | 0.24 | 592.05 | G300E | 2419200 | 18.98 | G300E | 0 | 0
2689 | Story48 | C50 | 50 MPa RC Column (27.5 cm x 27.5 cm) | Column | 50MPa | Concrete Rectangular | 275 | 275 | 756.3 | 3200 | 0.24 | 592.05 | G300E | 2419200 | 18.98 | G300E | 0 | 0
2690 | Story48 | C51 | 50 MPa RC Column (27.5 cm x 27.5 cm) | Column | 50MPa | Concrete Rectangular | 275 | 275 | 756.3 | 3200 | 0.24 | 592.05 | G300E | 2419200 | 18.98 | G300E | 0 | 0
2691 | Story48 | C52 | 50 MPa RC Column (27.5 cm x 27.5 cm) | Column | 50MPa | Concrete Rectangular | 275 | 275 | 756.3 | 3200 | 0.24 | 592.05 | G300E | 2419200 | 18.98 | G300E | 0 | 0
2692 | Story48 | C53 | 50 MPa RC Column (27.5 cm x 27.5 cm) | Column | 50MPa | Concrete Rectangular | 275 | 275 | 756.3 | 3200 | 0.24 | 592.05 | G300E | 2419200 | 18.98 | G300E | 0 | 0
2693 | Story48 | C54 | 50 MPa RC Column (27.5 cm x 27.5 cm) | Column | 50MPa | Concrete Rectangular | 275 | 275 | 756.3 | 3200 | 0.24 | 592.05 | G300E | 2419200 | 18.98 | G300E | 0 | 0
2694 | Story48 | C55 | 50 MPa RC Column (27.5 cm x 27.5 cm) | Column | 50MPa | Concrete Rectangular | 275 | 275 | 756.3 | 3200 | 0.24 | 592.05 | G300E | 2419200 | 18.98 | G300E | 0 | 0
2695 | Story48 | C56 | 50 MPa RC Column (27.5 cm x 27.5 cm) | Column | 50MPa | Concrete Rectangular | 275 | 275 | 756.3 | 3200 | 0.24 | 592.05 | G300E | 3605120 | 28.29 | G300E | 0 | 0
2696 | Story48 | C57 | 50 MPa RC Column (27.5 cm x 27.5 cm) | Column | 50MPa | Concrete Rectangular | 275 | 275 | 756.3 | 3200 | 0.24 | 592.05 | G300E | 2419200 | 18.98 | G300E | 0 | 0
2697 | Story48 | C58 | 50 MPa RC Column (27.5 cm x 27.5 cm) | Column | 50MPa | Concrete Rectangular | 275 | 275 | 756.3 | 3200 | 0.24 | 592.05 | G300E | 3604480 | 28.28 | G300E | 0 | 0
2698 | Story48 | C59 | 50 MPa RC Column (27.5 cm x 27.5 cm) | Column | 50MPa | Concrete Rectangular | 275 | 275 | 756.3 | 3200 | 0.24 | 592.05 | G300E | 2893866.67 | 22.71 | G300E | 0 | 0
2699 | Story48 | C6 | 50 MPa RC Column (27.5 cm x 27.5 cm) | Column | 50MPa | Concrete Rectangular | 275 | 275 | 756.3 | 3200 | 0.24 | 592.05 | G300E | 2893866.67 | 22.71 | G300E | 0 | 0
2700 | Story48 | C60 | 50 MPa RC Column (27.5 cm x 27.5 cm) | Column | 50MPa | Concrete Rectangular | 275 | 275 | 756.3 | 3200 | 0.24 | 592.05 | G300E | 2419200 | 18.98 | G300E | 0 | 0
2701 | Story48 | C61 | 50 MPa RC Column (27.5 cm x 27.5 cm) | Column | 50MPa | Concrete Rectangular | 275 | 275 | 756.3 | 3200 | 0.24 | 592.05 | G300E | 2419200 | 18.98 | G300E | 0 | 0
2702 | Story48 | C62 | 50 MPa RC Column (27.5 cm x 27.5 cm) | Column | 50MPa | Concrete Rectangular | 275 | 275 | 756.3 | 3200 | 0.24 | 592.05 | G300E | 2893866.67 | 22.71 | G300E | 0 | 0
2703 | Story48 | C63 | 50 MPa RC Column (27.5 cm x 27.5 cm) | Column | 50MPa | Concrete Rectangular | 275 | 275 | 756.3 | 3200 | 0.24 | 592.05 | G300E | 3605120 | 28.29 | G300E | 0 | 0
2704 | Story48 | C64 | 50 MPa RC Column (27.5 cm x 27.5 cm) | Column | 50MPa | Concrete Rectangular | 275 | 275 | 756.3 | 3200 | 0.24 | 592.05 | G300E | 2419200 | 18.98 | G300E | 0 | 0
2705 | Story48 | C7 | 50 MPa RC Column (27.5 cm x 27.5 cm) | Column | 50MPa | Concrete Rectangular | 275 | 275 | 756.3 | 3200 | 0.24 | 592.05 | G300E | 3605120 | 28.29 | G300E | 0 | 0
2706 | Story48 | C8 | 50 MPa RC Column (27.5 cm x 27.5 cm) | Column | 50MPa | Concrete Rectangular | 275 | 275 | 756.3 | 3200 | 0.24 | 592.05 | G300E | 2419200 | 18.98 | G300E | 0 | 0
2707 | Story48 | C9 | 50 MPa RC Column (27.5 cm x 27.5 cm) | Column | 50MPa | Concrete Rectangular | 275 | 275 | 756.3 | 3200 | 0.24 | 592.05 | G300E | 3609600 | 28.32 | G300E | 0 | 0
2708 | Story49 | C1 | 50 MPa RC Column (25 cm x 25 cm) | Column | 50MPa | Concrete Rectangular | 250 | 250 | 625 | 3200 | 0.2 | 489.3 | G300E | 2000000 | 15.69 | G300E | 0 | 0
2709 | Story49 | C10 | 50 MPa RC Column (25 cm x 25 cm) | Column | 50MPa | Concrete Rectangular | 250 | 250 | 625 | 3200 | 0.2 | 489.3 | G300E | 2000000 | 15.69 | G300E | 0 | 0
2710 | Story49 | C11 | 50 MPa RC Column (25 cm x 25 cm) | Column | 50MPa | Concrete Rectangular | 250 | 250 | 625 | 3200 | 0.2 | 489.3 | G300E | 2000000 | 15.69 | G300E | 0 | 0
2711 | Story49 | C12 | 50 MPa RC Column (25 cm x 25 cm) | Column | 50MPa | Concrete Rectangular | 250 | 250 | 625 | 3200 | 0.2 | 489.3 | G300E | 2000000 | 15.69 | G300E | 0 | 0
2712 | Story49 | C13 | 50 MPa RC Column (25 cm x 25 cm) | Column | 50MPa | Concrete Rectangular | 250 | 250 | 625 | 3200 | 0.2 | 489.3 | G300E | 2000000 | 15.69 | G300E | 0 | 0
2713 | Story49 | C14 | 50 MPa RC Column (25 cm x 25 cm) | Column | 50MPa | Concrete Rectangular | 250 | 250 | 625 | 3200 | 0.2 | 489.3 | G300E | 2000000 | 15.69 | G300E | 0 | 0
2714 | Story49 | C15 | 50 MPa RC Column (25 cm x 25 cm) | Column | 50MPa | Concrete Rectangular | 250 | 250 | 625 | 3200 | 0.2 | 489.3 | G300E | 2000000 | 15.69 | G300E | 0 | 0
2715 | Story49 | C16 | 50 MPa RC Column (25 cm x 25 cm) | Column | 50MPa | Concrete Rectangular | 250 | 250 | 625 | 3200 | 0.2 | 489.3 | G300E | 2000000 | 15.69 | G300E | 0 | 0
2716 | Story49 | C17 | 50 MPa RC Column (25 cm x 25 cm) | Column | 50MPa | Concrete Rectangular | 250 | 250 | 625 | 3200 | 0.2 | 489.3 | G300E | 2000000 | 15.69 | G300E | 0 | 0
2717 | Story49 | C18 | 50 MPa RC Column (25 cm x 25 cm) | Column | 50MPa | Concrete Rectangular | 250 | 250 | 625 | 3200 | 0.2 | 489.3 | G300E | 2000000 | 15.69 | G300E | 0 | 0
2718 | Story49 | C19 | 50 MPa RC Column (25 cm x 25 cm) | Column | 50MPa | Concrete Rectangular | 250 | 250 | 625 | 3200 | 0.2 | 489.3 | G300E | 2000000 | 15.69 | G300E | 0 | 0
2719 | Story49 | C2 | 50 MPa RC Column (25 cm x 25 cm) | Column | 50MPa | Concrete Rectangular | 250 | 250 | 625 | 3200 | 0.2 | 489.3 | G300E | 2000000 | 15.69 | G300E | 0 | 0
2720 | Story49 | C20 | 50 MPa RC Column (25 cm x 25 cm) | Column | 50MPa | Concrete Rectangular | 250 | 250 | 625 | 3200 | 0.2 | 489.3 | G300E | 2000000 | 15.69 | G300E | 0 | 0
2721 | Story49 | C21 | 50 MPa RC Column (25 cm x 25 cm) | Column | 50MPa | Concrete Rectangular | 250 | 250 | 625 | 3200 | 0.2 | 489.3 | G300E | 2000000 | 15.69 | G300E | 0 | 0
2722 | Story49 | C22 | 50 MPa RC Column (25 cm x 25 cm) | Column | 50MPa | Concrete Rectangular | 250 | 250 | 625 | 3200 | 0.2 | 489.3 | G300E | 2000000 | 15.69 | G300E | 0 | 0
2723 | Story49 | C23 | 50 MPa RC Column (25 cm x 25 cm) | Column | 50MPa | Concrete Rectangular | 250 | 250 | 625 | 3200 | 0.2 | 489.3 | G300E | 2000000 | 15.69 | G300E | 0 | 0
2724 | Story49 | C24 | 50 MPa RC Column (25 cm x 25 cm) | Column | 50MPa | Concrete Rectangular | 250 | 250 | 625 | 3200 | 0.2 | 489.3 | G300E | 2000000 | 15.69 | G300E | 0 | 0
2725 | Story49 | C25 | 50 MPa RC Column (25 cm x 25 cm) | Column | 50MPa | Concrete Rectangular | 250 | 250 | 625 | 3200 | 0.2 | 489.3 | G300E | 5483733.33 | 43.03 | G300E | 0 | 0
2726 | Story49 | C26 | 50 MPa RC Column (25 cm x 25 cm) | Column | 50MPa | Concrete Rectangular | 250 | 250 | 625 | 3200 | 0.2 | 489.3 | G300E | 2000000 | 15.69 | G300E | 0 | 0
2727 | Story49 | C27 | 50 MPa RC Column (25 cm x 25 cm) | Column | 50MPa | Concrete Rectangular | 250 | 250 | 625 | 3200 | 0.2 | 489.3 | G300E | 2000000 | 15.69 | G300E | 0 | 0
2728 | Story49 | C3 | 50 MPa RC Column (25 cm x 25 cm) | Column | 50MPa | Concrete Rectangular | 250 | 250 | 625 | 3200 | 0.2 | 489.3 | G300E | 2000000 | 15.69 | G300E | 0 | 0
2729 | Story49 | C30 | 50 MPa RC Column (25 cm x 25 cm) | Column | 50MPa | Concrete Rectangular | 250 | 250 | 625 | 3200 | 0.2 | 489.3 | G300E | 2000000 | 15.69 | G300E | 0 | 0
2730 | Story49 | C31 | 50 MPa RC Column (25 cm x 25 cm) | Column | 50MPa | Concrete Rectangular | 250 | 250 | 625 | 3200 | 0.2 | 489.3 | G300E | 2000000 | 15.69 | G300E | 0 | 0
2731 | Story49 | C32 | 50 MPa RC Column (25 cm x 25 cm) | Column | 50MPa | Concrete Rectangular | 250 | 250 | 625 | 3200 | 0.2 | 489.3 | G300E | 5490133.33 | 43.08 | G300E | 0 | 0
2732 | Story49 | C33 | 50 MPa RC Column (25 cm x 25 cm) | Column | 50MPa | Concrete Rectangular | 250 | 250 | 625 | 3200 | 0.2 | 489.3 | G300E | 5488000 | 43.06 | G300E | 0 | 0
2733 | Story49 | C34 | 50 MPa RC Column (25 cm x 25 cm) | Column | 50MPa | Concrete Rectangular | 250 | 250 | 625 | 3200 | 0.2 | 489.3 | G300E | 2000000 | 15.69 | G300E | 0 | 0
2734 | Story49 | C35 | 50 MPa RC Column (25 cm x 25 cm) | Column | 50MPa | Concrete Rectangular | 250 | 250 | 625 | 3200 | 0.2 | 489.3 | G300E | 2000000 | 15.69 | G300E | 0 | 0
2735 | Story49 | C38 | 50 MPa RC Column (25 cm x 25 cm) | Column | 50MPa | Concrete Rectangular | 250 | 250 | 625 | 3200 | 0.2 | 489.3 | G300E | 2000000 | 15.69 | G300E | 0 | 0
2736 | Story49 | C39 | 50 MPa RC Column (25 cm x 25 cm) | Column | 50MPa | Concrete Rectangular | 250 | 250 | 625 | 3200 | 0.2 | 489.3 | G300E | 2000000 | 15.69 | G300E | 0 | 0
2737 | Story49 | C4 | 50 MPa RC Column (25 cm x 25 cm) | Column | 50MPa | Concrete Rectangular | 250 | 250 | 625 | 3200 | 0.2 | 489.3 | G300E | 5483733.33 | 43.03 | G300E | 0 | 0
2738 | Story49 | C40 | 50 MPa RC Column (25 cm x 25 cm) | Column | 50MPa | Concrete Rectangular | 250 | 250 | 625 | 3200 | 0.2 | 489.3 | G300E | 5490133.33 | 43.08 | G300E | 0 | 0
2739 | Story49 | C41 | 50 MPa RC Column (25 cm x 25 cm) | Column | 50MPa | Concrete Rectangular | 250 | 250 | 625 | 3200 | 0.2 | 489.3 | G300E | 2000000 | 15.69 | G300E | 0 | 0
2740 | Story49 | C42 | 50 MPa RC Column (25 cm x 25 cm) | Column | 50MPa | Concrete Rectangular | 250 | 250 | 625 | 3200 | 0.2 | 489.3 | G300E | 2000000 | 15.69 | G300E | 0 | 0
2741 | Story49 | C43 | 50 MPa RC Column (25 cm x 25 cm) | Column | 50MPa | Concrete Rectangular | 250 | 250 | 625 | 3200 | 0.2 | 489.3 | G300E | 2000000 | 15.69 | G300E | 0 | 0
2742 | Story49 | C44 | 50 MPa RC Column (25 cm x 25 cm) | Column | 50MPa | Concrete Rectangular | 250 | 250 | 625 | 3200 | 0.2 | 489.3 | G300E | 2000000 | 15.69 | G300E | 0 | 0
2743 | Story49 | C45 | 50 MPa RC Column (25 cm x 25 cm) | Column | 50MPa | Concrete Rectangular | 250 | 250 | 625 | 3200 | 0.2 | 489.3 | G300E | 2000000 | 15.69 | G300E | 0 | 0
2744 | Story49 | C46 | 50 MPa RC Column (25 cm x 25 cm) | Column | 50MPa | Concrete Rectangular | 250 | 250 | 625 | 3200 | 0.2 | 489.3 | G300E | 2000000 | 15.69 | G300E | 0 | 0
2745 | Story49 | C47 | 50 MPa RC Column (25 cm x 25 cm) | Column | 50MPa | Concrete Rectangular | 250 | 250 | 625 | 3200 | 0.2 | 489.3 | G300E | 2000000 | 15.69 | G300E | 0 | 0
2746 | Story49 | C48 | 50 MPa RC Column (25 cm x 25 cm) | Column | 50MPa | Concrete Rectangular | 250 | 250 | 625 | 3200 | 0.2 | 489.3 | G300E | 2000000 | 15.69 | G300E | 0 | 0
2747 | Story49 | C49 | 50 MPa RC Column (25 cm x 25 cm) | Column | 50MPa | Concrete Rectangular | 250 | 250 | 625 | 3200 | 0.2 | 489.3 | G300E | 2000000 | 15.69 | G300E | 0 | 0
2748 | Story49 | C5 | 50 MPa RC Column (25 cm x 25 cm) | Column | 50MPa | Concrete Rectangular | 250 | 250 | 625 | 3200 | 0.2 | 489.3 | G300E | 5488000 | 43.06 | G300E | 0 | 0
2749 | Story49 | C50 | 50 MPa RC Column (25 cm x 25 cm) | Column | 50MPa | Concrete Rectangular | 250 | 250 | 625 | 3200 | 0.2 | 489.3 | G300E | 2000000 | 15.69 | G300E | 0 | 0
2750 | Story49 | C51 | 50 MPa RC Column (25 cm x 25 cm) | Column | 50MPa | Concrete Rectangular | 250 | 250 | 625 | 3200 | 0.2 | 489.3 | G300E | 2000000 | 15.69 | G300E | 0 | 0
2751 | Story49 | C52 | 50 MPa RC Column (25 cm x 25 cm) | Column | 50MPa | Concrete Rectangular | 250 | 250 | 625 | 3200 | 0.2 | 489.3 | G300E | 2000000 | 15.69 | G300E | 0 | 0
2752 | Story49 | C53 | 50 MPa RC Column (25 cm x 25 cm) | Column | 50MPa | Concrete Rectangular | 250 | 250 | 625 | 3200 | 0.2 | 489.3 | G300E | 2000000 | 15.69 | G300E | 0 | 0
2753 | Story49 | C54 | 50 MPa RC Column (25 cm x 25 cm) | Column | 50MPa | Concrete Rectangular | 250 | 250 | 625 | 3200 | 0.2 | 489.3 | G300E | 2000000 | 15.69 | G300E | 0 | 0
2754 | Story49 | C55 | 50 MPa RC Column (25 cm x 25 cm) | Column | 50MPa | Concrete Rectangular | 250 | 250 | 625 | 3200 | 0.2 | 489.3 | G300E | 2000000 | 15.69 | G300E | 0 | 0
2755 | Story49 | C56 | 50 MPa RC Column (25 cm x 25 cm) | Column | 50MPa | Concrete Rectangular | 250 | 250 | 625 | 3200 | 0.2 | 489.3 | G300E | 2000000 | 15.69 | G300E | 0 | 0
2756 | Story49 | C57 | 50 MPa RC Column (25 cm x 25 cm) | Column | 50MPa | Concrete Rectangular | 250 | 250 | 625 | 3200 | 0.2 | 489.3 | G300E | 2000000 | 15.69 | G300E | 0 | 0
2757 | Story49 | C58 | 50 MPa RC Column (25 cm x 25 cm) | Column | 50MPa | Concrete Rectangular | 250 | 250 | 625 | 3200 | 0.2 | 489.3 | G300E | 2000000 | 15.69 | G300E | 0 | 0
2758 | Story49 | C59 | 50 MPa RC Column (25 cm x 25 cm) | Column | 50MPa | Concrete Rectangular | 250 | 250 | 625 | 3200 | 0.2 | 489.3 | G300E | 2000000 | 15.69 | G300E | 0 | 0
2759 | Story49 | C6 | 50 MPa RC Column (25 cm x 25 cm) | Column | 50MPa | Concrete Rectangular | 250 | 250 | 625 | 3200 | 0.2 | 489.3 | G300E | 2000000 | 15.69 | G300E | 0 | 0
2760 | Story49 | C60 | 50 MPa RC Column (25 cm x 25 cm) | Column | 50MPa | Concrete Rectangular | 250 | 250 | 625 | 3200 | 0.2 | 489.3 | G300E | 5490133.33 | 43.08 | G300E | 0 | 0
2761 | Story49 | C61 | 50 MPa RC Column (25 cm x 25 cm) | Column | 50MPa | Concrete Rectangular | 250 | 250 | 625 | 3200 | 0.2 | 489.3 | G300E | 5490133.33 | 43.08 | G300E | 0 | 0
2762 | Story49 | C62 | 50 MPa RC Column (25 cm x 25 cm) | Column | 50MPa | Concrete Rectangular | 250 | 250 | 625 | 3200 | 0.2 | 489.3 | G300E | 2000000 | 15.69 | G300E | 0 | 0
2763 | Story49 | C63 | 50 MPa RC Column (25 cm x 25 cm) | Column | 50MPa | Concrete Rectangular | 250 | 250 | 625 | 3200 | 0.2 | 489.3 | G300E | 2000000 | 15.69 | G300E | 0 | 0
2764 | Story49 | C64 | 50 MPa RC Column (25 cm x 25 cm) | Column | 50MPa | Concrete Rectangular | 250 | 250 | 625 | 3200 | 0.2 | 489.3 | G300E | 2000000 | 15.69 | G300E | 0 | 0
2765 | Story49 | C7 | 50 MPa RC Column (25 cm x 25 cm) | Column | 50MPa | Concrete Rectangular | 250 | 250 | 625 | 3200 | 0.2 | 489.3 | G300E | 2000000 | 15.69 | G300E | 0 | 0
2766 | Story49 | C8 | 50 MPa RC Column (25 cm x 25 cm) | Column | 50MPa | Concrete Rectangular | 250 | 250 | 625 | 3200 | 0.2 | 489.3 | G300E | 2000000 | 15.69 | G300E | 0 | 0
2767 | Story49 | C9 | 50 MPa RC Column (25 cm x 25 cm) | Column | 50MPa | Concrete Rectangular | 250 | 250 | 625 | 3200 | 0.2 | 489.3 | G300E | 2000000 | 15.69 | G300E | 0 | 0
2768 | Story5 | C1 | 50 MPa RC Column (57.5 cm x 57.5 cm) | Column | 50MPa | Concrete Rectangular | 575 | 575 | 3306.3 | 3250 | 1.07 | 2628.82 | G300E | 10744500 | 84.31 | G300E | 0 | 0
2769 | Story5 | C10 | 50 MPa RC Column (57.5 cm x 57.5 cm) | Column | 50MPa | Concrete Rectangular | 575 | 575 | 3306.3 | 3250 | 1.07 | 2628.82 | G300E | 47480333.33 | 372.55 | G300E | 0 | 0
2770 | Story5 | C11 | 50 MPa RC Column (57.5 cm x 57.5 cm) | Column | 50MPa | Concrete Rectangular | 575 | 575 | 3306.3 | 3250 | 1.07 | 2628.82 | G300E | 59494500 | 466.82 | G300E | 0 | 0
2771 | Story5 | C12 | 50 MPa RC Column (57.5 cm x 57.5 cm) | Column | 50MPa | Concrete Rectangular | 575 | 575 | 3306.3 | 3250 | 1.07 | 2628.82 | G300E | 59949500 | 470.39 | G300E | 0 | 0
2772 | Story5 | C13 | 50 MPa RC Column (57.5 cm x 57.5 cm) | Column | 50MPa | Concrete Rectangular | 575 | 575 | 3306.3 | 3250 | 1.07 | 2628.82 | G300E | 60021000 | 470.95 | G300E | 0 | 0
2773 | Story5 | C14 | 50 MPa RC Column (57.5 cm x 57.5 cm) | Column | 50MPa | Concrete Rectangular | 575 | 575 | 3306.3 | 3250 | 1.07 | 2628.82 | G300E | 59704666.67 | 468.46 | G300E | 0 | 0
2774 | Story5 | C15 | 50 MPa RC Column (57.5 cm x 57.5 cm) | Column | 50MPa | Concrete Rectangular | 575 | 575 | 3306.3 | 3250 | 1.07 | 2628.82 | G300E | 46959250 | 368.46 | G300E | 0 | 0
2775 | Story5 | C16 | 50 MPa RC Column (57.5 cm x 57.5 cm) | Column | 50MPa | Concrete Rectangular | 575 | 575 | 3306.3 | 3250 | 1.07 | 2628.82 | G300E | 10744500 | 84.31 | G300E | 0 | 0
2776 | Story5 | C17 | 50 MPa RC Column (57.5 cm x 57.5 cm) | Column | 50MPa | Concrete Rectangular | 575 | 575 | 3306.3 | 3250 | 1.07 | 2628.82 | G300E | 10744500 | 84.31 | G300E | 0 | 0
2777 | Story5 | C18 | 50 MPa RC Column (57.5 cm x 57.5 cm) | Column | 50MPa | Concrete Rectangular | 575 | 575 | 3306.3 | 3250 | 1.07 | 2628.82 | G300E | 59492333.33 | 466.8 | G300E | 0 | 0
2778 | Story5 | C19 | 50 MPa RC Column (57.5 cm x 57.5 cm) | Column | 50MPa | Concrete Rectangular | 575 | 575 | 3306.3 | 3250 | 1.07 | 2628.82 | G300E | 73652583.33 | 577.91 | G300E | 0 | 0
2779 | Story5 | C2 | 50 MPa RC Column (57.5 cm x 57.5 cm) | Column | 50MPa | Concrete Rectangular | 575 | 575 | 3306.3 | 3250 | 1.07 | 2628.82 | G300E | 10744500 | 84.31 | G300E | 0 | 0
2780 | Story5 | C20 | 50 MPa RC Column (57.5 cm x 57.5 cm) | Column | 50MPa | Concrete Rectangular | 575 | 575 | 3306.3 | 3250 | 1.07 | 2628.82 | G300E | 63535333.33 | 498.52 | G300E | 0 | 0
2781 | Story5 | C21 | 50 MPa RC Column (57.5 cm x 57.5 cm) | Column | 50MPa | Concrete Rectangular | 575 | 575 | 3306.3 | 3250 | 1.07 | 2628.82 | G300E | 63809416.67 | 500.67 | G300E | 0 | 0
2782 | Story5 | C22 | 50 MPa RC Column (57.5 cm x 57.5 cm) | Column | 50MPa | Concrete Rectangular | 575 | 575 | 3306.3 | 3250 | 1.07 | 2628.82 | G300E | 73052416.67 | 573.2 | G300E | 0 | 0
2783 | Story5 | C23 | 50 MPa RC Column (57.5 cm x 57.5 cm) | Column | 50MPa | Concrete Rectangular | 575 | 575 | 3306.3 | 3250 | 1.07 | 2628.82 | G300E | 59707916.67 | 468.49 | G300E | 0 | 0
2784 | Story5 | C24 | 50 MPa RC Column (57.5 cm x 57.5 cm) | Column | 50MPa | Concrete Rectangular | 575 | 575 | 3306.3 | 3250 | 1.07 | 2628.82 | G300E | 10744500 | 84.31 | G300E | 0 | 0
2785 | Story5 | C25 | 50 MPa RC Column (57.5 cm x 57.5 cm) | Column | 50MPa | Concrete Rectangular | 575 | 575 | 3306.3 | 3250 | 1.07 | 2628.82 | G300E | 10744500 | 84.31 | G300E | 0 | 0
2786 | Story5 | C26 | 50 MPa RC Column (57.5 cm x 57.5 cm) | Column | 50MPa | Concrete Rectangular | 575 | 575 | 3306.3 | 3250 | 1.07 | 2628.82 | G300E | 59951666.67 | 470.4 | G300E | 0 | 0
2787 | Story5 | C27 | 50 MPa RC Column (57.5 cm x 57.5 cm) | Column | 50MPa | Concrete Rectangular | 575 | 575 | 3306.3 | 3250 | 1.07 | 2628.82 | G300E | 63538583.33 | 498.55 | G300E | 0 | 0
2788 | Story5 | C3 | 50 MPa RC Column (57.5 cm x 57.5 cm) | Column | 50MPa | Concrete Rectangular | 575 | 575 | 3306.3 | 3250 | 1.07 | 2628.82 | G300E | 10744500 | 84.31 | G300E | 0 | 0
2789 | Story5 | C30 | 50 MPa RC Column (57.5 cm x 57.5 cm) | Column | 50MPa | Concrete Rectangular | 575 | 575 | 3306.3 | 3250 | 1.07 | 2628.82 | G300E | 63864666.67 | 501.11 | G300E | 0 | 0
2790 | Story5 | C31 | 50 MPa RC Column (57.5 cm x 57.5 cm) | Column | 50MPa | Concrete Rectangular | 575 | 575 | 3306.3 | 3250 | 1.07 | 2628.82 | G300E | 60050250 | 471.18 | G300E | 0 | 0
2791 | Story5 | C32 | 50 MPa RC Column (57.5 cm x 57.5 cm) | Column | 50MPa | Concrete Rectangular | 575 | 575 | 3306.3 | 3250 | 1.07 | 2628.82 | G300E | 10744500 | 84.31 | G300E | 0 | 0
2792 | Story5 | C33 | 50 MPa RC Column (57.5 cm x 57.5 cm) | Column | 50MPa | Concrete Rectangular | 575 | 575 | 3306.3 | 3250 | 1.07 | 2628.82 | G300E | 10744500 | 84.31 | G300E | 0 | 0
2793 | Story5 | C34 | 50 MPa RC Column (57.5 cm x 57.5 cm) | Column | 50MPa | Concrete Rectangular | 575 | 575 | 3306.3 | 3250 | 1.07 | 2628.82 | G300E | 60021000 | 470.95 | G300E | 0 | 0
2794 | Story5 | C35 | 50 MPa RC Column (57.5 cm x 57.5 cm) | Column | 50MPa | Concrete Rectangular | 575 | 575 | 3306.3 | 3250 | 1.07 | 2628.82 | G300E | 63804000 | 500.63 | G300E | 0 | 0
2795 | Story5 | C38 | 50 MPa RC Column (57.5 cm x 57.5 cm) | Column | 50MPa | Concrete Rectangular | 575 | 575 | 3306.3 | 3250 | 1.07 | 2628.82 | G300E | 63865750 | 501.11 | G300E | 0 | 0
2796 | Story5 | C39 | 50 MPa RC Column (57.5 cm x 57.5 cm) | Column | 50MPa | Concrete Rectangular | 575 | 575 | 3306.3 | 3250 | 1.07 | 2628.82 | G300E | 60050250 | 471.18 | G300E | 0 | 0
2797 | Story5 | C4 | 50 MPa RC Column (57.5 cm x 57.5 cm) | Column | 50MPa | Concrete Rectangular | 575 | 575 | 3306.3 | 3250 | 1.07 | 2628.82 | G300E | 10744500 | 84.31 | G300E | 0 | 0
2798 | Story5 | C40 | 50 MPa RC Column (57.5 cm x 57.5 cm) | Column | 50MPa | Concrete Rectangular | 575 | 575 | 3306.3 | 3250 | 1.07 | 2628.82 | G300E | 10744500 | 84.31 | G300E | 0 | 0
2799 | Story5 | C41 | 50 MPa RC Column (57.5 cm x 57.5 cm) | Column | 50MPa | Concrete Rectangular | 575 | 575 | 3306.3 | 3250 | 1.07 | 2628.82 | G300E | 10744500 | 84.31 | G300E | 0 | 0
2800 | Story5 | C42 | 50 MPa RC Column (57.5 cm x 57.5 cm) | Column | 50MPa | Concrete Rectangular | 575 | 575 | 3306.3 | 3250 | 1.07 | 2628.82 | G300E | 59703583.33 | 468.46 | G300E | 0 | 0
2801 | Story5 | C43 | 50 MPa RC Column (57.5 cm x 57.5 cm) | Column | 50MPa | Concrete Rectangular | 575 | 575 | 3306.3 | 3250 | 1.07 | 2628.82 | G300E | 73051333.33 | 573.19 | G300E | 0 | 0
2802 | Story5 | C44 | 50 MPa RC Column (57.5 cm x 57.5 cm) | Column | 50MPa | Concrete Rectangular | 575 | 575 | 3306.3 | 3250 | 1.07 | 2628.82 | G300E | 63864666.67 | 501.11 | G300E | 0 | 0
2803 | Story5 | C45 | 50 MPa RC Column (57.5 cm x 57.5 cm) | Column | 50MPa | Concrete Rectangular | 575 | 575 | 3306.3 | 3250 | 1.07 | 2628.82 | G300E | 63863583.33 | 501.1 | G300E | 0 | 0
2804 | Story5 | C46 | 50 MPa RC Column (57.5 cm x 57.5 cm) | Column | 50MPa | Concrete Rectangular | 575 | 575 | 3306.3 | 3250 | 1.07 | 2628.82 | G300E | 73060000 | 573.26 | G300E | 0 | 0
2805 | Story5 | C47 | 50 MPa RC Column (57.5 cm x 57.5 cm) | Column | 50MPa | Concrete Rectangular | 575 | 575 | 3306.3 | 3250 | 1.07 | 2628.82 | G300E | 59709000 | 468.5 | G300E | 0 | 0
2806 | Story5 | C48 | 50 MPa RC Column (57.5 cm x 57.5 cm) | Column | 50MPa | Concrete Rectangular | 575 | 575 | 3306.3 | 3250 | 1.07 | 2628.82 | G300E | 10744500 | 84.31 | G300E | 0 | 0
2807 | Story5 | C49 | 50 MPa RC Column (57.5 cm x 57.5 cm) | Column | 50MPa | Concrete Rectangular | 575 | 575 | 3306.3 | 3250 | 1.07 | 2628.82 | G300E | 10744500 | 84.31 | G300E | 0 | 0
2808 | Story5 | C5 | 50 MPa RC Column (57.5 cm x 57.5 cm) | Column | 50MPa | Concrete Rectangular | 575 | 575 | 3306.3 | 3250 | 1.07 | 2628.82 | G300E | 10744500 | 84.31 | G300E | 0 | 0
2809 | Story5 | C50 | 50 MPa RC Column (57.5 cm x 57.5 cm) | Column | 50MPa | Concrete Rectangular | 575 | 575 | 3306.3 | 3250 | 1.07 | 2628.82 | G300E | 46959250 | 368.46 | G300E | 0 | 0
2810 | Story5 | C51 | 50 MPa RC Column (57.5 cm x 57.5 cm) | Column | 50MPa | Concrete Rectangular | 575 | 575 | 3306.3 | 3250 | 1.07 | 2628.82 | G300E | 59707916.67 | 468.49 | G300E | 0 | 0
2811 | Story5 | C52 | 50 MPa RC Column (57.5 cm x 57.5 cm) | Column | 50MPa | Concrete Rectangular | 575 | 575 | 3306.3 | 3250 | 1.07 | 2628.82 | G300E | 60050250 | 471.18 | G300E | 0 | 0
2812 | Story5 | C53 | 50 MPa RC Column (57.5 cm x 57.5 cm) | Column | 50MPa | Concrete Rectangular | 575 | 575 | 3306.3 | 3250 | 1.07 | 2628.82 | G300E | 60050250 | 471.18 | G300E | 0 | 0
2813 | Story5 | C54 | 50 MPa RC Column (57.5 cm x 57.5 cm) | Column | 50MPa | Concrete Rectangular | 575 | 575 | 3306.3 | 3250 | 1.07 | 2628.82 | G300E | 59709000 | 468.5 | G300E | 0 | 0
2814 | Story5 | C55 | 50 MPa RC Column (57.5 cm x 57.5 cm) | Column | 50MPa | Concrete Rectangular | 575 | 575 | 3306.3 | 3250 | 1.07 | 2628.82 | G300E | 46959250 | 368.46 | G300E | 0 | 0
2815 | Story5 | C56 | 50 MPa RC Column (57.5 cm x 57.5 cm) | Column | 50MPa | Concrete Rectangular | 575 | 575 | 3306.3 | 3250 | 1.07 | 2628.82 | G300E | 10744500 | 84.31 | G300E | 0 | 0
2816 | Story5 | C57 | 50 MPa RC Column (57.5 cm x 57.5 cm) | Column | 50MPa | Concrete Rectangular | 575 | 575 | 3306.3 | 3250 | 1.07 | 2628.82 | G300E | 10744500 | 84.31 | G300E | 0 | 0
2817 | Story5 | C58 | 50 MPa RC Column (57.5 cm x 57.5 cm) | Column | 50MPa | Concrete Rectangular | 575 | 575 | 3306.3 | 3250 | 1.07 | 2628.82 | G300E | 10744500 | 84.31 | G300E | 0 | 0
2818 | Story5 | C59 | 50 MPa RC Column (57.5 cm x 57.5 cm) | Column | 50MPa | Concrete Rectangular | 575 | 575 | 3306.3 | 3250 | 1.07 | 2628.82 | G300E | 10744500 | 84.31 | G300E | 0 | 0
2819 | Story5 | C6 | 50 MPa RC Column (57.5 cm x 57.5 cm) | Column | 50MPa | Concrete Rectangular | 575 | 575 | 3306.3 | 3250 | 1.07 | 2628.82 | G300E | 10744500 | 84.31 | G300E | 0 | 0
2820 | Story5 | C60 | 50 MPa RC Column (57.5 cm x 57.5 cm) | Column | 50MPa | Concrete Rectangular | 575 | 575 | 3306.3 | 3250 | 1.07 | 2628.82 | G300E | 10744500 | 84.31 | G300E | 0 | 0
2821 | Story5 | C61 | 50 MPa RC Column (57.5 cm x 57.5 cm) | Column | 50MPa | Concrete Rectangular | 575 | 575 | 3306.3 | 3250 | 1.07 | 2628.82 | G300E | 10744500 | 84.31 | G300E | 0 | 0
2822 | Story5 | C62 | 50 MPa RC Column (57.5 cm x 57.5 cm) | Column | 50MPa | Concrete Rectangular | 575 | 575 | 3306.3 | 3250 | 1.07 | 2628.82 | G300E | 10744500 | 84.31 | G300E | 0 | 0
2823 | Story5 | C63 | 50 MPa RC Column (57.5 cm x 57.5 cm) | Column | 50MPa | Concrete Rectangular | 575 | 575 | 3306.3 | 3250 | 1.07 | 2628.82 | G300E | 10744500 | 84.31 | G300E | 0 | 0
2824 | Story5 | C64 | 50 MPa RC Column (57.5 cm x 57.5 cm) | Column | 50MPa | Concrete Rectangular | 575 | 575 | 3306.3 | 3250 | 1.07 | 2628.82 | G300E | 10744500 | 84.31 | G300E | 0 | 0
2825 | Story5 | C7 | 50 MPa RC Column (57.5 cm x 57.5 cm) | Column | 50MPa | Concrete Rectangular | 575 | 575 | 3306.3 | 3250 | 1.07 | 2628.82 | G300E | 10744500 | 84.31 | G300E | 0 | 0
2826 | Story5 | C8 | 50 MPa RC Column (57.5 cm x 57.5 cm) | Column | 50MPa | Concrete Rectangular | 575 | 575 | 3306.3 | 3250 | 1.07 | 2628.82 | G300E | 10744500 | 84.31 | G300E | 0 | 0
2827 | Story5 | C9 | 50 MPa RC Column (57.5 cm x 57.5 cm) | Column | 50MPa | Concrete Rectangular | 575 | 575 | 3306.3 | 3250 | 1.07 | 2628.82 | G300E | 10744500 | 84.31 | G300E | 0 | 0
2828 | Story50 | C1 | 50 MPa RC Column (25 cm x 25 cm) | Column | 50MPa | Concrete Rectangular | 250 | 250 | 625 | 3200 | 0.2 | 489.3 | G300E | 2000000 | 15.69 | G300E | 0 | 0
2829 | Story50 | C10 | 50 MPa RC Column (25 cm x 25 cm) | Column | 50MPa | Concrete Rectangular | 250 | 250 | 625 | 3200 | 0.2 | 489.3 | G300E | 2951466.67 | 23.16 | G300E | 0 | 0
2830 | Story50 | C11 | 50 MPa RC Column (25 cm x 25 cm) | Column | 50MPa | Concrete Rectangular | 250 | 250 | 625 | 3200 | 0.2 | 489.3 | G300E | 2244266.67 | 17.61 | G300E | 0 | 0
2831 | Story50 | C12 | 50 MPa RC Column (25 cm x 25 cm) | Column | 50MPa | Concrete Rectangular | 250 | 250 | 625 | 3200 | 0.2 | 489.3 | G300E | 2000000 | 15.69 | G300E | 0 | 0
2832 | Story50 | C13 | 50 MPa RC Column (25 cm x 25 cm) | Column | 50MPa | Concrete Rectangular | 250 | 250 | 625 | 3200 | 0.2 | 489.3 | G300E | 2000000 | 15.69 | G300E | 0 | 0
2833 | Story50 | C14 | 50 MPa RC Column (25 cm x 25 cm) | Column | 50MPa | Concrete Rectangular | 250 | 250 | 625 | 3200 | 0.2 | 489.3 | G300E | 2229333.33 | 17.49 | G300E | 0 | 0
2834 | Story50 | C15 | 50 MPa RC Column (25 cm x 25 cm) | Column | 50MPa | Concrete Rectangular | 250 | 250 | 625 | 3200 | 0.2 | 489.3 | G300E | 2892800 | 22.7 | G300E | 0 | 0
2835 | Story50 | C16 | 50 MPa RC Column (25 cm x 25 cm) | Column | 50MPa | Concrete Rectangular | 250 | 250 | 625 | 3200 | 0.2 | 489.3 | G300E | 3235840 | 25.39 | G300E | 0 | 0
2836 | Story50 | C17 | 50 MPa RC Column (25 cm x 25 cm) | Column | 50MPa | Concrete Rectangular | 250 | 250 | 625 | 3200 | 0.2 | 489.3 | G300E | 2000000 | 15.69 | G300E | 0 | 0
2837 | Story50 | C18 | 50 MPa RC Column (25 cm x 25 cm) | Column | 50MPa | Concrete Rectangular | 250 | 250 | 625 | 3200 | 0.2 | 489.3 | G300E | 2241066.67 | 17.58 | G300E | 0 | 0
2838 | Story50 | C19 | 50 MPa RC Column (25 cm x 25 cm) | Column | 50MPa | Concrete Rectangular | 250 | 250 | 625 | 3200 | 0.2 | 489.3 | G300E | 2000000 | 15.69 | G300E | 0 | 0
2839 | Story50 | C2 | 50 MPa RC Column (25 cm x 25 cm) | Column | 50MPa | Concrete Rectangular | 250 | 250 | 625 | 3200 | 0.2 | 489.3 | G300E | 3270400 | 25.66 | G300E | 0 | 0
2840 | Story50 | C20 | 50 MPa RC Column (25 cm x 25 cm) | Column | 50MPa | Concrete Rectangular | 250 | 250 | 625 | 3200 | 0.2 | 489.3 | G300E | 2524800 | 19.81 | G300E | 0 | 0
2841 | Story50 | C21 | 50 MPa RC Column (25 cm x 25 cm) | Column | 50MPa | Concrete Rectangular | 250 | 250 | 625 | 3200 | 0.2 | 489.3 | G300E | 2524800 | 19.81 | G300E | 0 | 0
2842 | Story50 | C22 | 50 MPa RC Column (25 cm x 25 cm) | Column | 50MPa | Concrete Rectangular | 250 | 250 | 625 | 3200 | 0.2 | 489.3 | G300E | 2000000 | 15.69 | G300E | 0 | 0
2843 | Story50 | C23 | 50 MPa RC Column (25 cm x 25 cm) | Column | 50MPa | Concrete Rectangular | 250 | 250 | 625 | 3200 | 0.2 | 489.3 | G300E | 2230400 | 17.5 | G300E | 0 | 0
2844 | Story50 | C24 | 50 MPa RC Column (25 cm x 25 cm) | Column | 50MPa | Concrete Rectangular | 250 | 250 | 625 | 3200 | 0.2 | 489.3 | G300E | 2000000 | 15.69 | G300E | 0 | 0
2845 | Story50 | C25 | 50 MPa RC Column (25 cm x 25 cm) | Column | 50MPa | Concrete Rectangular | 250 | 250 | 625 | 3200 | 0.2 | 489.3 | G300E | 4150400 | 32.57 | G300E | 0 | 0
2846 | Story50 | C26 | 50 MPa RC Column (25 cm x 25 cm) | Column | 50MPa | Concrete Rectangular | 250 | 250 | 625 | 3200 | 0.2 | 489.3 | G300E | 2000000 | 15.69 | G300E | 0 | 0
2847 | Story50 | C27 | 50 MPa RC Column (25 cm x 25 cm) | Column | 50MPa | Concrete Rectangular | 250 | 250 | 625 | 3200 | 0.2 | 489.3 | G300E | 2524800 | 19.81 | G300E | 0 | 0
2848 | Story50 | C3 | 50 MPa RC Column (25 cm x 25 cm) | Column | 50MPa | Concrete Rectangular | 250 | 250 | 625 | 3200 | 0.2 | 489.3 | G300E | 2000000 | 15.69 | G300E | 0 | 0
2849 | Story50 | C30 | 50 MPa RC Column (25 cm x 25 cm) | Column | 50MPa | Concrete Rectangular | 250 | 250 | 625 | 3200 | 0.2 | 489.3 | G300E | 2522666.67 | 19.79 | G300E | 0 | 0
2850 | Story50 | C31 | 50 MPa RC Column (25 cm x 25 cm) | Column | 50MPa | Concrete Rectangular | 250 | 250 | 625 | 3200 | 0.2 | 489.3 | G300E | 2000000 | 15.69 | G300E | 0 | 0
2851 | Story50 | C32 | 50 MPa RC Column (25 cm x 25 cm) | Column | 50MPa | Concrete Rectangular | 250 | 250 | 625 | 3200 | 0.2 | 489.3 | G300E | 4156800 | 32.62 | G300E | 0 | 0
2852 | Story50 | C33 | 50 MPa RC Column (25 cm x 25 cm) | Column | 50MPa | Concrete Rectangular | 250 | 250 | 625 | 3200 | 0.2 | 489.3 | G300E | 4153600 | 32.59 | G300E | 0 | 0
2853 | Story50 | C34 | 50 MPa RC Column (25 cm x 25 cm) | Column | 50MPa | Concrete Rectangular | 250 | 250 | 625 | 3200 | 0.2 | 489.3 | G300E | 2000000 | 15.69 | G300E | 0 | 0
2854 | Story50 | C35 | 50 MPa RC Column (25 cm x 25 cm) | Column | 50MPa | Concrete Rectangular | 250 | 250 | 625 | 3200 | 0.2 | 489.3 | G300E | 2524800 | 19.81 | G300E | 0 | 0
2855 | Story50 | C38 | 50 MPa RC Column (25 cm x 25 cm) | Column | 50MPa | Concrete Rectangular | 250 | 250 | 625 | 3200 | 0.2 | 489.3 | G300E | 2522666.67 | 19.79 | G300E | 0 | 0
2856 | Story50 | C39 | 50 MPa RC Column (25 cm x 25 cm) | Column | 50MPa | Concrete Rectangular | 250 | 250 | 625 | 3200 | 0.2 | 489.3 | G300E | 2000000 | 15.69 | G300E | 0 | 0
2857 | Story50 | C4 | 50 MPa RC Column (25 cm x 25 cm) | Column | 50MPa | Concrete Rectangular | 250 | 250 | 625 | 3200 | 0.2 | 489.3 | G300E | 4150400 | 32.57 | G300E | 0 | 0
2858 | Story50 | C40 | 50 MPa RC Column (25 cm x 25 cm) | Column | 50MPa | Concrete Rectangular | 250 | 250 | 625 | 3200 | 0.2 | 489.3 | G300E | 4156800 | 32.62 | G300E | 0 | 0
2859 | Story50 | C41 | 50 MPa RC Column (25 cm x 25 cm) | Column | 50MPa | Concrete Rectangular | 250 | 250 | 625 | 3200 | 0.2 | 489.3 | G300E | 2000000 | 15.69 | G300E | 0 | 0
2860 | Story50 | C42 | 50 MPa RC Column (25 cm x 25 cm) | Column | 50MPa | Concrete Rectangular | 250 | 250 | 625 | 3200 | 0.2 | 489.3 | G300E | 2229333.33 | 17.49 | G300E | 0 | 0
2861 | Story50 | C43 | 50 MPa RC Column (25 cm x 25 cm) | Column | 50MPa | Concrete Rectangular | 250 | 250 | 625 | 3200 | 0.2 | 489.3 | G300E | 2000000 | 15.69 | G300E | 0 | 0
2862 | Story50 | C44 | 50 MPa RC Column (25 cm x 25 cm) | Column | 50MPa | Concrete Rectangular | 250 | 250 | 625 | 3200 | 0.2 | 489.3 | G300E | 2522666.67 | 19.79 | G300E | 0 | 0
2863 | Story50 | C45 | 50 MPa RC Column (25 cm x 25 cm) | Column | 50MPa | Concrete Rectangular | 250 | 250 | 625 | 3200 | 0.2 | 489.3 | G300E | 2522666.67 | 19.79 | G300E | 0 | 0
2864 | Story50 | C46 | 50 MPa RC Column (25 cm x 25 cm) | Column | 50MPa | Concrete Rectangular | 250 | 250 | 625 | 3200 | 0.2 | 489.3 | G300E | 2000000 | 15.69 | G300E | 0 | 0
2865 | Story50 | C47 | 50 MPa RC Column (25 cm x 25 cm) | Column | 50MPa | Concrete Rectangular | 250 | 250 | 625 | 3200 | 0.2 | 489.3 | G300E | 2230400 | 17.5 | G300E | 0 | 0
2866 | Story50 | C48 | 50 MPa RC Column (25 cm x 25 cm) | Column | 50MPa | Concrete Rectangular | 250 | 250 | 625 | 3200 | 0.2 | 489.3 | G300E | 2000000 | 15.69 | G300E | 0 | 0
2867 | Story50 | C49 | 50 MPa RC Column (25 cm x 25 cm) | Column | 50MPa | Concrete Rectangular | 250 | 250 | 625 | 3200 | 0.2 | 489.3 | G300E | 3235840 | 25.39 | G300E | 0 | 0
2868 | Story50 | C5 | 50 MPa RC Column (25 cm x 25 cm) | Column | 50MPa | Concrete Rectangular | 250 | 250 | 625 | 3200 | 0.2 | 489.3 | G300E | 4153600 | 32.59 | G300E | 0 | 0
2869 | Story50 | C50 | 50 MPa RC Column (25 cm x 25 cm) | Column | 50MPa | Concrete Rectangular | 250 | 250 | 625 | 3200 | 0.2 | 489.3 | G300E | 2892800 | 22.7 | G300E | 0 | 0
2870 | Story50 | C51 | 50 MPa RC Column (25 cm x 25 cm) | Column | 50MPa | Concrete Rectangular | 250 | 250 | 625 | 3200 | 0.2 | 489.3 | G300E | 2230400 | 17.5 | G300E | 0 | 0
2871 | Story50 | C52 | 50 MPa RC Column (25 cm x 25 cm) | Column | 50MPa | Concrete Rectangular | 250 | 250 | 625 | 3200 | 0.2 | 489.3 | G300E | 2000000 | 15.69 | G300E | 0 | 0
2872 | Story50 | C53 | 50 MPa RC Column (25 cm x 25 cm) | Column | 50MPa | Concrete Rectangular | 250 | 250 | 625 | 3200 | 0.2 | 489.3 | G300E | 2000000 | 15.69 | G300E | 0 | 0
2873 | Story50 | C54 | 50 MPa RC Column (25 cm x 25 cm) | Column | 50MPa | Concrete Rectangular | 250 | 250 | 625 | 3200 | 0.2 | 489.3 | G300E | 2230400 | 17.5 | G300E | 0 | 0
2874 | Story50 | C55 | 50 MPa RC Column (25 cm x 25 cm) | Column | 50MPa | Concrete Rectangular | 250 | 250 | 625 | 3200 | 0.2 | 489.3 | G300E | 2893866.67 | 22.71 | G300E | 0 | 0
2875 | Story50 | C56 | 50 MPa RC Column (25 cm x 25 cm) | Column | 50MPa | Concrete Rectangular | 250 | 250 | 625 | 3200 | 0.2 | 489.3 | G300E | 3235840 | 25.39 | G300E | 0 | 0
2876 | Story50 | C57 | 50 MPa RC Column (25 cm x 25 cm) | Column | 50MPa | Concrete Rectangular | 250 | 250 | 625 | 3200 | 0.2 | 489.3 | G300E | 2000000 | 15.69 | G300E | 0 | 0
2877 | Story50 | C58 | 50 MPa RC Column (25 cm x 25 cm) | Column | 50MPa | Concrete Rectangular | 250 | 250 | 625 | 3200 | 0.2 | 489.3 | G300E | 3235840 | 25.39 | G300E | 0 | 0
2878 | Story50 | C59 | 50 MPa RC Column (25 cm x 25 cm) | Column | 50MPa | Concrete Rectangular | 250 | 250 | 625 | 3200 | 0.2 | 489.3 | G300E | 2000000 | 15.69 | G300E | 0 | 0
2879 | Story50 | C6 | 50 MPa RC Column (25 cm x 25 cm) | Column | 50MPa | Concrete Rectangular | 250 | 250 | 625 | 3200 | 0.2 | 489.3 | G300E | 2000000 | 15.69 | G300E | 0 | 0
2880 | Story50 | C60 | 50 MPa RC Column (25 cm x 25 cm) | Column | 50MPa | Concrete Rectangular | 250 | 250 | 625 | 3200 | 0.2 | 489.3 | G300E | 4156800 | 32.62 | G300E | 0 | 0
2881 | Story50 | C61 | 50 MPa RC Column (25 cm x 25 cm) | Column | 50MPa | Concrete Rectangular | 250 | 250 | 625 | 3200 | 0.2 | 489.3 | G300E | 4156800 | 32.62 | G300E | 0 | 0
2882 | Story50 | C62 | 50 MPa RC Column (25 cm x 25 cm) | Column | 50MPa | Concrete Rectangular | 250 | 250 | 625 | 3200 | 0.2 | 489.3 | G300E | 2000000 | 15.69 | G300E | 0 | 0
2883 | Story50 | C63 | 50 MPa RC Column (25 cm x 25 cm) | Column | 50MPa | Concrete Rectangular | 250 | 250 | 625 | 3200 | 0.2 | 489.3 | G300E | 3235840 | 25.39 | G300E | 0 | 0
2884 | Story50 | C64 | 50 MPa RC Column (25 cm x 25 cm) | Column | 50MPa | Concrete Rectangular | 250 | 250 | 625 | 3200 | 0.2 | 489.3 | G300E | 2000000 | 15.69 | G300E | 0 | 0
2885 | Story50 | C7 | 50 MPa RC Column (25 cm x 25 cm) | Column | 50MPa | Concrete Rectangular | 250 | 250 | 625 | 3200 | 0.2 | 489.3 | G300E | 3235840 | 25.39 | G300E | 0 | 0
2886 | Story50 | C8 | 50 MPa RC Column (25 cm x 25 cm) | Column | 50MPa | Concrete Rectangular | 250 | 250 | 625 | 3200 | 0.2 | 489.3 | G300E | 2000000 | 15.69 | G300E | 0 | 0
2887 | Story50 | C9 | 50 MPa RC Column (25 cm x 25 cm) | Column | 50MPa | Concrete Rectangular | 250 | 250 | 625 | 3200 | 0.2 | 489.3 | G300E | 3256960 | 25.56 | G300E | 0 | 0
2888 | Story51 | C1 | 50 MPa RC Column (27.5 cm x 27.5 cm) | Column | 50MPa | Concrete Rectangular | 275 | 275 | 756.3 | 3250 | 0.25 | 601.3 | G300E | 2457000 | 19.28 | G300E | 0 | 0
2889 | Story51 | C10 | 50 MPa RC Column (27.5 cm x 27.5 cm) | Column | 50MPa | Concrete Rectangular | 275 | 275 | 756.3 | 3200 | 0.24 | 592.05 | G300E | 4746666.67 | 37.24 | G300E | 0 | 0
2890 | Story51 | C11 | 50 MPa RC Column (27.5 cm x 27.5 cm) | Column | 50MPa | Concrete Rectangular | 275 | 275 | 756.3 | 3200 | 0.24 | 592.05 | G300E | 3881600 | 30.46 | G300E | 0 | 0
2891 | Story51 | C12 | 50 MPa RC Column (27.5 cm x 27.5 cm) | Column | 50MPa | Concrete Rectangular | 275 | 275 | 756.3 | 3200 | 0.24 | 592.05 | G300E | 3965866.67 | 31.12 | G300E | 0 | 0
2892 | Story51 | C13 | 50 MPa RC Column (27.5 cm x 27.5 cm) | Column | 50MPa | Concrete Rectangular | 275 | 275 | 756.3 | 3200 | 0.24 | 592.05 | G300E | 3975466.67 | 31.19 | G300E | 0 | 0
2893 | Story51 | C14 | 50 MPa RC Column (27.5 cm x 27.5 cm) | Column | 50MPa | Concrete Rectangular | 275 | 275 | 756.3 | 3200 | 0.24 | 592.05 | G300E | 3869866.67 | 30.36 | G300E | 0 | 0
2894 | Story51 | C15 | 50 MPa RC Column (27.5 cm x 27.5 cm) | Column | 50MPa | Concrete Rectangular | 275 | 275 | 756.3 | 3200 | 0.24 | 592.05 | G300E | 4699733.33 | 36.88 | G300E | 0 | 0
2895 | Story51 | C16 | 50 MPa RC Column (27.5 cm x 27.5 cm) | Column | 50MPa | Concrete Rectangular | 275 | 275 | 756.3 | 3200 | 0.24 | 592.05 | G300E | 6250666.67 | 49.05 | G300E | 0 | 0
2896 | Story51 | C17 | 50 MPa RC Column (27.5 cm x 27.5 cm) | Column | 50MPa | Concrete Rectangular | 275 | 275 | 756.3 | 3200 | 0.24 | 592.05 | G300E | 9357866.67 | 73.43 | G300E | 93866.67 | 0.74
2897 | Story51 | C18 | 50 MPa RC Column (27.5 cm x 27.5 cm) | Column | 50MPa | Concrete Rectangular | 275 | 275 | 756.3 | 3200 | 0.24 | 592.05 | G300E | 3878400 | 30.43 | G300E | 0 | 0
2898 | Story51 | C19 | 50 MPa RC Column (27.5 cm x 27.5 cm) | Column | 50MPa | Concrete Rectangular | 275 | 275 | 756.3 | 3200 | 0.24 | 592.05 | G300E | 2419200 | 18.98 | G300E | 0 | 0
2899 | Story51 | C2 | 50 MPa RC Column (27.5 cm x 27.5 cm) | Column | 50MPa | Concrete Rectangular | 275 | 275 | 756.3 | 3200 | 0.24 | 592.05 | G300E | 6265600 | 49.16 | G300E | 0 | 0
2900 | Story51 | C20 | 50 MPa RC Column (27.5 cm x 27.5 cm) | Column | 50MPa | Concrete Rectangular | 275 | 275 | 756.3 | 3200 | 0.24 | 592.05 | G300E | 5722666.67 | 44.9 | G300E | 0 | 0
2901 | Story51 | C21 | 50 MPa RC Column (27.5 cm x 27.5 cm) | Column | 50MPa | Concrete Rectangular | 275 | 275 | 756.3 | 3200 | 0.24 | 592.05 | G300E | 5725866.67 | 44.93 | G300E | 0 | 0
2902 | Story51 | C22 | 50 MPa RC Column (27.5 cm x 27.5 cm) | Column | 50MPa | Concrete Rectangular | 275 | 275 | 756.3 | 3200 | 0.24 | 592.05 | G300E | 2419200 | 18.98 | G300E | 0 | 0
2903 | Story51 | C23 | 50 MPa RC Column (27.5 cm x 27.5 cm) | Column | 50MPa | Concrete Rectangular | 275 | 275 | 756.3 | 3200 | 0.24 | 592.05 | G300E | 3872000 | 30.38 | G300E | 0 | 0
2904 | Story51 | C24 | 50 MPa RC Column (27.5 cm x 27.5 cm) | Column | 50MPa | Concrete Rectangular | 275 | 275 | 756.3 | 3200 | 0.24 | 592.05 | G300E | 9366400 | 73.49 | G300E | 93866.67 | 0.74
2905 | Story51 | C25 | 50 MPa RC Column (27.5 cm x 27.5 cm) | Column | 50MPa | Concrete Rectangular | 275 | 275 | 756.3 | 3200 | 0.24 | 592.05 | G300E | 6723840 | 52.76 | G300E | 234960 | 1.84
2906 | Story51 | C26 | 50 MPa RC Column (27.5 cm x 27.5 cm) | Column | 50MPa | Concrete Rectangular | 275 | 275 | 756.3 | 3200 | 0.24 | 592.05 | G300E | 3966933.33 | 31.13 | G300E | 0 | 0
2907 | Story51 | C27 | 50 MPa RC Column (27.5 cm x 27.5 cm) | Column | 50MPa | Concrete Rectangular | 275 | 275 | 756.3 | 3200 | 0.24 | 592.05 | G300E | 5723733.33 | 44.91 | G300E | 0 | 0
2908 | Story51 | C3 | 50 MPa RC Column (27.5 cm x 27.5 cm) | Column | 50MPa | Concrete Rectangular | 275 | 275 | 756.3 | 3200 | 0.24 | 592.05 | G300E | 9357866.67 | 73.43 | G300E | 93866.67 | 0.74
2909 | Story51 | C30 | 50 MPa RC Column (27.5 cm x 27.5 cm) | Column | 50MPa | Concrete Rectangular | 275 | 275 | 756.3 | 3200 | 0.24 | 592.05 | G300E | 5722666.67 | 44.9 | G300E | 0 | 0
2910 | Story51 | C31 | 50 MPa RC Column (27.5 cm x 27.5 cm) | Column | 50MPa | Concrete Rectangular | 275 | 275 | 756.3 | 3200 | 0.24 | 592.05 | G300E | 3979733.33 | 31.23 | G300E | 0 | 0
2911 | Story51 | C32 | 50 MPa RC Column (27.5 cm x 27.5 cm) | Column | 50MPa | Concrete Rectangular | 275 | 275 | 756.3 | 3200 | 0.24 | 592.05 | G300E | 6731520 | 52.82 | G300E | 235312 | 1.85
2912 | Story51 | C33 | 50 MPa RC Column (27.5 cm x 27.5 cm) | Column | 50MPa | Concrete Rectangular | 275 | 275 | 756.3 | 3200 | 0.24 | 592.05 | G300E | 6728320 | 52.79 | G300E | 235312 | 1.85
2913 | Story51 | C34 | 50 MPa RC Column (27.5 cm x 27.5 cm) | Column | 50MPa | Concrete Rectangular | 275 | 275 | 756.3 | 3200 | 0.24 | 592.05 | G300E | 3974400 | 31.18 | G300E | 0 | 0
2914 | Story51 | C35 | 50 MPa RC Column (27.5 cm x 27.5 cm) | Column | 50MPa | Concrete Rectangular | 275 | 275 | 756.3 | 3200 | 0.24 | 592.05 | G300E | 5725866.67 | 44.93 | G300E | 0 | 0
2915 | Story51 | C38 | 50 MPa RC Column (27.5 cm x 27.5 cm) | Column | 50MPa | Concrete Rectangular | 275 | 275 | 756.3 | 3200 | 0.24 | 592.05 | G300E | 5722666.67 | 44.9 | G300E | 0 | 0
2916 | Story51 | C39 | 50 MPa RC Column (27.5 cm x 27.5 cm) | Column | 50MPa | Concrete Rectangular | 275 | 275 | 756.3 | 3200 | 0.24 | 592.05 | G300E | 3979733.33 | 31.23 | G300E | 0 | 0
2917 | Story51 | C4 | 50 MPa RC Column (27.5 cm x 27.5 cm) | Column | 50MPa | Concrete Rectangular | 275 | 275 | 756.3 | 3200 | 0.24 | 592.05 | G300E | 6723840 | 52.76 | G300E | 234960 | 1.84
2918 | Story51 | C40 | 50 MPa RC Column (27.5 cm x 27.5 cm) | Column | 50MPa | Concrete Rectangular | 275 | 275 | 756.3 | 3200 | 0.24 | 592.05 | G300E | 6731520 | 52.82 | G300E | 235312 | 1.85
2919 | Story51 | C41 | 50 MPa RC Column (27.5 cm x 27.5 cm) | Column | 50MPa | Concrete Rectangular | 275 | 275 | 756.3 | 3200 | 0.24 | 592.05 | G300E | 9365333.33 | 73.48 | G300E | 93866.67 | 0.74
2920 | Story51 | C42 | 50 MPa RC Column (27.5 cm x 27.5 cm) | Column | 50MPa | Concrete Rectangular | 275 | 275 | 756.3 | 3200 | 0.24 | 592.05 | G300E | 3869866.67 | 30.36 | G300E | 0 | 0
2921 | Story51 | C43 | 50 MPa RC Column (27.5 cm x 27.5 cm) | Column | 50MPa | Concrete Rectangular | 275 | 275 | 756.3 | 3200 | 0.24 | 592.05 | G300E | 2419200 | 18.98 | G300E | 0 | 0
2922 | Story51 | C44 | 50 MPa RC Column (27.5 cm x 27.5 cm) | Column | 50MPa | Concrete Rectangular | 275 | 275 | 756.3 | 3200 | 0.24 | 592.05 | G300E | 5722666.67 | 44.9 | G300E | 0 | 0
2923 | Story51 | C45 | 50 MPa RC Column (27.5 cm x 27.5 cm) | Column | 50MPa | Concrete Rectangular | 275 | 275 | 756.3 | 3200 | 0.24 | 592.05 | G300E | 5722666.67 | 44.9 | G300E | 0 | 0
2924 | Story51 | C46 | 50 MPa RC Column (27.5 cm x 27.5 cm) | Column | 50MPa | Concrete Rectangular | 275 | 275 | 756.3 | 3200 | 0.24 | 592.05 | G300E | 2419200 | 18.98 | G300E | 0 | 0
2925 | Story51 | C47 | 50 MPa RC Column (27.5 cm x 27.5 cm) | Column | 50MPa | Concrete Rectangular | 275 | 275 | 756.3 | 3200 | 0.24 | 592.05 | G300E | 3872000 | 30.38 | G300E | 0 | 0
2926 | Story51 | C48 | 50 MPa RC Column (27.5 cm x 27.5 cm) | Column | 50MPa | Concrete Rectangular | 275 | 275 | 756.3 | 3200 | 0.24 | 592.05 | G300E | 9366400 | 73.49 | G300E | 93866.67 | 0.74
2927 | Story51 | C49 | 50 MPa RC Column (27.5 cm x 27.5 cm) | Column | 50MPa | Concrete Rectangular | 275 | 275 | 756.3 | 3200 | 0.24 | 592.05 | G300E | 6250666.67 | 49.05 | G300E | 0 | 0
2928 | Story51 | C5 | 50 MPa RC Column (27.5 cm x 27.5 cm) | Column | 50MPa | Concrete Rectangular | 275 | 275 | 756.3 | 3200 | 0.24 | 592.05 | G300E | 6728320 | 52.79 | G300E | 235312 | 1.85
2929 | Story51 | C50 | 50 MPa RC Column (27.5 cm x 27.5 cm) | Column | 50MPa | Concrete Rectangular | 275 | 275 | 756.3 | 3200 | 0.24 | 592.05 | G300E | 4699733.33 | 36.88 | G300E | 0 | 0
2930 | Story51 | C51 | 50 MPa RC Column (27.5 cm x 27.5 cm) | Column | 50MPa | Concrete Rectangular | 275 | 275 | 756.3 | 3200 | 0.24 | 592.05 | G300E | 3872000 | 30.38 | G300E | 0 | 0
2931 | Story51 | C52 | 50 MPa RC Column (27.5 cm x 27.5 cm) | Column | 50MPa | Concrete Rectangular | 275 | 275 | 756.3 | 3200 | 0.24 | 592.05 | G300E | 3979733.33 | 31.23 | G300E | 0 | 0
2932 | Story51 | C53 | 50 MPa RC Column (27.5 cm x 27.5 cm) | Column | 50MPa | Concrete Rectangular | 275 | 275 | 756.3 | 3200 | 0.24 | 592.05 | G300E | 3979733.33 | 31.23 | G300E | 0 | 0
2933 | Story51 | C54 | 50 MPa RC Column (27.5 cm x 27.5 cm) | Column | 50MPa | Concrete Rectangular | 275 | 275 | 756.3 | 3200 | 0.24 | 592.05 | G300E | 3872000 | 30.38 | G300E | 0 | 0
2934 | Story51 | C55 | 50 MPa RC Column (27.5 cm x 27.5 cm) | Column | 50MPa | Concrete Rectangular | 275 | 275 | 756.3 | 3200 | 0.24 | 592.05 | G300E | 4701866.67 | 36.89 | G300E | 0 | 0
2935 | Story51 | C56 | 50 MPa RC Column (27.5 cm x 27.5 cm) | Column | 50MPa | Concrete Rectangular | 275 | 275 | 756.3 | 3200 | 0.24 | 592.05 | G300E | 6250666.67 | 49.05 | G300E | 0 | 0
2936 | Story51 | C57 | 50 MPa RC Column (27.5 cm x 27.5 cm) | Column | 50MPa | Concrete Rectangular | 275 | 275 | 756.3 | 3250 | 0.25 | 601.3 | G300E | 2457000 | 19.28 | G300E | 0 | 0
2937 | Story51 | C58 | 50 MPa RC Column (27.5 cm x 27.5 cm) | Column | 50MPa | Concrete Rectangular | 275 | 275 | 756.3 | 3200 | 0.24 | 592.05 | G300E | 6250666.67 | 49.05 | G300E | 0 | 0
2938 | Story51 | C59 | 50 MPa RC Column (27.5 cm x 27.5 cm) | Column | 50MPa | Concrete Rectangular | 275 | 275 | 756.3 | 3200 | 0.24 | 592.05 | G300E | 9366400 | 73.49 | G300E | 93866.67 | 0.74
2939 | Story51 | C6 | 50 MPa RC Column (27.5 cm x 27.5 cm) | Column | 50MPa | Concrete Rectangular | 275 | 275 | 756.3 | 3200 | 0.24 | 592.05 | G300E | 9365333.33 | 73.48 | G300E | 93866.67 | 0.74
2940 | Story51 | C60 | 50 MPa RC Column (27.5 cm x 27.5 cm) | Column | 50MPa | Concrete Rectangular | 275 | 275 | 756.3 | 3200 | 0.24 | 592.05 | G300E | 6731520 | 52.82 | G300E | 235312 | 1.85
2941 | Story51 | C61 | 50 MPa RC Column (27.5 cm x 27.5 cm) | Column | 50MPa | Concrete Rectangular | 275 | 275 | 756.3 | 3200 | 0.24 | 592.05 | G300E | 6731520 | 52.82 | G300E | 235312 | 1.85
2942 | Story51 | C62 | 50 MPa RC Column (27.5 cm x 27.5 cm) | Column | 50MPa | Concrete Rectangular | 275 | 275 | 756.3 | 3200 | 0.24 | 592.05 | G300E | 9366400 | 73.49 | G300E | 93866.67 | 0.74
2943 | Story51 | C63 | 50 MPa RC Column (27.5 cm x 27.5 cm) | Column | 50MPa | Concrete Rectangular | 275 | 275 | 756.3 | 3200 | 0.24 | 592.05 | G300E | 6250666.67 | 49.05 | G300E | 0 | 0
2944 | Story51 | C64 | 50 MPa RC Column (27.5 cm x 27.5 cm) | Column | 50MPa | Concrete Rectangular | 275 | 275 | 756.3 | 3250 | 0.25 | 601.3 | G300E | 2457000 | 19.28 | G300E | 0 | 0
2945 | Story51 | C7 | 50 MPa RC Column (27.5 cm x 27.5 cm) | Column | 50MPa | Concrete Rectangular | 275 | 275 | 756.3 | 3200 | 0.24 | 592.05 | G300E | 6250666.67 | 49.05 | G300E | 0 | 0
2946 | Story51 | C8 | 50 MPa RC Column (27.5 cm x 27.5 cm) | Column | 50MPa | Concrete Rectangular | 275 | 275 | 756.3 | 3250 | 0.25 | 601.3 | G300E | 2457000 | 19.28 | G300E | 0 | 0
2947 | Story51 | C9 | 50 MPa RC Column (27.5 cm x 27.5 cm) | Column | 50MPa | Concrete Rectangular | 275 | 275 | 756.3 | 3200 | 0.24 | 592.05 | G300E | 6261333.33 | 49.13 | G300E | 0 | 0
2948 | Story51 | D17 | 50 MPa RC Column (57.5 cm x 57.5 cm) | Column | 50MPa | Concrete Rectangular | 575 | 575 | 3306.3 | 24258.8 | 8.02 | 19622.18 | G300E | 232062376.22 | 1820.85 | G300E | 0 | 0
2949 | Story51 | D18 | 50 MPa RC Column (57.5 cm x 57.5 cm) | Column | 50MPa | Concrete Rectangular | 575 | 575 | 3306.3 | 24258.8 | 8.02 | 19622.18 | G300E | 232313050.49 | 1822.81 | G300E | 0 | 0
2950 | Story51 | D19 | 50 MPa RC Column (55 cm x 55 cm) | Column | 50MPa | Concrete Rectangular | 550 | 550 | 3025 | 24258.8 | 7.34 | 17953 | G300E | 221761820.2 | 1740.03 | G300E | 0 | 0
2951 | Story51 | D20 | 50 MPa RC Column (55 cm x 55 cm) | Column | 50MPa | Concrete Rectangular | 550 | 550 | 3025 | 24258.8 | 7.34 | 17953 | G300E | 221877723.36 | 1740.93 | G300E | 0 | 0
2952 | Story51 | D21 | 50 MPa RC Column (57.5 cm x 57.5 cm) | Column | 50MPa | Concrete Rectangular | 575 | 575 | 3306.3 | 24258.8 | 8.02 | 19622.18 | G300E | 232193104.2 | 1821.87 | G300E | 0 | 0
2953 | Story51 | D22 | 50 MPa RC Column (57.5 cm x 57.5 cm) | Column | 50MPa | Concrete Rectangular | 575 | 575 | 3306.3 | 24258.8 | 8.02 | 19622.18 | G300E | 232649978.27 | 1825.46 | G300E | 0 | 0
2954 | Story51 | D23 | 50 MPa RC Column (55 cm x 55 cm) | Column | 50MPa | Concrete Rectangular | 550 | 550 | 3025 | 24258.8 | 7.34 | 17953 | G300E | 221749690.8 | 1739.93 | G300E | 0 | 0
2955 | Story51 | D24 | 50 MPa RC Column (55 cm x 55 cm) | Column | 50MPa | Concrete Rectangular | 550 | 550 | 3025 | 24258.8 | 7.34 | 17953 | G300E | 221873680.22 | 1740.9 | G300E | 0 | 0
2956 | Story51 | D25 | 50 MPa RC Column (55 cm x 55 cm) | Column | 50MPa | Concrete Rectangular | 550 | 550 | 3025 | 24258.8 | 7.34 | 17953 | G300E | 221682305.24 | 1739.4 | G300E | 0 | 0
2957 | Story51 | D26 | 50 MPa RC Column (55 cm x 55 cm) | Column | 50MPa | Concrete Rectangular | 550 | 550 | 3025 | 24258.8 | 7.34 | 17953 | G300E | 221808990.09 | 1740.4 | G300E | 0 | 0
2958 | Story51 | D27 | 50 MPa RC Column (57.5 cm x 57.5 cm) | Column | 50MPa | Concrete Rectangular | 575 | 575 | 3306.3 | 24258.8 | 8.02 | 19622.18 | G300E | 232193104.2 | 1821.87 | G300E | 0 | 0
2959 | Story51 | D28 | 50 MPa RC Column (57.5 cm x 57.5 cm) | Column | 50MPa | Concrete Rectangular | 575 | 575 | 3306.3 | 24258.8 | 8.02 | 19622.18 | G300E | 232644587.42 | 1825.42 | G300E | 0 | 0
2960 | Story51 | D29 | 50 MPa RC Column (55 cm x 55 cm) | Column | 50MPa | Concrete Rectangular | 550 | 550 | 3025 | 24258.8 | 7.34 | 17953 | G300E | 221686348.38 | 1739.43 | G300E | 0 | 0
2961 | Story51 | D30 | 50 MPa RC Column (55 cm x 55 cm) | Column | 50MPa | Concrete Rectangular | 550 | 550 | 3025 | 24258.8 | 7.34 | 17953 | G300E | 221804946.96 | 1740.36 | G300E | 0 | 0
2962 | Story51 | D31 | 50 MPa RC Column (57.5 cm x 57.5 cm) | Column | 50MPa | Concrete Rectangular | 575 | 575 | 3306.3 | 24258.8 | 8.02 | 19622.18 | G300E | 232369654.36 | 1823.26 | G300E | 0 | 0
2963 | Story51 | D32 | 50 MPa RC Column (57.5 cm x 57.5 cm) | Column | 50MPa | Concrete Rectangular | 575 | 575 | 3306.3 | 24258.8 | 8.02 | 19622.18 | G300E | 232375045.2 | 1823.3 | G300E | 0 | 0
2964 | Story6 | C1 | 50 MPa RC Column (57.5 cm x 57.5 cm) | Column | 50MPa | Concrete Rectangular | 575 | 575 | 3306.3 | 3250 | 1.07 | 2628.82 | G300E | 10744500 | 84.31 | G300E | 0 | 0
2965 | Story6 | C10 | 50 MPa RC Column (57.5 cm x 57.5 cm) | Column | 50MPa | Concrete Rectangular | 575 | 575 | 3306.3 | 3250 | 1.07 | 2628.82 | G300E | 41723500 | 327.38 | G300E | 0 | 0
2966 | Story6 | C11 | 50 MPa RC Column (57.5 cm x 57.5 cm) | Column | 50MPa | Concrete Rectangular | 575 | 575 | 3306.3 | 3250 | 1.07 | 2628.82 | G300E | 53410500 | 419.08 | G300E | 0 | 0
2967 | Story6 | C12 | 50 MPa RC Column (57.5 cm x 57.5 cm) | Column | 50MPa | Concrete Rectangular | 575 | 575 | 3306.3 | 3250 | 1.07 | 2628.82 | G300E | 53972750 | 423.49 | G300E | 0 | 0
2968 | Story6 | C13 | 50 MPa RC Column (57.5 cm x 57.5 cm) | Column | 50MPa | Concrete Rectangular | 575 | 575 | 3306.3 | 3250 | 1.07 | 2628.82 | G300E | 54045333.33 | 424.06 | G300E | 0 | 0
2969 | Story6 | C14 | 50 MPa RC Column (57.5 cm x 57.5 cm) | Column | 50MPa | Concrete Rectangular | 575 | 575 | 3306.3 | 3250 | 1.07 | 2628.82 | G300E | 53612000 | 420.66 | G300E | 0 | 0
2970 | Story6 | C15 | 50 MPa RC Column (57.5 cm x 57.5 cm) | Column | 50MPa | Concrete Rectangular | 575 | 575 | 3306.3 | 3250 | 1.07 | 2628.82 | G300E | 41238166.67 | 323.57 | G300E | 0 | 0
2971 | Story6 | C16 | 50 MPa RC Column (57.5 cm x 57.5 cm) | Column | 50MPa | Concrete Rectangular | 575 | 575 | 3306.3 | 3250 | 1.07 | 2628.82 | G300E | 10744500 | 84.31 | G300E | 0 | 0
2972 | Story6 | C17 | 50 MPa RC Column (57.5 cm x 57.5 cm) | Column | 50MPa | Concrete Rectangular | 575 | 575 | 3306.3 | 3250 | 1.07 | 2628.82 | G300E | 10744500 | 84.31 | G300E | 0 | 0
2973 | Story6 | C18 | 50 MPa RC Column (57.5 cm x 57.5 cm) | Column | 50MPa | Concrete Rectangular | 575 | 575 | 3306.3 | 3250 | 1.07 | 2628.82 | G300E | 53408333.33 | 419.06 | G300E | 0 | 0
2974 | Story6 | C19 | 50 MPa RC Column (57.5 cm x 57.5 cm) | Column | 50MPa | Concrete Rectangular | 575 | 575 | 3306.3 | 3250 | 1.07 | 2628.82 | G300E | 67239250 | 527.58 | G300E | 0 | 0
2975 | Story6 | C2 | 50 MPa RC Column (57.5 cm x 57.5 cm) | Column | 50MPa | Concrete Rectangular | 575 | 575 | 3306.3 | 3250 | 1.07 | 2628.82 | G300E | 10744500 | 84.31 | G300E | 0 | 0
2976 | Story6 | C20 | 50 MPa RC Column (57.5 cm x 57.5 cm) | Column | 50MPa | Concrete Rectangular | 575 | 575 | 3306.3 | 3250 | 1.07 | 2628.82 | G300E | 57637666.67 | 452.25 | G300E | 0 | 0
2977 | Story6 | C21 | 50 MPa RC Column (57.5 cm x 57.5 cm) | Column | 50MPa | Concrete Rectangular | 575 | 575 | 3306.3 | 3250 | 1.07 | 2628.82 | G300E | 57908500 | 454.37 | G300E | 0 | 0
2978 | Story6 | C22 | 50 MPa RC Column (57.5 cm x 57.5 cm) | Column | 50MPa | Concrete Rectangular | 575 | 575 | 3306.3 | 3250 | 1.07 | 2628.82 | G300E | 66651000 | 522.97 | G300E | 0 | 0
2979 | Story6 | C23 | 50 MPa RC Column (57.5 cm x 57.5 cm) | Column | 50MPa | Concrete Rectangular | 575 | 575 | 3306.3 | 3250 | 1.07 | 2628.82 | G300E | 53616333.33 | 420.69 | G300E | 0 | 0
2980 | Story6 | C24 | 50 MPa RC Column (57.5 cm x 57.5 cm) | Column | 50MPa | Concrete Rectangular | 575 | 575 | 3306.3 | 3250 | 1.07 | 2628.82 | G300E | 10744500 | 84.31 | G300E | 0 | 0
2981 | Story6 | C25 | 50 MPa RC Column (57.5 cm x 57.5 cm) | Column | 50MPa | Concrete Rectangular | 575 | 575 | 3306.3 | 3250 | 1.07 | 2628.82 | G300E | 10744500 | 84.31 | G300E | 0 | 0
2982 | Story6 | C26 | 50 MPa RC Column (57.5 cm x 57.5 cm) | Column | 50MPa | Concrete Rectangular | 575 | 575 | 3306.3 | 3250 | 1.07 | 2628.82 | G300E | 53973833.33 | 423.5 | G300E | 0 | 0
2983 | Story6 | C27 | 50 MPa RC Column (57.5 cm x 57.5 cm) | Column | 50MPa | Concrete Rectangular | 575 | 575 | 3306.3 | 3250 | 1.07 | 2628.82 | G300E | 57640916.67 | 452.27 | G300E | 0 | 0
2984 | Story6 | C3 | 50 MPa RC Column (57.5 cm x 57.5 cm) | Column | 50MPa | Concrete Rectangular | 575 | 575 | 3306.3 | 3250 | 1.07 | 2628.82 | G300E | 10744500 | 84.31 | G300E | 0 | 0
2985 | Story6 | C30 | 50 MPa RC Column (57.5 cm x 57.5 cm) | Column | 50MPa | Concrete Rectangular | 575 | 575 | 3306.3 | 3250 | 1.07 | 2628.82 | G300E | 57967000 | 454.83 | G300E | 0 | 0
2986 | Story6 | C31 | 50 MPa RC Column (57.5 cm x 57.5 cm) | Column | 50MPa | Concrete Rectangular | 575 | 575 | 3306.3 | 3250 | 1.07 | 2628.82 | G300E | 54076750 | 424.31 | G300E | 0 | 0
2987 | Story6 | C32 | 50 MPa RC Column (57.5 cm x 57.5 cm) | Column | 50MPa | Concrete Rectangular | 575 | 575 | 3306.3 | 3250 | 1.07 | 2628.82 | G300E | 10744500 | 84.31 | G300E | 0 | 0
2988 | Story6 | C33 | 50 MPa RC Column (57.5 cm x 57.5 cm) | Column | 50MPa | Concrete Rectangular | 575 | 575 | 3306.3 | 3250 | 1.07 | 2628.82 | G300E | 10744500 | 84.31 | G300E | 0 | 0
2989 | Story6 | C34 | 50 MPa RC Column (57.5 cm x 57.5 cm) | Column | 50MPa | Concrete Rectangular | 575 | 575 | 3306.3 | 3250 | 1.07 | 2628.82 | G300E | 54044250 | 424.05 | G300E | 0 | 0
2990 | Story6 | C35 | 50 MPa RC Column (57.5 cm x 57.5 cm) | Column | 50MPa | Concrete Rectangular | 575 | 575 | 3306.3 | 3250 | 1.07 | 2628.82 | G300E | 57903083.33 | 454.33 | G300E | 0 | 0
2991 | Story6 | C38 | 50 MPa RC Column (57.5 cm x 57.5 cm) | Column | 50MPa | Concrete Rectangular | 575 | 575 | 3306.3 | 3250 | 1.07 | 2628.82 | G300E | 57967000 | 454.83 | G300E | 0 | 0
2992 | Story6 | C39 | 50 MPa RC Column (57.5 cm x 57.5 cm) | Column | 50MPa | Concrete Rectangular | 575 | 575 | 3306.3 | 3250 | 1.07 | 2628.82 | G300E | 54076750 | 424.31 | G300E | 0 | 0
2993 | Story6 | C4 | 50 MPa RC Column (57.5 cm x 57.5 cm) | Column | 50MPa | Concrete Rectangular | 575 | 575 | 3306.3 | 3250 | 1.07 | 2628.82 | G300E | 10744500 | 84.31 | G300E | 0 | 0
2994 | Story6 | C40 | 50 MPa RC Column (57.5 cm x 57.5 cm) | Column | 50MPa | Concrete Rectangular | 575 | 575 | 3306.3 | 3250 | 1.07 | 2628.82 | G300E | 10744500 | 84.31 | G300E | 0 | 0
2995 | Story6 | C41 | 50 MPa RC Column (57.5 cm x 57.5 cm) | Column | 50MPa | Concrete Rectangular | 575 | 575 | 3306.3 | 3250 | 1.07 | 2628.82 | G300E | 10744500 | 84.31 | G300E | 0 | 0
2996 | Story6 | C42 | 50 MPa RC Column (57.5 cm x 57.5 cm) | Column | 50MPa | Concrete Rectangular | 575 | 575 | 3306.3 | 3250 | 1.07 | 2628.82 | G300E | 53612000 | 420.66 | G300E | 0 | 0
2997 | Story6 | C43 | 50 MPa RC Column (57.5 cm x 57.5 cm) | Column | 50MPa | Concrete Rectangular | 575 | 575 | 3306.3 | 3250 | 1.07 | 2628.82 | G300E | 66651000 | 522.97 | G300E | 0 | 0
2998 | Story6 | C44 | 50 MPa RC Column (57.5 cm x 57.5 cm) | Column | 50MPa | Concrete Rectangular | 575 | 575 | 3306.3 | 3250 | 1.07 | 2628.82 | G300E | 57965916.67 | 454.82 | G300E | 0 | 0
2999 | Story6 | C45 | 50 MPa RC Column (57.5 cm x 57.5 cm) | Column | 50MPa | Concrete Rectangular | 575 | 575 | 3306.3 | 3250 | 1.07 | 2628.82 | G300E | 57964833.33 | 454.81 | G300E | 0 | 0
3000 | Story6 | C46 | 50 MPa RC Column (57.5 cm x 57.5 cm) | Column | 50MPa | Concrete Rectangular | 575 | 575 | 3306.3 | 3250 | 1.07 | 2628.82 | G300E | 66659666.67 | 523.04 | G300E | 0 | 0
3001 | Story6 | C47 | 50 MPa RC Column (57.5 cm x 57.5 cm) | Column | 50MPa | Concrete Rectangular | 575 | 575 | 3306.3 | 3250 | 1.07 | 2628.82 | G300E | 53617416.67 | 420.7 | G300E | 0 | 0
3002 | Story6 | C48 | 50 MPa RC Column (57.5 cm x 57.5 cm) | Column | 50MPa | Concrete Rectangular | 575 | 575 | 3306.3 | 3250 | 1.07 | 2628.82 | G300E | 10744500 | 84.31 | G300E | 0 | 0
3003 | Story6 | C49 | 50 MPa RC Column (57.5 cm x 57.5 cm) | Column | 50MPa | Concrete Rectangular | 575 | 575 | 3306.3 | 3250 | 1.07 | 2628.82 | G300E | 10744500 | 84.31 | G300E | 0 | 0
3004 | Story6 | C5 | 50 MPa RC Column (57.5 cm x 57.5 cm) | Column | 50MPa | Concrete Rectangular | 575 | 575 | 3306.3 | 3250 | 1.07 | 2628.82 | G300E | 10744500 | 84.31 | G300E | 0 | 0
3005 | Story6 | C50 | 50 MPa RC Column (57.5 cm x 57.5 cm) | Column | 50MPa | Concrete Rectangular | 575 | 575 | 3306.3 | 3250 | 1.07 | 2628.82 | G300E | 41238166.67 | 323.57 | G300E | 0 | 0
3006 | Story6 | C51 | 50 MPa RC Column (57.5 cm x 57.5 cm) | Column | 50MPa | Concrete Rectangular | 575 | 575 | 3306.3 | 3250 | 1.07 | 2628.82 | G300E | 53616333.33 | 420.69 | G300E | 0 | 0
3007 | Story6 | C52 | 50 MPa RC Column (57.5 cm x 57.5 cm) | Column | 50MPa | Concrete Rectangular | 575 | 575 | 3306.3 | 3250 | 1.07 | 2628.82 | G300E | 54076750 | 424.31 | G300E | 0 | 0
3008 | Story6 | C53 | 50 MPa RC Column (57.5 cm x 57.5 cm) | Column | 50MPa | Concrete Rectangular | 575 | 575 | 3306.3 | 3250 | 1.07 | 2628.82 | G300E | 54076750 | 424.31 | G300E | 0 | 0
3009 | Story6 | C54 | 50 MPa RC Column (57.5 cm x 57.5 cm) | Column | 50MPa | Concrete Rectangular | 575 | 575 | 3306.3 | 3250 | 1.07 | 2628.82 | G300E | 53616333.33 | 420.69 | G300E | 0 | 0
3010 | Story6 | C55 | 50 MPa RC Column (57.5 cm x 57.5 cm) | Column | 50MPa | Concrete Rectangular | 575 | 575 | 3306.3 | 3250 | 1.07 | 2628.82 | G300E | 41238166.67 | 323.57 | G300E | 0 | 0
3011 | Story6 | C56 | 50 MPa RC Column (57.5 cm x 57.5 cm) | Column | 50MPa | Concrete Rectangular | 575 | 575 | 3306.3 | 3250 | 1.07 | 2628.82 | G300E | 10744500 | 84.31 | G300E | 0 | 0
3012 | Story6 | C57 | 50 MPa RC Column (57.5 cm x 57.5 cm) | Column | 50MPa | Concrete Rectangular | 575 | 575 | 3306.3 | 3250 | 1.07 | 2628.82 | G300E | 10744500 | 84.31 | G300E | 0 | 0
3013 | Story6 | C58 | 50 MPa RC Column (57.5 cm x 57.5 cm) | Column | 50MPa | Concrete Rectangular | 575 | 575 | 3306.3 | 3250 | 1.07 | 2628.82 | G300E | 10744500 | 84.31 | G300E | 0 | 0
3014 | Story6 | C59 | 50 MPa RC Column (57.5 cm x 57.5 cm) | Column | 50MPa | Concrete Rectangular | 575 | 575 | 3306.3 | 3250 | 1.07 | 2628.82 | G300E | 10744500 | 84.31 | G300E | 0 | 0
3015 | Story6 | C6 | 50 MPa RC Column (57.5 cm x 57.5 cm) | Column | 50MPa | Concrete Rectangular | 575 | 575 | 3306.3 | 3250 | 1.07 | 2628.82 | G300E | 10744500 | 84.31 | G300E | 0 | 0
3016 | Story6 | C60 | 50 MPa RC Column (57.5 cm x 57.5 cm) | Column | 50MPa | Concrete Rectangular | 575 | 575 | 3306.3 | 3250 | 1.07 | 2628.82 | G300E | 10744500 | 84.31 | G300E | 0 | 0
3017 | Story6 | C61 | 50 MPa RC Column (57.5 cm x 57.5 cm) | Column | 50MPa | Concrete Rectangular | 575 | 575 | 3306.3 | 3250 | 1.07 | 2628.82 | G300E | 10744500 | 84.31 | G300E | 0 | 0
3018 | Story6 | C62 | 50 MPa RC Column (57.5 cm x 57.5 cm) | Column | 50MPa | Concrete Rectangular | 575 | 575 | 3306.3 | 3250 | 1.07 | 2628.82 | G300E | 10744500 | 84.31 | G300E | 0 | 0
3019 | Story6 | C63 | 50 MPa RC Column (57.5 cm x 57.5 cm) | Column | 50MPa | Concrete Rectangular | 575 | 575 | 3306.3 | 3250 | 1.07 | 2628.82 | G300E | 10744500 | 84.31 | G300E | 0 | 0
3020 | Story6 | C64 | 50 MPa RC Column (57.5 cm x 57.5 cm) | Column | 50MPa | Concrete Rectangular | 575 | 575 | 3306.3 | 3250 | 1.07 | 2628.82 | G300E | 10744500 | 84.31 | G300E | 0 | 0
3021 | Story6 | C7 | 50 MPa RC Column (57.5 cm x 57.5 cm) | Column | 50MPa | Concrete Rectangular | 575 | 575 | 3306.3 | 3250 | 1.07 | 2628.82 | G300E | 10744500 | 84.31 | G300E | 0 | 0
3022 | Story6 | C8 | 50 MPa RC Column (57.5 cm x 57.5 cm) | Column | 50MPa | Concrete Rectangular | 575 | 575 | 3306.3 | 3250 | 1.07 | 2628.82 | G300E | 10744500 | 84.31 | G300E | 0 | 0
3023 | Story6 | C9 | 50 MPa RC Column (57.5 cm x 57.5 cm) | Column | 50MPa | Concrete Rectangular | 575 | 575 | 3306.3 | 3250 | 1.07 | 2628.82 | G300E | 10744500 | 84.31 | G300E | 0 | 0
3024 | Story6 | D1 | 50 MPa RC Column (97.5 cm x 97.5 cm) | Column | 50MPa | Concrete Rectangular | 975 | 975 | 9506.3 | 26893.1 | 25.57 | 62544.96 | G300E | 1894586025.66 | 14865.62 | G300E | 0 | 0
3025 | Story6 | D10 | 50 MPa RC Column (97.5 cm x 97.5 cm) | Column | 50MPa | Concrete Rectangular | 975 | 975 | 9506.3 | 26893.1 | 25.57 | 62544.96 | G300E | 1917699151.04 | 15046.98 | G300E | 0 | 0
3026 | Story6 | D11 | 50 MPa RC Column (97.5 cm x 97.5 cm) | Column | 50MPa | Concrete Rectangular | 975 | 975 | 9506.3 | 26893.1 | 25.57 | 62544.96 | G300E | 1905683911.59 | 14952.7 | G300E | 0 | 0
3027 | Story6 | D12 | 50 MPa RC Column (97.5 cm x 97.5 cm) | Column | 50MPa | Concrete Rectangular | 975 | 975 | 9506.3 | 26893.1 | 25.57 | 62544.96 | G300E | 1905716780.93 | 14952.96 | G300E | 0 | 0
3028 | Story6 | D13 | 50 MPa RC Column (97.5 cm x 97.5 cm) | Column | 50MPa | Concrete Rectangular | 975 | 975 | 9506.3 | 26893.1 | 25.57 | 62544.96 | G300E | 1917652835.15 | 15046.62 | G300E | 0 | 0
3029 | Story6 | D14 | 50 MPa RC Column (97.5 cm x 97.5 cm) | Column | 50MPa | Concrete Rectangular | 975 | 975 | 9506.3 | 26893.1 | 25.57 | 62544.96 | G300E | 1917705127.29 | 15047.03 | G300E | 0 | 0
3030 | Story6 | D15 | 50 MPa RC Column (97.5 cm x 97.5 cm) | Column | 50MPa | Concrete Rectangular | 975 | 975 | 9506.3 | 26893.1 | 25.57 | 62544.96 | G300E | 1894542697.88 | 14865.28 | G300E | 0 | 0
3031 | Story6 | D16 | 50 MPa RC Column (97.5 cm x 97.5 cm) | Column | 50MPa | Concrete Rectangular | 975 | 975 | 9506.3 | 26893.1 | 25.57 | 62544.96 | G300E | 1905706322.51 | 14952.88 | G300E | 0 | 0
3032 | Story6 | D2 | 50 MPa RC Column (97.5 cm x 97.5 cm) | Column | 50MPa | Concrete Rectangular | 975 | 975 | 9506.3 | 26893.1 | 25.57 | 62544.96 | G300E | 1905724251.24 | 14953.02 | G300E | 0 | 0
3033 | Story6 | D3 | 50 MPa RC Column (97.5 cm x 97.5 cm) | Column | 50MPa | Concrete Rectangular | 975 | 975 | 9506.3 | 26893.1 | 25.57 | 62544.96 | G300E | 1917808217.51 | 15047.83 | G300E | 0 | 0
3034 | Story6 | D4 | 50 MPa RC Column (97.5 cm x 97.5 cm) | Column | 50MPa | Concrete Rectangular | 975 | 975 | 9506.3 | 26893.1 | 25.57 | 62544.96 | G300E | 1917715585.72 | 15047.11 | G300E | 0 | 0
3035 | Story6 | D5 | 50 MPa RC Column (97.5 cm x 97.5 cm) | Column | 50MPa | Concrete Rectangular | 975 | 975 | 9506.3 | 26893.1 | 25.57 | 62544.96 | G300E | 1894496381.99 | 14864.92 | G300E | 0 | 0
3036 | Story6 | D6 | 50 MPa RC Column (97.5 cm x 97.5 cm) | Column | 50MPa | Concrete Rectangular | 975 | 975 | 9506.3 | 26893.1 | 25.57 | 62544.96 | G300E | 1894557638.49 | 14865.4 | G300E | 0 | 0
3037 | Story6 | D7 | 50 MPa RC Column (97.5 cm x 97.5 cm) | Column | 50MPa | Concrete Rectangular | 975 | 975 | 9506.3 | 26893.1 | 25.57 | 62544.96 | G300E | 1917926248.33 | 15048.76 | G300E | 0 | 0
3038 | Story6 | D8 | 50 MPa RC Column (97.5 cm x 97.5 cm) | Column | 50MPa | Concrete Rectangular | 975 | 975 | 9506.3 | 26893.1 | 25.57 | 62544.96 | G300E | 1917733514.45 | 15047.25 | G300E | 0 | 0
3039 | Story6 | D9 | 50 MPa RC Column (97.5 cm x 97.5 cm) | Column | 50MPa | Concrete Rectangular | 975 | 975 | 9506.3 | 26893.1 | 25.57 | 62544.96 | G300E | 1917658811.39 | 15046.66 | G300E | 0 | 0
3040 | Story7 | C1 | 50 MPa RC Column (55 cm x 55 cm) | Column | 50MPa | Concrete Rectangular | 550 | 550 | 3025 | 3250 | 0.98 | 2405.2 | G300E | 9831250 | 77.14 | G300E | 0 | 0
3041 | Story7 | C10 | 50 MPa RC Column (55 cm x 55 cm) | Column | 50MPa | Concrete Rectangular | 550 | 550 | 3025 | 3250 | 0.98 | 2405.2 | G300E | 50646916.67 | 397.39 | G300E | 0 | 0
3042 | Story7 | C11 | 50 MPa RC Column (55 cm x 55 cm) | Column | 50MPa | Concrete Rectangular | 550 | 550 | 3025 | 3250 | 0.98 | 2405.2 | G300E | 62226666.67 | 488.25 | G300E | 0 | 0
3043 | Story7 | C12 | 50 MPa RC Column (55 cm x 55 cm) | Column | 50MPa | Concrete Rectangular | 550 | 550 | 3025 | 3250 | 0.98 | 2405.2 | G300E | 62903750 | 493.57 | G300E | 0 | 0
3044 | Story7 | C13 | 50 MPa RC Column (55 cm x 55 cm) | Column | 50MPa | Concrete Rectangular | 550 | 550 | 3025 | 3250 | 0.98 | 2405.2 | G300E | 62977416.67 | 494.14 | G300E | 0 | 0
3045 | Story7 | C14 | 50 MPa RC Column (55 cm x 55 cm) | Column | 50MPa | Concrete Rectangular | 550 | 550 | 3025 | 3250 | 0.98 | 2405.2 | G300E | 62414083.33 | 489.72 | G300E | 0 | 0
3046 | Story7 | C15 | 50 MPa RC Column (55 cm x 55 cm) | Column | 50MPa | Concrete Rectangular | 550 | 550 | 3025 | 3250 | 0.98 | 2405.2 | G300E | 50188666.67 | 393.8 | G300E | 0 | 0
3047 | Story7 | C16 | 50 MPa RC Column (55 cm x 55 cm) | Column | 50MPa | Concrete Rectangular | 550 | 550 | 3025 | 3250 | 0.98 | 2405.2 | G300E | 9831250 | 77.14 | G300E | 0 | 0
3048 | Story7 | C17 | 50 MPa RC Column (55 cm x 55 cm) | Column | 50MPa | Concrete Rectangular | 550 | 550 | 3025 | 3250 | 0.98 | 2405.2 | G300E | 9831250 | 77.14 | G300E | 0 | 0
3049 | Story7 | C18 | 50 MPa RC Column (55 cm x 55 cm) | Column | 50MPa | Concrete Rectangular | 550 | 550 | 3025 | 3250 | 0.98 | 2405.2 | G300E | 62224500 | 488.24 | G300E | 0 | 0
3050 | Story7 | C19 | 50 MPa RC Column (55 cm x 55 cm) | Column | 50MPa | Concrete Rectangular | 550 | 550 | 3025 | 3250 | 0.98 | 2405.2 | G300E | 76035916.67 | 596.61 | G300E | 0 | 0
3051 | Story7 | C2 | 50 MPa RC Column (55 cm x 55 cm) | Column | 50MPa | Concrete Rectangular | 550 | 550 | 3025 | 3250 | 0.98 | 2405.2 | G300E | 9831250 | 77.14 | G300E | 0 | 0
3052 | Story7 | C20 | 50 MPa RC Column (55 cm x 55 cm) | Column | 50MPa | Concrete Rectangular | 550 | 550 | 3025 | 3250 | 0.98 | 2405.2 | G300E | 66525333.33 | 521.98 | G300E | 0 | 0
3053 | Story7 | C21 | 50 MPa RC Column (55 cm x 55 cm) | Column | 50MPa | Concrete Rectangular | 550 | 550 | 3025 | 3250 | 0.98 | 2405.2 | G300E | 66787500 | 524.04 | G300E | 0 | 0
3054 | Story7 | C22 | 50 MPa RC Column (55 cm x 55 cm) | Column | 50MPa | Concrete Rectangular | 550 | 550 | 3025 | 3250 | 0.98 | 2405.2 | G300E | 75554916.67 | 592.83 | G300E | 0 | 0
3055 | Story7 | C23 | 50 MPa RC Column (55 cm x 55 cm) | Column | 50MPa | Concrete Rectangular | 550 | 550 | 3025 | 3250 | 0.98 | 2405.2 | G300E | 62419500 | 489.77 | G300E | 0 | 0
3056 | Story7 | C24 | 50 MPa RC Column (55 cm x 55 cm) | Column | 50MPa | Concrete Rectangular | 550 | 550 | 3025 | 3250 | 0.98 | 2405.2 | G300E | 9831250 | 77.14 | G300E | 0 | 0
3057 | Story7 | C25 | 50 MPa RC Column (55 cm x 55 cm) | Column | 50MPa | Concrete Rectangular | 550 | 550 | 3025 | 3250 | 0.98 | 2405.2 | G300E | 10602800 | 83.19 | G300E | 0 | 0
3058 | Story7 | C26 | 50 MPa RC Column (55 cm x 55 cm) | Column | 50MPa | Concrete Rectangular | 550 | 550 | 3025 | 3250 | 0.98 | 2405.2 | G300E | 62905916.67 | 493.58 | G300E | 0 | 0
3059 | Story7 | C27 | 50 MPa RC Column (55 cm x 55 cm) | Column | 50MPa | Concrete Rectangular | 550 | 550 | 3025 | 3250 | 0.98 | 2405.2 | G300E | 66529666.67 | 522.02 | G300E | 0 | 0
3060 | Story7 | C3 | 50 MPa RC Column (55 cm x 55 cm) | Column | 50MPa | Concrete Rectangular | 550 | 550 | 3025 | 3250 | 0.98 | 2405.2 | G300E | 9831250 | 77.14 | G300E | 0 | 0
3061 | Story7 | C30 | 50 MPa RC Column (55 cm x 55 cm) | Column | 50MPa | Concrete Rectangular | 550 | 550 | 3025 | 3250 | 0.98 | 2405.2 | G300E | 66848166.67 | 524.52 | G300E | 0 | 0
3062 | Story7 | C31 | 50 MPa RC Column (55 cm x 55 cm) | Column | 50MPa | Concrete Rectangular | 550 | 550 | 3025 | 3250 | 0.98 | 2405.2 | G300E | 63009916.67 | 494.4 | G300E | 0 | 0
3063 | Story7 | C32 | 50 MPa RC Column (55 cm x 55 cm) | Column | 50MPa | Concrete Rectangular | 550 | 550 | 3025 | 3250 | 0.98 | 2405.2 | G300E | 10603450 | 83.2 | G300E | 0 | 0
3064 | Story7 | C33 | 50 MPa RC Column (55 cm x 55 cm) | Column | 50MPa | Concrete Rectangular | 550 | 550 | 3025 | 3250 | 0.98 | 2405.2 | G300E | 10602800 | 83.19 | G300E | 0 | 0
3065 | Story7 | C34 | 50 MPa RC Column (55 cm x 55 cm) | Column | 50MPa | Concrete Rectangular | 550 | 550 | 3025 | 3250 | 0.98 | 2405.2 | G300E | 62977416.67 | 494.14 | G300E | 0 | 0
3066 | Story7 | C35 | 50 MPa RC Column (55 cm x 55 cm) | Column | 50MPa | Concrete Rectangular | 550 | 550 | 3025 | 3250 | 0.98 | 2405.2 | G300E | 66783166.67 | 524.01 | G300E | 0 | 0
3067 | Story7 | C38 | 50 MPa RC Column (55 cm x 55 cm) | Column | 50MPa | Concrete Rectangular | 550 | 550 | 3025 | 3250 | 0.98 | 2405.2 | G300E | 66848166.67 | 524.52 | G300E | 0 | 0
3068 | Story7 | C39 | 50 MPa RC Column (55 cm x 55 cm) | Column | 50MPa | Concrete Rectangular | 550 | 550 | 3025 | 3250 | 0.98 | 2405.2 | G300E | 63009916.67 | 494.4 | G300E | 0 | 0
3069 | Story7 | C4 | 50 MPa RC Column (55 cm x 55 cm) | Column | 50MPa | Concrete Rectangular | 550 | 550 | 3025 | 3250 | 0.98 | 2405.2 | G300E | 10602800 | 83.19 | G300E | 0 | 0
3070 | Story7 | C40 | 50 MPa RC Column (55 cm x 55 cm) | Column | 50MPa | Concrete Rectangular | 550 | 550 | 3025 | 3250 | 0.98 | 2405.2 | G300E | 10603450 | 83.2 | G300E | 0 | 0
3071 | Story7 | C41 | 50 MPa RC Column (55 cm x 55 cm) | Column | 50MPa | Concrete Rectangular | 550 | 550 | 3025 | 3250 | 0.98 | 2405.2 | G300E | 9831250 | 77.14 | G300E | 0 | 0
3072 | Story7 | C42 | 50 MPa RC Column (55 cm x 55 cm) | Column | 50MPa | Concrete Rectangular | 550 | 550 | 3025 | 3250 | 0.98 | 2405.2 | G300E | 62414083.33 | 489.72 | G300E | 0 | 0
3073 | Story7 | C43 | 50 MPa RC Column (55 cm x 55 cm) | Column | 50MPa | Concrete Rectangular | 550 | 550 | 3025 | 3250 | 0.98 | 2405.2 | G300E | 75553833.33 | 592.82 | G300E | 0 | 0
3074 | Story7 | C44 | 50 MPa RC Column (55 cm x 55 cm) | Column | 50MPa | Concrete Rectangular | 550 | 550 | 3025 | 3250 | 0.98 | 2405.2 | G300E | 66847083.33 | 524.51 | G300E | 0 | 0
3075 | Story7 | C45 | 50 MPa RC Column (55 cm x 55 cm) | Column | 50MPa | Concrete Rectangular | 550 | 550 | 3025 | 3250 | 0.98 | 2405.2 | G300E | 66844916.67 | 524.49 | G300E | 0 | 0
3076 | Story7 | C46 | 50 MPa RC Column (55 cm x 55 cm) | Column | 50MPa | Concrete Rectangular | 550 | 550 | 3025 | 3250 | 0.98 | 2405.2 | G300E | 75561416.67 | 592.88 | G300E | 0 | 0
3077 | Story7 | C47 | 50 MPa RC Column (55 cm x 55 cm) | Column | 50MPa | Concrete Rectangular | 550 | 550 | 3025 | 3250 | 0.98 | 2405.2 | G300E | 62420583.33 | 489.78 | G300E | 0 | 0
3078 | Story7 | C48 | 50 MPa RC Column (55 cm x 55 cm) | Column | 50MPa | Concrete Rectangular | 550 | 550 | 3025 | 3250 | 0.98 | 2405.2 | G300E | 9831250 | 77.14 | G300E | 0 | 0
3079 | Story7 | C49 | 50 MPa RC Column (55 cm x 55 cm) | Column | 50MPa | Concrete Rectangular | 550 | 550 | 3025 | 3250 | 0.98 | 2405.2 | G300E | 9831250 | 77.14 | G300E | 0 | 0
3080 | Story7 | C5 | 50 MPa RC Column (55 cm x 55 cm) | Column | 50MPa | Concrete Rectangular | 550 | 550 | 3025 | 3250 | 0.98 | 2405.2 | G300E | 10603450 | 83.2 | G300E | 0 | 0
3081 | Story7 | C50 | 50 MPa RC Column (55 cm x 55 cm) | Column | 50MPa | Concrete Rectangular | 550 | 550 | 3025 | 3250 | 0.98 | 2405.2 | G300E | 50188666.67 | 393.8 | G300E | 0 | 0
3082 | Story7 | C51 | 50 MPa RC Column (55 cm x 55 cm) | Column | 50MPa | Concrete Rectangular | 550 | 550 | 3025 | 3250 | 0.98 | 2405.2 | G300E | 62419500 | 489.77 | G300E | 0 | 0
3083 | Story7 | C52 | 50 MPa RC Column (55 cm x 55 cm) | Column | 50MPa | Concrete Rectangular | 550 | 550 | 3025 | 3250 | 0.98 | 2405.2 | G300E | 63009916.67 | 494.4 | G300E | 0 | 0
3084 | Story7 | C53 | 50 MPa RC Column (55 cm x 55 cm) | Column | 50MPa | Concrete Rectangular | 550 | 550 | 3025 | 3250 | 0.98 | 2405.2 | G300E | 63009916.67 | 494.4 | G300E | 0 | 0
3085 | Story7 | C54 | 50 MPa RC Column (55 cm x 55 cm) | Column | 50MPa | Concrete Rectangular | 550 | 550 | 3025 | 3250 | 0.98 | 2405.2 | G300E | 62420583.33 | 489.78 | G300E | 0 | 0
3086 | Story7 | C55 | 50 MPa RC Column (55 cm x 55 cm) | Column | 50MPa | Concrete Rectangular | 550 | 550 | 3025 | 3250 | 0.98 | 2405.2 | G300E | 50188666.67 | 393.8 | G300E | 0 | 0
3087 | Story7 | C56 | 50 MPa RC Column (55 cm x 55 cm) | Column | 50MPa | Concrete Rectangular | 550 | 550 | 3025 | 3250 | 0.98 | 2405.2 | G300E | 9831250 | 77.14 | G300E | 0 | 0
3088 | Story7 | C57 | 50 MPa RC Column (55 cm x 55 cm) | Column | 50MPa | Concrete Rectangular | 550 | 550 | 3025 | 3250 | 0.98 | 2405.2 | G300E | 9831250 | 77.14 | G300E | 0 | 0
3089 | Story7 | C58 | 50 MPa RC Column (55 cm x 55 cm) | Column | 50MPa | Concrete Rectangular | 550 | 550 | 3025 | 3250 | 0.98 | 2405.2 | G300E | 9831250 | 77.14 | G300E | 0 | 0
3090 | Story7 | C59 | 50 MPa RC Column (55 cm x 55 cm) | Column | 50MPa | Concrete Rectangular | 550 | 550 | 3025 | 3250 | 0.98 | 2405.2 | G300E | 9831250 | 77.14 | G300E | 0 | 0
3091 | Story7 | C6 | 50 MPa RC Column (55 cm x 55 cm) | Column | 50MPa | Concrete Rectangular | 550 | 550 | 3025 | 3250 | 0.98 | 2405.2 | G300E | 9831250 | 77.14 | G300E | 0 | 0
3092 | Story7 | C60 | 50 MPa RC Column (55 cm x 55 cm) | Column | 50MPa | Concrete Rectangular | 550 | 550 | 3025 | 3250 | 0.98 | 2405.2 | G300E | 10603450 | 83.2 | G300E | 0 | 0
3093 | Story7 | C61 | 50 MPa RC Column (55 cm x 55 cm) | Column | 50MPa | Concrete Rectangular | 550 | 550 | 3025 | 3250 | 0.98 | 2405.2 | G300E | 10603450 | 83.2 | G300E | 0 | 0
3094 | Story7 | C62 | 50 MPa RC Column (55 cm x 55 cm) | Column | 50MPa | Concrete Rectangular | 550 | 550 | 3025 | 3250 | 0.98 | 2405.2 | G300E | 9831250 | 77.14 | G300E | 0 | 0
3095 | Story7 | C63 | 50 MPa RC Column (55 cm x 55 cm) | Column | 50MPa | Concrete Rectangular | 550 | 550 | 3025 | 3250 | 0.98 | 2405.2 | G300E | 9831250 | 77.14 | G300E | 0 | 0
3096 | Story7 | C64 | 50 MPa RC Column (55 cm x 55 cm) | Column | 50MPa | Concrete Rectangular | 550 | 550 | 3025 | 3250 | 0.98 | 2405.2 | G300E | 9831250 | 77.14 | G300E | 0 | 0
3097 | Story7 | C7 | 50 MPa RC Column (55 cm x 55 cm) | Column | 50MPa | Concrete Rectangular | 550 | 550 | 3025 | 3250 | 0.98 | 2405.2 | G300E | 9831250 | 77.14 | G300E | 0 | 0
3098 | Story7 | C8 | 50 MPa RC Column (55 cm x 55 cm) | Column | 50MPa | Concrete Rectangular | 550 | 550 | 3025 | 3250 | 0.98 | 2405.2 | G300E | 9831250 | 77.14 | G300E | 0 | 0
3099 | Story7 | C9 | 50 MPa RC Column (55 cm x 55 cm) | Column | 50MPa | Concrete Rectangular | 550 | 550 | 3025 | 3250 | 0.98 | 2405.2 | G300E | 9831250 | 77.14 | G300E | 0 | 0
3100 | Story8 | C1 | 50 MPa RC Column (55 cm x 55 cm) | Column | 50MPa | Concrete Rectangular | 550 | 550 | 3025 | 3250 | 0.98 | 2405.2 | G300E | 9831250 | 77.14 | G300E | 0 | 0
3101 | Story8 | C10 | 50 MPa RC Column (55 cm x 55 cm) | Column | 50MPa | Concrete Rectangular | 550 | 550 | 3025 | 3250 | 0.98 | 2405.2 | G300E | 44645250 | 350.3 | G300E | 0 | 0
3102 | Story8 | C11 | 50 MPa RC Column (55 cm x 55 cm) | Column | 50MPa | Concrete Rectangular | 550 | 550 | 3025 | 3250 | 0.98 | 2405.2 | G300E | 56338750 | 442.05 | G300E | 0 | 0
3103 | Story8 | C12 | 50 MPa RC Column (55 cm x 55 cm) | Column | 50MPa | Concrete Rectangular | 550 | 550 | 3025 | 3250 | 0.98 | 2405.2 | G300E | 56946500 | 446.82 | G300E | 0 | 0
3104 | Story8 | C13 | 50 MPa RC Column (55 cm x 55 cm) | Column | 50MPa | Concrete Rectangular | 550 | 550 | 3025 | 3250 | 0.98 | 2405.2 | G300E | 57012583.33 | 447.34 | G300E | 0 | 0
3105 | Story8 | C14 | 50 MPa RC Column (55 cm x 55 cm) | Column | 50MPa | Concrete Rectangular | 550 | 550 | 3025 | 3250 | 0.98 | 2405.2 | G300E | 56490416.67 | 443.24 | G300E | 0 | 0
3106 | Story8 | C15 | 50 MPa RC Column (55 cm x 55 cm) | Column | 50MPa | Concrete Rectangular | 550 | 550 | 3025 | 3250 | 0.98 | 2405.2 | G300E | 44194583.33 | 346.77 | G300E | 0 | 0
3107 | Story8 | C16 | 50 MPa RC Column (55 cm x 55 cm) | Column | 50MPa | Concrete Rectangular | 550 | 550 | 3025 | 3250 | 0.98 | 2405.2 | G300E | 9831250 | 77.14 | G300E | 0 | 0
3108 | Story8 | C17 | 50 MPa RC Column (55 cm x 55 cm) | Column | 50MPa | Concrete Rectangular | 550 | 550 | 3025 | 3250 | 0.98 | 2405.2 | G300E | 9831250 | 77.14 | G300E | 0 | 0
3109 | Story8 | C18 | 50 MPa RC Column (55 cm x 55 cm) | Column | 50MPa | Concrete Rectangular | 550 | 550 | 3025 | 3250 | 0.98 | 2405.2 | G300E | 56336583.33 | 442.04 | G300E | 0 | 0
3110 | Story8 | C19 | 50 MPa RC Column (55 cm x 55 cm) | Column | 50MPa | Concrete Rectangular | 550 | 550 | 3025 | 3250 | 0.98 | 2405.2 | G300E | 70183750 | 550.69 | G300E | 0 | 0
3111 | Story8 | C2 | 50 MPa RC Column (55 cm x 55 cm) | Column | 50MPa | Concrete Rectangular | 550 | 550 | 3025 | 3250 | 0.98 | 2405.2 | G300E | 9831250 | 77.14 | G300E | 0 | 0
3112 | Story8 | C20 | 50 MPa RC Column (55 cm x 55 cm) | Column | 50MPa | Concrete Rectangular | 550 | 550 | 3025 | 3250 | 0.98 | 2405.2 | G300E | 60199750 | 472.35 | G300E | 0 | 0
3113 | Story8 | C21 | 50 MPa RC Column (55 cm x 55 cm) | Column | 50MPa | Concrete Rectangular | 550 | 550 | 3025 | 3250 | 0.98 | 2405.2 | G300E | 60459750 | 474.39 | G300E | 0 | 0
3114 | Story8 | C22 | 50 MPa RC Column (55 cm x 55 cm) | Column | 50MPa | Concrete Rectangular | 550 | 550 | 3025 | 3250 | 0.98 | 2405.2 | G300E | 69713583.33 | 547 | G300E | 0 | 0
3115 | Story8 | C23 | 50 MPa RC Column (55 cm x 55 cm) | Column | 50MPa | Concrete Rectangular | 550 | 550 | 3025 | 3250 | 0.98 | 2405.2 | G300E | 56494750 | 443.28 | G300E | 0 | 0
3116 | Story8 | C24 | 50 MPa RC Column (55 cm x 55 cm) | Column | 50MPa | Concrete Rectangular | 550 | 550 | 3025 | 3250 | 0.98 | 2405.2 | G300E | 9831250 | 77.14 | G300E | 0 | 0
3117 | Story8 | C25 | 50 MPa RC Column (55 cm x 55 cm) | Column | 50MPa | Concrete Rectangular | 550 | 550 | 3025 | 3250 | 0.98 | 2405.2 | G300E | 9831250 | 77.14 | G300E | 0 | 0
3118 | Story8 | C26 | 50 MPa RC Column (55 cm x 55 cm) | Column | 50MPa | Concrete Rectangular | 550 | 550 | 3025 | 3250 | 0.98 | 2405.2 | G300E | 56947583.33 | 446.83 | G300E | 0 | 0
3119 | Story8 | C27 | 50 MPa RC Column (55 cm x 55 cm) | Column | 50MPa | Concrete Rectangular | 550 | 550 | 3025 | 3250 | 0.98 | 2405.2 | G300E | 60204083.33 | 472.38 | G300E | 0 | 0
3120 | Story8 | C3 | 50 MPa RC Column (55 cm x 55 cm) | Column | 50MPa | Concrete Rectangular | 550 | 550 | 3025 | 3250 | 0.98 | 2405.2 | G300E | 9831250 | 77.14 | G300E | 0 | 0
3121 | Story8 | C30 | 50 MPa RC Column (55 cm x 55 cm) | Column | 50MPa | Concrete Rectangular | 550 | 550 | 3025 | 3250 | 0.98 | 2405.2 | G300E | 60522583.33 | 474.88 | G300E | 0 | 0
3122 | Story8 | C31 | 50 MPa RC Column (55 cm x 55 cm) | Column | 50MPa | Concrete Rectangular | 550 | 550 | 3025 | 3250 | 0.98 | 2405.2 | G300E | 57040750 | 447.56 | G300E | 0 | 0
3123 | Story8 | C32 | 50 MPa RC Column (55 cm x 55 cm) | Column | 50MPa | Concrete Rectangular | 550 | 550 | 3025 | 3250 | 0.98 | 2405.2 | G300E | 9831250 | 77.14 | G300E | 0 | 0
3124 | Story8 | C33 | 50 MPa RC Column (55 cm x 55 cm) | Column | 50MPa | Concrete Rectangular | 550 | 550 | 3025 | 3250 | 0.98 | 2405.2 | G300E | 9831250 | 77.14 | G300E | 0 | 0
3125 | Story8 | C34 | 50 MPa RC Column (55 cm x 55 cm) | Column | 50MPa | Concrete Rectangular | 550 | 550 | 3025 | 3250 | 0.98 | 2405.2 | G300E | 57012583.33 | 447.34 | G300E | 0 | 0
3126 | Story8 | C35 | 50 MPa RC Column (55 cm x 55 cm) | Column | 50MPa | Concrete Rectangular | 550 | 550 | 3025 | 3250 | 0.98 | 2405.2 | G300E | 60454333.33 | 474.35 | G300E | 0 | 0
3127 | Story8 | C38 | 50 MPa RC Column (55 cm x 55 cm) | Column | 50MPa | Concrete Rectangular | 550 | 550 | 3025 | 3250 | 0.98 | 2405.2 | G300E | 60522583.33 | 474.88 | G300E | 0 | 0
3128 | Story8 | C39 | 50 MPa RC Column (55 cm x 55 cm) | Column | 50MPa | Concrete Rectangular | 550 | 550 | 3025 | 3250 | 0.98 | 2405.2 | G300E | 57040750 | 447.56 | G300E | 0 | 0
3129 | Story8 | C4 | 50 MPa RC Column (55 cm x 55 cm) | Column | 50MPa | Concrete Rectangular | 550 | 550 | 3025 | 3250 | 0.98 | 2405.2 | G300E | 9831250 | 77.14 | G300E | 0 | 0
3130 | Story8 | C40 | 50 MPa RC Column (55 cm x 55 cm) | Column | 50MPa | Concrete Rectangular | 550 | 550 | 3025 | 3250 | 0.98 | 2405.2 | G300E | 9831250 | 77.14 | G300E | 0 | 0
3131 | Story8 | C41 | 50 MPa RC Column (55 cm x 55 cm) | Column | 50MPa | Concrete Rectangular | 550 | 550 | 3025 | 3250 | 0.98 | 2405.2 | G300E | 9831250 | 77.14 | G300E | 0 | 0
3132 | Story8 | C42 | 50 MPa RC Column (55 cm x 55 cm) | Column | 50MPa | Concrete Rectangular | 550 | 550 | 3025 | 3250 | 0.98 | 2405.2 | G300E | 56490416.67 | 443.24 | G300E | 0 | 0
3133 | Story8 | C43 | 50 MPa RC Column (55 cm x 55 cm) | Column | 50MPa | Concrete Rectangular | 550 | 550 | 3025 | 3250 | 0.98 | 2405.2 | G300E | 69713583.33 | 547 | G300E | 0 | 0
3134 | Story8 | C44 | 50 MPa RC Column (55 cm x 55 cm) | Column | 50MPa | Concrete Rectangular | 550 | 550 | 3025 | 3250 | 0.98 | 2405.2 | G300E | 60519333.33 | 474.86 | G300E | 0 | 0
3135 | Story8 | C45 | 50 MPa RC Column (55 cm x 55 cm) | Column | 50MPa | Concrete Rectangular | 550 | 550 | 3025 | 3250 | 0.98 | 2405.2 | G300E | 60519333.33 | 474.86 | G300E | 0 | 0
3136 | Story8 | C46 | 50 MPa RC Column (55 cm x 55 cm) | Column | 50MPa | Concrete Rectangular | 550 | 550 | 3025 | 3250 | 0.98 | 2405.2 | G300E | 69721166.67 | 547.06 | G300E | 0 | 0
3137 | Story8 | C47 | 50 MPa RC Column (55 cm x 55 cm) | Column | 50MPa | Concrete Rectangular | 550 | 550 | 3025 | 3250 | 0.98 | 2405.2 | G300E | 56494750 | 443.28 | G300E | 0 | 0
3138 | Story8 | C48 | 50 MPa RC Column (55 cm x 55 cm) | Column | 50MPa | Concrete Rectangular | 550 | 550 | 3025 | 3250 | 0.98 | 2405.2 | G300E | 9831250 | 77.14 | G300E | 0 | 0
3139 | Story8 | C49 | 50 MPa RC Column (55 cm x 55 cm) | Column | 50MPa | Concrete Rectangular | 550 | 550 | 3025 | 3250 | 0.98 | 2405.2 | G300E | 9831250 | 77.14 | G300E | 0 | 0
3140 | Story8 | C5 | 50 MPa RC Column (55 cm x 55 cm) | Column | 50MPa | Concrete Rectangular | 550 | 550 | 3025 | 3250 | 0.98 | 2405.2 | G300E | 9831250 | 77.14 | G300E | 0 | 0
3141 | Story8 | C50 | 50 MPa RC Column (55 cm x 55 cm) | Column | 50MPa | Concrete Rectangular | 550 | 550 | 3025 | 3250 | 0.98 | 2405.2 | G300E | 44194583.33 | 346.77 | G300E | 0 | 0
3142 | Story8 | C51 | 50 MPa RC Column (55 cm x 55 cm) | Column | 50MPa | Concrete Rectangular | 550 | 550 | 3025 | 3250 | 0.98 | 2405.2 | G300E | 56494750 | 443.28 | G300E | 0 | 0
3143 | Story8 | C52 | 50 MPa RC Column (55 cm x 55 cm) | Column | 50MPa | Concrete Rectangular | 550 | 550 | 3025 | 3250 | 0.98 | 2405.2 | G300E | 57040750 | 447.56 | G300E | 0 | 0
3144 | Story8 | C53 | 50 MPa RC Column (55 cm x 55 cm) | Column | 50MPa | Concrete Rectangular | 550 | 550 | 3025 | 3250 | 0.98 | 2405.2 | G300E | 57040750 | 447.56 | G300E | 0 | 0
3145 | Story8 | C54 | 50 MPa RC Column (55 cm x 55 cm) | Column | 50MPa | Concrete Rectangular | 550 | 550 | 3025 | 3250 | 0.98 | 2405.2 | G300E | 56494750 | 443.28 | G300E | 0 | 0
3146 | Story8 | C55 | 50 MPa RC Column (55 cm x 55 cm) | Column | 50MPa | Concrete Rectangular | 550 | 550 | 3025 | 3250 | 0.98 | 2405.2 | G300E | 44194583.33 | 346.77 | G300E | 0 | 0
3147 | Story8 | C56 | 50 MPa RC Column (55 cm x 55 cm) | Column | 50MPa | Concrete Rectangular | 550 | 550 | 3025 | 3250 | 0.98 | 2405.2 | G300E | 9831250 | 77.14 | G300E | 0 | 0
3148 | Story8 | C57 | 50 MPa RC Column (55 cm x 55 cm) | Column | 50MPa | Concrete Rectangular | 550 | 550 | 3025 | 3250 | 0.98 | 2405.2 | G300E | 9831250 | 77.14 | G300E | 0 | 0
3149 | Story8 | C58 | 50 MPa RC Column (55 cm x 55 cm) | Column | 50MPa | Concrete Rectangular | 550 | 550 | 3025 | 3250 | 0.98 | 2405.2 | G300E | 9831250 | 77.14 | G300E | 0 | 0
3150 | Story8 | C59 | 50 MPa RC Column (55 cm x 55 cm) | Column | 50MPa | Concrete Rectangular | 550 | 550 | 3025 | 3250 | 0.98 | 2405.2 | G300E | 9831250 | 77.14 | G300E | 0 | 0
3151 | Story8 | C6 | 50 MPa RC Column (55 cm x 55 cm) | Column | 50MPa | Concrete Rectangular | 550 | 550 | 3025 | 3250 | 0.98 | 2405.2 | G300E | 9831250 | 77.14 | G300E | 0 | 0
3152 | Story8 | C60 | 50 MPa RC Column (55 cm x 55 cm) | Column | 50MPa | Concrete Rectangular | 550 | 550 | 3025 | 3250 | 0.98 | 2405.2 | G300E | 9831250 | 77.14 | G300E | 0 | 0
3153 | Story8 | C61 | 50 MPa RC Column (55 cm x 55 cm) | Column | 50MPa | Concrete Rectangular | 550 | 550 | 3025 | 3250 | 0.98 | 2405.2 | G300E | 9831250 | 77.14 | G300E | 0 | 0
3154 | Story8 | C62 | 50 MPa RC Column (55 cm x 55 cm) | Column | 50MPa | Concrete Rectangular | 550 | 550 | 3025 | 3250 | 0.98 | 2405.2 | G300E | 9831250 | 77.14 | G300E | 0 | 0
3155 | Story8 | C63 | 50 MPa RC Column (55 cm x 55 cm) | Column | 50MPa | Concrete Rectangular | 550 | 550 | 3025 | 3250 | 0.98 | 2405.2 | G300E | 9831250 | 77.14 | G300E | 0 | 0
3156 | Story8 | C64 | 50 MPa RC Column (55 cm x 55 cm) | Column | 50MPa | Concrete Rectangular | 550 | 550 | 3025 | 3250 | 0.98 | 2405.2 | G300E | 9831250 | 77.14 | G300E | 0 | 0
3157 | Story8 | C7 | 50 MPa RC Column (55 cm x 55 cm) | Column | 50MPa | Concrete Rectangular | 550 | 550 | 3025 | 3250 | 0.98 | 2405.2 | G300E | 9831250 | 77.14 | G300E | 0 | 0
3158 | Story8 | C8 | 50 MPa RC Column (55 cm x 55 cm) | Column | 50MPa | Concrete Rectangular | 550 | 550 | 3025 | 3250 | 0.98 | 2405.2 | G300E | 9831250 | 77.14 | G300E | 0 | 0
3159 | Story8 | C9 | 50 MPa RC Column (55 cm x 55 cm) | Column | 50MPa | Concrete Rectangular | 550 | 550 | 3025 | 3250 | 0.98 | 2405.2 | G300E | 9831250 | 77.14 | G300E | 0 | 0
3160 | Story9 | C1 | 50 MPa RC Column (55 cm x 55 cm) | Column | 50MPa | Concrete Rectangular | 550 | 550 | 3025 | 3250 | 0.98 | 2405.2 | G300E | 9831250 | 77.14 | G300E | 0 | 0
3161 | Story9 | C10 | 50 MPa RC Column (55 cm x 55 cm) | Column | 50MPa | Concrete Rectangular | 550 | 550 | 3025 | 3250 | 0.98 | 2405.2 | G300E | 38996750 | 305.98 | G300E | 0 | 0
3162 | Story9 | C11 | 50 MPa RC Column (55 cm x 55 cm) | Column | 50MPa | Concrete Rectangular | 550 | 550 | 3025 | 3250 | 0.98 | 2405.2 | G300E | 50734666.67 | 398.08 | G300E | 0 | 0
3163 | Story9 | C12 | 50 MPa RC Column (55 cm x 55 cm) | Column | 50MPa | Concrete Rectangular | 550 | 550 | 3025 | 3250 | 0.98 | 2405.2 | G300E | 51190750 | 401.66 | G300E | 0 | 0
3164 | Story9 | C13 | 50 MPa RC Column (55 cm x 55 cm) | Column | 50MPa | Concrete Rectangular | 550 | 550 | 3025 | 3250 | 0.98 | 2405.2 | G300E | 51259000 | 402.2 | G300E | 0 | 0
3165 | Story9 | C14 | 50 MPa RC Column (55 cm x 55 cm) | Column | 50MPa | Concrete Rectangular | 550 | 550 | 3025 | 3250 | 0.98 | 2405.2 | G300E | 50876583.33 | 399.2 | G300E | 0 | 0
3166 | Story9 | C15 | 50 MPa RC Column (55 cm x 55 cm) | Column | 50MPa | Concrete Rectangular | 550 | 550 | 3025 | 3250 | 0.98 | 2405.2 | G300E | 38623000 | 303.05 | G300E | 0 | 0
3167 | Story9 | C16 | 50 MPa RC Column (55 cm x 55 cm) | Column | 50MPa | Concrete Rectangular | 550 | 550 | 3025 | 3250 | 0.98 | 2405.2 | G300E | 9831250 | 77.14 | G300E | 0 | 0
3168 | Story9 | C17 | 50 MPa RC Column (55 cm x 55 cm) | Column | 50MPa | Concrete Rectangular | 550 | 550 | 3025 | 3250 | 0.98 | 2405.2 | G300E | 9831250 | 77.14 | G300E | 0 | 0
3169 | Story9 | C18 | 50 MPa RC Column (55 cm x 55 cm) | Column | 50MPa | Concrete Rectangular | 550 | 550 | 3025 | 3250 | 0.98 | 2405.2 | G300E | 50731416.67 | 398.06 | G300E | 0 | 0
3170 | Story9 | C19 | 50 MPa RC Column (55 cm x 55 cm) | Column | 50MPa | Concrete Rectangular | 550 | 550 | 3025 | 3250 | 0.98 | 2405.2 | G300E | 64057500 | 502.62 | G300E | 0 | 0
3171 | Story9 | C2 | 50 MPa RC Column (55 cm x 55 cm) | Column | 50MPa | Concrete Rectangular | 550 | 550 | 3025 | 3250 | 0.98 | 2405.2 | G300E | 9831250 | 77.14 | G300E | 0 | 0
3172 | Story9 | C20 | 50 MPa RC Column (55 cm x 55 cm) | Column | 50MPa | Concrete Rectangular | 550 | 550 | 3025 | 3250 | 0.98 | 2405.2 | G300E | 54395250 | 426.81 | G300E | 0 | 0
3173 | Story9 | C21 | 50 MPa RC Column (55 cm x 55 cm) | Column | 50MPa | Concrete Rectangular | 550 | 550 | 3025 | 3250 | 0.98 | 2405.2 | G300E | 54614083.33 | 428.52 | G300E | 0 | 0
3174 | Story9 | C22 | 50 MPa RC Column (55 cm x 55 cm) | Column | 50MPa | Concrete Rectangular | 550 | 550 | 3025 | 3250 | 0.98 | 2405.2 | G300E | 63596000 | 499 | G300E | 0 | 0
3175 | Story9 | C23 | 50 MPa RC Column (55 cm x 55 cm) | Column | 50MPa | Concrete Rectangular | 550 | 550 | 3025 | 3250 | 0.98 | 2405.2 | G300E | 50883083.33 | 399.25 | G300E | 0 | 0
3176 | Story9 | C24 | 50 MPa RC Column (55 cm x 55 cm) | Column | 50MPa | Concrete Rectangular | 550 | 550 | 3025 | 3250 | 0.98 | 2405.2 | G300E | 9831250 | 77.14 | G300E | 0 | 0
3177 | Story9 | C25 | 50 MPa RC Column (55 cm x 55 cm) | Column | 50MPa | Concrete Rectangular | 550 | 550 | 3025 | 3250 | 0.98 | 2405.2 | G300E | 9831250 | 77.14 | G300E | 0 | 0
3178 | Story9 | C26 | 50 MPa RC Column (55 cm x 55 cm) | Column | 50MPa | Concrete Rectangular | 550 | 550 | 3025 | 3250 | 0.98 | 2405.2 | G300E | 51194000 | 401.69 | G300E | 0 | 0
3179 | Story9 | C27 | 50 MPa RC Column (55 cm x 55 cm) | Column | 50MPa | Concrete Rectangular | 550 | 550 | 3025 | 3250 | 0.98 | 2405.2 | G300E | 54398500 | 426.83 | G300E | 0 | 0
3180 | Story9 | C3 | 50 MPa RC Column (55 cm x 55 cm) | Column | 50MPa | Concrete Rectangular | 550 | 550 | 3025 | 3250 | 0.98 | 2405.2 | G300E | 9831250 | 77.14 | G300E | 0 | 0
3181 | Story9 | C30 | 50 MPa RC Column (55 cm x 55 cm) | Column | 50MPa | Concrete Rectangular | 550 | 550 | 3025 | 3250 | 0.98 | 2405.2 | G300E | 54670416.67 | 428.96 | G300E | 0 | 0
3182 | Story9 | C31 | 50 MPa RC Column (55 cm x 55 cm) | Column | 50MPa | Concrete Rectangular | 550 | 550 | 3025 | 3250 | 0.98 | 2405.2 | G300E | 51289333.33 | 402.44 | G300E | 0 | 0
3183 | Story9 | C32 | 50 MPa RC Column (55 cm x 55 cm) | Column | 50MPa | Concrete Rectangular | 550 | 550 | 3025 | 3250 | 0.98 | 2405.2 | G300E | 9831250 | 77.14 | G300E | 0 | 0
3184 | Story9 | C33 | 50 MPa RC Column (55 cm x 55 cm) | Column | 50MPa | Concrete Rectangular | 550 | 550 | 3025 | 3250 | 0.98 | 2405.2 | G300E | 9831250 | 77.14 | G300E | 0 | 0
3185 | Story9 | C34 | 50 MPa RC Column (55 cm x 55 cm) | Column | 50MPa | Concrete Rectangular | 550 | 550 | 3025 | 3250 | 0.98 | 2405.2 | G300E | 51259000 | 402.2 | G300E | 0 | 0
3186 | Story9 | C35 | 50 MPa RC Column (55 cm x 55 cm) | Column | 50MPa | Concrete Rectangular | 550 | 550 | 3025 | 3250 | 0.98 | 2405.2 | G300E | 54610833.33 | 428.5 | G300E | 0 | 0
3187 | Story9 | C38 | 50 MPa RC Column (55 cm x 55 cm) | Column | 50MPa | Concrete Rectangular | 550 | 550 | 3025 | 3250 | 0.98 | 2405.2 | G300E | 54670416.67 | 428.96 | G300E | 0 | 0
3188 | Story9 | C39 | 50 MPa RC Column (55 cm x 55 cm) | Column | 50MPa | Concrete Rectangular | 550 | 550 | 3025 | 3250 | 0.98 | 2405.2 | G300E | 51289333.33 | 402.44 | G300E | 0 | 0
3189 | Story9 | C4 | 50 MPa RC Column (55 cm x 55 cm) | Column | 50MPa | Concrete Rectangular | 550 | 550 | 3025 | 3250 | 0.98 | 2405.2 | G300E | 9831250 | 77.14 | G300E | 0 | 0
3190 | Story9 | C40 | 50 MPa RC Column (55 cm x 55 cm) | Column | 50MPa | Concrete Rectangular | 550 | 550 | 3025 | 3250 | 0.98 | 2405.2 | G300E | 9831250 | 77.14 | G300E | 0 | 0
3191 | Story9 | C41 | 50 MPa RC Column (55 cm x 55 cm) | Column | 50MPa | Concrete Rectangular | 550 | 550 | 3025 | 3250 | 0.98 | 2405.2 | G300E | 9831250 | 77.14 | G300E | 0 | 0
3192 | Story9 | C42 | 50 MPa RC Column (55 cm x 55 cm) | Column | 50MPa | Concrete Rectangular | 550 | 550 | 3025 | 3250 | 0.98 | 2405.2 | G300E | 50876583.33 | 399.2 | G300E | 0 | 0
3193 | Story9 | C43 | 50 MPa RC Column (55 cm x 55 cm) | Column | 50MPa | Concrete Rectangular | 550 | 550 | 3025 | 3250 | 0.98 | 2405.2 | G300E | 63596000 | 499 | G300E | 0 | 0
3194 | Story9 | C44 | 50 MPa RC Column (55 cm x 55 cm) | Column | 50MPa | Concrete Rectangular | 550 | 550 | 3025 | 3250 | 0.98 | 2405.2 | G300E | 54669333.33 | 428.96 | G300E | 0 | 0
3195 | Story9 | C45 | 50 MPa RC Column (55 cm x 55 cm) | Column | 50MPa | Concrete Rectangular | 550 | 550 | 3025 | 3250 | 0.98 | 2405.2 | G300E | 54668250 | 428.95 | G300E | 0 | 0
3196 | Story9 | C46 | 50 MPa RC Column (55 cm x 55 cm) | Column | 50MPa | Concrete Rectangular | 550 | 550 | 3025 | 3250 | 0.98 | 2405.2 | G300E | 63603583.33 | 499.06 | G300E | 0 | 0
3197 | Story9 | C47 | 50 MPa RC Column (55 cm x 55 cm) | Column | 50MPa | Concrete Rectangular | 550 | 550 | 3025 | 3250 | 0.98 | 2405.2 | G300E | 50883083.33 | 399.25 | G300E | 0 | 0
3198 | Story9 | C48 | 50 MPa RC Column (55 cm x 55 cm) | Column | 50MPa | Concrete Rectangular | 550 | 550 | 3025 | 3250 | 0.98 | 2405.2 | G300E | 9831250 | 77.14 | G300E | 0 | 0
3199 | Story9 | C49 | 50 MPa RC Column (55 cm x 55 cm) | Column | 50MPa | Concrete Rectangular | 550 | 550 | 3025 | 3250 | 0.98 | 2405.2 | G300E | 9831250 | 77.14 | G300E | 0 | 0
3200 | Story9 | C5 | 50 MPa RC Column (55 cm x 55 cm) | Column | 50MPa | Concrete Rectangular | 550 | 550 | 3025 | 3250 | 0.98 | 2405.2 | G300E | 9831250 | 77.14 | G300E | 0 | 0
3201 | Story9 | C50 | 50 MPa RC Column (55 cm x 55 cm) | Column | 50MPa | Concrete Rectangular | 550 | 550 | 3025 | 3250 | 0.98 | 2405.2 | G300E | 38623000 | 303.05 | G300E | 0 | 0
3202 | Story9 | C51 | 50 MPa RC Column (55 cm x 55 cm) | Column | 50MPa | Concrete Rectangular | 550 | 550 | 3025 | 3250 | 0.98 | 2405.2 | G300E | 50883083.33 | 399.25 | G300E | 0 | 0
3203 | Story9 | C52 | 50 MPa RC Column (55 cm x 55 cm) | Column | 50MPa | Concrete Rectangular | 550 | 550 | 3025 | 3250 | 0.98 | 2405.2 | G300E | 51289333.33 | 402.44 | G300E | 0 | 0
3204 | Story9 | C53 | 50 MPa RC Column (55 cm x 55 cm) | Column | 50MPa | Concrete Rectangular | 550 | 550 | 3025 | 3250 | 0.98 | 2405.2 | G300E | 51289333.33 | 402.44 | G300E | 0 | 0
3205 | Story9 | C54 | 50 MPa RC Column (55 cm x 55 cm) | Column | 50MPa | Concrete Rectangular | 550 | 550 | 3025 | 3250 | 0.98 | 2405.2 | G300E | 50883083.33 | 399.25 | G300E | 0 | 0
3206 | Story9 | C55 | 50 MPa RC Column (55 cm x 55 cm) | Column | 50MPa | Concrete Rectangular | 550 | 550 | 3025 | 3250 | 0.98 | 2405.2 | G300E | 38623000 | 303.05 | G300E | 0 | 0
3207 | Story9 | C56 | 50 MPa RC Column (55 cm x 55 cm) | Column | 50MPa | Concrete Rectangular | 550 | 550 | 3025 | 3250 | 0.98 | 2405.2 | G300E | 9831250 | 77.14 | G300E | 0 | 0
3208 | Story9 | C57 | 50 MPa RC Column (55 cm x 55 cm) | Column | 50MPa | Concrete Rectangular | 550 | 550 | 3025 | 3250 | 0.98 | 2405.2 | G300E | 9831250 | 77.14 | G300E | 0 | 0
3209 | Story9 | C58 | 50 MPa RC Column (55 cm x 55 cm) | Column | 50MPa | Concrete Rectangular | 550 | 550 | 3025 | 3250 | 0.98 | 2405.2 | G300E | 9831250 | 77.14 | G300E | 0 | 0
3210 | Story9 | C59 | 50 MPa RC Column (55 cm x 55 cm) | Column | 50MPa | Concrete Rectangular | 550 | 550 | 3025 | 3250 | 0.98 | 2405.2 | G300E | 9831250 | 77.14 | G300E | 0 | 0
3211 | Story9 | C6 | 50 MPa RC Column (55 cm x 55 cm) | Column | 50MPa | Concrete Rectangular | 550 | 550 | 3025 | 3250 | 0.98 | 2405.2 | G300E | 9831250 | 77.14 | G300E | 0 | 0
3212 | Story9 | C60 | 50 MPa RC Column (55 cm x 55 cm) | Column | 50MPa | Concrete Rectangular | 550 | 550 | 3025 | 3250 | 0.98 | 2405.2 | G300E | 9831250 | 77.14 | G300E | 0 | 0
3213 | Story9 | C61 | 50 MPa RC Column (55 cm x 55 cm) | Column | 50MPa | Concrete Rectangular | 550 | 550 | 3025 | 3250 | 0.98 | 2405.2 | G300E | 9831250 | 77.14 | G300E | 0 | 0
3214 | Story9 | C62 | 50 MPa RC Column (55 cm x 55 cm) | Column | 50MPa | Concrete Rectangular | 550 | 550 | 3025 | 3250 | 0.98 | 2405.2 | G300E | 9831250 | 77.14 | G300E | 0 | 0
3215 | Story9 | C63 | 50 MPa RC Column (55 cm x 55 cm) | Column | 50MPa | Concrete Rectangular | 550 | 550 | 3025 | 3250 | 0.98 | 2405.2 | G300E | 9831250 | 77.14 | G300E | 0 | 0
3216 | Story9 | C64 | 50 MPa RC Column (55 cm x 55 cm) | Column | 50MPa | Concrete Rectangular | 550 | 550 | 3025 | 3250 | 0.98 | 2405.2 | G300E | 9831250 | 77.14 | G300E | 0 | 0
3217 | Story9 | C7 | 50 MPa RC Column (55 cm x 55 cm) | Column | 50MPa | Concrete Rectangular | 550 | 550 | 3025 | 3250 | 0.98 | 2405.2 | G300E | 9831250 | 77.14 | G300E | 0 | 0
3218 | Story9 | C8 | 50 MPa RC Column (55 cm x 55 cm) | Column | 50MPa | Concrete Rectangular | 550 | 550 | 3025 | 3250 | 0.98 | 2405.2 | G300E | 9831250 | 77.14 | G300E | 0 | 0
3219 | Story9 | C9 | 50 MPa RC Column (55 cm x 55 cm) | Column | 50MPa | Concrete Rectangular | 550 | 550 | 3025 | 3250 | 0.98 | 2405.2 | G300E | 9831250 | 77.14 | G300E | 0 | 0

## Walls
| Story | Label | Section | Structural_Element_Type | Material | Width_(mm) | Depth_(mm) | Area_(cm^2) | Length_(mm) | Volume_(m^3) | Mass_(kg) | Long._Rebar_Material | Long._Rebar_Volume_(mm^3) | Long._Rebar_Mass_(kg) | Tran._Rebar_Material | Tran._Rebar_Volume_(mm^3) | Tran._Rebar_Mass_(kg)
0 | Story1 | P1 | RC Wall - 150 mm | Wall | 50MPa | 4800 | 150 | 7200 | 3500 | 2.52 | 6165.14 | G300E | 100296000 | 786.96 | G300E | 6300000 | 49.43
1 | Story1 | P2 | RC Wall - 150 mm | Wall | 50MPa | 4800 | 150 | 7200 | 3500 | 2.52 | 6165.14 | G300E | 100296000 | 786.96 | G300E | 6300000 | 49.43
2 | Story1 | P3 | RC Wall - 150 mm | Wall | 50MPa | 4800 | 150 | 7200 | 3500 | 2.52 | 6165.14 | G300E | 100296000 | 786.96 | G300E | 6300000 | 49.43
3 | Story1 | P4 | RC Wall - 150 mm | Wall | 50MPa | 4800 | 150 | 7200 | 3500 | 2.52 | 6165.14 | G300E | 100296000 | 786.96 | G300E | 6300000 | 49.43
4 | Story10 | P1 | RC Wall - 150 mm | Wall | 50MPa | 4800 | 150 | 7200 | 3500 | 2.52 | 6165.14 | G300E | 51786000 | 406.33 | G300E | 6300000 | 49.43
5 | Story10 | P2 | RC Wall - 150 mm | Wall | 50MPa | 4800 | 150 | 7200 | 3500 | 2.52 | 6165.14 | G300E | 51786000 | 406.33 | G300E | 6300000 | 49.43
6 | Story10 | P3 | RC Wall - 150 mm | Wall | 50MPa | 4800 | 150 | 7200 | 3500 | 2.52 | 6165.14 | G300E | 51786000 | 406.33 | G300E | 6300000 | 49.43
7 | Story10 | P4 | RC Wall - 150 mm | Wall | 50MPa | 4800 | 150 | 7200 | 3500 | 2.52 | 6165.14 | G300E | 51786000 | 406.33 | G300E | 6300000 | 49.43
8 | Story11 | P1 | RC Wall - 150 mm | Wall | 50MPa | 4800 | 150 | 7200 | 3500 | 2.52 | 6165.14 | G300E | 46116000 | 361.84 | G300E | 6300000 | 49.43
9 | Story11 | P2 | RC Wall - 150 mm | Wall | 50MPa | 4800 | 150 | 7200 | 3500 | 2.52 | 6165.14 | G300E | 46116000 | 361.84 | G300E | 6300000 | 49.43
10 | Story11 | P3 | RC Wall - 150 mm | Wall | 50MPa | 4800 | 150 | 7200 | 3500 | 2.52 | 6165.14 | G300E | 46116000 | 361.84 | G300E | 6300000 | 49.43
11 | Story11 | P4 | RC Wall - 150 mm | Wall | 50MPa | 4800 | 150 | 7200 | 3500 | 2.52 | 6165.14 | G300E | 46116000 | 361.84 | G300E | 6300000 | 49.43
12 | Story12 | P1 | RC Wall - 150 mm | Wall | 50MPa | 4800 | 150 | 7200 | 3500 | 2.52 | 6165.14 | G300E | 40572000 | 318.34 | G300E | 6300000 | 49.43
13 | Story12 | P2 | RC Wall - 150 mm | Wall | 50MPa | 4800 | 150 | 7200 | 3500 | 2.52 | 6165.14 | G300E | 40572000 | 318.34 | G300E | 6300000 | 49.43
14 | Story12 | P3 | RC Wall - 150 mm | Wall | 50MPa | 4800 | 150 | 7200 | 3500 | 2.52 | 6165.14 | G300E | 40572000 | 318.34 | G300E | 6300000 | 49.43
15 | Story12 | P4 | RC Wall - 150 mm | Wall | 50MPa | 4800 | 150 | 7200 | 3500 | 2.52 | 6165.14 | G300E | 40572000 | 318.34 | G300E | 6300000 | 49.43
16 | Story13 | P1 | RC Wall - 150 mm | Wall | 50MPa | 4800 | 150 | 7200 | 3500 | 2.52 | 6165.14 | G300E | 34776000 | 272.87 | G300E | 6300000 | 49.43
17 | Story13 | P2 | RC Wall - 150 mm | Wall | 50MPa | 4800 | 150 | 7200 | 3500 | 2.52 | 6165.14 | G300E | 34776000 | 272.87 | G300E | 6300000 | 49.43
18 | Story13 | P3 | RC Wall - 150 mm | Wall | 50MPa | 4800 | 150 | 7200 | 3500 | 2.52 | 6165.14 | G300E | 34776000 | 272.87 | G300E | 6300000 | 49.43
19 | Story13 | P4 | RC Wall - 150 mm | Wall | 50MPa | 4800 | 150 | 7200 | 3500 | 2.52 | 6165.14 | G300E | 34776000 | 272.87 | G300E | 6300000 | 49.43
20 | Story14 | P1 | RC Wall - 150 mm | Wall | 50MPa | 4800 | 150 | 7200 | 3500 | 2.52 | 6165.14 | G300E | 29106000 | 228.38 | G300E | 6300000 | 49.43
21 | Story14 | P2 | RC Wall - 150 mm | Wall | 50MPa | 4800 | 150 | 7200 | 3500 | 2.52 | 6165.14 | G300E | 29106000 | 228.38 | G300E | 6300000 | 49.43
22 | Story14 | P3 | RC Wall - 150 mm | Wall | 50MPa | 4800 | 150 | 7200 | 3500 | 2.52 | 6165.14 | G300E | 29106000 | 228.38 | G300E | 6300000 | 49.43
23 | Story14 | P4 | RC Wall - 150 mm | Wall | 50MPa | 4800 | 150 | 7200 | 3500 | 2.52 | 6165.14 | G300E | 29106000 | 228.38 | G300E | 6300000 | 49.43
24 | Story15 | P1 | RC Wall - 150 mm | Wall | 50MPa | 4800 | 150 | 7200 | 3500 | 2.52 | 6165.14 | G300E | 23184000 | 181.91 | G300E | 6300000 | 49.43
25 | Story15 | P2 | RC Wall - 150 mm | Wall | 50MPa | 4800 | 150 | 7200 | 3500 | 2.52 | 6165.14 | G300E | 23184000 | 181.91 | G300E | 6300000 | 49.43
26 | Story15 | P3 | RC Wall - 150 mm | Wall | 50MPa | 4800 | 150 | 7200 | 3500 | 2.52 | 6165.14 | G300E | 23184000 | 181.91 | G300E | 6300000 | 49.43
27 | Story15 | P4 | RC Wall - 150 mm | Wall | 50MPa | 4800 | 150 | 7200 | 3500 | 2.52 | 6165.14 | G300E | 23310000 | 182.9 | G300E | 6300000 | 49.43
28 | Story16 | P1 | RC Wall - 150 mm | Wall | 50MPa | 4800 | 150 | 7200 | 3500 | 2.52 | 6165.14 | G300E | 17388000 | 136.43 | G300E | 6300000 | 49.43
29 | Story16 | P2 | RC Wall - 150 mm | Wall | 50MPa | 4800 | 150 | 7200 | 3500 | 2.52 | 6165.14 | G300E | 17388000 | 136.43 | G300E | 6300000 | 49.43
30 | Story16 | P3 | RC Wall - 150 mm | Wall | 50MPa | 4800 | 150 | 7200 | 3500 | 2.52 | 6165.14 | G300E | 17388000 | 136.43 | G300E | 6300000 | 49.43
31 | Story16 | P4 | RC Wall - 150 mm | Wall | 50MPa | 4800 | 150 | 7200 | 3500 | 2.52 | 6165.14 | G300E | 17388000 | 136.43 | G300E | 6300000 | 49.43
32 | Story17 | P1 | RC Wall - 150 mm | Wall | 50MPa | 4800 | 150 | 7200 | 3500 | 2.52 | 6165.14 | G300E | 11466000 | 89.97 | G300E | 6300000 | 49.43
33 | Story17 | P2 | RC Wall - 150 mm | Wall | 50MPa | 4800 | 150 | 7200 | 3500 | 2.52 | 6165.14 | G300E | 11466000 | 89.97 | G300E | 6300000 | 49.43
34 | Story17 | P3 | RC Wall - 150 mm | Wall | 50MPa | 4800 | 150 | 7200 | 3500 | 2.52 | 6165.14 | G300E | 11466000 | 89.97 | G300E | 6300000 | 49.43
35 | Story17 | P4 | RC Wall - 150 mm | Wall | 50MPa | 4800 | 150 | 7200 | 3500 | 2.52 | 6165.14 | G300E | 11466000 | 89.97 | G300E | 6300000 | 49.43
36 | Story18 | P1 | RC Wall - 150 mm | Wall | 50MPa | 4800 | 150 | 7200 | 3500 | 2.52 | 6165.14 | G300E | 6300000 | 49.43 | G300E | 6300000 | 49.43
37 | Story18 | P2 | RC Wall - 150 mm | Wall | 50MPa | 4800 | 150 | 7200 | 3500 | 2.52 | 6165.14 | G300E | 6300000 | 49.43 | G300E | 6300000 | 49.43
38 | Story18 | P3 | RC Wall - 150 mm | Wall | 50MPa | 4800 | 150 | 7200 | 3500 | 2.52 | 6165.14 | G300E | 6300000 | 49.43 | G300E | 6300000 | 49.43
39 | Story18 | P4 | RC Wall - 150 mm | Wall | 50MPa | 4800 | 150 | 7200 | 3500 | 2.52 | 6165.14 | G300E | 6300000 | 49.43 | G300E | 6300000 | 49.43
40 | Story19 | P1 | RC Wall - 150 mm | Wall | 50MPa | 4800 | 150 | 7200 | 3500 | 2.52 | 6165.14 | G300E | 6300000 | 49.43 | G300E | 6300000 | 49.43
41 | Story19 | P2 | RC Wall - 150 mm | Wall | 50MPa | 4800 | 150 | 7200 | 3500 | 2.52 | 6165.14 | G300E | 6300000 | 49.43 | G300E | 6300000 | 49.43
42 | Story19 | P3 | RC Wall - 150 mm | Wall | 50MPa | 4800 | 150 | 7200 | 3500 | 2.52 | 6165.14 | G300E | 6300000 | 49.43 | G300E | 6300000 | 49.43
43 | Story19 | P4 | RC Wall - 150 mm | Wall | 50MPa | 4800 | 150 | 7200 | 3500 | 2.52 | 6165.14 | G300E | 6300000 | 49.43 | G300E | 6300000 | 49.43
44 | Story2 | P1 | RC Wall - 150 mm | Wall | 50MPa | 4800 | 150 | 7200 | 3500 | 2.52 | 6165.14 | G300E | 95256000 | 747.41 | G300E | 6300000 | 49.43
45 | Story2 | P2 | RC Wall - 150 mm | Wall | 50MPa | 4800 | 150 | 7200 | 3500 | 2.52 | 6165.14 | G300E | 95256000 | 747.41 | G300E | 6300000 | 49.43
46 | Story2 | P3 | RC Wall - 150 mm | Wall | 50MPa | 4800 | 150 | 7200 | 3500 | 2.52 | 6165.14 | G300E | 95256000 | 747.41 | G300E | 6300000 | 49.43
47 | Story2 | P4 | RC Wall - 150 mm | Wall | 50MPa | 4800 | 150 | 7200 | 3500 | 2.52 | 6165.14 | G300E | 95256000 | 747.41 | G300E | 6300000 | 49.43
48 | Story20 | P1 | RC Wall - 150 mm | Wall | 50MPa | 4800 | 150 | 7200 | 3500 | 2.52 | 6165.14 | G300E | 6300000 | 49.43 | G300E | 6300000 | 49.43
49 | Story20 | P2 | RC Wall - 150 mm | Wall | 50MPa | 4800 | 150 | 7200 | 3500 | 2.52 | 6165.14 | G300E | 6300000 | 49.43 | G300E | 6300000 | 49.43
50 | Story20 | P3 | RC Wall - 150 mm | Wall | 50MPa | 4800 | 150 | 7200 | 3500 | 2.52 | 6165.14 | G300E | 6300000 | 49.43 | G300E | 6300000 | 49.43
51 | Story20 | P4 | RC Wall - 150 mm | Wall | 50MPa | 4800 | 150 | 7200 | 3500 | 2.52 | 6165.14 | G300E | 6300000 | 49.43 | G300E | 6300000 | 49.43
52 | Story21 | P1 | RC Wall - 150 mm | Wall | 50MPa | 4800 | 150 | 7200 | 3500 | 2.52 | 6165.14 | G300E | 6300000 | 49.43 | G300E | 6300000 | 49.43
53 | Story21 | P2 | RC Wall - 150 mm | Wall | 50MPa | 4800 | 150 | 7200 | 3500 | 2.52 | 6165.14 | G300E | 6300000 | 49.43 | G300E | 6300000 | 49.43
54 | Story21 | P3 | RC Wall - 150 mm | Wall | 50MPa | 4800 | 150 | 7200 | 3500 | 2.52 | 6165.14 | G300E | 6300000 | 49.43 | G300E | 6300000 | 49.43
55 | Story21 | P4 | RC Wall - 150 mm | Wall | 50MPa | 4800 | 150 | 7200 | 3500 | 2.52 | 6165.14 | G300E | 6300000 | 49.43 | G300E | 6300000 | 49.43
56 | Story22 | P1 | RC Wall - 150 mm | Wall | 50MPa | 4800 | 150 | 7200 | 3500 | 2.52 | 6165.14 | G300E | 6300000 | 49.43 | G300E | 6300000 | 49.43
57 | Story22 | P2 | RC Wall - 150 mm | Wall | 50MPa | 4800 | 150 | 7200 | 3500 | 2.52 | 6165.14 | G300E | 6300000 | 49.43 | G300E | 6300000 | 49.43
58 | Story22 | P3 | RC Wall - 150 mm | Wall | 50MPa | 4800 | 150 | 7200 | 3500 | 2.52 | 6165.14 | G300E | 6300000 | 49.43 | G300E | 6300000 | 49.43
59 | Story22 | P4 | RC Wall - 150 mm | Wall | 50MPa | 4800 | 150 | 7200 | 3500 | 2.52 | 6165.14 | G300E | 6300000 | 49.43 | G300E | 6300000 | 49.43
60 | Story23 | P1 | RC Wall - 150 mm | Wall | 50MPa | 4800 | 150 | 7200 | 3500 | 2.52 | 6165.14 | G300E | 6300000 | 49.43 | G300E | 6300000 | 49.43
61 | Story23 | P2 | RC Wall - 150 mm | Wall | 50MPa | 4800 | 150 | 7200 | 3500 | 2.52 | 6165.14 | G300E | 6300000 | 49.43 | G300E | 6300000 | 49.43
62 | Story23 | P3 | RC Wall - 150 mm | Wall | 50MPa | 4800 | 150 | 7200 | 3500 | 2.52 | 6165.14 | G300E | 6300000 | 49.43 | G300E | 6300000 | 49.43
63 | Story23 | P4 | RC Wall - 150 mm | Wall | 50MPa | 4800 | 150 | 7200 | 3500 | 2.52 | 6165.14 | G300E | 6300000 | 49.43 | G300E | 6300000 | 49.43
64 | Story24 | P1 | RC Wall - 150 mm | Wall | 50MPa | 4800 | 150 | 7200 | 3500 | 2.52 | 6165.14 | G300E | 6300000 | 49.43 | G300E | 6300000 | 49.43
65 | Story24 | P2 | RC Wall - 150 mm | Wall | 50MPa | 4800 | 150 | 7200 | 3500 | 2.52 | 6165.14 | G300E | 6300000 | 49.43 | G300E | 6300000 | 49.43
66 | Story24 | P3 | RC Wall - 150 mm | Wall | 50MPa | 4800 | 150 | 7200 | 3500 | 2.52 | 6165.14 | G300E | 6300000 | 49.43 | G300E | 6300000 | 49.43
67 | Story24 | P4 | RC Wall - 150 mm | Wall | 50MPa | 4800 | 150 | 7200 | 3500 | 2.52 | 6165.14 | G300E | 6300000 | 49.43 | G300E | 6300000 | 49.43
68 | Story25 | P1 | RC Wall - 150 mm | Wall | 50MPa | 4800 | 150 | 7200 | 3500 | 2.52 | 6165.14 | G300E | 6300000 | 49.43 | G300E | 6300000 | 49.43
69 | Story25 | P2 | RC Wall - 150 mm | Wall | 50MPa | 4800 | 150 | 7200 | 3500 | 2.52 | 6165.14 | G300E | 6300000 | 49.43 | G300E | 6300000 | 49.43
70 | Story25 | P3 | RC Wall - 150 mm | Wall | 50MPa | 4800 | 150 | 7200 | 3500 | 2.52 | 6165.14 | G300E | 6300000 | 49.43 | G300E | 6300000 | 49.43
71 | Story25 | P4 | RC Wall - 150 mm | Wall | 50MPa | 4800 | 150 | 7200 | 3500 | 2.52 | 6165.14 | G300E | 6300000 | 49.43 | G300E | 6300000 | 49.43
72 | Story26 | P1 | RC Wall - 150 mm | Wall | 50MPa | 4800 | 150 | 7200 | 3500 | 2.52 | 6165.14 | G300E | 6300000 | 49.43 | G300E | 6300000 | 49.43
73 | Story26 | P2 | RC Wall - 150 mm | Wall | 50MPa | 4800 | 150 | 7200 | 3500 | 2.52 | 6165.14 | G300E | 6300000 | 49.43 | G300E | 6300000 | 49.43
74 | Story26 | P3 | RC Wall - 150 mm | Wall | 50MPa | 4800 | 150 | 7200 | 3500 | 2.52 | 6165.14 | G300E | 6300000 | 49.43 | G300E | 6300000 | 49.43
75 | Story26 | P4 | RC Wall - 150 mm | Wall | 50MPa | 4800 | 150 | 7200 | 3500 | 2.52 | 6165.14 | G300E | 6300000 | 49.43 | G300E | 6300000 | 49.43
76 | Story27 | P1 | RC Wall - 150 mm | Wall | 50MPa | 4800 | 150 | 7200 | 3500 | 2.52 | 6165.14 | G300E | 6300000 | 49.43 | G300E | 6300000 | 49.43
77 | Story27 | P2 | RC Wall - 150 mm | Wall | 50MPa | 4800 | 150 | 7200 | 3500 | 2.52 | 6165.14 | G300E | 6300000 | 49.43 | G300E | 6300000 | 49.43
78 | Story27 | P3 | RC Wall - 150 mm | Wall | 50MPa | 4800 | 150 | 7200 | 3500 | 2.52 | 6165.14 | G300E | 6300000 | 49.43 | G300E | 6300000 | 49.43
79 | Story27 | P4 | RC Wall - 150 mm | Wall | 50MPa | 4800 | 150 | 7200 | 3500 | 2.52 | 6165.14 | G300E | 6300000 | 49.43 | G300E | 6300000 | 49.43
80 | Story28 | P1 | RC Wall - 150 mm | Wall | 50MPa | 4800 | 150 | 7200 | 3500 | 2.52 | 6165.14 | G300E | 6300000 | 49.43 | G300E | 6300000 | 49.43
81 | Story28 | P2 | RC Wall - 150 mm | Wall | 50MPa | 4800 | 150 | 7200 | 3500 | 2.52 | 6165.14 | G300E | 6300000 | 49.43 | G300E | 6300000 | 49.43
82 | Story28 | P3 | RC Wall - 150 mm | Wall | 50MPa | 4800 | 150 | 7200 | 3500 | 2.52 | 6165.14 | G300E | 6300000 | 49.43 | G300E | 6300000 | 49.43
83 | Story28 | P4 | RC Wall - 150 mm | Wall | 50MPa | 4800 | 150 | 7200 | 3500 | 2.52 | 6165.14 | G300E | 6300000 | 49.43 | G300E | 6300000 | 49.43
84 | Story29 | P1 | RC Wall - 150 mm | Wall | 50MPa | 4800 | 150 | 7200 | 3500 | 2.52 | 6165.14 | G300E | 6300000 | 49.43 | G300E | 6300000 | 49.43
85 | Story29 | P2 | RC Wall - 150 mm | Wall | 50MPa | 4800 | 150 | 7200 | 3500 | 2.52 | 6165.14 | G300E | 6300000 | 49.43 | G300E | 6300000 | 49.43
86 | Story29 | P3 | RC Wall - 150 mm | Wall | 50MPa | 4800 | 150 | 7200 | 3500 | 2.52 | 6165.14 | G300E | 6300000 | 49.43 | G300E | 6300000 | 49.43
87 | Story29 | P4 | RC Wall - 150 mm | Wall | 50MPa | 4800 | 150 | 7200 | 3500 | 2.52 | 6165.14 | G300E | 6300000 | 49.43 | G300E | 6300000 | 49.43
88 | Story3 | P1 | RC Wall - 150 mm | Wall | 50MPa | 4800 | 150 | 7200 | 3500 | 2.52 | 6165.14 | G300E | 89964000 | 705.89 | G300E | 6300000 | 49.43
89 | Story3 | P2 | RC Wall - 150 mm | Wall | 50MPa | 4800 | 150 | 7200 | 3500 | 2.52 | 6165.14 | G300E | 89964000 | 705.89 | G300E | 6300000 | 49.43
90 | Story3 | P3 | RC Wall - 150 mm | Wall | 50MPa | 4800 | 150 | 7200 | 3500 | 2.52 | 6165.14 | G300E | 89964000 | 705.89 | G300E | 6300000 | 49.43
91 | Story3 | P4 | RC Wall - 150 mm | Wall | 50MPa | 4800 | 150 | 7200 | 3500 | 2.52 | 6165.14 | G300E | 89964000 | 705.89 | G300E | 6300000 | 49.43
92 | Story30 | P1 | RC Wall - 150 mm | Wall | 50MPa | 4800 | 150 | 7200 | 3500 | 2.52 | 6165.14 | G300E | 6300000 | 49.43 | G300E | 6300000 | 49.43
93 | Story30 | P2 | RC Wall - 150 mm | Wall | 50MPa | 4800 | 150 | 7200 | 3500 | 2.52 | 6165.14 | G300E | 6300000 | 49.43 | G300E | 6300000 | 49.43
94 | Story30 | P3 | RC Wall - 150 mm | Wall | 50MPa | 4800 | 150 | 7200 | 3500 | 2.52 | 6165.14 | G300E | 6300000 | 49.43 | G300E | 6300000 | 49.43
95 | Story30 | P4 | RC Wall - 150 mm | Wall | 50MPa | 4800 | 150 | 7200 | 3500 | 2.52 | 6165.14 | G300E | 6300000 | 49.43 | G300E | 6300000 | 49.43
96 | Story31 | P1 | RC Wall - 150 mm | Wall | 50MPa | 4800 | 150 | 7200 | 3500 | 2.52 | 6165.14 | G300E | 6300000 | 49.43 | G300E | 6300000 | 49.43
97 | Story31 | P2 | RC Wall - 150 mm | Wall | 50MPa | 4800 | 150 | 7200 | 3500 | 2.52 | 6165.14 | G300E | 6300000 | 49.43 | G300E | 6300000 | 49.43
98 | Story31 | P3 | RC Wall - 150 mm | Wall | 50MPa | 4800 | 150 | 7200 | 3500 | 2.52 | 6165.14 | G300E | 6300000 | 49.43 | G300E | 6300000 | 49.43
99 | Story31 | P4 | RC Wall - 150 mm | Wall | 50MPa | 4800 | 150 | 7200 | 3500 | 2.52 | 6165.14 | G300E | 6300000 | 49.43 | G300E | 6300000 | 49.43
100 | Story32 | P1 | RC Wall - 150 mm | Wall | 50MPa | 4800 | 150 | 7200 | 3500 | 2.52 | 6165.14 | G300E | 6300000 | 49.43 | G300E | 6300000 | 49.43
101 | Story32 | P2 | RC Wall - 150 mm | Wall | 50MPa | 4800 | 150 | 7200 | 3500 | 2.52 | 6165.14 | G300E | 6300000 | 49.43 | G300E | 6300000 | 49.43
102 | Story32 | P3 | RC Wall - 150 mm | Wall | 50MPa | 4800 | 150 | 7200 | 3500 | 2.52 | 6165.14 | G300E | 6300000 | 49.43 | G300E | 6300000 | 49.43
103 | Story32 | P4 | RC Wall - 150 mm | Wall | 50MPa | 4800 | 150 | 7200 | 3500 | 2.52 | 6165.14 | G300E | 6300000 | 49.43 | G300E | 6300000 | 49.43
104 | Story33 | P1 | RC Wall - 150 mm | Wall | 50MPa | 4800 | 150 | 7200 | 3500 | 2.52 | 6165.14 | G300E | 6300000 | 49.43 | G300E | 6300000 | 49.43
105 | Story33 | P2 | RC Wall - 150 mm | Wall | 50MPa | 4800 | 150 | 7200 | 3500 | 2.52 | 6165.14 | G300E | 6300000 | 49.43 | G300E | 6300000 | 49.43
106 | Story33 | P3 | RC Wall - 150 mm | Wall | 50MPa | 4800 | 150 | 7200 | 3500 | 2.52 | 6165.14 | G300E | 6300000 | 49.43 | G300E | 6300000 | 49.43
107 | Story33 | P4 | RC Wall - 150 mm | Wall | 50MPa | 4800 | 150 | 7200 | 3500 | 2.52 | 6165.14 | G300E | 6300000 | 49.43 | G300E | 6300000 | 49.43
108 | Story34 | P1 | RC Wall - 150 mm | Wall | 50MPa | 4800 | 150 | 7200 | 3500 | 2.52 | 6165.14 | G300E | 6300000 | 49.43 | G300E | 6300000 | 49.43
109 | Story34 | P2 | RC Wall - 150 mm | Wall | 50MPa | 4800 | 150 | 7200 | 3500 | 2.52 | 6165.14 | G300E | 6300000 | 49.43 | G300E | 6300000 | 49.43
110 | Story34 | P3 | RC Wall - 150 mm | Wall | 50MPa | 4800 | 150 | 7200 | 3500 | 2.52 | 6165.14 | G300E | 6300000 | 49.43 | G300E | 6300000 | 49.43
111 | Story34 | P4 | RC Wall - 150 mm | Wall | 50MPa | 4800 | 150 | 7200 | 3500 | 2.52 | 6165.14 | G300E | 6300000 | 49.43 | G300E | 6300000 | 49.43
112 | Story35 | P1 | RC Wall - 150 mm | Wall | 50MPa | 4800 | 150 | 7200 | 3500 | 2.52 | 6165.14 | G300E | 6300000 | 49.43 | G300E | 6300000 | 49.43
113 | Story35 | P2 | RC Wall - 150 mm | Wall | 50MPa | 4800 | 150 | 7200 | 3500 | 2.52 | 6165.14 | G300E | 6300000 | 49.43 | G300E | 6300000 | 49.43
114 | Story35 | P3 | RC Wall - 150 mm | Wall | 50MPa | 4800 | 150 | 7200 | 3500 | 2.52 | 6165.14 | G300E | 6300000 | 49.43 | G300E | 6300000 | 49.43
115 | Story35 | P4 | RC Wall - 150 mm | Wall | 50MPa | 4800 | 150 | 7200 | 3500 | 2.52 | 6165.14 | G300E | 6300000 | 49.43 | G300E | 6300000 | 49.43
116 | Story36 | P1 | RC Wall - 150 mm | Wall | 50MPa | 4800 | 150 | 7200 | 3500 | 2.52 | 6165.14 | G300E | 6300000 | 49.43 | G300E | 6300000 | 49.43
117 | Story36 | P2 | RC Wall - 150 mm | Wall | 50MPa | 4800 | 150 | 7200 | 3500 | 2.52 | 6165.14 | G300E | 6300000 | 49.43 | G300E | 6300000 | 49.43
118 | Story36 | P3 | RC Wall - 150 mm | Wall | 50MPa | 4800 | 150 | 7200 | 3500 | 2.52 | 6165.14 | G300E | 6300000 | 49.43 | G300E | 6300000 | 49.43
119 | Story36 | P4 | RC Wall - 150 mm | Wall | 50MPa | 4800 | 150 | 7200 | 3500 | 2.52 | 6165.14 | G300E | 6300000 | 49.43 | G300E | 6300000 | 49.43
120 | Story37 | P1 | RC Wall - 150 mm | Wall | 50MPa | 4800 | 150 | 7200 | 3500 | 2.52 | 6165.14 | G300E | 6300000 | 49.43 | G300E | 6300000 | 49.43
121 | Story37 | P2 | RC Wall - 150 mm | Wall | 50MPa | 4800 | 150 | 7200 | 3500 | 2.52 | 6165.14 | G300E | 6300000 | 49.43 | G300E | 6300000 | 49.43
122 | Story37 | P3 | RC Wall - 150 mm | Wall | 50MPa | 4800 | 150 | 7200 | 3500 | 2.52 | 6165.14 | G300E | 6300000 | 49.43 | G300E | 6300000 | 49.43
123 | Story37 | P4 | RC Wall - 150 mm | Wall | 50MPa | 4800 | 150 | 7200 | 3500 | 2.52 | 6165.14 | G300E | 6300000 | 49.43 | G300E | 6300000 | 49.43
124 | Story38 | P1 | RC Wall - 150 mm | Wall | 50MPa | 4800 | 150 | 7200 | 3500 | 2.52 | 6165.14 | G300E | 6300000 | 49.43 | G300E | 6300000 | 49.43
125 | Story38 | P2 | RC Wall - 150 mm | Wall | 50MPa | 4800 | 150 | 7200 | 3500 | 2.52 | 6165.14 | G300E | 6300000 | 49.43 | G300E | 6300000 | 49.43
126 | Story38 | P3 | RC Wall - 150 mm | Wall | 50MPa | 4800 | 150 | 7200 | 3500 | 2.52 | 6165.14 | G300E | 6300000 | 49.43 | G300E | 6300000 | 49.43
127 | Story38 | P4 | RC Wall - 150 mm | Wall | 50MPa | 4800 | 150 | 7200 | 3500 | 2.52 | 6165.14 | G300E | 6300000 | 49.43 | G300E | 6300000 | 49.43
128 | Story39 | P1 | RC Wall - 150 mm | Wall | 50MPa | 4800 | 150 | 7200 | 3500 | 2.52 | 6165.14 | G300E | 6300000 | 49.43 | G300E | 6300000 | 49.43
129 | Story39 | P2 | RC Wall - 150 mm | Wall | 50MPa | 4800 | 150 | 7200 | 3500 | 2.52 | 6165.14 | G300E | 6300000 | 49.43 | G300E | 6300000 | 49.43
130 | Story39 | P3 | RC Wall - 150 mm | Wall | 50MPa | 4800 | 150 | 7200 | 3500 | 2.52 | 6165.14 | G300E | 6300000 | 49.43 | G300E | 6300000 | 49.43
131 | Story39 | P4 | RC Wall - 150 mm | Wall | 50MPa | 4800 | 150 | 7200 | 3500 | 2.52 | 6165.14 | G300E | 6300000 | 49.43 | G300E | 6300000 | 49.43
132 | Story4 | P1 | RC Wall - 150 mm | Wall | 50MPa | 4800 | 150 | 7200 | 3500 | 2.52 | 6165.14 | G300E | 84546000 | 663.38 | G300E | 6300000 | 49.43
133 | Story4 | P2 | RC Wall - 150 mm | Wall | 50MPa | 4800 | 150 | 7200 | 3500 | 2.52 | 6165.14 | G300E | 84420000 | 662.39 | G300E | 6300000 | 49.43
134 | Story4 | P3 | RC Wall - 150 mm | Wall | 50MPa | 4800 | 150 | 7200 | 3500 | 2.52 | 6165.14 | G300E | 84546000 | 663.38 | G300E | 6300000 | 49.43
135 | Story4 | P4 | RC Wall - 150 mm | Wall | 50MPa | 4800 | 150 | 7200 | 3500 | 2.52 | 6165.14 | G300E | 84546000 | 663.38 | G300E | 6300000 | 49.43
136 | Story40 | P1 | RC Wall - 150 mm | Wall | 50MPa | 4800 | 150 | 7200 | 3500 | 2.52 | 6165.14 | G300E | 6300000 | 49.43 | G300E | 6300000 | 49.43
137 | Story40 | P2 | RC Wall - 150 mm | Wall | 50MPa | 4800 | 150 | 7200 | 3500 | 2.52 | 6165.14 | G300E | 6300000 | 49.43 | G300E | 6300000 | 49.43
138 | Story40 | P3 | RC Wall - 150 mm | Wall | 50MPa | 4800 | 150 | 7200 | 3500 | 2.52 | 6165.14 | G300E | 6300000 | 49.43 | G300E | 6300000 | 49.43
139 | Story40 | P4 | RC Wall - 150 mm | Wall | 50MPa | 4800 | 150 | 7200 | 3500 | 2.52 | 6165.14 | G300E | 6300000 | 49.43 | G300E | 6300000 | 49.43
140 | Story41 | P1 | RC Wall - 150 mm | Wall | 50MPa | 4800 | 150 | 7200 | 3500 | 2.52 | 6165.14 | G300E | 6300000 | 49.43 | G300E | 6300000 | 49.43
141 | Story41 | P2 | RC Wall - 150 mm | Wall | 50MPa | 4800 | 150 | 7200 | 3500 | 2.52 | 6165.14 | G300E | 6300000 | 49.43 | G300E | 6300000 | 49.43
142 | Story41 | P3 | RC Wall - 150 mm | Wall | 50MPa | 4800 | 150 | 7200 | 3500 | 2.52 | 6165.14 | G300E | 6300000 | 49.43 | G300E | 6300000 | 49.43
143 | Story41 | P4 | RC Wall - 150 mm | Wall | 50MPa | 4800 | 150 | 7200 | 3500 | 2.52 | 6165.14 | G300E | 6300000 | 49.43 | G300E | 6300000 | 49.43
144 | Story42 | P1 | RC Wall - 150 mm | Wall | 50MPa | 4800 | 150 | 7200 | 3500 | 2.52 | 6165.14 | G300E | 6300000 | 49.43 | G300E | 6300000 | 49.43
145 | Story42 | P2 | RC Wall - 150 mm | Wall | 50MPa | 4800 | 150 | 7200 | 3500 | 2.52 | 6165.14 | G300E | 6300000 | 49.43 | G300E | 6300000 | 49.43
146 | Story42 | P3 | RC Wall - 150 mm | Wall | 50MPa | 4800 | 150 | 7200 | 3500 | 2.52 | 6165.14 | G300E | 6300000 | 49.43 | G300E | 6300000 | 49.43
147 | Story42 | P4 | RC Wall - 150 mm | Wall | 50MPa | 4800 | 150 | 7200 | 3500 | 2.52 | 6165.14 | G300E | 6300000 | 49.43 | G300E | 6300000 | 49.43
148 | Story43 | P1 | RC Wall - 150 mm | Wall | 50MPa | 4800 | 150 | 7200 | 3500 | 2.52 | 6165.14 | G300E | 6300000 | 49.43 | G300E | 6300000 | 49.43
149 | Story43 | P2 | RC Wall - 150 mm | Wall | 50MPa | 4800 | 150 | 7200 | 3500 | 2.52 | 6165.14 | G300E | 6300000 | 49.43 | G300E | 6300000 | 49.43
150 | Story43 | P3 | RC Wall - 150 mm | Wall | 50MPa | 4800 | 150 | 7200 | 3500 | 2.52 | 6165.14 | G300E | 6300000 | 49.43 | G300E | 6300000 | 49.43
151 | Story43 | P4 | RC Wall - 150 mm | Wall | 50MPa | 4800 | 150 | 7200 | 3500 | 2.52 | 6165.14 | G300E | 6300000 | 49.43 | G300E | 6300000 | 49.43
152 | Story44 | P1 | RC Wall - 150 mm | Wall | 50MPa | 4800 | 150 | 7200 | 3500 | 2.52 | 6165.14 | G300E | 6300000 | 49.43 | G300E | 6300000 | 49.43
153 | Story44 | P2 | RC Wall - 150 mm | Wall | 50MPa | 4800 | 150 | 7200 | 3500 | 2.52 | 6165.14 | G300E | 6300000 | 49.43 | G300E | 6300000 | 49.43
154 | Story44 | P3 | RC Wall - 150 mm | Wall | 50MPa | 4800 | 150 | 7200 | 3500 | 2.52 | 6165.14 | G300E | 6300000 | 49.43 | G300E | 6300000 | 49.43
155 | Story44 | P4 | RC Wall - 150 mm | Wall | 50MPa | 4800 | 150 | 7200 | 3500 | 2.52 | 6165.14 | G300E | 6300000 | 49.43 | G300E | 6300000 | 49.43
156 | Story45 | P1 | RC Wall - 150 mm | Wall | 50MPa | 4800 | 150 | 7200 | 3500 | 2.52 | 6165.14 | G300E | 6300000 | 49.43 | G300E | 6300000 | 49.43
157 | Story45 | P2 | RC Wall - 150 mm | Wall | 50MPa | 4800 | 150 | 7200 | 3500 | 2.52 | 6165.14 | G300E | 6300000 | 49.43 | G300E | 6300000 | 49.43
158 | Story45 | P3 | RC Wall - 150 mm | Wall | 50MPa | 4800 | 150 | 7200 | 3500 | 2.52 | 6165.14 | G300E | 6300000 | 49.43 | G300E | 6300000 | 49.43
159 | Story45 | P4 | RC Wall - 150 mm | Wall | 50MPa | 4800 | 150 | 7200 | 3500 | 2.52 | 6165.14 | G300E | 6300000 | 49.43 | G300E | 6300000 | 49.43
160 | Story46 | P1 | RC Wall - 150 mm | Wall | 50MPa | 4800 | 150 | 7200 | 3500 | 2.52 | 6165.14 | G300E | 6300000 | 49.43 | G300E | 6300000 | 49.43
161 | Story46 | P2 | RC Wall - 150 mm | Wall | 50MPa | 4800 | 150 | 7200 | 3500 | 2.52 | 6165.14 | G300E | 6300000 | 49.43 | G300E | 6300000 | 49.43
162 | Story46 | P3 | RC Wall - 150 mm | Wall | 50MPa | 4800 | 150 | 7200 | 3500 | 2.52 | 6165.14 | G300E | 6300000 | 49.43 | G300E | 6300000 | 49.43
163 | Story46 | P4 | RC Wall - 150 mm | Wall | 50MPa | 4800 | 150 | 7200 | 3500 | 2.52 | 6165.14 | G300E | 6300000 | 49.43 | G300E | 6300000 | 49.43
164 | Story47 | P1 | RC Wall - 150 mm | Wall | 50MPa | 4800 | 150 | 7200 | 3500 | 2.52 | 6165.14 | G300E | 6300000 | 49.43 | G300E | 6300000 | 49.43
165 | Story47 | P2 | RC Wall - 150 mm | Wall | 50MPa | 4800 | 150 | 7200 | 3500 | 2.52 | 6165.14 | G300E | 6300000 | 49.43 | G300E | 6300000 | 49.43
166 | Story47 | P3 | RC Wall - 150 mm | Wall | 50MPa | 4800 | 150 | 7200 | 3500 | 2.52 | 6165.14 | G300E | 6300000 | 49.43 | G300E | 6300000 | 49.43
167 | Story47 | P4 | RC Wall - 150 mm | Wall | 50MPa | 4800 | 150 | 7200 | 3500 | 2.52 | 6165.14 | G300E | 6300000 | 49.43 | G300E | 6300000 | 49.43
168 | Story48 | P1 | RC Wall - 150 mm | Wall | 50MPa | 4800 | 150 | 7200 | 3500 | 2.52 | 6165.14 | G300E | 6300000 | 49.43 | G300E | 6300000 | 49.43
169 | Story48 | P2 | RC Wall - 150 mm | Wall | 50MPa | 4800 | 150 | 7200 | 3500 | 2.52 | 6165.14 | G300E | 6300000 | 49.43 | G300E | 6300000 | 49.43
170 | Story48 | P3 | RC Wall - 150 mm | Wall | 50MPa | 4800 | 150 | 7200 | 3500 | 2.52 | 6165.14 | G300E | 6300000 | 49.43 | G300E | 6300000 | 49.43
171 | Story48 | P4 | RC Wall - 150 mm | Wall | 50MPa | 4800 | 150 | 7200 | 3500 | 2.52 | 6165.14 | G300E | 6300000 | 49.43 | G300E | 6300000 | 49.43
172 | Story49 | P1 | RC Wall - 150 mm | Wall | 50MPa | 4800 | 150 | 7200 | 3500 | 2.52 | 6165.14 | G300E | 6300000 | 49.43 | G300E | 6300000 | 49.43
173 | Story49 | P2 | RC Wall - 150 mm | Wall | 50MPa | 4800 | 150 | 7200 | 3500 | 2.52 | 6165.14 | G300E | 6300000 | 49.43 | G300E | 6300000 | 49.43
174 | Story49 | P3 | RC Wall - 150 mm | Wall | 50MPa | 4800 | 150 | 7200 | 3500 | 2.52 | 6165.14 | G300E | 6300000 | 49.43 | G300E | 6300000 | 49.43
175 | Story49 | P4 | RC Wall - 150 mm | Wall | 50MPa | 4800 | 150 | 7200 | 3500 | 2.52 | 6165.14 | G300E | 6300000 | 49.43 | G300E | 6300000 | 49.43
176 | Story5 | P1 | RC Wall - 150 mm | Wall | 50MPa | 4800 | 150 | 7200 | 3500 | 2.52 | 6165.14 | G300E | 79002000 | 619.88 | G300E | 6300000 | 49.43
177 | Story5 | P2 | RC Wall - 150 mm | Wall | 50MPa | 4800 | 150 | 7200 | 3500 | 2.52 | 6165.14 | G300E | 78876000 | 618.89 | G300E | 6300000 | 49.43
178 | Story5 | P3 | RC Wall - 150 mm | Wall | 50MPa | 4800 | 150 | 7200 | 3500 | 2.52 | 6165.14 | G300E | 78876000 | 618.89 | G300E | 6300000 | 49.43
179 | Story5 | P4 | RC Wall - 150 mm | Wall | 50MPa | 4800 | 150 | 7200 | 3500 | 2.52 | 6165.14 | G300E | 79002000 | 619.88 | G300E | 6300000 | 49.43
180 | Story50 | P1 | RC Wall - 150 mm | Wall | 50MPa | 4800 | 150 | 7200 | 3500 | 2.52 | 6165.14 | G300E | 6300000 | 49.43 | G300E | 6300000 | 49.43
181 | Story50 | P2 | RC Wall - 150 mm | Wall | 50MPa | 4800 | 150 | 7200 | 3500 | 2.52 | 6165.14 | G300E | 6300000 | 49.43 | G300E | 6300000 | 49.43
182 | Story50 | P3 | RC Wall - 150 mm | Wall | 50MPa | 4800 | 150 | 7200 | 3500 | 2.52 | 6165.14 | G300E | 6300000 | 49.43 | G300E | 6300000 | 49.43
183 | Story50 | P4 | RC Wall - 150 mm | Wall | 50MPa | 4800 | 150 | 7200 | 3500 | 2.52 | 6165.14 | G300E | 6300000 | 49.43 | G300E | 6300000 | 49.43
184 | Story51 | P1 | RC Wall - 150 mm | Wall | 50MPa | 4800 | 150 | 7200 | 3500 | 2.52 | 6165.14 | G300E | 6300000 | 49.43 | G300E | 6300000 | 49.43
185 | Story51 | P2 | RC Wall - 150 mm | Wall | 50MPa | 4800 | 150 | 7200 | 3500 | 2.52 | 6165.14 | G300E | 6300000 | 49.43 | G300E | 6300000 | 49.43
186 | Story51 | P3 | RC Wall - 150 mm | Wall | 50MPa | 4800 | 150 | 7200 | 3500 | 2.52 | 6165.14 | G300E | 6300000 | 49.43 | G300E | 6300000 | 49.43
187 | Story51 | P4 | RC Wall - 150 mm | Wall | 50MPa | 4800 | 150 | 7200 | 3500 | 2.52 | 6165.14 | G300E | 6300000 | 49.43 | G300E | 6300000 | 49.43
188 | Story6 | P1 | RC Wall - 150 mm | Wall | 50MPa | 4800 | 150 | 7200 | 3500 | 2.52 | 6165.14 | G300E | 73710000 | 578.36 | G300E | 6300000 | 49.43
189 | Story6 | P2 | RC Wall - 150 mm | Wall | 50MPa | 4800 | 150 | 7200 | 3500 | 2.52 | 6165.14 | G300E | 73710000 | 578.36 | G300E | 6300000 | 49.43
190 | Story6 | P3 | RC Wall - 150 mm | Wall | 50MPa | 4800 | 150 | 7200 | 3500 | 2.52 | 6165.14 | G300E | 73710000 | 578.36 | G300E | 6300000 | 49.43
191 | Story6 | P4 | RC Wall - 150 mm | Wall | 50MPa | 4800 | 150 | 7200 | 3500 | 2.52 | 6165.14 | G300E | 73710000 | 578.36 | G300E | 6300000 | 49.43
192 | Story7 | P1 | RC Wall - 150 mm | Wall | 50MPa | 4800 | 150 | 7200 | 3500 | 2.52 | 6165.14 | G300E | 68292000 | 535.84 | G300E | 6300000 | 49.43
193 | Story7 | P2 | RC Wall - 150 mm | Wall | 50MPa | 4800 | 150 | 7200 | 3500 | 2.52 | 6165.14 | G300E | 68292000 | 535.84 | G300E | 6300000 | 49.43
194 | Story7 | P3 | RC Wall - 150 mm | Wall | 50MPa | 4800 | 150 | 7200 | 3500 | 2.52 | 6165.14 | G300E | 68292000 | 535.84 | G300E | 6300000 | 49.43
195 | Story7 | P4 | RC Wall - 150 mm | Wall | 50MPa | 4800 | 150 | 7200 | 3500 | 2.52 | 6165.14 | G300E | 68292000 | 535.84 | G300E | 6300000 | 49.43
196 | Story8 | P1 | RC Wall - 150 mm | Wall | 50MPa | 4800 | 150 | 7200 | 3500 | 2.52 | 6165.14 | G300E | 62622000 | 491.36 | G300E | 6300000 | 49.43
197 | Story8 | P2 | RC Wall - 150 mm | Wall | 50MPa | 4800 | 150 | 7200 | 3500 | 2.52 | 6165.14 | G300E | 62622000 | 491.36 | G300E | 6300000 | 49.43
198 | Story8 | P3 | RC Wall - 150 mm | Wall | 50MPa | 4800 | 150 | 7200 | 3500 | 2.52 | 6165.14 | G300E | 62622000 | 491.36 | G300E | 6300000 | 49.43
199 | Story8 | P4 | RC Wall - 150 mm | Wall | 50MPa | 4800 | 150 | 7200 | 3500 | 2.52 | 6165.14 | G300E | 62622000 | 491.36 | G300E | 6300000 | 49.43
200 | Story9 | P1 | RC Wall - 150 mm | Wall | 50MPa | 4800 | 150 | 7200 | 3500 | 2.52 | 6165.14 | G300E | 57330000 | 449.83 | G300E | 6300000 | 49.43
201 | Story9 | P2 | RC Wall - 150 mm | Wall | 50MPa | 4800 | 150 | 7200 | 3500 | 2.52 | 6165.14 | G300E | 57330000 | 449.83 | G300E | 6300000 | 49.43
202 | Story9 | P3 | RC Wall - 150 mm | Wall | 50MPa | 4800 | 150 | 7200 | 3500 | 2.52 | 6165.14 | G300E | 57330000 | 449.83 | G300E | 6300000 | 49.43
203 | Story9 | P4 | RC Wall - 150 mm | Wall | 50MPa | 4800 | 150 | 7200 | 3500 | 2.52 | 6165.14 | G300E | 57330000 | 449.83 | G300E | 6300000 | 49.43

## Slabs
| Story | Label | Section | Structural_Element_Type | Material | Length_(mm) | Width_(mm) | Depth_(mm) | Area_(cm^2) | Volume_(m^3) | Mass_(kg) | Long._Rebar_Material | Long._Rebar_Volume_(mm^3) | Long._Rebar_Mass_(kg) | Tran._Rebar_Material | Tran._Rebar_Volume_(mm^3) | Tran._Rebar_Mass_(kg)
0 | Story1 | F1 | Slab1 | Slab | 32MPa | 33600 | 33600 | 110 | 36960 | 124.19 | 303817.98 | G300E | 964138096.55 | 7564.99 | G300E | 0 | 0
1 | Story10 | F1 | Slab1 | Slab | 32MPa | 33600 | 33600 | 110 | 36960 | 124.19 | 303817.98 | G300E | 994229793.1 | 7801.1 | G300E | 0 | 0
2 | Story11 | F1 | Slab1 | Slab | 32MPa | 33600 | 33600 | 110 | 36960 | 124.19 | 303817.98 | G300E | 963412800 | 7559.29 | G300E | 0 | 0
3 | Story12 | F1 | Slab1 | Slab | 32MPa | 33600 | 33600 | 110 | 36960 | 124.19 | 303817.98 | G300E | 990749296.55 | 7773.79 | G300E | 0 | 0
4 | Story13 | F1 | Slab1 | Slab | 32MPa | 33600 | 33600 | 110 | 36960 | 124.19 | 303817.98 | G300E | 981284524.14 | 7699.52 | G300E | 0 | 0
5 | Story14 | F1 | Slab1 | Slab | 32MPa | 33600 | 33600 | 110 | 36960 | 124.19 | 303817.98 | G300E | 985661793.1 | 7733.87 | G300E | 0 | 0
6 | Story15 | F1 | Slab1 | Slab | 32MPa | 33600 | 33600 | 110 | 36960 | 124.19 | 303817.98 | G300E | 986192441.38 | 7738.03 | G300E | 0 | 0
7 | Story16 | F1 | Slab1 | Slab | 32MPa | 33600 | 33600 | 110 | 36960 | 124.19 | 303817.98 | G300E | 980834979.31 | 7696 | G300E | 0 | 0
8 | Story17 | F1 | Slab1 | Slab | 32MPa | 33600 | 33600 | 110 | 36960 | 124.19 | 303817.98 | G300E | 994572744.83 | 7803.79 | G300E | 0 | 0
9 | Story18 | F1 | Slab1 | Slab | 32MPa | 33600 | 33600 | 110 | 36960 | 124.19 | 303817.98 | G300E | 997893351.72 | 7829.84 | G300E | 0 | 0
10 | Story19 | F1 | Slab1 | Slab | 32MPa | 33600 | 33600 | 110 | 36960 | 124.19 | 303817.98 | G300E | 1003374786.21 | 7872.85 | G300E | 0 | 0
11 | Story2 | F1 | Slab1 | Slab | 32MPa | 33600 | 33600 | 110 | 36960 | 124.19 | 303817.98 | G300E | 970330924.14 | 7613.58 | G300E | 0 | 0
12 | Story20 | F1 | Slab1 | Slab | 32MPa | 33600 | 33600 | 110 | 36960 | 124.19 | 303817.98 | G300E | 1002751448.28 | 7867.96 | G300E | 0 | 0
13 | Story21 | F1 | Slab1 | Slab | 32MPa | 33600 | 33600 | 110 | 36960 | 124.19 | 303817.98 | G300E | 997212082.76 | 7824.5 | G300E | 0 | 0
14 | Story22 | F1 | Slab1 | Slab | 32MPa | 33600 | 33600 | 110 | 36960 | 124.19 | 303817.98 | G300E | 1010605737.93 | 7929.59 | G300E | 0 | 0
15 | Story23 | F1 | Slab1 | Slab | 32MPa | 33600 | 33600 | 110 | 36960 | 124.19 | 303817.98 | G300E | 1019105379.31 | 7996.28 | G300E | 0 | 0
16 | Story24 | F1 | Slab1 | Slab | 32MPa | 33600 | 33600 | 110 | 36960 | 124.19 | 303817.98 | G300E | 1026065213.79 | 8050.89 | G300E | 0 | 0
17 | Story25 | F1 | Slab1 | Slab | 32MPa | 33600 | 33600 | 110 | 36960 | 124.19 | 303817.98 | G300E | 1028121765.52 | 8067.02 | G300E | 0 | 0
18 | Story26 | F1 | Slab1 | Slab | 32MPa | 33600 | 33600 | 110 | 36960 | 124.19 | 303817.98 | G300E | 1019589682.76 | 8000.08 | G300E | 0 | 0
19 | Story27 | F1 | Slab1 | Slab | 32MPa | 33600 | 33600 | 110 | 36960 | 124.19 | 303817.98 | G300E | 1038865655.17 | 8151.33 | G300E | 0 | 0
20 | Story28 | F1 | Slab1 | Slab | 32MPa | 33600 | 33600 | 110 | 36960 | 124.19 | 303817.98 | G300E | 1063961379.31 | 8348.24 | G300E | 0 | 0
21 | Story29 | F1 | Slab1 | Slab | 32MPa | 33600 | 33600 | 110 | 36960 | 124.19 | 303817.98 | G300E | 1070910786.21 | 8402.76 | G300E | 0 | 0
22 | Story3 | F1 | Slab1 | Slab | 32MPa | 33600 | 33600 | 110 | 36960 | 124.19 | 303817.98 | G300E | 965647779.31 | 7576.83 | G300E | 0 | 0
23 | Story30 | F1 | Slab1 | Slab | 32MPa | 33600 | 33600 | 110 | 36960 | 124.19 | 303817.98 | G300E | 1072611641.38 | 8416.11 | G300E | 0 | 0
24 | Story31 | F1 | Slab1 | Slab | 32MPa | 33600 | 33600 | 110 | 36960 | 124.19 | 303817.98 | G300E | 1049275862.07 | 8233.01 | G300E | 0 | 0
25 | Story32 | F1 | Slab1 | Slab | 32MPa | 33600 | 33600 | 110 | 36960 | 124.19 | 303817.98 | G300E | 1093507365.52 | 8580.06 | G300E | 0 | 0
26 | Story33 | F1 | Slab1 | Slab | 32MPa | 33600 | 33600 | 110 | 36960 | 124.19 | 303817.98 | G300E | 1119079282.76 | 8780.71 | G300E | 0 | 0
27 | Story34 | F1 | Slab1 | Slab | 32MPa | 33600 | 33600 | 110 | 36960 | 124.19 | 303817.98 | G300E | 1132606179.31 | 8886.85 | G300E | 0 | 0
28 | Story35 | F1 | Slab1 | Slab | 32MPa | 33600 | 33600 | 110 | 36960 | 124.19 | 303817.98 | G300E | 1136255834.48 | 8915.48 | G300E | 0 | 0
29 | Story36 | F1 | Slab1 | Slab | 32MPa | 33600 | 33600 | 110 | 36960 | 124.19 | 303817.98 | G300E | 1102380082.76 | 8649.68 | G300E | 0 | 0
30 | Story37 | F1 | Slab1 | Slab | 32MPa | 33600 | 33600 | 110 | 36960 | 124.19 | 303817.98 | G300E | 1148560386.21 | 9012.03 | G300E | 0 | 0
31 | Story38 | F1 | Slab1 | Slab | 32MPa | 33600 | 33600 | 110 | 36960 | 124.19 | 303817.98 | G300E | 1165212082.76 | 9142.69 | G300E | 0 | 0
32 | Story39 | F1 | Slab1 | Slab | 32MPa | 33600 | 33600 | 110 | 36960 | 124.19 | 303817.98 | G300E | 1174147365.52 | 9212.8 | G300E | 0 | 0
33 | Story4 | F1 | Slab1 | Slab | 32MPa | 33600 | 33600 | 110 | 36960 | 124.19 | 303817.98 | G300E | 976580524.14 | 7662.61 | G300E | 0 | 0
34 | Story40 | F1 | Slab1 | Slab | 32MPa | 33600 | 33600 | 110 | 36960 | 124.19 | 303817.98 | G300E | 1174147365.52 | 9212.8 | G300E | 0 | 0
35 | Story41 | F1 | Slab1 | Slab | 32MPa | 33600 | 33600 | 110 | 36960 | 124.19 | 303817.98 | G300E | 1138847668.97 | 8935.82 | G300E | 0 | 0
36 | Story42 | F1 | Slab1 | Slab | 32MPa | 33600 | 33600 | 110 | 36960 | 124.19 | 303817.98 | G300E | 1193576275.86 | 9365.24 | G300E | 0 | 0
37 | Story43 | F1 | Slab1 | Slab | 32MPa | 33600 | 33600 | 110 | 36960 | 124.19 | 303817.98 | G300E | 1217553931.03 | 9553.38 | G300E | 0 | 0
38 | Story44 | F1 | Slab1 | Slab | 32MPa | 33600 | 33600 | 110 | 36960 | 124.19 | 303817.98 | G300E | 1219815558.62 | 9571.13 | G300E | 0 | 0
39 | Story45 | F1 | Slab1 | Slab | 32MPa | 33600 | 33600 | 110 | 36960 | 124.19 | 303817.98 | G300E | 1205606234.48 | 9459.63 | G300E | 0 | 0
40 | Story46 | F1 | Slab1 | Slab | 32MPa | 33600 | 33600 | 110 | 36960 | 124.19 | 303817.98 | G300E | 1162855448.28 | 9124.2 | G300E | 0 | 0
41 | Story47 | F1 | Slab1 | Slab | 32MPa | 33600 | 33600 | 110 | 36960 | 124.19 | 303817.98 | G300E | 1218309351.72 | 9559.31 | G300E | 0 | 0
42 | Story48 | F1 | Slab1 | Slab | 32MPa | 33600 | 33600 | 110 | 36960 | 124.19 | 303817.98 | G300E | 1231953268.97 | 9666.36 | G300E | 0 | 0
43 | Story49 | F1 | Slab1 | Slab | 32MPa | 33600 | 33600 | 110 | 36960 | 124.19 | 303817.98 | G300E | 1228621075.86 | 9640.22 | G300E | 0 | 0
44 | Story5 | F1 | Slab1 | Slab | 32MPa | 33600 | 33600 | 110 | 36960 | 124.19 | 303817.98 | G300E | 975864496.55 | 7656.99 | G300E | 0 | 0
45 | Story50 | F1 | Slab1 | Slab | 32MPa | 33600 | 33600 | 110 | 36960 | 124.19 | 303817.98 | G300E | 1229418206.9 | 9646.47 | G300E | 0 | 0
46 | Story51 | F1 | Slab1 | Slab | 32MPa | 33600 | 33600 | 110 | 36960 | 124.19 | 303817.98 | G300E | 2278775172.41 | 17880.12 | G300E | 0 | 0
47 | Story6 | F1 | Slab1 | Slab | 32MPa | 33600 | 33600 | 110 | 36960 | 124.19 | 303817.98 | G300E | 973897158.62 | 7641.56 | G300E | 0 | 0
48 | Story7 | F1 | Slab1 | Slab | 32MPa | 33600 | 33600 | 110 | 36960 | 124.19 | 303817.98 | G300E | 982817379.31 | 7711.55 | G300E | 0 | 0
49 | Story8 | F1 | Slab1 | Slab | 32MPa | 33600 | 33600 | 110 | 36960 | 124.19 | 303817.98 | G300E | 997774013.79 | 7828.91 | G300E | 0 | 0
50 | Story9 | F1 | Slab1 | Slab | 32MPa | 33600 | 33600 | 110 | 36960 | 124.19 | 303817.98 | G300E | 996486786.21 | 7818.81 | G300E | 0 | 0

## Materials by Element Type
Material | Structural_Element_Type | Width_(mm) | Depth_(mm) | Area_(cm^2) | Length_(mm) | Volume_(m^3) | Mass_(kg)
32MPa | Slab | 1713600 | 5610 | 1884960 | 1713600 | 6333.69 | 15494716.98
50MPa | Wall | 979200 | 30600 | 1468800 | 714000 | 514.08 | 1257688.56
| Beam | 1377000 | 1496400 | 3741000 | 25232000 | 1719.76 | 4197297.16
| Column | 1403700 | 1403700 | 6737166.8 | 13775756.8 | 4385 | 10730084.4
G300E | Beam_Long_Rebar | 0 | 0 | 0 | 0 | 10.2866 | 80713.39
| Beam_Tran_Rebar | 0 | 0 | 0 | 0 | 4.0994 | 32166.11
| Column_Long_Rebar | 0 | 0 | 0 | 0 | 221.4495 | 1737574.37
| Column_Tran_Rebar | 0 | 0 | 0 | 0 | 0.0035349 | 27.74
| Slab_Long_Rebar | 0 | 0 | 0 | 0 | 55.652 | 436666.66
| Slab_Tran_Rebar | 0 | 0 | 0 | 0 | 0 | 0
| Wall_Long_Rebar | 0 | 0 | 0 | 0 | 4.7182 | 37020.42
| Wall_Tran_Rebar | 0 | 0 | 0 | 0 | 1.2852 | 10083.72

## Total Embodied Flows
| Embodied_Energy_(MJ) | Embodied_Water_(L) | Embodied_GHG_(kgCO2e)
Total | 113913303.125 | 159500070.163 | 11413458.381

## Total Embodied Flows per NFA
| Embodied_Energy_(MJ) | Embodied_Water_(L) | Embodied_GHG_(kgCO2e)
Total/NFA | 2019.6707 | 2827.9192 | 202.3594

## Embodied Flows By Element Type
Structural_Element_Type | Embodied_Energy_(MJ) | Embodied_Water_(L) | Embodied_GHG_(kgCO2e)
Slab | 31977741.82 | 46579200.038 | 3551815.026
Wall | 2939523.33 | 4297257.402 | 312775.974
Beam | 10205545.73 | 12507314.25 | 1268902.95
Column | 68790492.245 | 96116298.473 | 6279964.431