## Index
Data Item Description | Worksheet Hyperlink
Beams | Click here to access worksheet
Columns | Click here to access worksheet
Walls | Click here to access worksheet
Slabs | Click here to access worksheet
Materials by Element Type | Click here to access worksheet
Total Embodied Flows | Click here to access worksheet
Total Embodied Flows per NFA | Click here to access worksheet
Embodied Flows By Element Type | Click here to access worksheet
© James Helal 2021

## Beams
| Story | Label | Section | Structural_Element_Type | Material | Cross_Section_Type | Width_(mm) | Depth_(mm) | Area_(cm^2) | Length_(mm) | Volume_(m^3) | Mass_(kg) | Long._Rebar_Material | Long._Rebar_Volume_(mm^3) | Long._Rebar_Mass_(kg) | Tran._Rebar_Material | Tran._Rebar_Volume_(mm^3) | Tran._Rebar_Mass_(kg)
0 | Story1 | B1 | 40 MPa RC Beam (25 cm x 25 cm) | Beam | 40MPa | Concrete Rectangular | 250 | 250 | 625 | 4375 | 0.27 | 668.96 | G300E | 1417208.33 | 11.12 | G300E | 1059625 | 8.31
1 | Story1 | B10 | 40 MPa RC Beam (25 cm x 25 cm) | Beam | 40MPa | Concrete Rectangular | 250 | 250 | 625 | 6775 | 0.42 | 1035.93 | G300E | 2679230.21 | 21.02 | G300E | 699189.88 | 5.49
2 | Story1 | B100 | 40 MPa RC Beam (25 cm x 25 cm) | Beam | 40MPa | Concrete Rectangular | 250 | 250 | 625 | 6775 | 0.42 | 1035.93 | G300E | 2816860.23 | 22.1 | G300E | 67365.83 | 0.53
3 | Story1 | B101 | 40 MPa RC Beam (25 cm x 25 cm) | Beam | 40MPa | Concrete Rectangular | 250 | 250 | 625 | 4375 | 0.27 | 668.96 | G300E | 1616875 | 12.69 | G300E | 91146.88 | 0.72
4 | Story1 | B102 | 40 MPa RC Beam (25 cm x 25 cm) | Beam | 40MPa | Concrete Rectangular | 250 | 250 | 625 | 6775 | 0.42 | 1035.93 | G300E | 2971453.41 | 23.32 | G300E | 89821.1 | 0.7
5 | Story1 | B103 | 40 MPa RC Beam (25 cm x 25 cm) | Beam | 40MPa | Concrete Rectangular | 250 | 250 | 625 | 4375 | 0.27 | 668.96 | G300E | 1405625 | 11.03 | G300E | 647161.72 | 5.08
6 | Story1 | B104 | 40 MPa RC Beam (25 cm x 25 cm) | Beam | 40MPa | Concrete Rectangular | 250 | 250 | 625 | 6775 | 0.42 | 1035.93 | G300E | 2652412.5 | 20.81 | G300E | 682659.01 | 5.36
7 | Story1 | B105 | 40 MPa RC Beam (25 cm x 25 cm) | Beam | 40MPa | Concrete Rectangular | 250 | 250 | 625 | 4375 | 0.27 | 668.96 | G300E | 1295291.67 | 10.16 | G300E | 1059625 | 8.31
8 | Story1 | B106 | 40 MPa RC Beam (25 cm x 25 cm) | Beam | 40MPa | Concrete Rectangular | 250 | 250 | 625 | 6775 | 0.42 | 1035.93 | G300E | 1897000 | 14.88 | G300E | 768092.34 | 6.03
9 | Story1 | B107 | 40 MPa RC Beam (25 cm x 25 cm) | Beam | 40MPa | Concrete Rectangular | 250 | 250 | 625 | 6775 | 0.42 | 1035.93 | G300E | 2788528.41 | 21.88 | G300E | 717842.05 | 5.63
10 | Story1 | B108 | 40 MPa RC Beam (25 cm x 25 cm) | Beam | 40MPa | Concrete Rectangular | 250 | 250 | 625 | 6775 | 0.42 | 1035.93 | G300E | 2894901.04 | 22.71 | G300E | 699189.88 | 5.49
11 | Story1 | B109 | 40 MPa RC Beam (25 cm x 25 cm) | Beam | 40MPa | Concrete Rectangular | 250 | 250 | 625 | 6775 | 0.42 | 1035.93 | G300E | 2790068.18 | 21.89 | G300E | 615293.18 | 4.83
12 | Story1 | B11 | 40 MPa RC Beam (25 cm x 25 cm) | Beam | 40MPa | Concrete Rectangular | 250 | 250 | 625 | 4375 | 0.27 | 668.96 | G300E | 1616875 | 12.69 | G300E | 91146.88 | 0.72
13 | Story1 | B110 | 40 MPa RC Beam (25 cm x 25 cm) | Beam | 40MPa | Concrete Rectangular | 250 | 250 | 625 | 6775 | 0.42 | 1035.93 | G300E | 2679230.21 | 21.02 | G300E | 699189.88 | 5.49
14 | Story1 | B111 | 40 MPa RC Beam (25 cm x 25 cm) | Beam | 40MPa | Concrete Rectangular | 250 | 250 | 625 | 6775 | 0.42 | 1035.93 | G300E | 2788528.41 | 21.88 | G300E | 717842.05 | 5.63
15 | Story1 | B112 | 40 MPa RC Beam (25 cm x 25 cm) | Beam | 40MPa | Concrete Rectangular | 250 | 250 | 625 | 6775 | 0.42 | 1035.93 | G300E | 1838565.62 | 14.43 | G300E | 768092.34 | 6.03
16 | Story1 | B12 | 40 MPa RC Beam (25 cm x 25 cm) | Beam | 40MPa | Concrete Rectangular | 250 | 250 | 625 | 6775 | 0.42 | 1035.93 | G300E | 2788528.41 | 21.88 | G300E | 717842.05 | 5.63
17 | Story1 | B13 | 40 MPa RC Beam (25 cm x 25 cm) | Beam | 40MPa | Concrete Rectangular | 250 | 250 | 625 | 4375 | 0.27 | 668.96 | G300E | 1405625 | 11.03 | G300E | 647161.72 | 5.08
18 | Story1 | B14 | 40 MPa RC Beam (25 cm x 25 cm) | Beam | 40MPa | Concrete Rectangular | 250 | 250 | 625 | 6775 | 0.42 | 1035.93 | G300E | 1838565.62 | 14.43 | G300E | 768092.34 | 6.03
19 | Story1 | B15 | 40 MPa RC Beam (25 cm x 25 cm) | Beam | 40MPa | Concrete Rectangular | 250 | 250 | 625 | 4375 | 0.27 | 668.96 | G300E | 1355958.33 | 10.64 | G300E | 1059625 | 8.31
20 | Story1 | B16 | 40 MPa RC Beam (25 cm x 25 cm) | Beam | 40MPa | Concrete Rectangular | 250 | 250 | 625 | 4375 | 0.27 | 668.96 | G300E | 992812.5 | 7.79 | G300E | 764062.5 | 6
21 | Story1 | B17 | 40 MPa RC Beam (25 cm x 25 cm) | Beam | 40MPa | Concrete Rectangular | 250 | 250 | 625 | 6775 | 0.42 | 1035.93 | G300E | 2651796.59 | 20.81 | G300E | 682659.01 | 5.36
22 | Story1 | B18 | 40 MPa RC Beam (25 cm x 25 cm) | Beam | 40MPa | Concrete Rectangular | 250 | 250 | 625 | 4375 | 0.27 | 668.96 | G300E | 1526250 | 11.98 | G300E | 45573.44 | 0.36
23 | Story1 | B19 | 40 MPa RC Beam (25 cm x 25 cm) | Beam | 40MPa | Concrete Rectangular | 250 | 250 | 625 | 6775 | 0.42 | 1035.93 | G300E | 2968681.82 | 23.29 | G300E | 89821.1 | 0.7
24 | Story1 | B2 | 40 MPa RC Beam (25 cm x 25 cm) | Beam | 40MPa | Concrete Rectangular | 250 | 250 | 625 | 6775 | 0.42 | 1035.93 | G300E | 1897000 | 14.88 | G300E | 768092.34 | 6.03
25 | Story1 | B20 | 40 MPa RC Beam (25 cm x 25 cm) | Beam | 40MPa | Concrete Rectangular | 250 | 250 | 625 | 4375 | 0.27 | 668.96 | G300E | 1483750 | 11.64 | G300E | 45573.44 | 0.36
26 | Story1 | B21 | 40 MPa RC Beam (25 cm x 25 cm) | Beam | 40MPa | Concrete Rectangular | 250 | 250 | 625 | 6775 | 0.42 | 1035.93 | G300E | 2781702.08 | 21.83 | G300E | 61752.01 | 0.48
27 | Story1 | B22 | 40 MPa RC Beam (25 cm x 25 cm) | Beam | 40MPa | Concrete Rectangular | 250 | 250 | 625 | 4375 | 0.27 | 668.96 | G300E | 1511562.5 | 11.86 | G300E | 45573.44 | 0.36
28 | Story1 | B23 | 40 MPa RC Beam (25 cm x 25 cm) | Beam | 40MPa | Concrete Rectangular | 250 | 250 | 625 | 6775 | 0.42 | 1035.93 | G300E | 2947125 | 23.12 | G300E | 89821.1 | 0.7
29 | Story1 | B24 | 40 MPa RC Beam (25 cm x 25 cm) | Beam | 40MPa | Concrete Rectangular | 250 | 250 | 625 | 4375 | 0.27 | 668.96 | G300E | 1514062.5 | 11.88 | G300E | 45573.44 | 0.36
30 | Story1 | B25 | 40 MPa RC Beam (25 cm x 25 cm) | Beam | 40MPa | Concrete Rectangular | 250 | 250 | 625 | 6775 | 0.42 | 1035.93 | G300E | 2817168.18 | 22.1 | G300E | 67365.83 | 0.53
31 | Story1 | B26 | 40 MPa RC Beam (25 cm x 25 cm) | Beam | 40MPa | Concrete Rectangular | 250 | 250 | 625 | 4375 | 0.27 | 668.96 | G300E | 1478125 | 11.6 | G300E | 45573.44 | 0.36
32 | Story1 | B27 | 40 MPa RC Beam (25 cm x 25 cm) | Beam | 40MPa | Concrete Rectangular | 250 | 250 | 625 | 6775 | 0.42 | 1035.93 | G300E | 2971453.41 | 23.32 | G300E | 89821.1 | 0.7
33 | Story1 | B28 | 40 MPa RC Beam (25 cm x 25 cm) | Beam | 40MPa | Concrete Rectangular | 250 | 250 | 625 | 4375 | 0.27 | 668.96 | G300E | 1526250 | 11.98 | G300E | 45573.44 | 0.36
34 | Story1 | B29 | 40 MPa RC Beam (25 cm x 25 cm) | Beam | 40MPa | Concrete Rectangular | 250 | 250 | 625 | 6775 | 0.42 | 1035.93 | G300E | 2652412.5 | 20.81 | G300E | 682659.01 | 5.36
35 | Story1 | B3 | 40 MPa RC Beam (25 cm x 25 cm) | Beam | 40MPa | Concrete Rectangular | 250 | 250 | 625 | 4375 | 0.27 | 668.96 | G300E | 1405937.5 | 11.03 | G300E | 647161.72 | 5.08
36 | Story1 | B30 | 40 MPa RC Beam (25 cm x 25 cm) | Beam | 40MPa | Concrete Rectangular | 250 | 250 | 625 | 4375 | 0.27 | 668.96 | G300E | 992500 | 7.79 | G300E | 764062.5 | 6
37 | Story1 | B31 | 40 MPa RC Beam (25 cm x 25 cm) | Beam | 40MPa | Concrete Rectangular | 250 | 250 | 625 | 4375 | 0.27 | 668.96 | G300E | 1379375 | 10.82 | G300E | 797812.5 | 6.26
38 | Story1 | B32 | 40 MPa RC Beam (25 cm x 25 cm) | Beam | 40MPa | Concrete Rectangular | 250 | 250 | 625 | 6775 | 0.42 | 1035.93 | G300E | 3202419.32 | 25.13 | G300E | 112276.38 | 0.88
39 | Story1 | B33 | 40 MPa RC Beam (25 cm x 25 cm) | Beam | 40MPa | Concrete Rectangular | 250 | 250 | 625 | 4375 | 0.27 | 668.96 | G300E | 1485312.5 | 11.65 | G300E | 45573.44 | 0.36
40 | Story1 | B34 | 40 MPa RC Beam (25 cm x 25 cm) | Beam | 40MPa | Concrete Rectangular | 250 | 250 | 625 | 6775 | 0.42 | 1035.93 | G300E | 2852275 | 22.38 | G300E | 89821.1 | 0.7
41 | Story1 | B35 | 40 MPa RC Beam (25 cm x 25 cm) | Beam | 40MPa | Concrete Rectangular | 250 | 250 | 625 | 4375 | 0.27 | 668.96 | G300E | 1480312.5 | 11.62 | G300E | 45573.44 | 0.36
42 | Story1 | B36 | 40 MPa RC Beam (25 cm x 25 cm) | Beam | 40MPa | Concrete Rectangular | 250 | 250 | 625 | 6775 | 0.42 | 1035.93 | G300E | 2368478.41 | 18.58 | G300E | 89821.1 | 0.7
43 | Story1 | B37 | 40 MPa RC Beam (25 cm x 25 cm) | Beam | 40MPa | Concrete Rectangular | 250 | 250 | 625 | 4800 | 0.3 | 733.94 | G300E | 1425257.14 | 11.18 | G300E | 595857.43 | 4.68
44 | Story1 | B38 | 40 MPa RC Beam (25 cm x 25 cm) | Beam | 40MPa | Concrete Rectangular | 250 | 250 | 625 | 6775 | 0.42 | 1035.93 | G300E | 2478726.14 | 19.45 | G300E | 615293.18 | 4.83
45 | Story1 | B39 | 40 MPa RC Beam (25 cm x 25 cm) | Beam | 40MPa | Concrete Rectangular | 250 | 250 | 625 | 4800 | 0.3 | 733.94 | G300E | 1584960 | 12.44 | G300E | 745920 | 5.85
46 | Story1 | B4 | 40 MPa RC Beam (25 cm x 25 cm) | Beam | 40MPa | Concrete Rectangular | 250 | 250 | 625 | 6775 | 0.42 | 1035.93 | G300E | 2641955.43 | 20.73 | G300E | 315749.61 | 2.48
47 | Story1 | B40 | 40 MPa RC Beam (25 cm x 25 cm) | Beam | 40MPa | Concrete Rectangular | 250 | 250 | 625 | 6775 | 0.42 | 1035.93 | G300E | 2932651.14 | 23.01 | G300E | 89821.1 | 0.7
48 | Story1 | B41 | 40 MPa RC Beam (25 cm x 25 cm) | Beam | 40MPa | Concrete Rectangular | 250 | 250 | 625 | 4375 | 0.27 | 668.96 | G300E | 1480312.5 | 11.62 | G300E | 45573.44 | 0.36
49 | Story1 | B42 | 40 MPa RC Beam (25 cm x 25 cm) | Beam | 40MPa | Concrete Rectangular | 250 | 250 | 625 | 6775 | 0.42 | 1035.93 | G300E | 2851351.14 | 22.37 | G300E | 89821.1 | 0.7
50 | Story1 | B43 | 40 MPa RC Beam (25 cm x 25 cm) | Beam | 40MPa | Concrete Rectangular | 250 | 250 | 625 | 4375 | 0.27 | 668.96 | G300E | 1485625 | 11.66 | G300E | 45573.44 | 0.36
51 | Story1 | B44 | 40 MPa RC Beam (25 cm x 25 cm) | Beam | 40MPa | Concrete Rectangular | 250 | 250 | 625 | 6775 | 0.42 | 1035.93 | G300E | 3202727.27 | 25.13 | G300E | 112276.38 | 0.88
52 | Story1 | B45 | 40 MPa RC Beam (25 cm x 25 cm) | Beam | 40MPa | Concrete Rectangular | 250 | 250 | 625 | 4375 | 0.27 | 668.96 | G300E | 1376562.5 | 10.8 | G300E | 796562.5 | 6.25
53 | Story1 | B46 | 40 MPa RC Beam (25 cm x 25 cm) | Beam | 40MPa | Concrete Rectangular | 250 | 250 | 625 | 4375 | 0.27 | 668.96 | G300E | 961875 | 7.55 | G300E | 774375 | 6.08
54 | Story1 | B47 | 40 MPa RC Beam (25 cm x 25 cm) | Beam | 40MPa | Concrete Rectangular | 250 | 250 | 625 | 6775 | 0.42 | 1035.93 | G300E | 3098022.73 | 24.31 | G300E | 397467.69 | 3.12
55 | Story1 | B48 | 40 MPa RC Beam (25 cm x 25 cm) | Beam | 40MPa | Concrete Rectangular | 250 | 250 | 625 | 4375 | 0.27 | 668.96 | G300E | 1492500 | 11.71 | G300E | 45573.44 | 0.36
56 | Story1 | B49 | 40 MPa RC Beam (25 cm x 25 cm) | Beam | 40MPa | Concrete Rectangular | 250 | 250 | 625 | 6775 | 0.42 | 1035.93 | G300E | 2856586.36 | 22.41 | G300E | 89821.1 | 0.7
57 | Story1 | B5 | 40 MPa RC Beam (25 cm x 25 cm) | Beam | 40MPa | Concrete Rectangular | 250 | 250 | 625 | 4375 | 0.27 | 668.96 | G300E | 1357794.12 | 10.65 | G300E | 91723.16 | 0.72
58 | Story1 | B50 | 40 MPa RC Beam (25 cm x 25 cm) | Beam | 40MPa | Concrete Rectangular | 250 | 250 | 625 | 4375 | 0.27 | 668.96 | G300E | 1447500 | 11.36 | G300E | 45573.44 | 0.36
59 | Story1 | B51 | 40 MPa RC Beam (25 cm x 25 cm) | Beam | 40MPa | Concrete Rectangular | 250 | 250 | 625 | 7200 | 0.45 | 1100.92 | G300E | 3345182.61 | 26.25 | G300E | 485452.96 | 3.81
60 | Story1 | B55 | 40 MPa RC Beam (25 cm x 25 cm) | Beam | 40MPa | Concrete Rectangular | 250 | 250 | 625 | 6775 | 0.42 | 1035.93 | G300E | 3144483.7 | 24.67 | G300E | 435318.79 | 3.42
61 | Story1 | B56 | 40 MPa RC Beam (25 cm x 25 cm) | Beam | 40MPa | Concrete Rectangular | 250 | 250 | 625 | 4375 | 0.27 | 668.96 | G300E | 1447500 | 11.36 | G300E | 45573.44 | 0.36
62 | Story1 | B57 | 40 MPa RC Beam (25 cm x 25 cm) | Beam | 40MPa | Concrete Rectangular | 250 | 250 | 625 | 6775 | 0.42 | 1035.93 | G300E | 2856586.36 | 22.41 | G300E | 89821.1 | 0.7
63 | Story1 | B58 | 40 MPa RC Beam (25 cm x 25 cm) | Beam | 40MPa | Concrete Rectangular | 250 | 250 | 625 | 4375 | 0.27 | 668.96 | G300E | 1492500 | 11.71 | G300E | 45573.44 | 0.36
64 | Story1 | B59 | 40 MPa RC Beam (25 cm x 25 cm) | Beam | 40MPa | Concrete Rectangular | 250 | 250 | 625 | 6775 | 0.42 | 1035.93 | G300E | 3098330.68 | 24.31 | G300E | 397467.69 | 3.12
65 | Story1 | B6 | 40 MPa RC Beam (25 cm x 25 cm) | Beam | 40MPa | Concrete Rectangular | 250 | 250 | 625 | 6775 | 0.42 | 1035.93 | G300E | 2894901.04 | 22.71 | G300E | 699189.88 | 5.49
66 | Story1 | B60 | 40 MPa RC Beam (25 cm x 25 cm) | Beam | 40MPa | Concrete Rectangular | 250 | 250 | 625 | 4375 | 0.27 | 668.96 | G300E | 962500 | 7.55 | G300E | 774375 | 6.08
67 | Story1 | B61 | 40 MPa RC Beam (25 cm x 25 cm) | Beam | 40MPa | Concrete Rectangular | 250 | 250 | 625 | 4375 | 0.27 | 668.96 | G300E | 1379375 | 10.82 | G300E | 797812.5 | 6.26
68 | Story1 | B62 | 40 MPa RC Beam (25 cm x 25 cm) | Beam | 40MPa | Concrete Rectangular | 250 | 250 | 625 | 6775 | 0.42 | 1035.93 | G300E | 3098022.73 | 24.31 | G300E | 397467.69 | 3.12
69 | Story1 | B63 | 40 MPa RC Beam (25 cm x 25 cm) | Beam | 40MPa | Concrete Rectangular | 250 | 250 | 625 | 4375 | 0.27 | 668.96 | G300E | 1485312.5 | 11.65 | G300E | 45573.44 | 0.36
70 | Story1 | B64 | 40 MPa RC Beam (25 cm x 25 cm) | Beam | 40MPa | Concrete Rectangular | 250 | 250 | 625 | 6775 | 0.42 | 1035.93 | G300E | 2856586.36 | 22.41 | G300E | 89821.1 | 0.7
71 | Story1 | B65 | 40 MPa RC Beam (25 cm x 25 cm) | Beam | 40MPa | Concrete Rectangular | 250 | 250 | 625 | 4375 | 0.27 | 668.96 | G300E | 1480312.5 | 11.62 | G300E | 45573.44 | 0.36
72 | Story1 | B66 | 40 MPa RC Beam (25 cm x 25 cm) | Beam | 40MPa | Concrete Rectangular | 250 | 250 | 625 | 7200 | 0.45 | 1100.92 | G300E | 3344556.52 | 26.24 | G300E | 462626.61 | 3.63
73 | Story1 | B67 | 40 MPa RC Beam (25 cm x 25 cm) | Beam | 40MPa | Concrete Rectangular | 250 | 250 | 625 | 4375 | 0.27 | 668.96 | G300E | 1445791.67 | 11.34 | G300E | 679875 | 5.33
74 | Story1 | B69 | 40 MPa RC Beam (25 cm x 25 cm) | Beam | 40MPa | Concrete Rectangular | 250 | 250 | 625 | 4375 | 0.27 | 668.96 | G300E | 1446375 | 11.35 | G300E | 679875 | 5.33
75 | Story1 | B7 | 40 MPa RC Beam (25 cm x 25 cm) | Beam | 40MPa | Concrete Rectangular | 250 | 250 | 625 | 4375 | 0.27 | 668.96 | G300E | 1430625 | 11.23 | G300E | 334974.22 | 2.63
76 | Story1 | B70 | 40 MPa RC Beam (25 cm x 25 cm) | Beam | 40MPa | Concrete Rectangular | 250 | 250 | 625 | 6775 | 0.42 | 1035.93 | G300E | 3147723.91 | 24.7 | G300E | 435318.79 | 3.42
77 | Story1 | B71 | 40 MPa RC Beam (25 cm x 25 cm) | Beam | 40MPa | Concrete Rectangular | 250 | 250 | 625 | 4375 | 0.27 | 668.96 | G300E | 1480312.5 | 11.62 | G300E | 45573.44 | 0.36
78 | Story1 | B72 | 40 MPa RC Beam (25 cm x 25 cm) | Beam | 40MPa | Concrete Rectangular | 250 | 250 | 625 | 6775 | 0.42 | 1035.93 | G300E | 2856586.36 | 22.41 | G300E | 89821.1 | 0.7
79 | Story1 | B73 | 40 MPa RC Beam (25 cm x 25 cm) | Beam | 40MPa | Concrete Rectangular | 250 | 250 | 625 | 4375 | 0.27 | 668.96 | G300E | 1485625 | 11.66 | G300E | 45573.44 | 0.36
80 | Story1 | B74 | 40 MPa RC Beam (25 cm x 25 cm) | Beam | 40MPa | Concrete Rectangular | 250 | 250 | 625 | 6775 | 0.42 | 1035.93 | G300E | 3098330.68 | 24.31 | G300E | 397467.69 | 3.12
81 | Story1 | B75 | 40 MPa RC Beam (25 cm x 25 cm) | Beam | 40MPa | Concrete Rectangular | 250 | 250 | 625 | 4375 | 0.27 | 668.96 | G300E | 1376562.5 | 10.8 | G300E | 796562.5 | 6.25
82 | Story1 | B76 | 40 MPa RC Beam (25 cm x 25 cm) | Beam | 40MPa | Concrete Rectangular | 250 | 250 | 625 | 4375 | 0.27 | 668.96 | G300E | 992812.5 | 7.79 | G300E | 764062.5 | 6
83 | Story1 | B77 | 40 MPa RC Beam (25 cm x 25 cm) | Beam | 40MPa | Concrete Rectangular | 250 | 250 | 625 | 6775 | 0.42 | 1035.93 | G300E | 3202419.32 | 25.13 | G300E | 112276.38 | 0.88
84 | Story1 | B78 | 40 MPa RC Beam (25 cm x 25 cm) | Beam | 40MPa | Concrete Rectangular | 250 | 250 | 625 | 4375 | 0.27 | 668.96 | G300E | 1526250 | 11.98 | G300E | 45573.44 | 0.36
85 | Story1 | B79 | 40 MPa RC Beam (25 cm x 25 cm) | Beam | 40MPa | Concrete Rectangular | 250 | 250 | 625 | 6775 | 0.42 | 1035.93 | G300E | 2851351.14 | 22.37 | G300E | 89821.1 | 0.7
86 | Story1 | B8 | 40 MPa RC Beam (25 cm x 25 cm) | Beam | 40MPa | Concrete Rectangular | 250 | 250 | 625 | 6775 | 0.42 | 1035.93 | G300E | 2790068.18 | 21.89 | G300E | 615293.18 | 4.83
87 | Story1 | B80 | 40 MPa RC Beam (25 cm x 25 cm) | Beam | 40MPa | Concrete Rectangular | 250 | 250 | 625 | 4375 | 0.27 | 668.96 | G300E | 1478125 | 11.6 | G300E | 45573.44 | 0.36
88 | Story1 | B81 | 40 MPa RC Beam (25 cm x 25 cm) | Beam | 40MPa | Concrete Rectangular | 250 | 250 | 625 | 6775 | 0.42 | 1035.93 | G300E | 2932651.14 | 23.01 | G300E | 89821.1 | 0.7
89 | Story1 | B82 | 40 MPa RC Beam (25 cm x 25 cm) | Beam | 40MPa | Concrete Rectangular | 250 | 250 | 625 | 4375 | 0.27 | 668.96 | G300E | 1515000 | 11.89 | G300E | 45573.44 | 0.36
90 | Story1 | B83 | 40 MPa RC Beam (25 cm x 25 cm) | Beam | 40MPa | Concrete Rectangular | 250 | 250 | 625 | 6775 | 0.42 | 1035.93 | G300E | 2481497.73 | 19.47 | G300E | 615293.18 | 4.83
91 | Story1 | B84 | 40 MPa RC Beam (25 cm x 25 cm) | Beam | 40MPa | Concrete Rectangular | 250 | 250 | 625 | 4375 | 0.27 | 668.96 | G300E | 1515000 | 11.89 | G300E | 45573.44 | 0.36
92 | Story1 | B85 | 40 MPa RC Beam (25 cm x 25 cm) | Beam | 40MPa | Concrete Rectangular | 250 | 250 | 625 | 6775 | 0.42 | 1035.93 | G300E | 2932651.14 | 23.01 | G300E | 89821.1 | 0.7
93 | Story1 | B86 | 40 MPa RC Beam (25 cm x 25 cm) | Beam | 40MPa | Concrete Rectangular | 250 | 250 | 625 | 4375 | 0.27 | 668.96 | G300E | 1477812.5 | 11.6 | G300E | 45573.44 | 0.36
94 | Story1 | B87 | 40 MPa RC Beam (25 cm x 25 cm) | Beam | 40MPa | Concrete Rectangular | 250 | 250 | 625 | 6775 | 0.42 | 1035.93 | G300E | 2851351.14 | 22.37 | G300E | 89821.1 | 0.7
95 | Story1 | B88 | 40 MPa RC Beam (25 cm x 25 cm) | Beam | 40MPa | Concrete Rectangular | 250 | 250 | 625 | 4375 | 0.27 | 668.96 | G300E | 1526250 | 11.98 | G300E | 45573.44 | 0.36
96 | Story1 | B89 | 40 MPa RC Beam (25 cm x 25 cm) | Beam | 40MPa | Concrete Rectangular | 250 | 250 | 625 | 6775 | 0.42 | 1035.93 | G300E | 3202727.27 | 25.13 | G300E | 112276.38 | 0.88
97 | Story1 | B9 | 40 MPa RC Beam (25 cm x 25 cm) | Beam | 40MPa | Concrete Rectangular | 250 | 250 | 625 | 4375 | 0.27 | 668.96 | G300E | 1438437.5 | 11.29 | G300E | 334974.22 | 2.63
98 | Story1 | B90 | 40 MPa RC Beam (25 cm x 25 cm) | Beam | 40MPa | Concrete Rectangular | 250 | 250 | 625 | 4375 | 0.27 | 668.96 | G300E | 992500 | 7.79 | G300E | 764062.5 | 6
99 | Story1 | B91 | 40 MPa RC Beam (25 cm x 25 cm) | Beam | 40MPa | Concrete Rectangular | 250 | 250 | 625 | 4375 | 0.27 | 668.96 | G300E | 1356541.67 | 10.64 | G300E | 1059625 | 8.31
100 | Story1 | B92 | 40 MPa RC Beam (25 cm x 25 cm) | Beam | 40MPa | Concrete Rectangular | 250 | 250 | 625 | 6775 | 0.42 | 1035.93 | G300E | 2651488.64 | 20.8 | G300E | 682659.01 | 5.36
101 | Story1 | B93 | 40 MPa RC Beam (25 cm x 25 cm) | Beam | 40MPa | Concrete Rectangular | 250 | 250 | 625 | 4375 | 0.27 | 668.96 | G300E | 1405312.5 | 11.03 | G300E | 647161.72 | 5.08
102 | Story1 | B94 | 40 MPa RC Beam (25 cm x 25 cm) | Beam | 40MPa | Concrete Rectangular | 250 | 250 | 625 | 6775 | 0.42 | 1035.93 | G300E | 2971453.41 | 23.32 | G300E | 89821.1 | 0.7
103 | Story1 | B95 | 40 MPa RC Beam (25 cm x 25 cm) | Beam | 40MPa | Concrete Rectangular | 250 | 250 | 625 | 4375 | 0.27 | 668.96 | G300E | 1616562.5 | 12.68 | G300E | 91146.88 | 0.72
104 | Story1 | B96 | 40 MPa RC Beam (25 cm x 25 cm) | Beam | 40MPa | Concrete Rectangular | 250 | 250 | 625 | 6775 | 0.42 | 1035.93 | G300E | 2816552.27 | 22.1 | G300E | 67365.83 | 0.53
105 | Story1 | B97 | 40 MPa RC Beam (25 cm x 25 cm) | Beam | 40MPa | Concrete Rectangular | 250 | 250 | 625 | 4375 | 0.27 | 668.96 | G300E | 1438437.5 | 11.29 | G300E | 334974.22 | 2.63
106 | Story1 | B98 | 40 MPa RC Beam (25 cm x 25 cm) | Beam | 40MPa | Concrete Rectangular | 250 | 250 | 625 | 6775 | 0.42 | 1035.93 | G300E | 2948972.73 | 23.14 | G300E | 89821.1 | 0.7
107 | Story1 | B99 | 40 MPa RC Beam (25 cm x 25 cm) | Beam | 40MPa | Concrete Rectangular | 250 | 250 | 625 | 4375 | 0.27 | 668.96 | G300E | 1438437.5 | 11.29 | G300E | 334974.22 | 2.63
108 | Story10 | B1 | 40 MPa RC Beam (30 cm x 25 cm) | Beam | 40MPa | Concrete Rectangular | 250 | 300 | 750 | 4412.5 | 0.33 | 809.63 | G300E | 1420825 | 11.15 | G300E | 1021199.88 | 8.01
109 | Story10 | B10 | 40 MPa RC Beam (30 cm x 25 cm) | Beam | 40MPa | Concrete Rectangular | 250 | 300 | 750 | 6812.5 | 0.51 | 1250 | G300E | 2341426.63 | 18.37 | G300E | 1767696.24 | 13.87
110 | Story10 | B100 | 40 MPa RC Beam (30 cm x 25 cm) | Beam | 40MPa | Concrete Rectangular | 250 | 300 | 750 | 6812.5 | 0.51 | 1250 | G300E | 2964985.8 | 23.26 | G300E | 1245604.62 | 9.77
111 | Story10 | B101 | 40 MPa RC Beam (30 cm x 25 cm) | Beam | 40MPa | Concrete Rectangular | 250 | 300 | 750 | 4412.5 | 0.33 | 809.63 | G300E | 1438159.82 | 11.28 | G300E | 796126.89 | 6.25
112 | Story10 | B102 | 40 MPa RC Beam (30 cm x 25 cm) | Beam | 40MPa | Concrete Rectangular | 250 | 300 | 750 | 6812.5 | 0.51 | 1250 | G300E | 3399747.16 | 26.68 | G300E | 806972.83 | 6.33
113 | Story10 | B103 | 40 MPa RC Beam (30 cm x 25 cm) | Beam | 40MPa | Concrete Rectangular | 250 | 300 | 750 | 4412.5 | 0.33 | 809.63 | G300E | 1308936.61 | 10.27 | G300E | 793778.18 | 6.23
114 | Story10 | B104 | 40 MPa RC Beam (30 cm x 25 cm) | Beam | 40MPa | Concrete Rectangular | 250 | 300 | 750 | 6812.5 | 0.51 | 1250 | G300E | 3099377.84 | 24.32 | G300E | 1102077.32 | 8.65
115 | Story10 | B105 | 40 MPa RC Beam (30 cm x 25 cm) | Beam | 40MPa | Concrete Rectangular | 250 | 300 | 750 | 4412.5 | 0.33 | 809.63 | G300E | 1416118.33 | 11.11 | G300E | 1021199.88 | 8.01
116 | Story10 | B106 | 40 MPa RC Beam (30 cm x 25 cm) | Beam | 40MPa | Concrete Rectangular | 250 | 300 | 750 | 6812.5 | 0.51 | 1250 | G300E | 2264415.76 | 17.77 | G300E | 2004652.17 | 15.73
117 | Story10 | B107 | 40 MPa RC Beam (30 cm x 25 cm) | Beam | 40MPa | Concrete Rectangular | 250 | 300 | 750 | 6812.5 | 0.51 | 1250 | G300E | 3137156.25 | 24.62 | G300E | 820752.35 | 6.44
118 | Story10 | B108 | 40 MPa RC Beam (30 cm x 25 cm) | Beam | 40MPa | Concrete Rectangular | 250 | 300 | 750 | 6812.5 | 0.51 | 1250 | G300E | 2533953.8 | 19.88 | G300E | 1768584.83 | 13.88
119 | Story10 | B109 | 40 MPa RC Beam (30 cm x 25 cm) | Beam | 40MPa | Concrete Rectangular | 250 | 300 | 750 | 6812.5 | 0.51 | 1250 | G300E | 3175553.98 | 24.92 | G300E | 763929.6 | 5.99
120 | Story10 | B11 | 40 MPa RC Beam (30 cm x 25 cm) | Beam | 40MPa | Concrete Rectangular | 250 | 300 | 750 | 4412.5 | 0.33 | 809.63 | G300E | 1438159.82 | 11.28 | G300E | 796125.94 | 6.25
121 | Story10 | B110 | 40 MPa RC Beam (30 cm x 25 cm) | Beam | 40MPa | Concrete Rectangular | 250 | 300 | 750 | 6812.5 | 0.51 | 1250 | G300E | 2341426.63 | 18.37 | G300E | 1767696.24 | 13.87
122 | Story10 | B111 | 40 MPa RC Beam (30 cm x 25 cm) | Beam | 40MPa | Concrete Rectangular | 250 | 300 | 750 | 6812.5 | 0.51 | 1250 | G300E | 3136227.27 | 24.61 | G300E | 818894.39 | 6.43
123 | Story10 | B112 | 40 MPa RC Beam (30 cm x 25 cm) | Beam | 40MPa | Concrete Rectangular | 250 | 300 | 750 | 6812.5 | 0.51 | 1250 | G300E | 2123426.63 | 16.66 | G300E | 2004652.17 | 15.73
124 | Story10 | B12 | 40 MPa RC Beam (30 cm x 25 cm) | Beam | 40MPa | Concrete Rectangular | 250 | 300 | 750 | 6812.5 | 0.51 | 1250 | G300E | 3136227.27 | 24.61 | G300E | 818894.39 | 6.43
125 | Story10 | B13 | 40 MPa RC Beam (30 cm x 25 cm) | Beam | 40MPa | Concrete Rectangular | 250 | 300 | 750 | 4412.5 | 0.33 | 809.63 | G300E | 1308936.61 | 10.27 | G300E | 793778.18 | 6.23
126 | Story10 | B14 | 40 MPa RC Beam (30 cm x 25 cm) | Beam | 40MPa | Concrete Rectangular | 250 | 300 | 750 | 6812.5 | 0.51 | 1250 | G300E | 2123426.63 | 16.66 | G300E | 2004652.17 | 15.73
127 | Story10 | B15 | 40 MPa RC Beam (30 cm x 25 cm) | Beam | 40MPa | Concrete Rectangular | 250 | 300 | 750 | 4412.5 | 0.33 | 809.63 | G300E | 1416118.33 | 11.11 | G300E | 1021199.88 | 8.01
128 | Story10 | B16 | 40 MPa RC Beam (30 cm x 25 cm) | Beam | 40MPa | Concrete Rectangular | 250 | 300 | 750 | 4412.5 | 0.33 | 809.63 | G300E | 1095245.54 | 8.59 | G300E | 1362832.14 | 10.69
129 | Story10 | B17 | 40 MPa RC Beam (30 cm x 25 cm) | Beam | 40MPa | Concrete Rectangular | 250 | 300 | 750 | 6812.5 | 0.51 | 1250 | G300E | 3171838.07 | 24.89 | G300E | 1102077.32 | 8.65
130 | Story10 | B18 | 40 MPa RC Beam (30 cm x 25 cm) | Beam | 40MPa | Concrete Rectangular | 250 | 300 | 750 | 4412.5 | 0.33 | 809.63 | G300E | 1645862.5 | 12.91 | G300E | 821356.62 | 6.44
131 | Story10 | B19 | 40 MPa RC Beam (30 cm x 25 cm) | Beam | 40MPa | Concrete Rectangular | 250 | 300 | 750 | 6812.5 | 0.51 | 1250 | G300E | 3398818.18 | 26.67 | G300E | 806972.83 | 6.33
132 | Story10 | B2 | 40 MPa RC Beam (30 cm x 25 cm) | Beam | 40MPa | Concrete Rectangular | 250 | 300 | 750 | 6812.5 | 0.51 | 1250 | G300E | 2264711.96 | 17.77 | G300E | 2004652.17 | 15.73
133 | Story10 | B20 | 40 MPa RC Beam (30 cm x 25 cm) | Beam | 40MPa | Concrete Rectangular | 250 | 300 | 750 | 4412.5 | 0.33 | 809.63 | G300E | 1749871.43 | 13.73 | G300E | 137892.2 | 1.08
134 | Story10 | B21 | 40 MPa RC Beam (30 cm x 25 cm) | Beam | 40MPa | Concrete Rectangular | 250 | 300 | 750 | 6812.5 | 0.51 | 1250 | G300E | 3084359.38 | 24.2 | G300E | 1461991.74 | 11.47
135 | Story10 | B22 | 40 MPa RC Beam (30 cm x 25 cm) | Beam | 40MPa | Concrete Rectangular | 250 | 300 | 750 | 4412.5 | 0.33 | 809.63 | G300E | 1778237.5 | 13.95 | G300E | 520992.07 | 4.09
136 | Story10 | B23 | 40 MPa RC Beam (30 cm x 25 cm) | Beam | 40MPa | Concrete Rectangular | 250 | 300 | 750 | 6812.5 | 0.51 | 1250 | G300E | 3258542.61 | 25.57 | G300E | 806972.83 | 6.33
137 | Story10 | B24 | 40 MPa RC Beam (30 cm x 25 cm) | Beam | 40MPa | Concrete Rectangular | 250 | 300 | 750 | 4412.5 | 0.33 | 809.63 | G300E | 1853880.36 | 14.55 | G300E | 520992.07 | 4.09
138 | Story10 | B25 | 40 MPa RC Beam (30 cm x 25 cm) | Beam | 40MPa | Concrete Rectangular | 250 | 300 | 750 | 6812.5 | 0.51 | 1250 | G300E | 2964985.8 | 23.26 | G300E | 1245604.62 | 9.77
139 | Story10 | B26 | 40 MPa RC Beam (30 cm x 25 cm) | Beam | 40MPa | Concrete Rectangular | 250 | 300 | 750 | 4412.5 | 0.33 | 809.63 | G300E | 1740416.07 | 13.66 | G300E | 137892.2 | 1.08
140 | Story10 | B27 | 40 MPa RC Beam (30 cm x 25 cm) | Beam | 40MPa | Concrete Rectangular | 250 | 300 | 750 | 6812.5 | 0.51 | 1250 | G300E | 3400056.82 | 26.68 | G300E | 806972.83 | 6.33
141 | Story10 | B28 | 40 MPa RC Beam (30 cm x 25 cm) | Beam | 40MPa | Concrete Rectangular | 250 | 300 | 750 | 4412.5 | 0.33 | 809.63 | G300E | 1645862.5 | 12.91 | G300E | 821356.62 | 6.44
142 | Story10 | B29 | 40 MPa RC Beam (30 cm x 25 cm) | Beam | 40MPa | Concrete Rectangular | 250 | 300 | 750 | 6812.5 | 0.51 | 1250 | G300E | 3099377.84 | 24.32 | G300E | 1102077.32 | 8.65
143 | Story10 | B3 | 40 MPa RC Beam (30 cm x 25 cm) | Beam | 40MPa | Concrete Rectangular | 250 | 300 | 750 | 4412.5 | 0.33 | 809.63 | G300E | 1310197.32 | 10.28 | G300E | 793778.18 | 6.23
144 | Story10 | B30 | 40 MPa RC Beam (30 cm x 25 cm) | Beam | 40MPa | Concrete Rectangular | 250 | 300 | 750 | 4412.5 | 0.33 | 809.63 | G300E | 1095875.89 | 8.6 | G300E | 1361886.61 | 10.69
145 | Story10 | B31 | 40 MPa RC Beam (30 cm x 25 cm) | Beam | 40MPa | Concrete Rectangular | 250 | 300 | 750 | 4412.5 | 0.33 | 809.63 | G300E | 1506592.97 | 11.82 | G300E | 944827.11 | 7.41
146 | Story10 | B32 | 40 MPa RC Beam (30 cm x 25 cm) | Beam | 40MPa | Concrete Rectangular | 250 | 300 | 750 | 6812.5 | 0.51 | 1250 | G300E | 3557053.98 | 27.91 | G300E | 844012.08 | 6.62
147 | Story10 | B33 | 40 MPa RC Beam (30 cm x 25 cm) | Beam | 40MPa | Concrete Rectangular | 250 | 300 | 750 | 4412.5 | 0.33 | 809.63 | G300E | 1607410.71 | 12.61 | G300E | 848935.06 | 6.66
148 | Story10 | B34 | 40 MPa RC Beam (30 cm x 25 cm) | Beam | 40MPa | Concrete Rectangular | 250 | 300 | 750 | 6812.5 | 0.51 | 1250 | G300E | 3426687.5 | 26.89 | G300E | 806972.83 | 6.33
149 | Story10 | B35 | 40 MPa RC Beam (30 cm x 25 cm) | Beam | 40MPa | Concrete Rectangular | 250 | 300 | 750 | 4412.5 | 0.33 | 809.63 | G300E | 1631049.11 | 12.8 | G300E | 848935.06 | 6.66
150 | Story10 | B36 | 40 MPa RC Beam (30 cm x 25 cm) | Beam | 40MPa | Concrete Rectangular | 250 | 300 | 750 | 6812.5 | 0.51 | 1250 | G300E | 2703633.52 | 21.21 | G300E | 834068.31 | 6.54
151 | Story10 | B37 | 40 MPa RC Beam (30 cm x 25 cm) | Beam | 40MPa | Concrete Rectangular | 250 | 300 | 750 | 4800 | 0.36 | 880.73 | G300E | 1995200 | 15.66 | G300E | 1499840.64 | 11.77
152 | Story10 | B38 | 40 MPa RC Beam (30 cm x 25 cm) | Beam | 40MPa | Concrete Rectangular | 250 | 300 | 750 | 6812.5 | 0.51 | 1250 | G300E | 2675144.89 | 20.99 | G300E | 1630045.45 | 12.79
153 | Story10 | B39 | 40 MPa RC Beam (30 cm x 25 cm) | Beam | 40MPa | Concrete Rectangular | 250 | 300 | 750 | 4800 | 0.36 | 880.73 | G300E | 2045440 | 16.05 | G300E | 1018560.64 | 7.99
154 | Story10 | B4 | 40 MPa RC Beam (30 cm x 25 cm) | Beam | 40MPa | Concrete Rectangular | 250 | 300 | 750 | 6812.5 | 0.51 | 1250 | G300E | 3102140 | 24.34 | G300E | 1067928.04 | 8.38
155 | Story10 | B40 | 40 MPa RC Beam (30 cm x 25 cm) | Beam | 40MPa | Concrete Rectangular | 250 | 300 | 750 | 6812.5 | 0.51 | 1250 | G300E | 3310255.68 | 25.97 | G300E | 457677.38 | 3.59
156 | Story10 | B41 | 40 MPa RC Beam (30 cm x 25 cm) | Beam | 40MPa | Concrete Rectangular | 250 | 300 | 750 | 4412.5 | 0.33 | 809.63 | G300E | 1630733.93 | 12.8 | G300E | 848935.06 | 6.66
157 | Story10 | B42 | 40 MPa RC Beam (30 cm x 25 cm) | Beam | 40MPa | Concrete Rectangular | 250 | 300 | 750 | 6812.5 | 0.51 | 1250 | G300E | 3425758.52 | 26.88 | G300E | 806972.83 | 6.33
158 | Story10 | B43 | 40 MPa RC Beam (30 cm x 25 cm) | Beam | 40MPa | Concrete Rectangular | 250 | 300 | 750 | 4412.5 | 0.33 | 809.63 | G300E | 1608041.07 | 12.62 | G300E | 848935.06 | 6.66
159 | Story10 | B44 | 40 MPa RC Beam (30 cm x 25 cm) | Beam | 40MPa | Concrete Rectangular | 250 | 300 | 750 | 6812.5 | 0.51 | 1250 | G300E | 3554267.05 | 27.89 | G300E | 843852.3 | 6.62
160 | Story10 | B45 | 40 MPa RC Beam (30 cm x 25 cm) | Beam | 40MPa | Concrete Rectangular | 250 | 300 | 750 | 4412.5 | 0.33 | 809.63 | G300E | 1452539.84 | 11.4 | G300E | 955013.37 | 7.49
161 | Story10 | B46 | 40 MPa RC Beam (30 cm x 25 cm) | Beam | 40MPa | Concrete Rectangular | 250 | 300 | 750 | 4412.5 | 0.33 | 809.63 | G300E | 1076019.64 | 8.44 | G300E | 1620648.21 | 12.72
162 | Story10 | B47 | 40 MPa RC Beam (30 cm x 25 cm) | Beam | 40MPa | Concrete Rectangular | 250 | 300 | 750 | 6812.5 | 0.51 | 1250 | G300E | 3470349.43 | 27.23 | G300E | 834068.31 | 6.54
163 | Story10 | B48 | 40 MPa RC Beam (30 cm x 25 cm) | Beam | 40MPa | Concrete Rectangular | 250 | 300 | 750 | 4412.5 | 0.33 | 809.63 | G300E | 1609932.14 | 12.63 | G300E | 821356.62 | 6.44
164 | Story10 | B49 | 40 MPa RC Beam (30 cm x 25 cm) | Beam | 40MPa | Concrete Rectangular | 250 | 300 | 750 | 6812.5 | 0.51 | 1250 | G300E | 3507198.86 | 27.52 | G300E | 457677.38 | 3.59
165 | Story10 | B5 | 40 MPa RC Beam (30 cm x 25 cm) | Beam | 40MPa | Concrete Rectangular | 250 | 300 | 750 | 4412.5 | 0.33 | 809.63 | G300E | 1442108.82 | 11.32 | G300E | 571487.53 | 4.48
166 | Story10 | B50 | 40 MPa RC Beam (30 cm x 25 cm) | Beam | 40MPa | Concrete Rectangular | 250 | 300 | 750 | 4412.5 | 0.33 | 809.63 | G300E | 1534919.64 | 12.04 | G300E | 821356.62 | 6.44
167 | Story10 | B51 | 40 MPa RC Beam (30 cm x 25 cm) | Beam | 40MPa | Concrete Rectangular | 250 | 300 | 750 | 7200 | 0.54 | 1321.1 | G300E | 3885182.61 | 30.48 | G300E | 933496.9 | 7.32
168 | Story10 | B55 | 40 MPa RC Beam (30 cm x 25 cm) | Beam | 40MPa | Concrete Rectangular | 250 | 300 | 750 | 6812.5 | 0.51 | 1250 | G300E | 3672529.89 | 28.82 | G300E | 883256.62 | 6.93
169 | Story10 | B56 | 40 MPa RC Beam (30 cm x 25 cm) | Beam | 40MPa | Concrete Rectangular | 250 | 300 | 750 | 4412.5 | 0.33 | 809.63 | G300E | 1535234.82 | 12.05 | G300E | 821356.62 | 6.44
170 | Story10 | B57 | 40 MPa RC Beam (30 cm x 25 cm) | Beam | 40MPa | Concrete Rectangular | 250 | 300 | 750 | 6812.5 | 0.51 | 1250 | G300E | 3505960.23 | 27.51 | G300E | 108381.92 | 0.85
171 | Story10 | B58 | 40 MPa RC Beam (30 cm x 25 cm) | Beam | 40MPa | Concrete Rectangular | 250 | 300 | 750 | 4412.5 | 0.33 | 809.63 | G300E | 1610562.5 | 12.64 | G300E | 821356.62 | 6.44
172 | Story10 | B59 | 40 MPa RC Beam (30 cm x 25 cm) | Beam | 40MPa | Concrete Rectangular | 250 | 300 | 750 | 6812.5 | 0.51 | 1250 | G300E | 3469730.11 | 27.22 | G300E | 484772.86 | 3.8
173 | Story10 | B6 | 40 MPa RC Beam (30 cm x 25 cm) | Beam | 40MPa | Concrete Rectangular | 250 | 300 | 750 | 6812.5 | 0.51 | 1250 | G300E | 2524771.74 | 19.81 | G300E | 2094400.05 | 16.43
174 | Story10 | B60 | 40 MPa RC Beam (30 cm x 25 cm) | Beam | 40MPa | Concrete Rectangular | 250 | 300 | 750 | 4412.5 | 0.33 | 809.63 | G300E | 1075389.29 | 8.44 | G300E | 1620648.21 | 12.72
175 | Story10 | B61 | 40 MPa RC Beam (30 cm x 25 cm) | Beam | 40MPa | Concrete Rectangular | 250 | 300 | 750 | 4412.5 | 0.33 | 809.63 | G300E | 1506592.97 | 11.82 | G300E | 944827.11 | 7.41
176 | Story10 | B62 | 40 MPa RC Beam (30 cm x 25 cm) | Beam | 40MPa | Concrete Rectangular | 250 | 300 | 750 | 6812.5 | 0.51 | 1250 | G300E | 3470349.43 | 27.23 | G300E | 834068.31 | 6.54
177 | Story10 | B63 | 40 MPa RC Beam (30 cm x 25 cm) | Beam | 40MPa | Concrete Rectangular | 250 | 300 | 750 | 4412.5 | 0.33 | 809.63 | G300E | 1607725.89 | 12.61 | G300E | 848935.06 | 6.66
178 | Story10 | B64 | 40 MPa RC Beam (30 cm x 25 cm) | Beam | 40MPa | Concrete Rectangular | 250 | 300 | 750 | 6812.5 | 0.51 | 1250 | G300E | 3507198.86 | 27.52 | G300E | 457677.38 | 3.59
179 | Story10 | B65 | 40 MPa RC Beam (30 cm x 25 cm) | Beam | 40MPa | Concrete Rectangular | 250 | 300 | 750 | 4412.5 | 0.33 | 809.63 | G300E | 1630733.93 | 12.8 | G300E | 848935.06 | 6.66
180 | Story10 | B66 | 40 MPa RC Beam (30 cm x 25 cm) | Beam | 40MPa | Concrete Rectangular | 250 | 300 | 750 | 7200 | 0.54 | 1321.1 | G300E | 3885182.61 | 30.48 | G300E | 933496.9 | 7.32
181 | Story10 | B67 | 40 MPa RC Beam (30 cm x 25 cm) | Beam | 40MPa | Concrete Rectangular | 250 | 300 | 750 | 4412.5 | 0.33 | 809.63 | G300E | 1885314.17 | 14.79 | G300E | 936333.09 | 7.35
182 | Story10 | B69 | 40 MPa RC Beam (30 cm x 25 cm) | Beam | 40MPa | Concrete Rectangular | 250 | 300 | 750 | 4412.5 | 0.33 | 809.63 | G300E | 1884725.83 | 14.79 | G300E | 936333.09 | 7.35
183 | Story10 | B7 | 40 MPa RC Beam (30 cm x 25 cm) | Beam | 40MPa | Concrete Rectangular | 250 | 300 | 750 | 4412.5 | 0.33 | 809.63 | G300E | 1408533.04 | 11.05 | G300E | 1240228.31 | 9.73
184 | Story10 | B70 | 40 MPa RC Beam (30 cm x 25 cm) | Beam | 40MPa | Concrete Rectangular | 250 | 300 | 750 | 6812.5 | 0.51 | 1250 | G300E | 3676380.43 | 28.85 | G300E | 883256.62 | 6.93
185 | Story10 | B71 | 40 MPa RC Beam (30 cm x 25 cm) | Beam | 40MPa | Concrete Rectangular | 250 | 300 | 750 | 4412.5 | 0.33 | 809.63 | G300E | 1630733.93 | 12.8 | G300E | 848935.06 | 6.66
186 | Story10 | B72 | 40 MPa RC Beam (30 cm x 25 cm) | Beam | 40MPa | Concrete Rectangular | 250 | 300 | 750 | 6812.5 | 0.51 | 1250 | G300E | 3505650.57 | 27.51 | G300E | 108381.92 | 0.85
187 | Story10 | B73 | 40 MPa RC Beam (30 cm x 25 cm) | Beam | 40MPa | Concrete Rectangular | 250 | 300 | 750 | 4412.5 | 0.33 | 809.63 | G300E | 1608041.07 | 12.62 | G300E | 848935.06 | 6.66
188 | Story10 | B74 | 40 MPa RC Beam (30 cm x 25 cm) | Beam | 40MPa | Concrete Rectangular | 250 | 300 | 750 | 6812.5 | 0.51 | 1250 | G300E | 3469730.11 | 27.22 | G300E | 484772.86 | 3.8
189 | Story10 | B75 | 40 MPa RC Beam (30 cm x 25 cm) | Beam | 40MPa | Concrete Rectangular | 250 | 300 | 750 | 4412.5 | 0.33 | 809.63 | G300E | 1452264.06 | 11.4 | G300E | 955031.57 | 7.49
190 | Story10 | B76 | 40 MPa RC Beam (30 cm x 25 cm) | Beam | 40MPa | Concrete Rectangular | 250 | 300 | 750 | 4412.5 | 0.33 | 809.63 | G300E | 1095245.54 | 8.59 | G300E | 1362832.14 | 10.69
191 | Story10 | B77 | 40 MPa RC Beam (30 cm x 25 cm) | Beam | 40MPa | Concrete Rectangular | 250 | 300 | 750 | 6812.5 | 0.51 | 1250 | G300E | 3557053.98 | 27.91 | G300E | 844013.01 | 6.62
192 | Story10 | B78 | 40 MPa RC Beam (30 cm x 25 cm) | Beam | 40MPa | Concrete Rectangular | 250 | 300 | 750 | 4412.5 | 0.33 | 809.63 | G300E | 1645862.5 | 12.91 | G300E | 821356.62 | 6.44
193 | Story10 | B79 | 40 MPa RC Beam (30 cm x 25 cm) | Beam | 40MPa | Concrete Rectangular | 250 | 300 | 750 | 6812.5 | 0.51 | 1250 | G300E | 3426687.5 | 26.89 | G300E | 806972.83 | 6.33
194 | Story10 | B8 | 40 MPa RC Beam (30 cm x 25 cm) | Beam | 40MPa | Concrete Rectangular | 250 | 300 | 750 | 6812.5 | 0.51 | 1250 | G300E | 3175553.98 | 24.92 | G300E | 763000.62 | 5.99
195 | Story10 | B80 | 40 MPa RC Beam (30 cm x 25 cm) | Beam | 40MPa | Concrete Rectangular | 250 | 300 | 750 | 4412.5 | 0.33 | 809.63 | G300E | 1742307.14 | 13.67 | G300E | 137892.2 | 1.08
196 | Story10 | B81 | 40 MPa RC Beam (30 cm x 25 cm) | Beam | 40MPa | Concrete Rectangular | 250 | 300 | 750 | 6812.5 | 0.51 | 1250 | G300E | 3310875 | 25.98 | G300E | 806972.83 | 6.33
197 | Story10 | B82 | 40 MPa RC Beam (30 cm x 25 cm) | Beam | 40MPa | Concrete Rectangular | 250 | 300 | 750 | 4412.5 | 0.33 | 809.63 | G300E | 1854825.89 | 14.55 | G300E | 520992.07 | 4.09
198 | Story10 | B83 | 40 MPa RC Beam (30 cm x 25 cm) | Beam | 40MPa | Concrete Rectangular | 250 | 300 | 750 | 6812.5 | 0.51 | 1250 | G300E | 2679170.45 | 21.02 | G300E | 1630045.45 | 12.79
199 | Story10 | B84 | 40 MPa RC Beam (30 cm x 25 cm) | Beam | 40MPa | Concrete Rectangular | 250 | 300 | 750 | 4412.5 | 0.33 | 809.63 | G300E | 1854825.89 | 14.55 | G300E | 520992.07 | 4.09
200 | Story10 | B85 | 40 MPa RC Beam (30 cm x 25 cm) | Beam | 40MPa | Concrete Rectangular | 250 | 300 | 750 | 6812.5 | 0.51 | 1250 | G300E | 3310875 | 25.98 | G300E | 457677.38 | 3.59
201 | Story10 | B86 | 40 MPa RC Beam (30 cm x 25 cm) | Beam | 40MPa | Concrete Rectangular | 250 | 300 | 750 | 4412.5 | 0.33 | 809.63 | G300E | 1740416.07 | 13.66 | G300E | 137892.2 | 1.08
202 | Story10 | B87 | 40 MPa RC Beam (30 cm x 25 cm) | Beam | 40MPa | Concrete Rectangular | 250 | 300 | 750 | 6812.5 | 0.51 | 1250 | G300E | 3425758.52 | 26.88 | G300E | 806972.83 | 6.33
203 | Story10 | B88 | 40 MPa RC Beam (30 cm x 25 cm) | Beam | 40MPa | Concrete Rectangular | 250 | 300 | 750 | 4412.5 | 0.33 | 809.63 | G300E | 1645862.5 | 12.91 | G300E | 821356.62 | 6.44
204 | Story10 | B89 | 40 MPa RC Beam (30 cm x 25 cm) | Beam | 40MPa | Concrete Rectangular | 250 | 300 | 750 | 6812.5 | 0.51 | 1250 | G300E | 3554267.05 | 27.89 | G300E | 843855.09 | 6.62
205 | Story10 | B9 | 40 MPa RC Beam (30 cm x 25 cm) | Beam | 40MPa | Concrete Rectangular | 250 | 300 | 750 | 4412.5 | 0.33 | 809.63 | G300E | 1412945.54 | 11.09 | G300E | 1240228.31 | 9.73
206 | Story10 | B90 | 40 MPa RC Beam (30 cm x 25 cm) | Beam | 40MPa | Concrete Rectangular | 250 | 300 | 750 | 4412.5 | 0.33 | 809.63 | G300E | 1095560.71 | 8.6 | G300E | 1361886.61 | 10.69
207 | Story10 | B91 | 40 MPa RC Beam (30 cm x 25 cm) | Beam | 40MPa | Concrete Rectangular | 250 | 300 | 750 | 4412.5 | 0.33 | 809.63 | G300E | 1420825 | 11.15 | G300E | 1021199.88 | 8.01
208 | Story10 | B92 | 40 MPa RC Beam (30 cm x 25 cm) | Beam | 40MPa | Concrete Rectangular | 250 | 300 | 750 | 6812.5 | 0.51 | 1250 | G300E | 3171528.41 | 24.88 | G300E | 1102077.32 | 8.65
209 | Story10 | B93 | 40 MPa RC Beam (30 cm x 25 cm) | Beam | 40MPa | Concrete Rectangular | 250 | 300 | 750 | 4412.5 | 0.33 | 809.63 | G300E | 1310827.68 | 10.29 | G300E | 793778.18 | 6.23
210 | Story10 | B94 | 40 MPa RC Beam (30 cm x 25 cm) | Beam | 40MPa | Concrete Rectangular | 250 | 300 | 750 | 6812.5 | 0.51 | 1250 | G300E | 3400056.82 | 26.68 | G300E | 806972.83 | 6.33
211 | Story10 | B95 | 40 MPa RC Beam (30 cm x 25 cm) | Beam | 40MPa | Concrete Rectangular | 250 | 300 | 750 | 4412.5 | 0.33 | 809.63 | G300E | 1439735.71 | 11.3 | G300E | 796244.13 | 6.25
212 | Story10 | B96 | 40 MPa RC Beam (30 cm x 25 cm) | Beam | 40MPa | Concrete Rectangular | 250 | 300 | 750 | 6812.5 | 0.51 | 1250 | G300E | 2964056.82 | 23.26 | G300E | 1245604.62 | 9.77
213 | Story10 | B97 | 40 MPa RC Beam (30 cm x 25 cm) | Beam | 40MPa | Concrete Rectangular | 250 | 300 | 750 | 4412.5 | 0.33 | 809.63 | G300E | 1413575.89 | 11.09 | G300E | 1240228.31 | 9.73
214 | Story10 | B98 | 40 MPa RC Beam (30 cm x 25 cm) | Beam | 40MPa | Concrete Rectangular | 250 | 300 | 750 | 6812.5 | 0.51 | 1250 | G300E | 3259471.59 | 25.58 | G300E | 806972.83 | 6.33
215 | Story10 | B99 | 40 MPa RC Beam (30 cm x 25 cm) | Beam | 40MPa | Concrete Rectangular | 250 | 300 | 750 | 4412.5 | 0.33 | 809.63 | G300E | 1413575.89 | 11.09 | G300E | 1240228.31 | 9.73
216 | Story11 | B1 | 40 MPa RC Beam (32.5 cm x 25 cm) | Beam | 40MPa | Concrete Rectangular | 250 | 325 | 812.5 | 4425 | 0.36 | 879.59 | G300E | 1166935.71 | 9.16 | G300E | 1557206.97 | 12.22
217 | Story11 | B10 | 40 MPa RC Beam (32.5 cm x 25 cm) | Beam | 40MPa | Concrete Rectangular | 250 | 325 | 812.5 | 6825 | 0.55 | 1356.65 | G300E | 3181690.91 | 24.96 | G300E | 1073984.33 | 8.43
218 | Story11 | B100 | 40 MPa RC Beam (32.5 cm x 25 cm) | Beam | 40MPa | Concrete Rectangular | 250 | 325 | 812.5 | 6825 | 0.55 | 1356.65 | G300E | 3442281.82 | 27.01 | G300E | 1005488.39 | 7.89
219 | Story11 | B101 | 40 MPa RC Beam (32.5 cm x 25 cm) | Beam | 40MPa | Concrete Rectangular | 250 | 325 | 812.5 | 4425 | 0.36 | 879.59 | G300E | 1586678.57 | 12.45 | G300E | 193169.98 | 1.52
220 | Story11 | B102 | 40 MPa RC Beam (32.5 cm x 25 cm) | Beam | 40MPa | Concrete Rectangular | 250 | 325 | 812.5 | 6825 | 0.55 | 1356.65 | G300E | 3464307.95 | 27.18 | G300E | 1005488.39 | 7.89
221 | Story11 | B103 | 40 MPa RC Beam (32.5 cm x 25 cm) | Beam | 40MPa | Concrete Rectangular | 250 | 325 | 812.5 | 4425 | 0.36 | 879.59 | G300E | 1632508.93 | 12.81 | G300E | 189818.12 | 1.49
222 | Story11 | B104 | 40 MPa RC Beam (32.5 cm x 25 cm) | Beam | 40MPa | Concrete Rectangular | 250 | 325 | 812.5 | 6825 | 0.55 | 1356.65 | G300E | 4018063.64 | 31.53 | G300E | 655338.59 | 5.14
223 | Story11 | B105 | 40 MPa RC Beam (32.5 cm x 25 cm) | Beam | 40MPa | Concrete Rectangular | 250 | 325 | 812.5 | 4425 | 0.36 | 879.59 | G300E | 1166935.71 | 9.16 | G300E | 1555310.54 | 12.2
224 | Story11 | B106 | 40 MPa RC Beam (32.5 cm x 25 cm) | Beam | 40MPa | Concrete Rectangular | 250 | 325 | 812.5 | 6825 | 0.55 | 1356.65 | G300E | 3384889.77 | 26.56 | G300E | 1187773.44 | 9.32
225 | Story11 | B107 | 40 MPa RC Beam (32.5 cm x 25 cm) | Beam | 40MPa | Concrete Rectangular | 250 | 325 | 812.5 | 6825 | 0.55 | 1356.65 | G300E | 3084900 | 24.21 | G300E | 1076776.37 | 8.45
226 | Story11 | B108 | 40 MPa RC Beam (32.5 cm x 25 cm) | Beam | 40MPa | Concrete Rectangular | 250 | 325 | 812.5 | 6825 | 0.55 | 1356.65 | G300E | 3182311.36 | 24.97 | G300E | 1074915.01 | 8.43
227 | Story11 | B109 | 40 MPa RC Beam (32.5 cm x 25 cm) | Beam | 40MPa | Concrete Rectangular | 250 | 325 | 812.5 | 6825 | 0.55 | 1356.65 | G300E | 2032609.09 | 15.95 | G300E | 1822146.41 | 14.3
228 | Story11 | B11 | 40 MPa RC Beam (32.5 cm x 25 cm) | Beam | 40MPa | Concrete Rectangular | 250 | 325 | 812.5 | 4425 | 0.36 | 879.59 | G300E | 1586678.57 | 12.45 | G300E | 193163.81 | 1.52
229 | Story11 | B110 | 40 MPa RC Beam (32.5 cm x 25 cm) | Beam | 40MPa | Concrete Rectangular | 250 | 325 | 812.5 | 6825 | 0.55 | 1356.65 | G300E | 3181690.91 | 24.96 | G300E | 1073984.33 | 8.43
230 | Story11 | B111 | 40 MPa RC Beam (32.5 cm x 25 cm) | Beam | 40MPa | Concrete Rectangular | 250 | 325 | 812.5 | 6825 | 0.55 | 1356.65 | G300E | 3084589.77 | 24.2 | G300E | 1074915.01 | 8.43
231 | Story11 | B112 | 40 MPa RC Beam (32.5 cm x 25 cm) | Beam | 40MPa | Concrete Rectangular | 250 | 325 | 812.5 | 6825 | 0.55 | 1356.65 | G300E | 3384579.55 | 26.56 | G300E | 1187773.44 | 9.32
232 | Story11 | B12 | 40 MPa RC Beam (32.5 cm x 25 cm) | Beam | 40MPa | Concrete Rectangular | 250 | 325 | 812.5 | 6825 | 0.55 | 1356.65 | G300E | 3084589.77 | 24.2 | G300E | 1074915.01 | 8.43
233 | Story11 | B13 | 40 MPa RC Beam (32.5 cm x 25 cm) | Beam | 40MPa | Concrete Rectangular | 250 | 325 | 812.5 | 4425 | 0.36 | 879.59 | G300E | 1632192.86 | 12.81 | G300E | 189811.96 | 1.49
234 | Story11 | B14 | 40 MPa RC Beam (32.5 cm x 25 cm) | Beam | 40MPa | Concrete Rectangular | 250 | 325 | 812.5 | 6825 | 0.55 | 1356.65 | G300E | 3384579.55 | 26.56 | G300E | 1187773.44 | 9.32
235 | Story11 | B15 | 40 MPa RC Beam (32.5 cm x 25 cm) | Beam | 40MPa | Concrete Rectangular | 250 | 325 | 812.5 | 4425 | 0.36 | 879.59 | G300E | 1166935.71 | 9.16 | G300E | 1555310.54 | 12.2
236 | Story11 | B16 | 40 MPa RC Beam (32.5 cm x 25 cm) | Beam | 40MPa | Concrete Rectangular | 250 | 325 | 812.5 | 4425 | 0.36 | 879.59 | G300E | 1116996.43 | 8.76 | G300E | 2004764.11 | 15.73
237 | Story11 | B17 | 40 MPa RC Beam (32.5 cm x 25 cm) | Beam | 40MPa | Concrete Rectangular | 250 | 325 | 812.5 | 6825 | 0.55 | 1356.65 | G300E | 4018063.64 | 31.53 | G300E | 655492.85 | 5.14
238 | Story11 | B18 | 40 MPa RC Beam (32.5 cm x 25 cm) | Beam | 40MPa | Concrete Rectangular | 250 | 325 | 812.5 | 4425 | 0.36 | 879.59 | G300E | 1668541.07 | 13.09 | G300E | 934546.25 | 7.33
239 | Story11 | B19 | 40 MPa RC Beam (32.5 cm x 25 cm) | Beam | 40MPa | Concrete Rectangular | 250 | 325 | 812.5 | 6825 | 0.55 | 1356.65 | G300E | 3462446.59 | 27.17 | G300E | 1034895.69 | 8.12
240 | Story11 | B2 | 40 MPa RC Beam (32.5 cm x 25 cm) | Beam | 40MPa | Concrete Rectangular | 250 | 325 | 812.5 | 6825 | 0.55 | 1356.65 | G300E | 3384889.77 | 26.56 | G300E | 1187773.44 | 9.32
241 | Story11 | B20 | 40 MPa RC Beam (32.5 cm x 25 cm) | Beam | 40MPa | Concrete Rectangular | 250 | 325 | 812.5 | 4425 | 0.36 | 879.59 | G300E | 1720060.71 | 13.5 | G300E | 179767.68 | 1.41
242 | Story11 | B21 | 40 MPa RC Beam (32.5 cm x 25 cm) | Beam | 40MPa | Concrete Rectangular | 250 | 325 | 812.5 | 6825 | 0.55 | 1356.65 | G300E | 3562934.38 | 27.96 | G300E | 975611.07 | 7.66
243 | Story11 | B22 | 40 MPa RC Beam (32.5 cm x 25 cm) | Beam | 40MPa | Concrete Rectangular | 250 | 325 | 812.5 | 4425 | 0.36 | 879.59 | G300E | 1844276.79 | 14.47 | G300E | 557156.97 | 4.37
244 | Story11 | B23 | 40 MPa RC Beam (32.5 cm x 25 cm) | Beam | 40MPa | Concrete Rectangular | 250 | 325 | 812.5 | 6825 | 0.55 | 1356.65 | G300E | 2926994.32 | 22.97 | G300E | 1905030.14 | 14.95
245 | Story11 | B24 | 40 MPa RC Beam (32.5 cm x 25 cm) | Beam | 40MPa | Concrete Rectangular | 250 | 325 | 812.5 | 4425 | 0.36 | 879.59 | G300E | 1846805.36 | 14.49 | G300E | 557156.97 | 4.37
246 | Story11 | B25 | 40 MPa RC Beam (32.5 cm x 25 cm) | Beam | 40MPa | Concrete Rectangular | 250 | 325 | 812.5 | 6825 | 0.55 | 1356.65 | G300E | 3442281.82 | 27.01 | G300E | 1005488.39 | 7.89
247 | Story11 | B26 | 40 MPa RC Beam (32.5 cm x 25 cm) | Beam | 40MPa | Concrete Rectangular | 250 | 325 | 812.5 | 4425 | 0.36 | 879.59 | G300E | 1712158.93 | 13.43 | G300E | 179767.68 | 1.41
248 | Story11 | B27 | 40 MPa RC Beam (32.5 cm x 25 cm) | Beam | 40MPa | Concrete Rectangular | 250 | 325 | 812.5 | 6825 | 0.55 | 1356.65 | G300E | 3464307.95 | 27.18 | G300E | 1005488.39 | 7.89
249 | Story11 | B28 | 40 MPa RC Beam (32.5 cm x 25 cm) | Beam | 40MPa | Concrete Rectangular | 250 | 325 | 812.5 | 4425 | 0.36 | 879.59 | G300E | 1667908.93 | 13.09 | G300E | 934546.25 | 7.33
250 | Story11 | B29 | 40 MPa RC Beam (32.5 cm x 25 cm) | Beam | 40MPa | Concrete Rectangular | 250 | 325 | 812.5 | 6825 | 0.55 | 1356.65 | G300E | 4018063.64 | 31.53 | G300E | 655340.61 | 5.14
251 | Story11 | B3 | 40 MPa RC Beam (32.5 cm x 25 cm) | Beam | 40MPa | Concrete Rectangular | 250 | 325 | 812.5 | 4425 | 0.36 | 879.59 | G300E | 1635037.5 | 12.83 | G300E | 190768.31 | 1.5
252 | Story11 | B30 | 40 MPa RC Beam (32.5 cm x 25 cm) | Beam | 40MPa | Concrete Rectangular | 250 | 325 | 812.5 | 4425 | 0.36 | 879.59 | G300E | 1116996.43 | 8.76 | G300E | 2004764.11 | 15.73
253 | Story11 | B31 | 40 MPa RC Beam (32.5 cm x 25 cm) | Beam | 40MPa | Concrete Rectangular | 250 | 325 | 812.5 | 4425 | 0.36 | 879.59 | G300E | 1125214.29 | 8.83 | G300E | 2014246.25 | 15.8
254 | Story11 | B32 | 40 MPa RC Beam (32.5 cm x 25 cm) | Beam | 40MPa | Concrete Rectangular | 250 | 325 | 812.5 | 6825 | 0.55 | 1356.65 | G300E | 3994176.14 | 31.34 | G300E | 661623.95 | 5.19
255 | Story11 | B33 | 40 MPa RC Beam (32.5 cm x 25 cm) | Beam | 40MPa | Concrete Rectangular | 250 | 325 | 812.5 | 4425 | 0.36 | 879.59 | G300E | 1681183.93 | 13.19 | G300E | 934546.25 | 7.33
256 | Story11 | B34 | 40 MPa RC Beam (32.5 cm x 25 cm) | Beam | 40MPa | Concrete Rectangular | 250 | 325 | 812.5 | 6825 | 0.55 | 1356.65 | G300E | 3602979.55 | 28.27 | G300E | 976081.1 | 7.66
257 | Story11 | B35 | 40 MPa RC Beam (32.5 cm x 25 cm) | Beam | 40MPa | Concrete Rectangular | 250 | 325 | 812.5 | 4425 | 0.36 | 879.59 | G300E | 1679603.57 | 13.18 | G300E | 934546.25 | 7.33
258 | Story11 | B36 | 40 MPa RC Beam (32.5 cm x 25 cm) | Beam | 40MPa | Concrete Rectangular | 250 | 325 | 812.5 | 6825 | 0.55 | 1356.65 | G300E | 2946538.64 | 23.12 | G300E | 1034895.69 | 8.12
259 | Story11 | B37 | 40 MPa RC Beam (32.5 cm x 25 cm) | Beam | 40MPa | Concrete Rectangular | 250 | 325 | 812.5 | 4800 | 0.39 | 954.13 | G300E | 2189760 | 17.18 | G300E | 1770989.44 | 13.9
260 | Story11 | B38 | 40 MPa RC Beam (32.5 cm x 25 cm) | Beam | 40MPa | Concrete Rectangular | 250 | 325 | 812.5 | 6825 | 0.55 | 1356.65 | G300E | 2824619.32 | 22.16 | G300E | 1905030.14 | 14.95
261 | Story11 | B39 | 40 MPa RC Beam (32.5 cm x 25 cm) | Beam | 40MPa | Concrete Rectangular | 250 | 325 | 812.5 | 4800 | 0.39 | 954.13 | G300E | 2167360 | 17.01 | G300E | 1231215.76 | 9.66
262 | Story11 | B4 | 40 MPa RC Beam (32.5 cm x 25 cm) | Beam | 40MPa | Concrete Rectangular | 250 | 325 | 812.5 | 6825 | 0.55 | 1356.65 | G300E | 3191916 | 25.04 | G300E | 1409309.47 | 11.06
263 | Story11 | B40 | 40 MPa RC Beam (32.5 cm x 25 cm) | Beam | 40MPa | Concrete Rectangular | 250 | 325 | 812.5 | 6825 | 0.55 | 1356.65 | G300E | 3489126.14 | 27.38 | G300E | 1005488.39 | 7.89
264 | Story11 | B41 | 40 MPa RC Beam (32.5 cm x 25 cm) | Beam | 40MPa | Concrete Rectangular | 250 | 325 | 812.5 | 4425 | 0.36 | 879.59 | G300E | 1679603.57 | 13.18 | G300E | 934546.25 | 7.33
265 | Story11 | B42 | 40 MPa RC Beam (32.5 cm x 25 cm) | Beam | 40MPa | Concrete Rectangular | 250 | 325 | 812.5 | 6825 | 0.55 | 1356.65 | G300E | 3602048.86 | 28.26 | G300E | 976081.1 | 7.66
266 | Story11 | B43 | 40 MPa RC Beam (32.5 cm x 25 cm) | Beam | 40MPa | Concrete Rectangular | 250 | 325 | 812.5 | 4425 | 0.36 | 879.59 | G300E | 1681500 | 13.19 | G300E | 934546.25 | 7.33
267 | Story11 | B44 | 40 MPa RC Beam (32.5 cm x 25 cm) | Beam | 40MPa | Concrete Rectangular | 250 | 325 | 812.5 | 6825 | 0.55 | 1356.65 | G300E | 3993245.45 | 31.33 | G300E | 661456.59 | 5.19
268 | Story11 | B45 | 40 MPa RC Beam (32.5 cm x 25 cm) | Beam | 40MPa | Concrete Rectangular | 250 | 325 | 812.5 | 4425 | 0.36 | 879.59 | G300E | 1124898.21 | 8.83 | G300E | 2012349.82 | 15.79
269 | Story11 | B46 | 40 MPa RC Beam (32.5 cm x 25 cm) | Beam | 40MPa | Concrete Rectangular | 250 | 325 | 812.5 | 4425 | 0.36 | 879.59 | G300E | 1752300 | 13.75 | G300E | 1828157.14 | 14.34
270 | Story11 | B47 | 40 MPa RC Beam (32.5 cm x 25 cm) | Beam | 40MPa | Concrete Rectangular | 250 | 325 | 812.5 | 6825 | 0.55 | 1356.65 | G300E | 3603600 | 28.28 | G300E | 1011273.67 | 7.93
271 | Story11 | B48 | 40 MPa RC Beam (32.5 cm x 25 cm) | Beam | 40MPa | Concrete Rectangular | 250 | 325 | 812.5 | 4425 | 0.36 | 879.59 | G300E | 1619866.07 | 12.71 | G300E | 934546.25 | 7.33
272 | Story11 | B49 | 40 MPa RC Beam (32.5 cm x 25 cm) | Beam | 40MPa | Concrete Rectangular | 250 | 325 | 812.5 | 6825 | 0.55 | 1356.65 | G300E | 3722417.05 | 29.21 | G300E | 605669.73 | 4.75
273 | Story11 | B5 | 40 MPa RC Beam (32.5 cm x 25 cm) | Beam | 40MPa | Concrete Rectangular | 250 | 325 | 812.5 | 4425 | 0.36 | 879.59 | G300E | 1601069.12 | 12.56 | G300E | 479639.29 | 3.76
274 | Story11 | B50 | 40 MPa RC Beam (32.5 cm x 25 cm) | Beam | 40MPa | Concrete Rectangular | 250 | 325 | 812.5 | 4425 | 0.36 | 879.59 | G300E | 1579725 | 12.4 | G300E | 934546.25 | 7.33
275 | Story11 | B51 | 40 MPa RC Beam (32.5 cm x 25 cm) | Beam | 40MPa | Concrete Rectangular | 250 | 325 | 812.5 | 7200 | 0.58 | 1431.19 | G300E | 4108695.65 | 32.24 | G300E | 1293472.96 | 10.15
276 | Story11 | B55 | 40 MPa RC Beam (32.5 cm x 25 cm) | Beam | 40MPa | Concrete Rectangular | 250 | 325 | 812.5 | 6825 | 0.55 | 1356.65 | G300E | 3891436.96 | 30.53 | G300E | 1226104.57 | 9.62
277 | Story11 | B56 | 40 MPa RC Beam (32.5 cm x 25 cm) | Beam | 40MPa | Concrete Rectangular | 250 | 325 | 812.5 | 4425 | 0.36 | 879.59 | G300E | 1579725 | 12.4 | G300E | 934546.25 | 7.33
278 | Story11 | B57 | 40 MPa RC Beam (32.5 cm x 25 cm) | Beam | 40MPa | Concrete Rectangular | 250 | 325 | 812.5 | 6825 | 0.55 | 1356.65 | G300E | 3722727.27 | 29.21 | G300E | 235258.37 | 1.85
279 | Story11 | B58 | 40 MPa RC Beam (32.5 cm x 25 cm) | Beam | 40MPa | Concrete Rectangular | 250 | 325 | 812.5 | 4425 | 0.36 | 879.59 | G300E | 1619550 | 12.71 | G300E | 934546.25 | 7.33
280 | Story11 | B59 | 40 MPa RC Beam (32.5 cm x 25 cm) | Beam | 40MPa | Concrete Rectangular | 250 | 325 | 812.5 | 6825 | 0.55 | 1356.65 | G300E | 3600807.95 | 28.25 | G300E | 640642.51 | 5.03
281 | Story11 | B6 | 40 MPa RC Beam (32.5 cm x 25 cm) | Beam | 40MPa | Concrete Rectangular | 250 | 325 | 812.5 | 6825 | 0.55 | 1356.65 | G300E | 3160285.23 | 24.8 | G300E | 1097807.53 | 8.61
282 | Story11 | B60 | 40 MPa RC Beam (32.5 cm x 25 cm) | Beam | 40MPa | Concrete Rectangular | 250 | 325 | 812.5 | 4425 | 0.36 | 879.59 | G300E | 1593000 | 12.5 | G300E | 1828157.14 | 14.34
283 | Story11 | B61 | 40 MPa RC Beam (32.5 cm x 25 cm) | Beam | 40MPa | Concrete Rectangular | 250 | 325 | 812.5 | 4425 | 0.36 | 879.59 | G300E | 1125214.29 | 8.83 | G300E | 2014246.25 | 15.8
284 | Story11 | B62 | 40 MPa RC Beam (32.5 cm x 25 cm) | Beam | 40MPa | Concrete Rectangular | 250 | 325 | 812.5 | 6825 | 0.55 | 1356.65 | G300E | 3603600 | 28.28 | G300E | 1011272.66 | 7.93
285 | Story11 | B63 | 40 MPa RC Beam (32.5 cm x 25 cm) | Beam | 40MPa | Concrete Rectangular | 250 | 325 | 812.5 | 4425 | 0.36 | 879.59 | G300E | 1681183.93 | 13.19 | G300E | 934546.25 | 7.33
286 | Story11 | B64 | 40 MPa RC Beam (32.5 cm x 25 cm) | Beam | 40MPa | Concrete Rectangular | 250 | 325 | 812.5 | 6825 | 0.55 | 1356.65 | G300E | 3722417.05 | 29.21 | G300E | 976081.1 | 7.66
287 | Story11 | B65 | 40 MPa RC Beam (32.5 cm x 25 cm) | Beam | 40MPa | Concrete Rectangular | 250 | 325 | 812.5 | 4425 | 0.36 | 879.59 | G300E | 1679919.64 | 13.18 | G300E | 934546.25 | 7.33
288 | Story11 | B66 | 40 MPa RC Beam (32.5 cm x 25 cm) | Beam | 40MPa | Concrete Rectangular | 250 | 325 | 812.5 | 7200 | 0.58 | 1431.19 | G300E | 4109321.74 | 32.24 | G300E | 1293472.96 | 10.15
289 | Story11 | B67 | 40 MPa RC Beam (32.5 cm x 25 cm) | Beam | 40MPa | Concrete Rectangular | 250 | 325 | 812.5 | 4425 | 0.36 | 879.59 | G300E | 2003640 | 15.72 | G300E | 1135027.03 | 8.91
290 | Story11 | B69 | 40 MPa RC Beam (32.5 cm x 25 cm) | Beam | 40MPa | Concrete Rectangular | 250 | 325 | 812.5 | 4425 | 0.36 | 879.59 | G300E | 2003050 | 15.72 | G300E | 1135027.03 | 8.91
291 | Story11 | B7 | 40 MPa RC Beam (32.5 cm x 25 cm) | Beam | 40MPa | Concrete Rectangular | 250 | 325 | 812.5 | 4425 | 0.36 | 879.59 | G300E | 1459301.79 | 11.45 | G300E | 934546.25 | 7.33
292 | Story11 | B70 | 40 MPa RC Beam (32.5 cm x 25 cm) | Beam | 40MPa | Concrete Rectangular | 250 | 325 | 812.5 | 6825 | 0.55 | 1356.65 | G300E | 3894701.09 | 30.56 | G300E | 1226104.57 | 9.62
293 | Story11 | B71 | 40 MPa RC Beam (32.5 cm x 25 cm) | Beam | 40MPa | Concrete Rectangular | 250 | 325 | 812.5 | 4425 | 0.36 | 879.59 | G300E | 1679603.57 | 13.18 | G300E | 934546.25 | 7.33
294 | Story11 | B72 | 40 MPa RC Beam (32.5 cm x 25 cm) | Beam | 40MPa | Concrete Rectangular | 250 | 325 | 812.5 | 6825 | 0.55 | 1356.65 | G300E | 3722727.27 | 29.21 | G300E | 235258.37 | 1.85
295 | Story11 | B73 | 40 MPa RC Beam (32.5 cm x 25 cm) | Beam | 40MPa | Concrete Rectangular | 250 | 325 | 812.5 | 4425 | 0.36 | 879.59 | G300E | 1681500 | 13.19 | G300E | 934546.25 | 7.33
296 | Story11 | B74 | 40 MPa RC Beam (32.5 cm x 25 cm) | Beam | 40MPa | Concrete Rectangular | 250 | 325 | 812.5 | 6825 | 0.55 | 1356.65 | G300E | 3600807.95 | 28.25 | G300E | 640643.52 | 5.03
297 | Story11 | B75 | 40 MPa RC Beam (32.5 cm x 25 cm) | Beam | 40MPa | Concrete Rectangular | 250 | 325 | 812.5 | 4425 | 0.36 | 879.59 | G300E | 1124898.21 | 8.83 | G300E | 2012349.82 | 15.79
298 | Story11 | B76 | 40 MPa RC Beam (32.5 cm x 25 cm) | Beam | 40MPa | Concrete Rectangular | 250 | 325 | 812.5 | 4425 | 0.36 | 879.59 | G300E | 1116996.43 | 8.76 | G300E | 2004764.11 | 15.73
299 | Story11 | B77 | 40 MPa RC Beam (32.5 cm x 25 cm) | Beam | 40MPa | Concrete Rectangular | 250 | 325 | 812.5 | 6825 | 0.55 | 1356.65 | G300E | 3994176.14 | 31.34 | G300E | 661624.96 | 5.19
300 | Story11 | B78 | 40 MPa RC Beam (32.5 cm x 25 cm) | Beam | 40MPa | Concrete Rectangular | 250 | 325 | 812.5 | 4425 | 0.36 | 879.59 | G300E | 1668225 | 13.09 | G300E | 934546.25 | 7.33
301 | Story11 | B79 | 40 MPa RC Beam (32.5 cm x 25 cm) | Beam | 40MPa | Concrete Rectangular | 250 | 325 | 812.5 | 6825 | 0.55 | 1356.65 | G300E | 3603289.77 | 28.27 | G300E | 976081.1 | 7.66
302 | Story11 | B8 | 40 MPa RC Beam (32.5 cm x 25 cm) | Beam | 40MPa | Concrete Rectangular | 250 | 325 | 812.5 | 6825 | 0.55 | 1356.65 | G300E | 2032609.09 | 15.95 | G300E | 1822146.41 | 14.3
303 | Story11 | B80 | 40 MPa RC Beam (32.5 cm x 25 cm) | Beam | 40MPa | Concrete Rectangular | 250 | 325 | 812.5 | 4425 | 0.36 | 879.59 | G300E | 1712791.07 | 13.44 | G300E | 179767.68 | 1.41
304 | Story11 | B81 | 40 MPa RC Beam (32.5 cm x 25 cm) | Beam | 40MPa | Concrete Rectangular | 250 | 325 | 812.5 | 6825 | 0.55 | 1356.65 | G300E | 3490056.82 | 27.38 | G300E | 1005488.39 | 7.89
305 | Story11 | B82 | 40 MPa RC Beam (32.5 cm x 25 cm) | Beam | 40MPa | Concrete Rectangular | 250 | 325 | 812.5 | 4425 | 0.36 | 879.59 | G300E | 1848385.71 | 14.5 | G300E | 557156.97 | 4.37
306 | Story11 | B83 | 40 MPa RC Beam (32.5 cm x 25 cm) | Beam | 40MPa | Concrete Rectangular | 250 | 325 | 812.5 | 6825 | 0.55 | 1356.65 | G300E | 2827101.14 | 22.18 | G300E | 1905030.14 | 14.95
307 | Story11 | B84 | 40 MPa RC Beam (32.5 cm x 25 cm) | Beam | 40MPa | Concrete Rectangular | 250 | 325 | 812.5 | 4425 | 0.36 | 879.59 | G300E | 1848385.71 | 14.5 | G300E | 557156.97 | 4.37
308 | Story11 | B85 | 40 MPa RC Beam (32.5 cm x 25 cm) | Beam | 40MPa | Concrete Rectangular | 250 | 325 | 812.5 | 6825 | 0.55 | 1356.65 | G300E | 3489746.59 | 27.38 | G300E | 1005488.39 | 7.89
309 | Story11 | B86 | 40 MPa RC Beam (32.5 cm x 25 cm) | Beam | 40MPa | Concrete Rectangular | 250 | 325 | 812.5 | 4425 | 0.36 | 879.59 | G300E | 1712158.93 | 13.43 | G300E | 179767.68 | 1.41
310 | Story11 | B87 | 40 MPa RC Beam (32.5 cm x 25 cm) | Beam | 40MPa | Concrete Rectangular | 250 | 325 | 812.5 | 6825 | 0.55 | 1356.65 | G300E | 3601738.64 | 28.26 | G300E | 976081.1 | 7.66
311 | Story11 | B88 | 40 MPa RC Beam (32.5 cm x 25 cm) | Beam | 40MPa | Concrete Rectangular | 250 | 325 | 812.5 | 4425 | 0.36 | 879.59 | G300E | 1668541.07 | 13.09 | G300E | 934546.25 | 7.33
312 | Story11 | B89 | 40 MPa RC Beam (32.5 cm x 25 cm) | Beam | 40MPa | Concrete Rectangular | 250 | 325 | 812.5 | 6825 | 0.55 | 1356.65 | G300E | 3993245.45 | 31.33 | G300E | 661461.63 | 5.19
313 | Story11 | B9 | 40 MPa RC Beam (32.5 cm x 25 cm) | Beam | 40MPa | Concrete Rectangular | 250 | 325 | 812.5 | 4425 | 0.36 | 879.59 | G300E | 1461198.21 | 11.47 | G300E | 934546.25 | 7.33
314 | Story11 | B90 | 40 MPa RC Beam (32.5 cm x 25 cm) | Beam | 40MPa | Concrete Rectangular | 250 | 325 | 812.5 | 4425 | 0.36 | 879.59 | G300E | 1116996.43 | 8.76 | G300E | 2004764.11 | 15.73
315 | Story11 | B91 | 40 MPa RC Beam (32.5 cm x 25 cm) | Beam | 40MPa | Concrete Rectangular | 250 | 325 | 812.5 | 4425 | 0.36 | 879.59 | G300E | 1166935.71 | 9.16 | G300E | 1557206.97 | 12.22
316 | Story11 | B92 | 40 MPa RC Beam (32.5 cm x 25 cm) | Beam | 40MPa | Concrete Rectangular | 250 | 325 | 812.5 | 6825 | 0.55 | 1356.65 | G300E | 4017753.41 | 31.52 | G300E | 655492.85 | 5.14
317 | Story11 | B93 | 40 MPa RC Beam (32.5 cm x 25 cm) | Beam | 40MPa | Concrete Rectangular | 250 | 325 | 812.5 | 4425 | 0.36 | 879.59 | G300E | 1634721.43 | 12.83 | G300E | 190121.15 | 1.49
318 | Story11 | B94 | 40 MPa RC Beam (32.5 cm x 25 cm) | Beam | 40MPa | Concrete Rectangular | 250 | 325 | 812.5 | 6825 | 0.55 | 1356.65 | G300E | 3462756.82 | 27.17 | G300E | 976081.1 | 7.66
319 | Story11 | B95 | 40 MPa RC Beam (32.5 cm x 25 cm) | Beam | 40MPa | Concrete Rectangular | 250 | 325 | 812.5 | 4425 | 0.36 | 879.59 | G300E | 1587942.86 | 12.46 | G300E | 193402.13 | 1.52
320 | Story11 | B96 | 40 MPa RC Beam (32.5 cm x 25 cm) | Beam | 40MPa | Concrete Rectangular | 250 | 325 | 812.5 | 6825 | 0.55 | 1356.65 | G300E | 3441661.36 | 27 | G300E | 1005488.39 | 7.89
321 | Story11 | B97 | 40 MPa RC Beam (32.5 cm x 25 cm) | Beam | 40MPa | Concrete Rectangular | 250 | 325 | 812.5 | 4425 | 0.36 | 879.59 | G300E | 1462778.57 | 11.48 | G300E | 934546.25 | 7.33
322 | Story11 | B98 | 40 MPa RC Beam (32.5 cm x 25 cm) | Beam | 40MPa | Concrete Rectangular | 250 | 325 | 812.5 | 6825 | 0.55 | 1356.65 | G300E | 2929476.14 | 22.99 | G300E | 1905030.14 | 14.95
323 | Story11 | B99 | 40 MPa RC Beam (32.5 cm x 25 cm) | Beam | 40MPa | Concrete Rectangular | 250 | 325 | 812.5 | 4425 | 0.36 | 879.59 | G300E | 1461830.36 | 11.47 | G300E | 934546.25 | 7.33
324 | Story12 | B1 | 40 MPa RC Beam (32.5 cm x 25 cm) | Beam | 40MPa | Concrete Rectangular | 250 | 325 | 812.5 | 4425 | 0.36 | 879.59 | G300E | 1681500 | 13.19 | G300E | 1431329.31 | 11.23
325 | Story12 | B10 | 40 MPa RC Beam (32.5 cm x 25 cm) | Beam | 40MPa | Concrete Rectangular | 250 | 325 | 812.5 | 6825 | 0.55 | 1356.65 | G300E | 2647506.52 | 20.77 | G300E | 1752704.29 | 13.75
326 | Story12 | B100 | 40 MPa RC Beam (32.5 cm x 25 cm) | Beam | 40MPa | Concrete Rectangular | 250 | 325 | 812.5 | 6825 | 0.55 | 1356.65 | G300E | 3125229.55 | 24.52 | G300E | 1934437.44 | 15.18
327 | Story12 | B101 | 40 MPa RC Beam (32.5 cm x 25 cm) | Beam | 40MPa | Concrete Rectangular | 250 | 325 | 812.5 | 4425 | 0.36 | 879.59 | G300E | 1572771.43 | 12.34 | G300E | 943606.44 | 7.4
328 | Story12 | B102 | 40 MPa RC Beam (32.5 cm x 25 cm) | Beam | 40MPa | Concrete Rectangular | 250 | 325 | 812.5 | 6825 | 0.55 | 1356.65 | G300E | 3565442.05 | 27.98 | G300E | 976081.1 | 7.66
329 | Story12 | B103 | 40 MPa RC Beam (32.5 cm x 25 cm) | Beam | 40MPa | Concrete Rectangular | 250 | 325 | 812.5 | 4425 | 0.36 | 879.59 | G300E | 1671385.71 | 13.11 | G300E | 904584.97 | 7.1
330 | Story12 | B104 | 40 MPa RC Beam (32.5 cm x 25 cm) | Beam | 40MPa | Concrete Rectangular | 250 | 325 | 812.5 | 6825 | 0.55 | 1356.65 | G300E | 3255835.23 | 25.55 | G300E | 1963844.73 | 15.41
331 | Story12 | B105 | 40 MPa RC Beam (32.5 cm x 25 cm) | Beam | 40MPa | Concrete Rectangular | 250 | 325 | 812.5 | 4425 | 0.36 | 879.59 | G300E | 1671175 | 13.11 | G300E | 1431329.31 | 11.23
332 | Story12 | B106 | 40 MPa RC Beam (32.5 cm x 25 cm) | Beam | 40MPa | Concrete Rectangular | 250 | 325 | 812.5 | 6825 | 0.55 | 1356.65 | G300E | 2445130.43 | 19.19 | G300E | 2468971.05 | 19.37
333 | Story12 | B107 | 40 MPa RC Beam (32.5 cm x 25 cm) | Beam | 40MPa | Concrete Rectangular | 250 | 325 | 812.5 | 6825 | 0.55 | 1356.65 | G300E | 3252422.73 | 25.52 | G300E | 1095390.01 | 8.59
334 | Story12 | B108 | 40 MPa RC Beam (32.5 cm x 25 cm) | Beam | 40MPa | Concrete Rectangular | 250 | 325 | 812.5 | 6825 | 0.55 | 1356.65 | G300E | 2952257.61 | 23.16 | G300E | 1752704.29 | 13.75
335 | Story12 | B109 | 40 MPa RC Beam (32.5 cm x 25 cm) | Beam | 40MPa | Concrete Rectangular | 250 | 325 | 812.5 | 6825 | 0.55 | 1356.65 | G300E | 3280653.41 | 25.74 | G300E | 1051647.96 | 8.25
336 | Story12 | B11 | 40 MPa RC Beam (32.5 cm x 25 cm) | Beam | 40MPa | Concrete Rectangular | 250 | 325 | 812.5 | 4425 | 0.36 | 879.59 | G300E | 1572771.43 | 12.34 | G300E | 943601.3 | 7.4
337 | Story12 | B110 | 40 MPa RC Beam (32.5 cm x 25 cm) | Beam | 40MPa | Concrete Rectangular | 250 | 325 | 812.5 | 6825 | 0.55 | 1356.65 | G300E | 2647506.52 | 20.77 | G300E | 1752704.29 | 13.75
338 | Story12 | B111 | 40 MPa RC Beam (32.5 cm x 25 cm) | Beam | 40MPa | Concrete Rectangular | 250 | 325 | 812.5 | 6825 | 0.55 | 1356.65 | G300E | 3251802.27 | 25.51 | G300E | 1093528.64 | 8.58
339 | Story12 | B112 | 40 MPa RC Beam (32.5 cm x 25 cm) | Beam | 40MPa | Concrete Rectangular | 250 | 325 | 812.5 | 6825 | 0.55 | 1356.65 | G300E | 2333853.26 | 18.31 | G300E | 2468971.05 | 19.37
340 | Story12 | B12 | 40 MPa RC Beam (32.5 cm x 25 cm) | Beam | 40MPa | Concrete Rectangular | 250 | 325 | 812.5 | 6825 | 0.55 | 1356.65 | G300E | 3251802.27 | 25.51 | G300E | 1093528.64 | 8.58
341 | Story12 | B13 | 40 MPa RC Beam (32.5 cm x 25 cm) | Beam | 40MPa | Concrete Rectangular | 250 | 325 | 812.5 | 4425 | 0.36 | 879.59 | G300E | 1671385.71 | 13.11 | G300E | 904584.97 | 7.1
342 | Story12 | B14 | 40 MPa RC Beam (32.5 cm x 25 cm) | Beam | 40MPa | Concrete Rectangular | 250 | 325 | 812.5 | 6825 | 0.55 | 1356.65 | G300E | 2333853.26 | 18.31 | G300E | 2468971.05 | 19.37
343 | Story12 | B15 | 40 MPa RC Beam (32.5 cm x 25 cm) | Beam | 40MPa | Concrete Rectangular | 250 | 325 | 812.5 | 4425 | 0.36 | 879.59 | G300E | 1683270 | 13.21 | G300E | 1431329.31 | 11.23
344 | Story12 | B16 | 40 MPa RC Beam (32.5 cm x 25 cm) | Beam | 40MPa | Concrete Rectangular | 250 | 325 | 812.5 | 4425 | 0.36 | 879.59 | G300E | 1146075 | 8.99 | G300E | 1860003.39 | 14.59
345 | Story12 | B17 | 40 MPa RC Beam (32.5 cm x 25 cm) | Beam | 40MPa | Concrete Rectangular | 250 | 325 | 812.5 | 6825 | 0.55 | 1356.65 | G300E | 3412810.23 | 26.78 | G300E | 1993252.03 | 15.64
346 | Story12 | B18 | 40 MPa RC Beam (32.5 cm x 25 cm) | Beam | 40MPa | Concrete Rectangular | 250 | 325 | 812.5 | 4425 | 0.36 | 879.59 | G300E | 1697619.64 | 13.32 | G300E | 934546.25 | 7.33
347 | Story12 | B19 | 40 MPa RC Beam (32.5 cm x 25 cm) | Beam | 40MPa | Concrete Rectangular | 250 | 325 | 812.5 | 6825 | 0.55 | 1356.65 | G300E | 3563580.68 | 27.96 | G300E | 1005488.39 | 7.89
348 | Story12 | B2 | 40 MPa RC Beam (32.5 cm x 25 cm) | Beam | 40MPa | Concrete Rectangular | 250 | 325 | 812.5 | 6825 | 0.55 | 1356.65 | G300E | 2444833.7 | 19.18 | G300E | 2468971.05 | 19.37
349 | Story12 | B20 | 40 MPa RC Beam (32.5 cm x 25 cm) | Beam | 40MPa | Concrete Rectangular | 250 | 325 | 812.5 | 4425 | 0.36 | 879.59 | G300E | 1740921.43 | 13.66 | G300E | 179767.68 | 1.41
350 | Story12 | B21 | 40 MPa RC Beam (32.5 cm x 25 cm) | Beam | 40MPa | Concrete Rectangular | 250 | 325 | 812.5 | 6825 | 0.55 | 1356.65 | G300E | 3253818.75 | 25.53 | G300E | 1767879.82 | 13.87
351 | Story12 | B22 | 40 MPa RC Beam (32.5 cm x 25 cm) | Beam | 40MPa | Concrete Rectangular | 250 | 325 | 812.5 | 4425 | 0.36 | 879.59 | G300E | 1859448.21 | 14.59 | G300E | 557156.97 | 4.37
352 | Story12 | B23 | 40 MPa RC Beam (32.5 cm x 25 cm) | Beam | 40MPa | Concrete Rectangular | 250 | 325 | 812.5 | 6825 | 0.55 | 1356.65 | G300E | 3396057.95 | 26.65 | G300E | 1034895.69 | 8.12
353 | Story12 | B24 | 40 MPa RC Beam (32.5 cm x 25 cm) | Beam | 40MPa | Concrete Rectangular | 250 | 325 | 812.5 | 4425 | 0.36 | 879.59 | G300E | 1861660.71 | 14.61 | G300E | 557156.97 | 4.37
354 | Story12 | B25 | 40 MPa RC Beam (32.5 cm x 25 cm) | Beam | 40MPa | Concrete Rectangular | 250 | 325 | 812.5 | 6825 | 0.55 | 1356.65 | G300E | 3125850 | 24.53 | G300E | 1934437.44 | 15.18
355 | Story12 | B26 | 40 MPa RC Beam (32.5 cm x 25 cm) | Beam | 40MPa | Concrete Rectangular | 250 | 325 | 812.5 | 4425 | 0.36 | 879.59 | G300E | 1732387.5 | 13.59 | G300E | 179767.68 | 1.41
356 | Story12 | B27 | 40 MPa RC Beam (32.5 cm x 25 cm) | Beam | 40MPa | Concrete Rectangular | 250 | 325 | 812.5 | 6825 | 0.55 | 1356.65 | G300E | 3565442.05 | 27.98 | G300E | 976081.1 | 7.66
357 | Story12 | B28 | 40 MPa RC Beam (32.5 cm x 25 cm) | Beam | 40MPa | Concrete Rectangular | 250 | 325 | 812.5 | 4425 | 0.36 | 879.59 | G300E | 1696671.43 | 13.31 | G300E | 934546.25 | 7.33
358 | Story12 | B29 | 40 MPa RC Beam (32.5 cm x 25 cm) | Beam | 40MPa | Concrete Rectangular | 250 | 325 | 812.5 | 6825 | 0.55 | 1356.65 | G300E | 3256145.45 | 25.55 | G300E | 1963844.73 | 15.41
359 | Story12 | B3 | 40 MPa RC Beam (32.5 cm x 25 cm) | Beam | 40MPa | Concrete Rectangular | 250 | 325 | 812.5 | 4425 | 0.36 | 879.59 | G300E | 1673914.29 | 13.13 | G300E | 904584.97 | 7.1
360 | Story12 | B30 | 40 MPa RC Beam (32.5 cm x 25 cm) | Beam | 40MPa | Concrete Rectangular | 250 | 325 | 812.5 | 4425 | 0.36 | 879.59 | G300E | 1146075 | 8.99 | G300E | 1859055.18 | 14.59
361 | Story12 | B31 | 40 MPa RC Beam (32.5 cm x 25 cm) | Beam | 40MPa | Concrete Rectangular | 250 | 325 | 812.5 | 4425 | 0.36 | 879.59 | G300E | 1417659.38 | 11.12 | G300E | 1037099.35 | 8.14
362 | Story12 | B32 | 40 MPa RC Beam (32.5 cm x 25 cm) | Beam | 40MPa | Concrete Rectangular | 250 | 325 | 812.5 | 6825 | 0.55 | 1356.65 | G300E | 3727380.68 | 29.25 | G300E | 990854.82 | 7.77
363 | Story12 | B33 | 40 MPa RC Beam (32.5 cm x 25 cm) | Beam | 40MPa | Concrete Rectangular | 250 | 325 | 812.5 | 4425 | 0.36 | 879.59 | G300E | 1653685.71 | 12.98 | G300E | 934546.25 | 7.33
364 | Story12 | B34 | 40 MPa RC Beam (32.5 cm x 25 cm) | Beam | 40MPa | Concrete Rectangular | 250 | 325 | 812.5 | 6825 | 0.55 | 1356.65 | G300E | 3638655.68 | 28.55 | G300E | 976081.1 | 7.66
365 | Story12 | B35 | 40 MPa RC Beam (32.5 cm x 25 cm) | Beam | 40MPa | Concrete Rectangular | 250 | 325 | 812.5 | 4425 | 0.36 | 879.59 | G300E | 1679603.57 | 13.18 | G300E | 934546.25 | 7.33
366 | Story12 | B36 | 40 MPa RC Beam (32.5 cm x 25 cm) | Beam | 40MPa | Concrete Rectangular | 250 | 325 | 812.5 | 6825 | 0.55 | 1356.65 | G300E | 2936301.14 | 23.04 | G300E | 1034895.69 | 8.12
367 | Story12 | B37 | 40 MPa RC Beam (32.5 cm x 25 cm) | Beam | 40MPa | Concrete Rectangular | 250 | 325 | 812.5 | 4800 | 0.39 | 954.13 | G300E | 2208320 | 17.33 | G300E | 1770989.44 | 13.9
368 | Story12 | B38 | 40 MPa RC Beam (32.5 cm x 25 cm) | Beam | 40MPa | Concrete Rectangular | 250 | 325 | 812.5 | 6825 | 0.55 | 1356.65 | G300E | 2809728.41 | 22.05 | G300E | 1905030.14 | 14.95
369 | Story12 | B39 | 40 MPa RC Beam (32.5 cm x 25 cm) | Beam | 40MPa | Concrete Rectangular | 250 | 325 | 812.5 | 4800 | 0.39 | 954.13 | G300E | 2191360 | 17.19 | G300E | 1231215.76 | 9.66
370 | Story12 | B4 | 40 MPa RC Beam (32.5 cm x 25 cm) | Beam | 40MPa | Concrete Rectangular | 250 | 325 | 812.5 | 6825 | 0.55 | 1356.65 | G300E | 3355170 | 26.33 | G300E | 1857029.47 | 14.57
371 | Story12 | B40 | 40 MPa RC Beam (32.5 cm x 25 cm) | Beam | 40MPa | Concrete Rectangular | 250 | 325 | 812.5 | 6825 | 0.55 | 1356.65 | G300E | 3476406.82 | 27.28 | G300E | 1005488.39 | 7.89
372 | Story12 | B41 | 40 MPa RC Beam (32.5 cm x 25 cm) | Beam | 40MPa | Concrete Rectangular | 250 | 325 | 812.5 | 4425 | 0.36 | 879.59 | G300E | 1678655.36 | 13.17 | G300E | 934546.25 | 7.33
373 | Story12 | B42 | 40 MPa RC Beam (32.5 cm x 25 cm) | Beam | 40MPa | Concrete Rectangular | 250 | 325 | 812.5 | 6825 | 0.55 | 1356.65 | G300E | 3637414.77 | 28.54 | G300E | 976081.1 | 7.66
374 | Story12 | B43 | 40 MPa RC Beam (32.5 cm x 25 cm) | Beam | 40MPa | Concrete Rectangular | 250 | 325 | 812.5 | 4425 | 0.36 | 879.59 | G300E | 1654001.79 | 12.98 | G300E | 934546.25 | 7.33
375 | Story12 | B44 | 40 MPa RC Beam (32.5 cm x 25 cm) | Beam | 40MPa | Concrete Rectangular | 250 | 325 | 812.5 | 6825 | 0.55 | 1356.65 | G300E | 3725829.55 | 29.23 | G300E | 990646.11 | 7.77
376 | Story12 | B45 | 40 MPa RC Beam (32.5 cm x 25 cm) | Beam | 40MPa | Concrete Rectangular | 250 | 325 | 812.5 | 4425 | 0.36 | 879.59 | G300E | 1613465.62 | 12.66 | G300E | 1009776.98 | 7.92
377 | Story12 | B46 | 40 MPa RC Beam (32.5 cm x 25 cm) | Beam | 40MPa | Concrete Rectangular | 250 | 325 | 812.5 | 4425 | 0.36 | 879.59 | G300E | 1122053.57 | 8.8 | G300E | 2132456.97 | 16.73
378 | Story12 | B47 | 40 MPa RC Beam (32.5 cm x 25 cm) | Beam | 40MPa | Concrete Rectangular | 250 | 325 | 812.5 | 6825 | 0.55 | 1356.65 | G300E | 3679605.68 | 28.87 | G300E | 1034895.69 | 8.12
379 | Story12 | B48 | 40 MPa RC Beam (32.5 cm x 25 cm) | Beam | 40MPa | Concrete Rectangular | 250 | 325 | 812.5 | 4425 | 0.36 | 879.59 | G300E | 1647364.29 | 12.93 | G300E | 934546.25 | 7.33
380 | Story12 | B49 | 40 MPa RC Beam (32.5 cm x 25 cm) | Beam | 40MPa | Concrete Rectangular | 250 | 325 | 812.5 | 6825 | 0.55 | 1356.65 | G300E | 3742271.59 | 29.36 | G300E | 605669.73 | 4.75
381 | Story12 | B5 | 40 MPa RC Beam (32.5 cm x 25 cm) | Beam | 40MPa | Concrete Rectangular | 250 | 325 | 812.5 | 4425 | 0.36 | 879.59 | G300E | 1598726.47 | 12.54 | G300E | 783223.76 | 6.15
382 | Story12 | B50 | 40 MPa RC Beam (32.5 cm x 25 cm) | Beam | 40MPa | Concrete Rectangular | 250 | 325 | 812.5 | 4425 | 0.36 | 879.59 | G300E | 1573403.57 | 12.35 | G300E | 934546.25 | 7.33
383 | Story12 | B51 | 40 MPa RC Beam (32.5 cm x 25 cm) | Beam | 40MPa | Concrete Rectangular | 250 | 325 | 812.5 | 7200 | 0.58 | 1431.19 | G300E | 4130295.65 | 32.41 | G300E | 1791838.17 | 14.06
384 | Story12 | B55 | 40 MPa RC Beam (32.5 cm x 25 cm) | Beam | 40MPa | Concrete Rectangular | 250 | 325 | 812.5 | 6825 | 0.55 | 1356.65 | G300E | 3912505.43 | 30.7 | G300E | 1698513.27 | 13.33
385 | Story12 | B56 | 40 MPa RC Beam (32.5 cm x 25 cm) | Beam | 40MPa | Concrete Rectangular | 250 | 325 | 812.5 | 4425 | 0.36 | 879.59 | G300E | 1574035.71 | 12.35 | G300E | 934546.25 | 7.33
386 | Story12 | B57 | 40 MPa RC Beam (32.5 cm x 25 cm) | Beam | 40MPa | Concrete Rectangular | 250 | 325 | 812.5 | 6825 | 0.55 | 1356.65 | G300E | 3740720.45 | 29.35 | G300E | 235258.37 | 1.85
387 | Story12 | B58 | 40 MPa RC Beam (32.5 cm x 25 cm) | Beam | 40MPa | Concrete Rectangular | 250 | 325 | 812.5 | 4425 | 0.36 | 879.59 | G300E | 1647364.29 | 12.93 | G300E | 934546.25 | 7.33
388 | Story12 | B59 | 40 MPa RC Beam (32.5 cm x 25 cm) | Beam | 40MPa | Concrete Rectangular | 250 | 325 | 812.5 | 6825 | 0.55 | 1356.65 | G300E | 3679915.91 | 28.87 | G300E | 664484.33 | 5.21
389 | Story12 | B6 | 40 MPa RC Beam (32.5 cm x 25 cm) | Beam | 40MPa | Concrete Rectangular | 250 | 325 | 812.5 | 6825 | 0.55 | 1356.65 | G300E | 2938607.61 | 23.06 | G300E | 2216210.81 | 17.39
390 | Story12 | B60 | 40 MPa RC Beam (32.5 cm x 25 cm) | Beam | 40MPa | Concrete Rectangular | 250 | 325 | 812.5 | 4425 | 0.36 | 879.59 | G300E | 1122053.57 | 8.8 | G300E | 2132456.97 | 16.73
391 | Story12 | B61 | 40 MPa RC Beam (32.5 cm x 25 cm) | Beam | 40MPa | Concrete Rectangular | 250 | 325 | 812.5 | 4425 | 0.36 | 879.59 | G300E | 1417935.94 | 11.13 | G300E | 1037099.35 | 8.14
392 | Story12 | B62 | 40 MPa RC Beam (32.5 cm x 25 cm) | Beam | 40MPa | Concrete Rectangular | 250 | 325 | 812.5 | 6825 | 0.55 | 1356.65 | G300E | 3679605.68 | 28.87 | G300E | 1034895.69 | 8.12
393 | Story12 | B63 | 40 MPa RC Beam (32.5 cm x 25 cm) | Beam | 40MPa | Concrete Rectangular | 250 | 325 | 812.5 | 4425 | 0.36 | 879.59 | G300E | 1653685.71 | 12.98 | G300E | 934546.25 | 7.33
394 | Story12 | B64 | 40 MPa RC Beam (32.5 cm x 25 cm) | Beam | 40MPa | Concrete Rectangular | 250 | 325 | 812.5 | 6825 | 0.55 | 1356.65 | G300E | 3742271.59 | 29.36 | G300E | 605669.73 | 4.75
395 | Story12 | B65 | 40 MPa RC Beam (32.5 cm x 25 cm) | Beam | 40MPa | Concrete Rectangular | 250 | 325 | 812.5 | 4425 | 0.36 | 879.59 | G300E | 1679287.5 | 13.18 | G300E | 934546.25 | 7.33
396 | Story12 | B66 | 40 MPa RC Beam (32.5 cm x 25 cm) | Beam | 40MPa | Concrete Rectangular | 250 | 325 | 812.5 | 7200 | 0.58 | 1431.19 | G300E | 4131860.87 | 32.42 | G300E | 1791838.17 | 14.06
397 | Story12 | B67 | 40 MPa RC Beam (32.5 cm x 25 cm) | Beam | 40MPa | Concrete Rectangular | 250 | 325 | 812.5 | 4425 | 0.36 | 879.59 | G300E | 2025470 | 15.89 | G300E | 1252437.03 | 9.83
398 | Story12 | B69 | 40 MPa RC Beam (32.5 cm x 25 cm) | Beam | 40MPa | Concrete Rectangular | 250 | 325 | 812.5 | 4425 | 0.36 | 879.59 | G300E | 2024880 | 15.89 | G300E | 1252437.03 | 9.83
399 | Story12 | B7 | 40 MPa RC Beam (32.5 cm x 25 cm) | Beam | 40MPa | Concrete Rectangular | 250 | 325 | 812.5 | 4425 | 0.36 | 879.59 | G300E | 1623026.79 | 12.73 | G300E | 1527615.8 | 11.99
400 | Story12 | B70 | 40 MPa RC Beam (32.5 cm x 25 cm) | Beam | 40MPa | Concrete Rectangular | 250 | 325 | 812.5 | 6825 | 0.55 | 1356.65 | G300E | 3915176.09 | 30.72 | G300E | 1698513.27 | 13.33
401 | Story12 | B71 | 40 MPa RC Beam (32.5 cm x 25 cm) | Beam | 40MPa | Concrete Rectangular | 250 | 325 | 812.5 | 4425 | 0.36 | 879.59 | G300E | 1679287.5 | 13.18 | G300E | 934546.25 | 7.33
402 | Story12 | B72 | 40 MPa RC Beam (32.5 cm x 25 cm) | Beam | 40MPa | Concrete Rectangular | 250 | 325 | 812.5 | 6825 | 0.55 | 1356.65 | G300E | 3740720.45 | 29.35 | G300E | 235258.37 | 1.85
403 | Story12 | B73 | 40 MPa RC Beam (32.5 cm x 25 cm) | Beam | 40MPa | Concrete Rectangular | 250 | 325 | 812.5 | 4425 | 0.36 | 879.59 | G300E | 1654001.79 | 12.98 | G300E | 934546.25 | 7.33
404 | Story12 | B74 | 40 MPa RC Beam (32.5 cm x 25 cm) | Beam | 40MPa | Concrete Rectangular | 250 | 325 | 812.5 | 6825 | 0.55 | 1356.65 | G300E | 3679915.91 | 28.87 | G300E | 664484.33 | 5.21
405 | Story12 | B75 | 40 MPa RC Beam (32.5 cm x 25 cm) | Beam | 40MPa | Concrete Rectangular | 250 | 325 | 812.5 | 4425 | 0.36 | 879.59 | G300E | 1613465.62 | 12.66 | G300E | 1009776.98 | 7.92
406 | Story12 | B76 | 40 MPa RC Beam (32.5 cm x 25 cm) | Beam | 40MPa | Concrete Rectangular | 250 | 325 | 812.5 | 4425 | 0.36 | 879.59 | G300E | 1146075 | 8.99 | G300E | 1860003.39 | 14.59
407 | Story12 | B77 | 40 MPa RC Beam (32.5 cm x 25 cm) | Beam | 40MPa | Concrete Rectangular | 250 | 325 | 812.5 | 6825 | 0.55 | 1356.65 | G300E | 3727690.91 | 29.25 | G300E | 990857.84 | 7.77
408 | Story12 | B78 | 40 MPa RC Beam (32.5 cm x 25 cm) | Beam | 40MPa | Concrete Rectangular | 250 | 325 | 812.5 | 4425 | 0.36 | 879.59 | G300E | 1697619.64 | 13.32 | G300E | 934546.25 | 7.33
409 | Story12 | B79 | 40 MPa RC Beam (32.5 cm x 25 cm) | Beam | 40MPa | Concrete Rectangular | 250 | 325 | 812.5 | 6825 | 0.55 | 1356.65 | G300E | 3638655.68 | 28.55 | G300E | 976081.1 | 7.66
410 | Story12 | B8 | 40 MPa RC Beam (32.5 cm x 25 cm) | Beam | 40MPa | Concrete Rectangular | 250 | 325 | 812.5 | 6825 | 0.55 | 1356.65 | G300E | 3280653.41 | 25.74 | G300E | 1051647.96 | 8.25
411 | Story12 | B80 | 40 MPa RC Beam (32.5 cm x 25 cm) | Beam | 40MPa | Concrete Rectangular | 250 | 325 | 812.5 | 4425 | 0.36 | 879.59 | G300E | 1732387.5 | 13.59 | G300E | 179767.68 | 1.41
412 | Story12 | B81 | 40 MPa RC Beam (32.5 cm x 25 cm) | Beam | 40MPa | Concrete Rectangular | 250 | 325 | 812.5 | 6825 | 0.55 | 1356.65 | G300E | 3476406.82 | 27.28 | G300E | 1005488.39 | 7.89
413 | Story12 | B82 | 40 MPa RC Beam (32.5 cm x 25 cm) | Beam | 40MPa | Concrete Rectangular | 250 | 325 | 812.5 | 4425 | 0.36 | 879.59 | G300E | 1862292.86 | 14.61 | G300E | 557156.97 | 4.37
414 | Story12 | B83 | 40 MPa RC Beam (32.5 cm x 25 cm) | Beam | 40MPa | Concrete Rectangular | 250 | 325 | 812.5 | 6825 | 0.55 | 1356.65 | G300E | 2812210.23 | 22.07 | G300E | 1905030.14 | 14.95
415 | Story12 | B84 | 40 MPa RC Beam (32.5 cm x 25 cm) | Beam | 40MPa | Concrete Rectangular | 250 | 325 | 812.5 | 4425 | 0.36 | 879.59 | G300E | 1862292.86 | 14.61 | G300E | 557156.97 | 4.37
416 | Story12 | B85 | 40 MPa RC Beam (32.5 cm x 25 cm) | Beam | 40MPa | Concrete Rectangular | 250 | 325 | 812.5 | 6825 | 0.55 | 1356.65 | G300E | 3477337.5 | 27.28 | G300E | 1005488.39 | 7.89
417 | Story12 | B86 | 40 MPa RC Beam (32.5 cm x 25 cm) | Beam | 40MPa | Concrete Rectangular | 250 | 325 | 812.5 | 4425 | 0.36 | 879.59 | G300E | 1732387.5 | 13.59 | G300E | 179767.68 | 1.41
418 | Story12 | B87 | 40 MPa RC Beam (32.5 cm x 25 cm) | Beam | 40MPa | Concrete Rectangular | 250 | 325 | 812.5 | 6825 | 0.55 | 1356.65 | G300E | 3637104.55 | 28.54 | G300E | 976081.1 | 7.66
419 | Story12 | B88 | 40 MPa RC Beam (32.5 cm x 25 cm) | Beam | 40MPa | Concrete Rectangular | 250 | 325 | 812.5 | 4425 | 0.36 | 879.59 | G300E | 1696671.43 | 13.31 | G300E | 934546.25 | 7.33
420 | Story12 | B89 | 40 MPa RC Beam (32.5 cm x 25 cm) | Beam | 40MPa | Concrete Rectangular | 250 | 325 | 812.5 | 6825 | 0.55 | 1356.65 | G300E | 3725829.55 | 29.23 | G300E | 990649.14 | 7.77
421 | Story12 | B9 | 40 MPa RC Beam (32.5 cm x 25 cm) | Beam | 40MPa | Concrete Rectangular | 250 | 325 | 812.5 | 4425 | 0.36 | 879.59 | G300E | 1628083.93 | 12.77 | G300E | 1527615.8 | 11.99
422 | Story12 | B90 | 40 MPa RC Beam (32.5 cm x 25 cm) | Beam | 40MPa | Concrete Rectangular | 250 | 325 | 812.5 | 4425 | 0.36 | 879.59 | G300E | 1146075 | 8.99 | G300E | 1859055.18 | 14.59
423 | Story12 | B91 | 40 MPa RC Beam (32.5 cm x 25 cm) | Beam | 40MPa | Concrete Rectangular | 250 | 325 | 812.5 | 4425 | 0.36 | 879.59 | G300E | 1669405 | 13.1 | G300E | 1431329.31 | 11.23
424 | Story12 | B92 | 40 MPa RC Beam (32.5 cm x 25 cm) | Beam | 40MPa | Concrete Rectangular | 250 | 325 | 812.5 | 6825 | 0.55 | 1356.65 | G300E | 3411879.55 | 26.77 | G300E | 1993252.03 | 15.64
425 | Story12 | B93 | 40 MPa RC Beam (32.5 cm x 25 cm) | Beam | 40MPa | Concrete Rectangular | 250 | 325 | 812.5 | 4425 | 0.36 | 879.59 | G300E | 1674546.43 | 13.14 | G300E | 904584.97 | 7.1
426 | Story12 | B94 | 40 MPa RC Beam (32.5 cm x 25 cm) | Beam | 40MPa | Concrete Rectangular | 250 | 325 | 812.5 | 6825 | 0.55 | 1356.65 | G300E | 3565442.05 | 27.98 | G300E | 976081.1 | 7.66
427 | Story12 | B95 | 40 MPa RC Beam (32.5 cm x 25 cm) | Beam | 40MPa | Concrete Rectangular | 250 | 325 | 812.5 | 4425 | 0.36 | 879.59 | G300E | 1574667.86 | 12.36 | G300E | 943849.89 | 7.41
428 | Story12 | B96 | 40 MPa RC Beam (32.5 cm x 25 cm) | Beam | 40MPa | Concrete Rectangular | 250 | 325 | 812.5 | 6825 | 0.55 | 1356.65 | G300E | 3124919.32 | 24.52 | G300E | 1934437.44 | 15.18
429 | Story12 | B97 | 40 MPa RC Beam (32.5 cm x 25 cm) | Beam | 40MPa | Concrete Rectangular | 250 | 325 | 812.5 | 4425 | 0.36 | 879.59 | G300E | 1629980.36 | 12.79 | G300E | 1527615.8 | 11.99
430 | Story12 | B98 | 40 MPa RC Beam (32.5 cm x 25 cm) | Beam | 40MPa | Concrete Rectangular | 250 | 325 | 812.5 | 6825 | 0.55 | 1356.65 | G300E | 3396988.64 | 26.65 | G300E | 1034895.69 | 8.12
431 | Story12 | B99 | 40 MPa RC Beam (32.5 cm x 25 cm) | Beam | 40MPa | Concrete Rectangular | 250 | 325 | 812.5 | 4425 | 0.36 | 879.59 | G300E | 1628083.93 | 12.77 | G300E | 1527615.8 | 11.99
432 | Story13 | B1 | 40 MPa RC Beam (27.5 cm x 25 cm) | Beam | 40MPa | Concrete Rectangular | 250 | 275 | 687.5 | 4437.5 | 0.31 | 746.37 | G300E | 1220629.46 | 9.58 | G300E | 1430142.86 | 11.22
433 | Story13 | B10 | 40 MPa RC Beam (27.5 cm x 25 cm) | Beam | 40MPa | Concrete Rectangular | 250 | 275 | 687.5 | 6837.5 | 0.47 | 1150.04 | G300E | 3463342.39 | 27.17 | G300E | 951376.51 | 7.46
434 | Story13 | B100 | 40 MPa RC Beam (27.5 cm x 25 cm) | Beam | 40MPa | Concrete Rectangular | 250 | 275 | 687.5 | 6837.5 | 0.47 | 1150.04 | G300E | 3405075 | 26.72 | G300E | 1199930.59 | 9.42
435 | Story13 | B101 | 40 MPa RC Beam (27.5 cm x 25 cm) | Beam | 40MPa | Concrete Rectangular | 250 | 275 | 687.5 | 4437.5 | 0.31 | 746.37 | G300E | 1538544.64 | 12.07 | G300E | 499668.36 | 3.92
436 | Story13 | B102 | 40 MPa RC Beam (27.5 cm x 25 cm) | Beam | 40MPa | Concrete Rectangular | 250 | 275 | 687.5 | 6837.5 | 0.47 | 1150.04 | G300E | 3173843.18 | 24.9 | G300E | 1640016.95 | 12.87
437 | Story13 | B103 | 40 MPa RC Beam (27.5 cm x 25 cm) | Beam | 40MPa | Concrete Rectangular | 250 | 275 | 687.5 | 4437.5 | 0.31 | 746.37 | G300E | 1543299.11 | 12.11 | G300E | 1647145.4 | 12.92
438 | Story13 | B104 | 40 MPa RC Beam (27.5 cm x 25 cm) | Beam | 40MPa | Concrete Rectangular | 250 | 275 | 687.5 | 6837.5 | 0.47 | 1150.04 | G300E | 3708100.57 | 29.1 | G300E | 2410168.09 | 18.91
439 | Story13 | B105 | 40 MPa RC Beam (27.5 cm x 25 cm) | Beam | 40MPa | Concrete Rectangular | 250 | 275 | 687.5 | 4437.5 | 0.31 | 746.37 | G300E | 1220946.43 | 9.58 | G300E | 1429191.96 | 11.21
440 | Story13 | B106 | 40 MPa RC Beam (27.5 cm x 25 cm) | Beam | 40MPa | Concrete Rectangular | 250 | 275 | 687.5 | 6837.5 | 0.47 | 1150.04 | G300E | 3819365.34 | 29.97 | G300E | 1373108.69 | 10.77
441 | Story13 | B107 | 40 MPa RC Beam (27.5 cm x 25 cm) | Beam | 40MPa | Concrete Rectangular | 250 | 275 | 687.5 | 6837.5 | 0.47 | 1150.04 | G300E | 2049169.02 | 16.08 | G300E | 2074663.31 | 16.28
442 | Story13 | B108 | 40 MPa RC Beam (27.5 cm x 25 cm) | Beam | 40MPa | Concrete Rectangular | 250 | 275 | 687.5 | 6837.5 | 0.47 | 1150.04 | G300E | 2686245.65 | 21.08 | G300E | 951264.51 | 7.46
443 | Story13 | B109 | 40 MPa RC Beam (27.5 cm x 25 cm) | Beam | 40MPa | Concrete Rectangular | 250 | 275 | 687.5 | 6837.5 | 0.47 | 1150.04 | G300E | 3327997.73 | 26.11 | G300E | 836791.43 | 6.57
444 | Story13 | B11 | 40 MPa RC Beam (27.5 cm x 25 cm) | Beam | 40MPa | Concrete Rectangular | 250 | 275 | 687.5 | 4437.5 | 0.31 | 746.37 | G300E | 1538544.64 | 12.07 | G300E | 499668.36 | 3.92
445 | Story13 | B110 | 40 MPa RC Beam (27.5 cm x 25 cm) | Beam | 40MPa | Concrete Rectangular | 250 | 275 | 687.5 | 6837.5 | 0.47 | 1150.04 | G300E | 3463342.39 | 27.17 | G300E | 951365.07 | 7.46
446 | Story13 | B111 | 40 MPa RC Beam (27.5 cm x 25 cm) | Beam | 40MPa | Concrete Rectangular | 250 | 275 | 687.5 | 6837.5 | 0.47 | 1150.04 | G300E | 2109517.39 | 16.55 | G300E | 2072543.91 | 16.26
447 | Story13 | B112 | 40 MPa RC Beam (27.5 cm x 25 cm) | Beam | 40MPa | Concrete Rectangular | 250 | 275 | 687.5 | 6837.5 | 0.47 | 1150.04 | G300E | 3818122.16 | 29.96 | G300E | 1372176.31 | 10.77
448 | Story13 | B12 | 40 MPa RC Beam (27.5 cm x 25 cm) | Beam | 40MPa | Concrete Rectangular | 250 | 275 | 687.5 | 6837.5 | 0.47 | 1150.04 | G300E | 2109517.39 | 16.55 | G300E | 2072542.27 | 16.26
449 | Story13 | B13 | 40 MPa RC Beam (27.5 cm x 25 cm) | Beam | 40MPa | Concrete Rectangular | 250 | 275 | 687.5 | 4437.5 | 0.31 | 746.37 | G300E | 1543299.11 | 12.11 | G300E | 1647145.4 | 12.92
450 | Story13 | B14 | 40 MPa RC Beam (27.5 cm x 25 cm) | Beam | 40MPa | Concrete Rectangular | 250 | 275 | 687.5 | 6837.5 | 0.47 | 1150.04 | G300E | 3818122.16 | 29.96 | G300E | 1372176.31 | 10.77
451 | Story13 | B15 | 40 MPa RC Beam (27.5 cm x 25 cm) | Beam | 40MPa | Concrete Rectangular | 250 | 275 | 687.5 | 4437.5 | 0.31 | 746.37 | G300E | 1221263.39 | 9.58 | G300E | 1429191.96 | 11.21
452 | Story13 | B16 | 40 MPa RC Beam (27.5 cm x 25 cm) | Beam | 40MPa | Concrete Rectangular | 250 | 275 | 687.5 | 4437.5 | 0.31 | 746.37 | G300E | 1346337.5 | 10.56 | G300E | 1475813.69 | 11.58
453 | Story13 | B17 | 40 MPa RC Beam (27.5 cm x 25 cm) | Beam | 40MPa | Concrete Rectangular | 250 | 275 | 687.5 | 6837.5 | 0.47 | 1150.04 | G300E | 3777407.95 | 29.64 | G300E | 2410168.09 | 18.91
454 | Story13 | B18 | 40 MPa RC Beam (27.5 cm x 25 cm) | Beam | 40MPa | Concrete Rectangular | 250 | 275 | 687.5 | 4437.5 | 0.31 | 746.37 | G300E | 1820959.82 | 14.29 | G300E | 774926.01 | 6.08
455 | Story13 | B19 | 40 MPa RC Beam (27.5 cm x 25 cm) | Beam | 40MPa | Concrete Rectangular | 250 | 275 | 687.5 | 6837.5 | 0.47 | 1150.04 | G300E | 3171356.82 | 24.88 | G300E | 1640016.95 | 12.87
456 | Story13 | B2 | 40 MPa RC Beam (27.5 cm x 25 cm) | Beam | 40MPa | Concrete Rectangular | 250 | 275 | 687.5 | 6837.5 | 0.47 | 1150.04 | G300E | 3818432.95 | 29.96 | G300E | 1374041.08 | 10.78
457 | Story13 | B20 | 40 MPa RC Beam (27.5 cm x 25 cm) | Beam | 40MPa | Concrete Rectangular | 250 | 275 | 687.5 | 4437.5 | 0.31 | 746.37 | G300E | 2028888.39 | 15.92 | G300E | 463733.41 | 3.64
458 | Story13 | B21 | 40 MPa RC Beam (27.5 cm x 25 cm) | Beam | 40MPa | Concrete Rectangular | 250 | 275 | 687.5 | 6837.5 | 0.47 | 1150.04 | G300E | 3498520.83 | 27.45 | G300E | 1402495.75 | 11
459 | Story13 | B22 | 40 MPa RC Beam (27.5 cm x 25 cm) | Beam | 40MPa | Concrete Rectangular | 250 | 275 | 687.5 | 4437.5 | 0.31 | 746.37 | G300E | 2046321.43 | 16.06 | G300E | 489156.88 | 3.84
460 | Story13 | B23 | 40 MPa RC Beam (27.5 cm x 25 cm) | Beam | 40MPa | Concrete Rectangular | 250 | 275 | 687.5 | 6837.5 | 0.47 | 1150.04 | G300E | 3502664.77 | 27.48 | G300E | 759844.23 | 5.96
461 | Story13 | B24 | 40 MPa RC Beam (27.5 cm x 25 cm) | Beam | 40MPa | Concrete Rectangular | 250 | 275 | 687.5 | 4437.5 | 0.31 | 746.37 | G300E | 2049808.04 | 16.08 | G300E | 489156.88 | 3.84
462 | Story13 | B25 | 40 MPa RC Beam (27.5 cm x 25 cm) | Beam | 40MPa | Concrete Rectangular | 250 | 275 | 687.5 | 6837.5 | 0.47 | 1150.04 | G300E | 3405075 | 26.72 | G300E | 1199930.59 | 9.42
463 | Story13 | B26 | 40 MPa RC Beam (27.5 cm x 25 cm) | Beam | 40MPa | Concrete Rectangular | 250 | 275 | 687.5 | 4437.5 | 0.31 | 746.37 | G300E | 2019696.43 | 15.85 | G300E | 463733.41 | 3.64
464 | Story13 | B27 | 40 MPa RC Beam (27.5 cm x 25 cm) | Beam | 40MPa | Concrete Rectangular | 250 | 275 | 687.5 | 6837.5 | 0.47 | 1150.04 | G300E | 3174153.98 | 24.91 | G300E | 1640016.95 | 12.87
465 | Story13 | B28 | 40 MPa RC Beam (27.5 cm x 25 cm) | Beam | 40MPa | Concrete Rectangular | 250 | 275 | 687.5 | 4437.5 | 0.31 | 746.37 | G300E | 1819691.96 | 14.28 | G300E | 774926.01 | 6.08
466 | Story13 | B29 | 40 MPa RC Beam (27.5 cm x 25 cm) | Beam | 40MPa | Concrete Rectangular | 250 | 275 | 687.5 | 6837.5 | 0.47 | 1150.04 | G300E | 3708100.57 | 29.1 | G300E | 2410168.09 | 18.91
467 | Story13 | B3 | 40 MPa RC Beam (27.5 cm x 25 cm) | Beam | 40MPa | Concrete Rectangular | 250 | 275 | 687.5 | 4437.5 | 0.31 | 746.37 | G300E | 1547419.64 | 12.14 | G300E | 1647145.4 | 12.92
468 | Story13 | B30 | 40 MPa RC Beam (27.5 cm x 25 cm) | Beam | 40MPa | Concrete Rectangular | 250 | 275 | 687.5 | 4437.5 | 0.31 | 746.37 | G300E | 1345154.17 | 10.55 | G300E | 1474955.48 | 11.57
469 | Story13 | B31 | 40 MPa RC Beam (27.5 cm x 25 cm) | Beam | 40MPa | Concrete Rectangular | 250 | 275 | 687.5 | 4437.5 | 0.31 | 746.37 | G300E | 1570042.97 | 12.32 | G300E | 1498433.85 | 11.76
470 | Story13 | B32 | 40 MPa RC Beam (27.5 cm x 25 cm) | Beam | 40MPa | Concrete Rectangular | 250 | 275 | 687.5 | 6837.5 | 0.47 | 1150.04 | G300E | 3599943.75 | 28.25 | G300E | 844937.15 | 6.63
471 | Story13 | B33 | 40 MPa RC Beam (27.5 cm x 25 cm) | Beam | 40MPa | Concrete Rectangular | 250 | 275 | 687.5 | 4437.5 | 0.31 | 746.37 | G300E | 1794651.79 | 14.08 | G300E | 800349.48 | 6.28
472 | Story13 | B34 | 40 MPa RC Beam (27.5 cm x 25 cm) | Beam | 40MPa | Concrete Rectangular | 250 | 275 | 687.5 | 6837.5 | 0.47 | 1150.04 | G300E | 3895821.02 | 30.57 | G300E | 784772.9 | 6.16
473 | Story13 | B35 | 40 MPa RC Beam (27.5 cm x 25 cm) | Beam | 40MPa | Concrete Rectangular | 250 | 275 | 687.5 | 4437.5 | 0.31 | 746.37 | G300E | 1821276.79 | 14.29 | G300E | 800349.48 | 6.28
474 | Story13 | B36 | 40 MPa RC Beam (27.5 cm x 25 cm) | Beam | 40MPa | Concrete Rectangular | 250 | 275 | 687.5 | 6837.5 | 0.47 | 1150.04 | G300E | 2968096.59 | 23.29 | G300E | 784772.9 | 6.16
475 | Story13 | B37 | 40 MPa RC Beam (27.5 cm x 25 cm) | Beam | 40MPa | Concrete Rectangular | 250 | 275 | 687.5 | 4800 | 0.33 | 807.34 | G300E | 2274560 | 17.85 | G300E | 1427013.92 | 11.2
476 | Story13 | B38 | 40 MPa RC Beam (27.5 cm x 25 cm) | Beam | 40MPa | Concrete Rectangular | 250 | 275 | 687.5 | 6837.5 | 0.47 | 1150.04 | G300E | 2825441.48 | 22.17 | G300E | 1540302.27 | 12.09
477 | Story13 | B39 | 40 MPa RC Beam (27.5 cm x 25 cm) | Beam | 40MPa | Concrete Rectangular | 250 | 275 | 687.5 | 4800 | 0.33 | 807.34 | G300E | 2215040 | 17.38 | G300E | 1297413.92 | 10.18
478 | Story13 | B4 | 40 MPa RC Beam (27.5 cm x 25 cm) | Beam | 40MPa | Concrete Rectangular | 250 | 275 | 687.5 | 6837.5 | 0.47 | 1150.04 | G300E | 1999588.89 | 15.69 | G300E | 1640344.61 | 12.87
479 | Story13 | B40 | 40 MPa RC Beam (27.5 cm x 25 cm) | Beam | 40MPa | Concrete Rectangular | 250 | 275 | 687.5 | 6837.5 | 0.47 | 1150.04 | G300E | 3676088.64 | 28.84 | G300E | 759844.23 | 5.96
480 | Story13 | B41 | 40 MPa RC Beam (27.5 cm x 25 cm) | Beam | 40MPa | Concrete Rectangular | 250 | 275 | 687.5 | 4437.5 | 0.31 | 746.37 | G300E | 1820325.89 | 14.28 | G300E | 800349.48 | 6.28
481 | Story13 | B42 | 40 MPa RC Beam (27.5 cm x 25 cm) | Beam | 40MPa | Concrete Rectangular | 250 | 275 | 687.5 | 6837.5 | 0.47 | 1150.04 | G300E | 3894267.05 | 30.56 | G300E | 784772.9 | 6.16
482 | Story13 | B43 | 40 MPa RC Beam (27.5 cm x 25 cm) | Beam | 40MPa | Concrete Rectangular | 250 | 275 | 687.5 | 4437.5 | 0.31 | 746.37 | G300E | 1795285.71 | 14.09 | G300E | 800349.48 | 6.28
483 | Story13 | B44 | 40 MPa RC Beam (27.5 cm x 25 cm) | Beam | 40MPa | Concrete Rectangular | 250 | 275 | 687.5 | 6837.5 | 0.47 | 1150.04 | G300E | 3597768.18 | 28.23 | G300E | 869865.82 | 6.83
484 | Story13 | B45 | 40 MPa RC Beam (27.5 cm x 25 cm) | Beam | 40MPa | Concrete Rectangular | 250 | 275 | 687.5 | 4437.5 | 0.31 | 746.37 | G300E | 1556730.47 | 12.21 | G300E | 1470655.24 | 11.54
485 | Story13 | B46 | 40 MPa RC Beam (27.5 cm x 25 cm) | Beam | 40MPa | Concrete Rectangular | 250 | 275 | 687.5 | 4437.5 | 0.31 | 746.37 | G300E | 1088455.36 | 8.54 | G300E | 1859946.43 | 14.59
486 | Story13 | B47 | 40 MPa RC Beam (27.5 cm x 25 cm) | Beam | 40MPa | Concrete Rectangular | 250 | 275 | 687.5 | 6837.5 | 0.47 | 1150.04 | G300E | 4144768.18 | 32.52 | G300E | 812563.92 | 6.38
487 | Story13 | B48 | 40 MPa RC Beam (27.5 cm x 25 cm) | Beam | 40MPa | Concrete Rectangular | 250 | 275 | 687.5 | 4437.5 | 0.31 | 746.37 | G300E | 1800357.14 | 14.13 | G300E | 774926.01 | 6.08
488 | Story13 | B49 | 40 MPa RC Beam (27.5 cm x 25 cm) | Beam | 40MPa | Concrete Rectangular | 250 | 275 | 687.5 | 6837.5 | 0.47 | 1150.04 | G300E | 4016409.66 | 31.51 | G300E | 809701.57 | 6.35
489 | Story13 | B5 | 40 MPa RC Beam (27.5 cm x 25 cm) | Beam | 40MPa | Concrete Rectangular | 250 | 275 | 687.5 | 4437.5 | 0.31 | 746.37 | G300E | 1593845.59 | 12.51 | G300E | 596300.42 | 4.68
490 | Story13 | B50 | 40 MPa RC Beam (27.5 cm x 25 cm) | Beam | 40MPa | Concrete Rectangular | 250 | 275 | 687.5 | 4437.5 | 0.31 | 746.37 | G300E | 1684031.25 | 13.21 | G300E | 774926.01 | 6.08
491 | Story13 | B51 | 40 MPa RC Beam (27.5 cm x 25 cm) | Beam | 40MPa | Concrete Rectangular | 250 | 275 | 687.5 | 7200 | 0.5 | 1211.01 | G300E | 4493113.04 | 35.25 | G300E | 1515953.03 | 11.89
492 | Story13 | B55 | 40 MPa RC Beam (27.5 cm x 25 cm) | Beam | 40MPa | Concrete Rectangular | 250 | 275 | 687.5 | 6837.5 | 0.47 | 1150.04 | G300E | 4261546.2 | 33.44 | G300E | 1439629.01 | 11.3
493 | Story13 | B56 | 40 MPa RC Beam (27.5 cm x 25 cm) | Beam | 40MPa | Concrete Rectangular | 250 | 275 | 687.5 | 4437.5 | 0.31 | 746.37 | G300E | 1684982.14 | 13.22 | G300E | 774926.01 | 6.08
494 | Story13 | B57 | 40 MPa RC Beam (27.5 cm x 25 cm) | Beam | 40MPa | Concrete Rectangular | 250 | 275 | 687.5 | 6837.5 | 0.47 | 1150.04 | G300E | 4015788.07 | 31.51 | G300E | 149572.02 | 1.17
495 | Story13 | B58 | 40 MPa RC Beam (27.5 cm x 25 cm) | Beam | 40MPa | Concrete Rectangular | 250 | 275 | 687.5 | 4437.5 | 0.31 | 746.37 | G300E | 1800991.07 | 14.13 | G300E | 774926.01 | 6.08
496 | Story13 | B59 | 40 MPa RC Beam (27.5 cm x 25 cm) | Beam | 40MPa | Concrete Rectangular | 250 | 275 | 687.5 | 6837.5 | 0.47 | 1150.04 | G300E | 4144768.18 | 32.52 | G300E | 812549.39 | 6.38
497 | Story13 | B6 | 40 MPa RC Beam (27.5 cm x 25 cm) | Beam | 40MPa | Concrete Rectangular | 250 | 275 | 687.5 | 6837.5 | 0.47 | 1150.04 | G300E | 2904748.37 | 22.79 | G300E | 1379650.16 | 10.83
498 | Story13 | B60 | 40 MPa RC Beam (27.5 cm x 25 cm) | Beam | 40MPa | Concrete Rectangular | 250 | 275 | 687.5 | 4437.5 | 0.31 | 746.37 | G300E | 1088455.36 | 8.54 | G300E | 1859946.43 | 14.59
499 | Story13 | B61 | 40 MPa RC Beam (27.5 cm x 25 cm) | Beam | 40MPa | Concrete Rectangular | 250 | 275 | 687.5 | 4437.5 | 0.31 | 746.37 | G300E | 1676265.62 | 13.15 | G300E | 1498409.45 | 11.76
500 | Story13 | B62 | 40 MPa RC Beam (27.5 cm x 25 cm) | Beam | 40MPa | Concrete Rectangular | 250 | 275 | 687.5 | 6837.5 | 0.47 | 1150.04 | G300E | 4144768.18 | 32.52 | G300E | 812561.35 | 6.38
501 | Story13 | B63 | 40 MPa RC Beam (27.5 cm x 25 cm) | Beam | 40MPa | Concrete Rectangular | 250 | 275 | 687.5 | 4437.5 | 0.31 | 746.37 | G300E | 1794651.79 | 14.08 | G300E | 800349.48 | 6.28
502 | Story13 | B64 | 40 MPa RC Beam (27.5 cm x 25 cm) | Beam | 40MPa | Concrete Rectangular | 250 | 275 | 687.5 | 6837.5 | 0.47 | 1150.04 | G300E | 4017652.84 | 31.52 | G300E | 809701.57 | 6.35
503 | Story13 | B65 | 40 MPa RC Beam (27.5 cm x 25 cm) | Beam | 40MPa | Concrete Rectangular | 250 | 275 | 687.5 | 4437.5 | 0.31 | 746.37 | G300E | 1820642.86 | 14.29 | G300E | 800349.48 | 6.28
504 | Story13 | B66 | 40 MPa RC Beam (27.5 cm x 25 cm) | Beam | 40MPa | Concrete Rectangular | 250 | 275 | 687.5 | 7200 | 0.5 | 1211.01 | G300E | 4493113.04 | 35.25 | G300E | 1515953.03 | 11.89
505 | Story13 | B67 | 40 MPa RC Beam (27.5 cm x 25 cm) | Beam | 40MPa | Concrete Rectangular | 250 | 275 | 687.5 | 4437.5 | 0.31 | 746.37 | G300E | 2054266.67 | 16.12 | G300E | 1199432.14 | 9.41
506 | Story13 | B69 | 40 MPa RC Beam (27.5 cm x 25 cm) | Beam | 40MPa | Concrete Rectangular | 250 | 275 | 687.5 | 4437.5 | 0.31 | 746.37 | G300E | 2052787.5 | 16.11 | G300E | 1199432.14 | 9.41
507 | Story13 | B7 | 40 MPa RC Beam (27.5 cm x 25 cm) | Beam | 40MPa | Concrete Rectangular | 250 | 275 | 687.5 | 4437.5 | 0.31 | 746.37 | G300E | 1653919.64 | 12.98 | G300E | 430856.45 | 3.38
508 | Story13 | B70 | 40 MPa RC Beam (27.5 cm x 25 cm) | Beam | 40MPa | Concrete Rectangular | 250 | 275 | 687.5 | 6837.5 | 0.47 | 1150.04 | G300E | 4265410.87 | 33.47 | G300E | 1439629.01 | 11.3
509 | Story13 | B71 | 40 MPa RC Beam (27.5 cm x 25 cm) | Beam | 40MPa | Concrete Rectangular | 250 | 275 | 687.5 | 4437.5 | 0.31 | 746.37 | G300E | 1820642.86 | 14.29 | G300E | 800349.48 | 6.28
510 | Story13 | B72 | 40 MPa RC Beam (27.5 cm x 25 cm) | Beam | 40MPa | Concrete Rectangular | 250 | 275 | 687.5 | 6837.5 | 0.47 | 1150.04 | G300E | 4015477.27 | 31.51 | G300E | 149572.02 | 1.17
511 | Story13 | B73 | 40 MPa RC Beam (27.5 cm x 25 cm) | Beam | 40MPa | Concrete Rectangular | 250 | 275 | 687.5 | 4437.5 | 0.31 | 746.37 | G300E | 1795285.71 | 14.09 | G300E | 800349.48 | 6.28
512 | Story13 | B74 | 40 MPa RC Beam (27.5 cm x 25 cm) | Beam | 40MPa | Concrete Rectangular | 250 | 275 | 687.5 | 6837.5 | 0.47 | 1150.04 | G300E | 4144768.18 | 32.52 | G300E | 812549.39 | 6.38
513 | Story13 | B75 | 40 MPa RC Beam (27.5 cm x 25 cm) | Beam | 40MPa | Concrete Rectangular | 250 | 275 | 687.5 | 4437.5 | 0.31 | 746.37 | G300E | 1662675.78 | 13.05 | G300E | 1470673.55 | 11.54
514 | Story13 | B76 | 40 MPa RC Beam (27.5 cm x 25 cm) | Beam | 40MPa | Concrete Rectangular | 250 | 275 | 687.5 | 4437.5 | 0.31 | 746.37 | G300E | 1343675 | 10.54 | G300E | 1475814.51 | 11.58
515 | Story13 | B77 | 40 MPa RC Beam (27.5 cm x 25 cm) | Beam | 40MPa | Concrete Rectangular | 250 | 275 | 687.5 | 6837.5 | 0.47 | 1150.04 | G300E | 3599322.16 | 28.24 | G300E | 844937.15 | 6.63
516 | Story13 | B78 | 40 MPa RC Beam (27.5 cm x 25 cm) | Beam | 40MPa | Concrete Rectangular | 250 | 275 | 687.5 | 4437.5 | 0.31 | 746.37 | G300E | 1820959.82 | 14.29 | G300E | 774926.01 | 6.08
517 | Story13 | B79 | 40 MPa RC Beam (27.5 cm x 25 cm) | Beam | 40MPa | Concrete Rectangular | 250 | 275 | 687.5 | 6837.5 | 0.47 | 1150.04 | G300E | 3896131.82 | 30.57 | G300E | 784772.9 | 6.16
518 | Story13 | B8 | 40 MPa RC Beam (27.5 cm x 25 cm) | Beam | 40MPa | Concrete Rectangular | 250 | 275 | 687.5 | 6837.5 | 0.47 | 1150.04 | G300E | 3327686.93 | 26.11 | G300E | 836791.43 | 6.57
519 | Story13 | B80 | 40 MPa RC Beam (27.5 cm x 25 cm) | Beam | 40MPa | Concrete Rectangular | 250 | 275 | 687.5 | 4437.5 | 0.31 | 746.37 | G300E | 2020013.39 | 15.85 | G300E | 463733.41 | 3.64
520 | Story13 | B81 | 40 MPa RC Beam (27.5 cm x 25 cm) | Beam | 40MPa | Concrete Rectangular | 250 | 275 | 687.5 | 6837.5 | 0.47 | 1150.04 | G300E | 3676088.64 | 28.84 | G300E | 759844.23 | 5.96
521 | Story13 | B82 | 40 MPa RC Beam (27.5 cm x 25 cm) | Beam | 40MPa | Concrete Rectangular | 250 | 275 | 687.5 | 4437.5 | 0.31 | 746.37 | G300E | 2050441.96 | 16.09 | G300E | 489156.88 | 3.84
522 | Story13 | B83 | 40 MPa RC Beam (27.5 cm x 25 cm) | Beam | 40MPa | Concrete Rectangular | 250 | 275 | 687.5 | 6837.5 | 0.47 | 1150.04 | G300E | 2829481.82 | 22.2 | G300E | 1540302.27 | 12.09
523 | Story13 | B84 | 40 MPa RC Beam (27.5 cm x 25 cm) | Beam | 40MPa | Concrete Rectangular | 250 | 275 | 687.5 | 4437.5 | 0.31 | 746.37 | G300E | 2050441.96 | 16.09 | G300E | 489156.88 | 3.84
524 | Story13 | B85 | 40 MPa RC Beam (27.5 cm x 25 cm) | Beam | 40MPa | Concrete Rectangular | 250 | 275 | 687.5 | 6837.5 | 0.47 | 1150.04 | G300E | 3676088.64 | 28.84 | G300E | 759844.23 | 5.96
525 | Story13 | B86 | 40 MPa RC Beam (27.5 cm x 25 cm) | Beam | 40MPa | Concrete Rectangular | 250 | 275 | 687.5 | 4437.5 | 0.31 | 746.37 | G300E | 2019379.46 | 15.84 | G300E | 463733.41 | 3.64
526 | Story13 | B87 | 40 MPa RC Beam (27.5 cm x 25 cm) | Beam | 40MPa | Concrete Rectangular | 250 | 275 | 687.5 | 6837.5 | 0.47 | 1150.04 | G300E | 3893956.25 | 30.55 | G300E | 784772.9 | 6.16
527 | Story13 | B88 | 40 MPa RC Beam (27.5 cm x 25 cm) | Beam | 40MPa | Concrete Rectangular | 250 | 275 | 687.5 | 4437.5 | 0.31 | 746.37 | G300E | 1820008.93 | 14.28 | G300E | 774926.01 | 6.08
528 | Story13 | B89 | 40 MPa RC Beam (27.5 cm x 25 cm) | Beam | 40MPa | Concrete Rectangular | 250 | 275 | 687.5 | 6837.5 | 0.47 | 1150.04 | G300E | 3597768.18 | 28.23 | G300E | 869865.82 | 6.83
529 | Story13 | B9 | 40 MPa RC Beam (27.5 cm x 25 cm) | Beam | 40MPa | Concrete Rectangular | 250 | 275 | 687.5 | 4437.5 | 0.31 | 746.37 | G300E | 1657406.25 | 13 | G300E | 430594.95 | 3.38
530 | Story13 | B90 | 40 MPa RC Beam (27.5 cm x 25 cm) | Beam | 40MPa | Concrete Rectangular | 250 | 275 | 687.5 | 4437.5 | 0.31 | 746.37 | G300E | 1342787.5 | 10.54 | G300E | 1474953.04 | 11.57
531 | Story13 | B91 | 40 MPa RC Beam (27.5 cm x 25 cm) | Beam | 40MPa | Concrete Rectangular | 250 | 275 | 687.5 | 4437.5 | 0.31 | 746.37 | G300E | 1220629.46 | 9.58 | G300E | 1430142.86 | 11.22
532 | Story13 | B92 | 40 MPa RC Beam (27.5 cm x 25 cm) | Beam | 40MPa | Concrete Rectangular | 250 | 275 | 687.5 | 6837.5 | 0.47 | 1150.04 | G300E | 3776786.36 | 29.63 | G300E | 2410168.09 | 18.91
533 | Story13 | B93 | 40 MPa RC Beam (27.5 cm x 25 cm) | Beam | 40MPa | Concrete Rectangular | 250 | 275 | 687.5 | 4437.5 | 0.31 | 746.37 | G300E | 1546151.79 | 12.13 | G300E | 1647145.4 | 12.92
534 | Story13 | B94 | 40 MPa RC Beam (27.5 cm x 25 cm) | Beam | 40MPa | Concrete Rectangular | 250 | 275 | 687.5 | 6837.5 | 0.47 | 1150.04 | G300E | 3172289.2 | 24.89 | G300E | 1640016.95 | 12.87
535 | Story13 | B95 | 40 MPa RC Beam (27.5 cm x 25 cm) | Beam | 40MPa | Concrete Rectangular | 250 | 275 | 687.5 | 4437.5 | 0.31 | 746.37 | G300E | 1540763.39 | 12.09 | G300E | 499668.36 | 3.92
536 | Story13 | B96 | 40 MPa RC Beam (27.5 cm x 25 cm) | Beam | 40MPa | Concrete Rectangular | 250 | 275 | 687.5 | 6837.5 | 0.47 | 1150.04 | G300E | 3403831.82 | 26.71 | G300E | 1199930.59 | 9.42
537 | Story13 | B97 | 40 MPa RC Beam (27.5 cm x 25 cm) | Beam | 40MPa | Concrete Rectangular | 250 | 275 | 687.5 | 4437.5 | 0.31 | 746.37 | G300E | 1658040.18 | 13.01 | G300E | 430714.37 | 3.38
538 | Story13 | B98 | 40 MPa RC Beam (27.5 cm x 25 cm) | Beam | 40MPa | Concrete Rectangular | 250 | 275 | 687.5 | 6837.5 | 0.47 | 1150.04 | G300E | 3506705.11 | 27.51 | G300E | 759844.23 | 5.96
539 | Story13 | B99 | 40 MPa RC Beam (27.5 cm x 25 cm) | Beam | 40MPa | Concrete Rectangular | 250 | 275 | 687.5 | 4437.5 | 0.31 | 746.37 | G300E | 1657406.25 | 13 | G300E | 430638.53 | 3.38
540 | Story14 | B1 | 40 MPa RC Beam (27.5 cm x 25 cm) | Beam | 40MPa | Concrete Rectangular | 250 | 275 | 687.5 | 4437.5 | 0.31 | 746.37 | G300E | 1221580.36 | 9.58 | G300E | 1547102.68 | 12.14
541 | Story14 | B10 | 40 MPa RC Beam (27.5 cm x 25 cm) | Beam | 40MPa | Concrete Rectangular | 250 | 275 | 687.5 | 6837.5 | 0.47 | 1150.04 | G300E | 3439262.5 | 26.99 | G300E | 1019209.2 | 8
542 | Story14 | B100 | 40 MPa RC Beam (27.5 cm x 25 cm) | Beam | 40MPa | Concrete Rectangular | 250 | 275 | 687.5 | 6837.5 | 0.47 | 1150.04 | G300E | 3421857.95 | 26.85 | G300E | 1199930.59 | 9.42
543 | Story14 | B101 | 40 MPa RC Beam (27.5 cm x 25 cm) | Beam | 40MPa | Concrete Rectangular | 250 | 275 | 687.5 | 4437.5 | 0.31 | 746.37 | G300E | 1577214.29 | 12.38 | G300E | 836284.44 | 6.56
544 | Story14 | B102 | 40 MPa RC Beam (27.5 cm x 25 cm) | Beam | 40MPa | Concrete Rectangular | 250 | 275 | 687.5 | 6837.5 | 0.47 | 1150.04 | G300E | 3148979.55 | 24.71 | G300E | 1640016.95 | 12.87
545 | Story14 | B103 | 40 MPa RC Beam (27.5 cm x 25 cm) | Beam | 40MPa | Concrete Rectangular | 250 | 275 | 687.5 | 4437.5 | 0.31 | 746.37 | G300E | 1564535.71 | 12.28 | G300E | 1647145.4 | 12.92
546 | Story14 | B104 | 40 MPa RC Beam (27.5 cm x 25 cm) | Beam | 40MPa | Concrete Rectangular | 250 | 275 | 687.5 | 6837.5 | 0.47 | 1150.04 | G300E | 3686034.09 | 28.92 | G300E | 2435096.76 | 19.11
547 | Story14 | B105 | 40 MPa RC Beam (27.5 cm x 25 cm) | Beam | 40MPa | Concrete Rectangular | 250 | 275 | 687.5 | 4437.5 | 0.31 | 746.37 | G300E | 1221580.36 | 9.58 | G300E | 1546151.79 | 12.13
548 | Story14 | B106 | 40 MPa RC Beam (27.5 cm x 25 cm) | Beam | 40MPa | Concrete Rectangular | 250 | 275 | 687.5 | 6837.5 | 0.47 | 1150.04 | G300E | 3820919.32 | 29.98 | G300E | 1492454.15 | 11.71
549 | Story14 | B107 | 40 MPa RC Beam (27.5 cm x 25 cm) | Beam | 40MPa | Concrete Rectangular | 250 | 275 | 687.5 | 6837.5 | 0.47 | 1150.04 | G300E | 2146380.43 | 16.84 | G300E | 2072654.35 | 16.26
550 | Story14 | B108 | 40 MPa RC Beam (27.5 cm x 25 cm) | Beam | 40MPa | Concrete Rectangular | 250 | 275 | 687.5 | 6837.5 | 0.47 | 1150.04 | G300E | 3026931.52 | 23.75 | G300E | 1021290.17 | 8.01
551 | Story14 | B109 | 40 MPa RC Beam (27.5 cm x 25 cm) | Beam | 40MPa | Concrete Rectangular | 250 | 275 | 687.5 | 6837.5 | 0.47 | 1150.04 | G300E | 3315565.91 | 26.02 | G300E | 846115.3 | 6.64
552 | Story14 | B11 | 40 MPa RC Beam (27.5 cm x 25 cm) | Beam | 40MPa | Concrete Rectangular | 250 | 275 | 687.5 | 4437.5 | 0.31 | 746.37 | G300E | 1576897.32 | 12.37 | G300E | 836284.44 | 6.56
553 | Story14 | B110 | 40 MPa RC Beam (27.5 cm x 25 cm) | Beam | 40MPa | Concrete Rectangular | 250 | 275 | 687.5 | 6837.5 | 0.47 | 1150.04 | G300E | 3439262.5 | 26.99 | G300E | 1019209.2 | 8
554 | Story14 | B111 | 40 MPa RC Beam (27.5 cm x 25 cm) | Beam | 40MPa | Concrete Rectangular | 250 | 275 | 687.5 | 6837.5 | 0.47 | 1150.04 | G300E | 2218025.54 | 17.4 | G300E | 2070573.37 | 16.25
555 | Story14 | B112 | 40 MPa RC Beam (27.5 cm x 25 cm) | Beam | 40MPa | Concrete Rectangular | 250 | 275 | 687.5 | 6837.5 | 0.47 | 1150.04 | G300E | 3820297.73 | 29.98 | G300E | 1491521.76 | 11.7
556 | Story14 | B12 | 40 MPa RC Beam (27.5 cm x 25 cm) | Beam | 40MPa | Concrete Rectangular | 250 | 275 | 687.5 | 6837.5 | 0.47 | 1150.04 | G300E | 2217728.26 | 17.4 | G300E | 2070573.37 | 16.25
557 | Story14 | B13 | 40 MPa RC Beam (27.5 cm x 25 cm) | Beam | 40MPa | Concrete Rectangular | 250 | 275 | 687.5 | 4437.5 | 0.31 | 746.37 | G300E | 1564218.75 | 12.27 | G300E | 1647145.4 | 12.92
558 | Story14 | B14 | 40 MPa RC Beam (27.5 cm x 25 cm) | Beam | 40MPa | Concrete Rectangular | 250 | 275 | 687.5 | 6837.5 | 0.47 | 1150.04 | G300E | 3820297.73 | 29.98 | G300E | 1491521.76 | 11.7
559 | Story14 | B15 | 40 MPa RC Beam (27.5 cm x 25 cm) | Beam | 40MPa | Concrete Rectangular | 250 | 275 | 687.5 | 4437.5 | 0.31 | 746.37 | G300E | 1221580.36 | 9.58 | G300E | 1546151.79 | 12.13
560 | Story14 | B16 | 40 MPa RC Beam (27.5 cm x 25 cm) | Beam | 40MPa | Concrete Rectangular | 250 | 275 | 687.5 | 4437.5 | 0.31 | 746.37 | G300E | 1559337.5 | 12.24 | G300E | 1354916.67 | 10.63
561 | Story14 | B17 | 40 MPa RC Beam (27.5 cm x 25 cm) | Beam | 40MPa | Concrete Rectangular | 250 | 275 | 687.5 | 6837.5 | 0.47 | 1150.04 | G300E | 3753476.7 | 29.45 | G300E | 2435096.76 | 19.11
562 | Story14 | B18 | 40 MPa RC Beam (27.5 cm x 25 cm) | Beam | 40MPa | Concrete Rectangular | 250 | 275 | 687.5 | 4437.5 | 0.31 | 746.37 | G300E | 1825397.32 | 14.32 | G300E | 774926.01 | 6.08
563 | Story14 | B19 | 40 MPa RC Beam (27.5 cm x 25 cm) | Beam | 40MPa | Concrete Rectangular | 250 | 275 | 687.5 | 6837.5 | 0.47 | 1150.04 | G300E | 3145560.8 | 24.68 | G300E | 1640016.95 | 12.87
564 | Story14 | B2 | 40 MPa RC Beam (27.5 cm x 25 cm) | Beam | 40MPa | Concrete Rectangular | 250 | 275 | 687.5 | 6837.5 | 0.47 | 1150.04 | G300E | 3820919.32 | 29.98 | G300E | 1492454.15 | 11.71
565 | Story14 | B20 | 40 MPa RC Beam (27.5 cm x 25 cm) | Beam | 40MPa | Concrete Rectangular | 250 | 275 | 687.5 | 4437.5 | 0.31 | 746.37 | G300E | 2041883.93 | 16.02 | G300E | 464218.92 | 3.64
566 | Story14 | B21 | 40 MPa RC Beam (27.5 cm x 25 cm) | Beam | 40MPa | Concrete Rectangular | 250 | 275 | 687.5 | 6837.5 | 0.47 | 1150.04 | G300E | 3513620.31 | 27.57 | G300E | 1402495.75 | 11
567 | Story14 | B22 | 40 MPa RC Beam (27.5 cm x 25 cm) | Beam | 40MPa | Concrete Rectangular | 250 | 275 | 687.5 | 4437.5 | 0.31 | 746.37 | G300E | 2063754.46 | 16.19 | G300E | 489156.88 | 3.84
568 | Story14 | B23 | 40 MPa RC Beam (27.5 cm x 25 cm) | Beam | 40MPa | Concrete Rectangular | 250 | 275 | 687.5 | 6837.5 | 0.47 | 1150.04 | G300E | 3479355.11 | 27.3 | G300E | 759844.23 | 5.96
569 | Story14 | B24 | 40 MPa RC Beam (27.5 cm x 25 cm) | Beam | 40MPa | Concrete Rectangular | 250 | 275 | 687.5 | 4437.5 | 0.31 | 746.37 | G300E | 2066607.14 | 16.22 | G300E | 489156.88 | 3.84
570 | Story14 | B25 | 40 MPa RC Beam (27.5 cm x 25 cm) | Beam | 40MPa | Concrete Rectangular | 250 | 275 | 687.5 | 6837.5 | 0.47 | 1150.04 | G300E | 3421857.95 | 26.85 | G300E | 1199930.59 | 9.42
571 | Story14 | B26 | 40 MPa RC Beam (27.5 cm x 25 cm) | Beam | 40MPa | Concrete Rectangular | 250 | 275 | 687.5 | 4437.5 | 0.31 | 746.37 | G300E | 2032058.04 | 15.94 | G300E | 463733.41 | 3.64
572 | Story14 | B27 | 40 MPa RC Beam (27.5 cm x 25 cm) | Beam | 40MPa | Concrete Rectangular | 250 | 275 | 687.5 | 6837.5 | 0.47 | 1150.04 | G300E | 3148979.55 | 24.71 | G300E | 1640016.95 | 12.87
573 | Story14 | B28 | 40 MPa RC Beam (27.5 cm x 25 cm) | Beam | 40MPa | Concrete Rectangular | 250 | 275 | 687.5 | 4437.5 | 0.31 | 746.37 | G300E | 1825080.36 | 14.32 | G300E | 774926.01 | 6.08
574 | Story14 | B29 | 40 MPa RC Beam (27.5 cm x 25 cm) | Beam | 40MPa | Concrete Rectangular | 250 | 275 | 687.5 | 6837.5 | 0.47 | 1150.04 | G300E | 3686034.09 | 28.92 | G300E | 2435096.76 | 19.11
575 | Story14 | B3 | 40 MPa RC Beam (27.5 cm x 25 cm) | Beam | 40MPa | Concrete Rectangular | 250 | 275 | 687.5 | 4437.5 | 0.31 | 746.37 | G300E | 1568339.29 | 12.31 | G300E | 1198744.11 | 9.41
576 | Story14 | B30 | 40 MPa RC Beam (27.5 cm x 25 cm) | Beam | 40MPa | Concrete Rectangular | 250 | 275 | 687.5 | 4437.5 | 0.31 | 746.37 | G300E | 1419408.33 | 11.14 | G300E | 1353733.33 | 10.62
577 | Story14 | B31 | 40 MPa RC Beam (27.5 cm x 25 cm) | Beam | 40MPa | Concrete Rectangular | 250 | 275 | 687.5 | 4437.5 | 0.31 | 746.37 | G300E | 1405855.47 | 11.03 | G300E | 1656197.52 | 13
578 | Story14 | B32 | 40 MPa RC Beam (27.5 cm x 25 cm) | Beam | 40MPa | Concrete Rectangular | 250 | 275 | 687.5 | 6837.5 | 0.47 | 1150.04 | G300E | 3626361.36 | 28.45 | G300E | 404850.78 | 3.18
579 | Story14 | B33 | 40 MPa RC Beam (27.5 cm x 25 cm) | Beam | 40MPa | Concrete Rectangular | 250 | 275 | 687.5 | 4437.5 | 0.31 | 746.37 | G300E | 1796870.54 | 14.1 | G300E | 800349.48 | 6.28
580 | Story14 | B34 | 40 MPa RC Beam (27.5 cm x 25 cm) | Beam | 40MPa | Concrete Rectangular | 250 | 275 | 687.5 | 6837.5 | 0.47 | 1150.04 | G300E | 3909185.23 | 30.67 | G300E | 784772.9 | 6.16
581 | Story14 | B35 | 40 MPa RC Beam (27.5 cm x 25 cm) | Beam | 40MPa | Concrete Rectangular | 250 | 275 | 687.5 | 4437.5 | 0.31 | 746.37 | G300E | 1820959.82 | 14.29 | G300E | 800349.48 | 6.28
582 | Story14 | B36 | 40 MPa RC Beam (27.5 cm x 25 cm) | Beam | 40MPa | Concrete Rectangular | 250 | 275 | 687.5 | 6837.5 | 0.47 | 1150.04 | G300E | 3029634.09 | 23.77 | G300E | 784772.9 | 6.16
583 | Story14 | B37 | 40 MPa RC Beam (27.5 cm x 25 cm) | Beam | 40MPa | Concrete Rectangular | 250 | 275 | 687.5 | 4800 | 0.33 | 807.34 | G300E | 2303680 | 18.08 | G300E | 1432773.92 | 11.24
584 | Story14 | B38 | 40 MPa RC Beam (27.5 cm x 25 cm) | Beam | 40MPa | Concrete Rectangular | 250 | 275 | 687.5 | 6837.5 | 0.47 | 1150.04 | G300E | 2789700 | 21.89 | G300E | 1540302.27 | 12.09
585 | Story14 | B39 | 40 MPa RC Beam (27.5 cm x 25 cm) | Beam | 40MPa | Concrete Rectangular | 250 | 275 | 687.5 | 4800 | 0.33 | 807.34 | G300E | 2248000 | 17.64 | G300E | 1297413.92 | 10.18
586 | Story14 | B4 | 40 MPa RC Beam (27.5 cm x 25 cm) | Beam | 40MPa | Concrete Rectangular | 250 | 275 | 687.5 | 6837.5 | 0.47 | 1150.04 | G300E | 2160396.76 | 16.95 | G300E | 1909941.67 | 14.99
587 | Story14 | B40 | 40 MPa RC Beam (27.5 cm x 25 cm) | Beam | 40MPa | Concrete Rectangular | 250 | 275 | 687.5 | 6837.5 | 0.47 | 1150.04 | G300E | 3597146.59 | 28.22 | G300E | 759844.23 | 5.96
588 | Story14 | B41 | 40 MPa RC Beam (27.5 cm x 25 cm) | Beam | 40MPa | Concrete Rectangular | 250 | 275 | 687.5 | 4437.5 | 0.31 | 746.37 | G300E | 1820008.93 | 14.28 | G300E | 800349.48 | 6.28
589 | Story14 | B42 | 40 MPa RC Beam (27.5 cm x 25 cm) | Beam | 40MPa | Concrete Rectangular | 250 | 275 | 687.5 | 6837.5 | 0.47 | 1150.04 | G300E | 3907320.45 | 30.66 | G300E | 784772.9 | 6.16
590 | Story14 | B43 | 40 MPa RC Beam (27.5 cm x 25 cm) | Beam | 40MPa | Concrete Rectangular | 250 | 275 | 687.5 | 4437.5 | 0.31 | 746.37 | G300E | 1797187.5 | 14.1 | G300E | 800349.48 | 6.28
591 | Story14 | B44 | 40 MPa RC Beam (27.5 cm x 25 cm) | Beam | 40MPa | Concrete Rectangular | 250 | 275 | 687.5 | 6837.5 | 0.47 | 1150.04 | G300E | 3625118.18 | 28.44 | G300E | 404850.78 | 3.18
592 | Story14 | B45 | 40 MPa RC Beam (27.5 cm x 25 cm) | Beam | 40MPa | Concrete Rectangular | 250 | 275 | 687.5 | 4437.5 | 0.31 | 746.37 | G300E | 1399199.22 | 10.98 | G300E | 1639303.82 | 12.86
593 | Story14 | B46 | 40 MPa RC Beam (27.5 cm x 25 cm) | Beam | 40MPa | Concrete Rectangular | 250 | 275 | 687.5 | 4437.5 | 0.31 | 746.37 | G300E | 1078629.46 | 8.46 | G300E | 1865651.79 | 14.64
594 | Story14 | B47 | 40 MPa RC Beam (27.5 cm x 25 cm) | Beam | 40MPa | Concrete Rectangular | 250 | 275 | 687.5 | 6837.5 | 0.47 | 1150.04 | G300E | 4175847.73 | 32.77 | G300E | 815918.56 | 6.4
595 | Story14 | B48 | 40 MPa RC Beam (27.5 cm x 25 cm) | Beam | 40MPa | Concrete Rectangular | 250 | 275 | 687.5 | 4437.5 | 0.31 | 746.37 | G300E | 1796553.57 | 14.1 | G300E | 774926.01 | 6.08
596 | Story14 | B49 | 40 MPa RC Beam (27.5 cm x 25 cm) | Beam | 40MPa | Concrete Rectangular | 250 | 275 | 687.5 | 6837.5 | 0.47 | 1150.04 | G300E | 4044070.45 | 31.73 | G300E | 809701.57 | 6.35
597 | Story14 | B5 | 40 MPa RC Beam (27.5 cm x 25 cm) | Beam | 40MPa | Concrete Rectangular | 250 | 275 | 687.5 | 4437.5 | 0.31 | 746.37 | G300E | 1633000 | 12.81 | G300E | 873513.65 | 6.85
598 | Story14 | B50 | 40 MPa RC Beam (27.5 cm x 25 cm) | Beam | 40MPa | Concrete Rectangular | 250 | 275 | 687.5 | 4437.5 | 0.31 | 746.37 | G300E | 1675473.21 | 13.15 | G300E | 774926.01 | 6.08
599 | Story14 | B51 | 40 MPa RC Beam (27.5 cm x 25 cm) | Beam | 40MPa | Concrete Rectangular | 250 | 275 | 687.5 | 7200 | 0.5 | 1211.01 | G300E | 4562921.74 | 35.8 | G300E | 1626770.43 | 12.76
600 | Story14 | B55 | 40 MPa RC Beam (27.5 cm x 25 cm) | Beam | 40MPa | Concrete Rectangular | 250 | 275 | 687.5 | 6837.5 | 0.47 | 1150.04 | G300E | 4319813.59 | 33.89 | G300E | 1544867.05 | 12.12
601 | Story14 | B56 | 40 MPa RC Beam (27.5 cm x 25 cm) | Beam | 40MPa | Concrete Rectangular | 250 | 275 | 687.5 | 4437.5 | 0.31 | 746.37 | G300E | 1676107.14 | 13.15 | G300E | 774926.01 | 6.08
602 | Story14 | B57 | 40 MPa RC Beam (27.5 cm x 25 cm) | Beam | 40MPa | Concrete Rectangular | 250 | 275 | 687.5 | 6837.5 | 0.47 | 1150.04 | G300E | 4042827.27 | 31.72 | G300E | 809701.57 | 6.35
603 | Story14 | B58 | 40 MPa RC Beam (27.5 cm x 25 cm) | Beam | 40MPa | Concrete Rectangular | 250 | 275 | 687.5 | 4437.5 | 0.31 | 746.37 | G300E | 1796553.57 | 14.1 | G300E | 774926.01 | 6.08
604 | Story14 | B59 | 40 MPa RC Beam (27.5 cm x 25 cm) | Beam | 40MPa | Concrete Rectangular | 250 | 275 | 687.5 | 6837.5 | 0.47 | 1150.04 | G300E | 4173672.16 | 32.75 | G300E | 485785.42 | 3.81
605 | Story14 | B6 | 40 MPa RC Beam (27.5 cm x 25 cm) | Beam | 40MPa | Concrete Rectangular | 250 | 275 | 687.5 | 6837.5 | 0.47 | 1150.04 | G300E | 3044471.2 | 23.89 | G300E | 1342714.88 | 10.54
606 | Story14 | B60 | 40 MPa RC Beam (27.5 cm x 25 cm) | Beam | 40MPa | Concrete Rectangular | 250 | 275 | 687.5 | 4437.5 | 0.31 | 746.37 | G300E | 1078312.5 | 8.46 | G300E | 1865651.79 | 14.64
607 | Story14 | B61 | 40 MPa RC Beam (27.5 cm x 25 cm) | Beam | 40MPa | Concrete Rectangular | 250 | 275 | 687.5 | 4437.5 | 0.31 | 746.37 | G300E | 1461601.56 | 11.47 | G300E | 1656141.84 | 12.99
608 | Story14 | B62 | 40 MPa RC Beam (27.5 cm x 25 cm) | Beam | 40MPa | Concrete Rectangular | 250 | 275 | 687.5 | 6837.5 | 0.47 | 1150.04 | G300E | 4175536.93 | 32.76 | G300E | 815916.85 | 6.4
609 | Story14 | B63 | 40 MPa RC Beam (27.5 cm x 25 cm) | Beam | 40MPa | Concrete Rectangular | 250 | 275 | 687.5 | 4437.5 | 0.31 | 746.37 | G300E | 1796870.54 | 14.1 | G300E | 800349.48 | 6.28
610 | Story14 | B64 | 40 MPa RC Beam (27.5 cm x 25 cm) | Beam | 40MPa | Concrete Rectangular | 250 | 275 | 687.5 | 6837.5 | 0.47 | 1150.04 | G300E | 4044070.45 | 31.73 | G300E | 809701.57 | 6.35
611 | Story14 | B65 | 40 MPa RC Beam (27.5 cm x 25 cm) | Beam | 40MPa | Concrete Rectangular | 250 | 275 | 687.5 | 4437.5 | 0.31 | 746.37 | G300E | 1820325.89 | 14.28 | G300E | 800349.48 | 6.28
612 | Story14 | B66 | 40 MPa RC Beam (27.5 cm x 25 cm) | Beam | 40MPa | Concrete Rectangular | 250 | 275 | 687.5 | 7200 | 0.5 | 1211.01 | G300E | 4561356.52 | 35.79 | G300E | 1626770.43 | 12.76
613 | Story14 | B67 | 40 MPa RC Beam (27.5 cm x 25 cm) | Beam | 40MPa | Concrete Rectangular | 250 | 275 | 687.5 | 4437.5 | 0.31 | 746.37 | G300E | 2084737.5 | 16.36 | G300E | 1199432.14 | 9.41
614 | Story14 | B69 | 40 MPa RC Beam (27.5 cm x 25 cm) | Beam | 40MPa | Concrete Rectangular | 250 | 275 | 687.5 | 4437.5 | 0.31 | 746.37 | G300E | 2083554.17 | 16.35 | G300E | 1199432.14 | 9.41
615 | Story14 | B7 | 40 MPa RC Beam (27.5 cm x 25 cm) | Beam | 40MPa | Concrete Rectangular | 250 | 275 | 687.5 | 4437.5 | 0.31 | 746.37 | G300E | 1679276.79 | 13.18 | G300E | 96833.54 | 0.76
616 | Story14 | B70 | 40 MPa RC Beam (27.5 cm x 25 cm) | Beam | 40MPa | Concrete Rectangular | 250 | 275 | 687.5 | 6837.5 | 0.47 | 1150.04 | G300E | 4327245.65 | 33.95 | G300E | 1544867.05 | 12.12
617 | Story14 | B71 | 40 MPa RC Beam (27.5 cm x 25 cm) | Beam | 40MPa | Concrete Rectangular | 250 | 275 | 687.5 | 4437.5 | 0.31 | 746.37 | G300E | 1820325.89 | 14.28 | G300E | 800349.48 | 6.28
618 | Story14 | B72 | 40 MPa RC Beam (27.5 cm x 25 cm) | Beam | 40MPa | Concrete Rectangular | 250 | 275 | 687.5 | 6837.5 | 0.47 | 1150.04 | G300E | 4042827.27 | 31.72 | G300E | 809701.57 | 6.35
619 | Story14 | B73 | 40 MPa RC Beam (27.5 cm x 25 cm) | Beam | 40MPa | Concrete Rectangular | 250 | 275 | 687.5 | 4437.5 | 0.31 | 746.37 | G300E | 1797187.5 | 14.1 | G300E | 800349.48 | 6.28
620 | Story14 | B74 | 40 MPa RC Beam (27.5 cm x 25 cm) | Beam | 40MPa | Concrete Rectangular | 250 | 275 | 687.5 | 6837.5 | 0.47 | 1150.04 | G300E | 4173672.16 | 32.75 | G300E | 485783.71 | 3.81
621 | Story14 | B75 | 40 MPa RC Beam (27.5 cm x 25 cm) | Beam | 40MPa | Concrete Rectangular | 250 | 275 | 687.5 | 4437.5 | 0.31 | 746.37 | G300E | 1453835.94 | 11.41 | G300E | 1639364.83 | 12.86
622 | Story14 | B76 | 40 MPa RC Beam (27.5 cm x 25 cm) | Beam | 40MPa | Concrete Rectangular | 250 | 275 | 687.5 | 4437.5 | 0.31 | 746.37 | G300E | 1649270.83 | 12.94 | G300E | 1354916.67 | 10.63
623 | Story14 | B77 | 40 MPa RC Beam (27.5 cm x 25 cm) | Beam | 40MPa | Concrete Rectangular | 250 | 275 | 687.5 | 6837.5 | 0.47 | 1150.04 | G300E | 3626361.36 | 28.45 | G300E | 404850.78 | 3.18
624 | Story14 | B78 | 40 MPa RC Beam (27.5 cm x 25 cm) | Beam | 40MPa | Concrete Rectangular | 250 | 275 | 687.5 | 4437.5 | 0.31 | 746.37 | G300E | 1825080.36 | 14.32 | G300E | 774926.01 | 6.08
625 | Story14 | B79 | 40 MPa RC Beam (27.5 cm x 25 cm) | Beam | 40MPa | Concrete Rectangular | 250 | 275 | 687.5 | 6837.5 | 0.47 | 1150.04 | G300E | 3908874.43 | 30.67 | G300E | 784772.9 | 6.16
626 | Story14 | B8 | 40 MPa RC Beam (27.5 cm x 25 cm) | Beam | 40MPa | Concrete Rectangular | 250 | 275 | 687.5 | 6837.5 | 0.47 | 1150.04 | G300E | 3315255.11 | 26.01 | G300E | 846115.3 | 6.64
627 | Story14 | B80 | 40 MPa RC Beam (27.5 cm x 25 cm) | Beam | 40MPa | Concrete Rectangular | 250 | 275 | 687.5 | 4437.5 | 0.31 | 746.37 | G300E | 2033325.89 | 15.95 | G300E | 463733.41 | 3.64
628 | Story14 | B81 | 40 MPa RC Beam (27.5 cm x 25 cm) | Beam | 40MPa | Concrete Rectangular | 250 | 275 | 687.5 | 6837.5 | 0.47 | 1150.04 | G300E | 3597146.59 | 28.22 | G300E | 759844.23 | 5.96
629 | Story14 | B82 | 40 MPa RC Beam (27.5 cm x 25 cm) | Beam | 40MPa | Concrete Rectangular | 250 | 275 | 687.5 | 4437.5 | 0.31 | 746.37 | G300E | 2068825.89 | 16.23 | G300E | 489156.88 | 3.84
630 | Story14 | B83 | 40 MPa RC Beam (27.5 cm x 25 cm) | Beam | 40MPa | Concrete Rectangular | 250 | 275 | 687.5 | 6837.5 | 0.47 | 1150.04 | G300E | 2794361.93 | 21.93 | G300E | 1540302.27 | 12.09
631 | Story14 | B84 | 40 MPa RC Beam (27.5 cm x 25 cm) | Beam | 40MPa | Concrete Rectangular | 250 | 275 | 687.5 | 4437.5 | 0.31 | 746.37 | G300E | 2067558.04 | 16.22 | G300E | 489156.88 | 3.84
632 | Story14 | B85 | 40 MPa RC Beam (27.5 cm x 25 cm) | Beam | 40MPa | Concrete Rectangular | 250 | 275 | 687.5 | 6837.5 | 0.47 | 1150.04 | G300E | 3598078.98 | 28.23 | G300E | 759844.23 | 5.96
633 | Story14 | B86 | 40 MPa RC Beam (27.5 cm x 25 cm) | Beam | 40MPa | Concrete Rectangular | 250 | 275 | 687.5 | 4437.5 | 0.31 | 746.37 | G300E | 2032058.04 | 15.94 | G300E | 463733.41 | 3.64
634 | Story14 | B87 | 40 MPa RC Beam (27.5 cm x 25 cm) | Beam | 40MPa | Concrete Rectangular | 250 | 275 | 687.5 | 6837.5 | 0.47 | 1150.04 | G300E | 3907320.45 | 30.66 | G300E | 784772.9 | 6.16
635 | Story14 | B88 | 40 MPa RC Beam (27.5 cm x 25 cm) | Beam | 40MPa | Concrete Rectangular | 250 | 275 | 687.5 | 4437.5 | 0.31 | 746.37 | G300E | 1825080.36 | 14.32 | G300E | 774926.01 | 6.08
636 | Story14 | B89 | 40 MPa RC Beam (27.5 cm x 25 cm) | Beam | 40MPa | Concrete Rectangular | 250 | 275 | 687.5 | 6837.5 | 0.47 | 1150.04 | G300E | 3625118.18 | 28.44 | G300E | 404850.78 | 3.18
637 | Story14 | B9 | 40 MPa RC Beam (27.5 cm x 25 cm) | Beam | 40MPa | Concrete Rectangular | 250 | 275 | 687.5 | 4437.5 | 0.31 | 746.37 | G300E | 1683714.29 | 13.21 | G300E | 96656.59 | 0.76
638 | Story14 | B90 | 40 MPa RC Beam (27.5 cm x 25 cm) | Beam | 40MPa | Concrete Rectangular | 250 | 275 | 687.5 | 4437.5 | 0.31 | 746.37 | G300E | 1518808.33 | 11.92 | G300E | 1353733.33 | 10.62
639 | Story14 | B91 | 40 MPa RC Beam (27.5 cm x 25 cm) | Beam | 40MPa | Concrete Rectangular | 250 | 275 | 687.5 | 4437.5 | 0.31 | 746.37 | G300E | 1221580.36 | 9.58 | G300E | 1547102.68 | 12.14
640 | Story14 | B92 | 40 MPa RC Beam (27.5 cm x 25 cm) | Beam | 40MPa | Concrete Rectangular | 250 | 275 | 687.5 | 6837.5 | 0.47 | 1150.04 | G300E | 3753165.91 | 29.45 | G300E | 2435096.76 | 19.11
641 | Story14 | B93 | 40 MPa RC Beam (27.5 cm x 25 cm) | Beam | 40MPa | Concrete Rectangular | 250 | 275 | 687.5 | 4437.5 | 0.31 | 746.37 | G300E | 1567071.43 | 12.3 | G300E | 1647225.59 | 12.92
642 | Story14 | B94 | 40 MPa RC Beam (27.5 cm x 25 cm) | Beam | 40MPa | Concrete Rectangular | 250 | 275 | 687.5 | 6837.5 | 0.47 | 1150.04 | G300E | 3146493.18 | 24.69 | G300E | 1640016.95 | 12.87
643 | Story14 | B95 | 40 MPa RC Beam (27.5 cm x 25 cm) | Beam | 40MPa | Concrete Rectangular | 250 | 275 | 687.5 | 4437.5 | 0.31 | 746.37 | G300E | 1580066.96 | 12.4 | G300E | 836284.44 | 6.56
644 | Story14 | B96 | 40 MPa RC Beam (27.5 cm x 25 cm) | Beam | 40MPa | Concrete Rectangular | 250 | 275 | 687.5 | 6837.5 | 0.47 | 1150.04 | G300E | 3420925.57 | 26.84 | G300E | 1199930.59 | 9.42
645 | Story14 | B97 | 40 MPa RC Beam (27.5 cm x 25 cm) | Beam | 40MPa | Concrete Rectangular | 250 | 275 | 687.5 | 4437.5 | 0.31 | 746.37 | G300E | 1684348.21 | 13.22 | G300E | 96776.01 | 0.76
646 | Story14 | B98 | 40 MPa RC Beam (27.5 cm x 25 cm) | Beam | 40MPa | Concrete Rectangular | 250 | 275 | 687.5 | 6837.5 | 0.47 | 1150.04 | G300E | 3480598.3 | 27.31 | G300E | 759844.23 | 5.96
647 | Story14 | B99 | 40 MPa RC Beam (27.5 cm x 25 cm) | Beam | 40MPa | Concrete Rectangular | 250 | 275 | 687.5 | 4437.5 | 0.31 | 746.37 | G300E | 1683714.29 | 13.21 | G300E | 96695.82 | 0.76
648 | Story15 | B1 | 40 MPa RC Beam (37.5 cm x 25 cm) | Beam | 40MPa | Concrete Rectangular | 250 | 375 | 937.5 | 4450 | 0.42 | 1020.64 | G300E | 1675573.33 | 13.15 | G300E | 1604634.77 | 12.59
649 | Story15 | B10 | 40 MPa RC Beam (37.5 cm x 25 cm) | Beam | 40MPa | Concrete Rectangular | 250 | 375 | 937.5 | 6850 | 0.64 | 1571.1 | G300E | 2502036.96 | 19.63 | G300E | 2923912.08 | 22.94
650 | Story15 | B100 | 40 MPa RC Beam (37.5 cm x 25 cm) | Beam | 40MPa | Concrete Rectangular | 250 | 375 | 937.5 | 6850 | 0.64 | 1571.1 | G300E | 3093709.09 | 24.27 | G300E | 2233220.26 | 17.52
651 | Story15 | B101 | 40 MPa RC Beam (37.5 cm x 25 cm) | Beam | 40MPa | Concrete Rectangular | 250 | 375 | 937.5 | 4450 | 0.42 | 1020.64 | G300E | 1855650 | 14.56 | G300E | 1062364.39 | 8.34
652 | Story15 | B102 | 40 MPa RC Beam (37.5 cm x 25 cm) | Beam | 40MPa | Concrete Rectangular | 250 | 375 | 937.5 | 6850 | 0.64 | 1571.1 | G300E | 3538647.73 | 27.77 | G300E | 1166294.23 | 9.15
653 | Story15 | B103 | 40 MPa RC Beam (37.5 cm x 25 cm) | Beam | 40MPa | Concrete Rectangular | 250 | 375 | 937.5 | 4450 | 0.42 | 1020.64 | G300E | 1808607.14 | 14.19 | G300E | 1051553.28 | 8.25
654 | Story15 | B104 | 40 MPa RC Beam (37.5 cm x 25 cm) | Beam | 40MPa | Concrete Rectangular | 250 | 375 | 937.5 | 6850 | 0.64 | 1571.1 | G300E | 3356500 | 26.34 | G300E | 1716785.14 | 13.47
655 | Story15 | B105 | 40 MPa RC Beam (37.5 cm x 25 cm) | Beam | 40MPa | Concrete Rectangular | 250 | 375 | 937.5 | 4450 | 0.42 | 1020.64 | G300E | 1663706.67 | 13.05 | G300E | 1539738.2 | 12.08
656 | Story15 | B106 | 40 MPa RC Beam (37.5 cm x 25 cm) | Beam | 40MPa | Concrete Rectangular | 250 | 375 | 937.5 | 6850 | 0.64 | 1571.1 | G300E | 2554454.35 | 20.04 | G300E | 2794319.38 | 21.93
657 | Story15 | B107 | 40 MPa RC Beam (37.5 cm x 25 cm) | Beam | 40MPa | Concrete Rectangular | 250 | 375 | 937.5 | 6850 | 0.64 | 1571.1 | G300E | 3214518.18 | 25.22 | G300E | 2373685.35 | 18.62
658 | Story15 | B108 | 40 MPa RC Beam (37.5 cm x 25 cm) | Beam | 40MPa | Concrete Rectangular | 250 | 375 | 937.5 | 6850 | 0.64 | 1571.1 | G300E | 2725704.35 | 21.39 | G300E | 2923912.08 | 22.94
659 | Story15 | B109 | 40 MPa RC Beam (37.5 cm x 25 cm) | Beam | 40MPa | Concrete Rectangular | 250 | 375 | 937.5 | 6850 | 0.64 | 1571.1 | G300E | 3242229.55 | 25.44 | G300E | 2335387.62 | 18.32
660 | Story15 | B11 | 40 MPa RC Beam (37.5 cm x 25 cm) | Beam | 40MPa | Concrete Rectangular | 250 | 375 | 937.5 | 4450 | 0.42 | 1020.64 | G300E | 1855332.14 | 14.56 | G300E | 1062362.01 | 8.34
661 | Story15 | B110 | 40 MPa RC Beam (37.5 cm x 25 cm) | Beam | 40MPa | Concrete Rectangular | 250 | 375 | 937.5 | 6850 | 0.64 | 1571.1 | G300E | 2502036.96 | 19.63 | G300E | 2923912.08 | 22.94
662 | Story15 | B111 | 40 MPa RC Beam (37.5 cm x 25 cm) | Beam | 40MPa | Concrete Rectangular | 250 | 375 | 937.5 | 6850 | 0.64 | 1571.1 | G300E | 3212961.36 | 25.21 | G300E | 2371817.17 | 18.61
663 | Story15 | B112 | 40 MPa RC Beam (37.5 cm x 25 cm) | Beam | 40MPa | Concrete Rectangular | 250 | 375 | 937.5 | 6850 | 0.64 | 1571.1 | G300E | 2467489.13 | 19.36 | G300E | 2794319.38 | 21.93
664 | Story15 | B12 | 40 MPa RC Beam (37.5 cm x 25 cm) | Beam | 40MPa | Concrete Rectangular | 250 | 375 | 937.5 | 6850 | 0.64 | 1571.1 | G300E | 3212961.36 | 25.21 | G300E | 2371817.17 | 18.61
665 | Story15 | B13 | 40 MPa RC Beam (37.5 cm x 25 cm) | Beam | 40MPa | Concrete Rectangular | 250 | 375 | 937.5 | 4450 | 0.42 | 1020.64 | G300E | 1808607.14 | 14.19 | G300E | 1051553.28 | 8.25
666 | Story15 | B14 | 40 MPa RC Beam (37.5 cm x 25 cm) | Beam | 40MPa | Concrete Rectangular | 250 | 375 | 937.5 | 6850 | 0.64 | 1571.1 | G300E | 2467489.13 | 19.36 | G300E | 2794319.38 | 21.93
667 | Story15 | B15 | 40 MPa RC Beam (37.5 cm x 25 cm) | Beam | 40MPa | Concrete Rectangular | 250 | 375 | 937.5 | 4450 | 0.42 | 1020.64 | G300E | 1663410 | 13.05 | G300E | 1539738.2 | 12.08
668 | Story15 | B16 | 40 MPa RC Beam (37.5 cm x 25 cm) | Beam | 40MPa | Concrete Rectangular | 250 | 375 | 937.5 | 4450 | 0.42 | 1020.64 | G300E | 1254900 | 9.85 | G300E | 2012753.28 | 15.79
669 | Story15 | B17 | 40 MPa RC Beam (37.5 cm x 25 cm) | Beam | 40MPa | Concrete Rectangular | 250 | 375 | 937.5 | 6850 | 0.64 | 1571.1 | G300E | 3442125 | 27.01 | G300E | 1716785.14 | 13.47
670 | Story15 | B18 | 40 MPa RC Beam (37.5 cm x 25 cm) | Beam | 40MPa | Concrete Rectangular | 250 | 375 | 937.5 | 4450 | 0.42 | 1020.64 | G300E | 1673200 | 13.13 | G300E | 1051553.28 | 8.25
671 | Story15 | B19 | 40 MPa RC Beam (37.5 cm x 25 cm) | Beam | 40MPa | Concrete Rectangular | 250 | 375 | 937.5 | 6850 | 0.64 | 1571.1 | G300E | 3539893.18 | 27.78 | G300E | 1166294.23 | 9.15
672 | Story15 | B2 | 40 MPa RC Beam (37.5 cm x 25 cm) | Beam | 40MPa | Concrete Rectangular | 250 | 375 | 937.5 | 6850 | 0.64 | 1571.1 | G300E | 2554752.17 | 20.05 | G300E | 2794319.38 | 21.93
673 | Story15 | B20 | 40 MPa RC Beam (37.5 cm x 25 cm) | Beam | 40MPa | Concrete Rectangular | 250 | 375 | 937.5 | 4450 | 0.42 | 1020.64 | G300E | 1720242.86 | 13.5 | G300E | 208596.13 | 1.64
674 | Story15 | B21 | 40 MPa RC Beam (37.5 cm x 25 cm) | Beam | 40MPa | Concrete Rectangular | 250 | 375 | 937.5 | 6850 | 0.64 | 1571.1 | G300E | 3241477.08 | 25.43 | G300E | 2014617.82 | 15.81
675 | Story15 | B22 | 40 MPa RC Beam (37.5 cm x 25 cm) | Beam | 40MPa | Concrete Rectangular | 250 | 375 | 937.5 | 4450 | 0.42 | 1020.64 | G300E | 1847385.71 | 14.5 | G300E | 630074.71 | 4.94
676 | Story15 | B23 | 40 MPa RC Beam (37.5 cm x 25 cm) | Beam | 40MPa | Concrete Rectangular | 250 | 375 | 937.5 | 6850 | 0.64 | 1571.1 | G300E | 3343734.09 | 26.24 | G300E | 1166294.23 | 9.15
677 | Story15 | B24 | 40 MPa RC Beam (37.5 cm x 25 cm) | Beam | 40MPa | Concrete Rectangular | 250 | 375 | 937.5 | 4450 | 0.42 | 1020.64 | G300E | 1848657.14 | 14.51 | G300E | 630074.71 | 4.94
678 | Story15 | B25 | 40 MPa RC Beam (37.5 cm x 25 cm) | Beam | 40MPa | Concrete Rectangular | 250 | 375 | 937.5 | 6850 | 0.64 | 1571.1 | G300E | 3094020.45 | 24.28 | G300E | 2233220.26 | 17.52
679 | Story15 | B26 | 40 MPa RC Beam (37.5 cm x 25 cm) | Beam | 40MPa | Concrete Rectangular | 250 | 375 | 937.5 | 4450 | 0.42 | 1020.64 | G300E | 1711025 | 13.43 | G300E | 208596.13 | 1.64
680 | Story15 | B27 | 40 MPa RC Beam (37.5 cm x 25 cm) | Beam | 40MPa | Concrete Rectangular | 250 | 375 | 937.5 | 6850 | 0.64 | 1571.1 | G300E | 3538647.73 | 27.77 | G300E | 1166294.23 | 9.15
681 | Story15 | B28 | 40 MPa RC Beam (37.5 cm x 25 cm) | Beam | 40MPa | Concrete Rectangular | 250 | 375 | 937.5 | 4450 | 0.42 | 1020.64 | G300E | 1672564.29 | 13.12 | G300E | 1051553.28 | 8.25
682 | Story15 | B29 | 40 MPa RC Beam (37.5 cm x 25 cm) | Beam | 40MPa | Concrete Rectangular | 250 | 375 | 937.5 | 6850 | 0.64 | 1571.1 | G300E | 3356500 | 26.34 | G300E | 1716785.14 | 13.47
683 | Story15 | B3 | 40 MPa RC Beam (37.5 cm x 25 cm) | Beam | 40MPa | Concrete Rectangular | 250 | 375 | 937.5 | 4450 | 0.42 | 1020.64 | G300E | 1811467.86 | 14.21 | G300E | 1051553.28 | 8.25
684 | Story15 | B30 | 40 MPa RC Beam (37.5 cm x 25 cm) | Beam | 40MPa | Concrete Rectangular | 250 | 375 | 937.5 | 4450 | 0.42 | 1020.64 | G300E | 1254900 | 9.85 | G300E | 2012753.28 | 15.79
685 | Story15 | B31 | 40 MPa RC Beam (37.5 cm x 25 cm) | Beam | 40MPa | Concrete Rectangular | 250 | 375 | 937.5 | 4450 | 0.42 | 1020.64 | G300E | 1780278.12 | 13.97 | G300E | 1128041.97 | 8.85
686 | Story15 | B32 | 40 MPa RC Beam (37.5 cm x 25 cm) | Beam | 40MPa | Concrete Rectangular | 250 | 375 | 937.5 | 6850 | 0.64 | 1571.1 | G300E | 3752554.55 | 29.44 | G300E | 1178751.5 | 9.25
687 | Story15 | B33 | 40 MPa RC Beam (37.5 cm x 25 cm) | Beam | 40MPa | Concrete Rectangular | 250 | 375 | 937.5 | 4450 | 0.42 | 1020.64 | G300E | 1561314.29 | 12.25 | G300E | 1051553.28 | 8.25
688 | Story15 | B34 | 40 MPa RC Beam (37.5 cm x 25 cm) | Beam | 40MPa | Concrete Rectangular | 250 | 375 | 937.5 | 6850 | 0.64 | 1571.1 | G300E | 3640152.27 | 28.56 | G300E | 1166294.23 | 9.15
689 | Story15 | B35 | 40 MPa RC Beam (37.5 cm x 25 cm) | Beam | 40MPa | Concrete Rectangular | 250 | 375 | 937.5 | 4450 | 0.42 | 1020.64 | G300E | 1582610.71 | 12.42 | G300E | 1051553.28 | 8.25
690 | Story15 | B36 | 40 MPa RC Beam (37.5 cm x 25 cm) | Beam | 40MPa | Concrete Rectangular | 250 | 375 | 937.5 | 6850 | 0.64 | 1571.1 | G300E | 2954218.18 | 23.18 | G300E | 1200350.02 | 9.42
691 | Story15 | B37 | 40 MPa RC Beam (37.5 cm x 25 cm) | Beam | 40MPa | Concrete Rectangular | 250 | 375 | 937.5 | 4800 | 0.45 | 1100.92 | G300E | 1970240 | 15.46 | G300E | 2012283.6 | 15.79
692 | Story15 | B38 | 40 MPa RC Beam (37.5 cm x 25 cm) | Beam | 40MPa | Concrete Rectangular | 250 | 375 | 937.5 | 6850 | 0.64 | 1571.1 | G300E | 2782034.09 | 21.83 | G300E | 2131052.9 | 16.72
693 | Story15 | B39 | 40 MPa RC Beam (37.5 cm x 25 cm) | Beam | 40MPa | Concrete Rectangular | 250 | 375 | 937.5 | 4800 | 0.45 | 1100.92 | G300E | 2117120 | 16.61 | G300E | 1694403.2 | 13.29
694 | Story15 | B4 | 40 MPa RC Beam (37.5 cm x 25 cm) | Beam | 40MPa | Concrete Rectangular | 250 | 375 | 937.5 | 6850 | 0.64 | 1571.1 | G300E | 3226898 | 25.32 | G300E | 2084665.3 | 16.36
695 | Story15 | B40 | 40 MPa RC Beam (37.5 cm x 25 cm) | Beam | 40MPa | Concrete Rectangular | 250 | 375 | 937.5 | 6850 | 0.64 | 1571.1 | G300E | 3532109.09 | 27.71 | G300E | 1166294.23 | 9.15
696 | Story15 | B41 | 40 MPa RC Beam (37.5 cm x 25 cm) | Beam | 40MPa | Concrete Rectangular | 250 | 375 | 937.5 | 4450 | 0.42 | 1020.64 | G300E | 1581975 | 12.41 | G300E | 1051553.28 | 8.25
697 | Story15 | B42 | 40 MPa RC Beam (37.5 cm x 25 cm) | Beam | 40MPa | Concrete Rectangular | 250 | 375 | 937.5 | 6850 | 0.64 | 1571.1 | G300E | 3639840.91 | 28.56 | G300E | 1166294.23 | 9.15
698 | Story15 | B43 | 40 MPa RC Beam (37.5 cm x 25 cm) | Beam | 40MPa | Concrete Rectangular | 250 | 375 | 937.5 | 4450 | 0.42 | 1020.64 | G300E | 1561950 | 12.26 | G300E | 1051553.28 | 8.25
699 | Story15 | B44 | 40 MPa RC Beam (37.5 cm x 25 cm) | Beam | 40MPa | Concrete Rectangular | 250 | 375 | 937.5 | 6850 | 0.64 | 1571.1 | G300E | 3752554.55 | 29.44 | G300E | 1178663.93 | 9.25
700 | Story15 | B45 | 40 MPa RC Beam (37.5 cm x 25 cm) | Beam | 40MPa | Concrete Rectangular | 250 | 375 | 937.5 | 4450 | 0.42 | 1020.64 | G300E | 1688496.88 | 13.25 | G300E | 1136594.66 | 8.92
701 | Story15 | B46 | 40 MPa RC Beam (37.5 cm x 25 cm) | Beam | 40MPa | Concrete Rectangular | 250 | 375 | 937.5 | 4450 | 0.42 | 1020.64 | G300E | 1254900 | 9.85 | G300E | 2333788.99 | 18.31
702 | Story15 | B47 | 40 MPa RC Beam (37.5 cm x 25 cm) | Beam | 40MPa | Concrete Rectangular | 250 | 375 | 937.5 | 6850 | 0.64 | 1571.1 | G300E | 3661947.73 | 28.73 | G300E | 1166294.23 | 9.15
703 | Story15 | B48 | 40 MPa RC Beam (37.5 cm x 25 cm) | Beam | 40MPa | Concrete Rectangular | 250 | 375 | 937.5 | 4450 | 0.42 | 1020.64 | G300E | 1645864.29 | 12.91 | G300E | 1051553.28 | 8.25
704 | Story15 | B49 | 40 MPa RC Beam (37.5 cm x 25 cm) | Beam | 40MPa | Concrete Rectangular | 250 | 375 | 937.5 | 6850 | 0.64 | 1571.1 | G300E | 3772170.45 | 29.6 | G300E | 753426.05 | 5.91
705 | Story15 | B5 | 40 MPa RC Beam (37.5 cm x 25 cm) | Beam | 40MPa | Concrete Rectangular | 250 | 375 | 937.5 | 4450 | 0.42 | 1020.64 | G300E | 1813244.12 | 14.23 | G300E | 822369.16 | 6.45
706 | Story15 | B50 | 40 MPa RC Beam (37.5 cm x 25 cm) | Beam | 40MPa | Concrete Rectangular | 250 | 375 | 937.5 | 4450 | 0.42 | 1020.64 | G300E | 1582928.57 | 12.42 | G300E | 1051553.28 | 8.25
707 | Story15 | B51 | 40 MPa RC Beam (37.5 cm x 25 cm) | Beam | 40MPa | Concrete Rectangular | 250 | 375 | 937.5 | 7200 | 0.68 | 1651.38 | G300E | 4238295.65 | 33.26 | G300E | 2313747.78 | 18.15
708 | Story15 | B55 | 40 MPa RC Beam (37.5 cm x 25 cm) | Beam | 40MPa | Concrete Rectangular | 250 | 375 | 937.5 | 6850 | 0.64 | 1571.1 | G300E | 4030480.43 | 31.62 | G300E | 2201273.93 | 17.27
709 | Story15 | B56 | 40 MPa RC Beam (37.5 cm x 25 cm) | Beam | 40MPa | Concrete Rectangular | 250 | 375 | 937.5 | 4450 | 0.42 | 1020.64 | G300E | 1583564.29 | 12.43 | G300E | 1051553.28 | 8.25
710 | Story15 | B57 | 40 MPa RC Beam (37.5 cm x 25 cm) | Beam | 40MPa | Concrete Rectangular | 250 | 375 | 937.5 | 6850 | 0.64 | 1571.1 | G300E | 3770925 | 29.59 | G300E | 340557.87 | 2.67
711 | Story15 | B58 | 40 MPa RC Beam (37.5 cm x 25 cm) | Beam | 40MPa | Concrete Rectangular | 250 | 375 | 937.5 | 4450 | 0.42 | 1020.64 | G300E | 1645864.29 | 12.91 | G300E | 1051553.28 | 8.25
712 | Story15 | B59 | 40 MPa RC Beam (37.5 cm x 25 cm) | Beam | 40MPa | Concrete Rectangular | 250 | 375 | 937.5 | 6850 | 0.64 | 1571.1 | G300E | 3661325 | 28.73 | G300E | 753426.05 | 5.91
713 | Story15 | B6 | 40 MPa RC Beam (37.5 cm x 25 cm) | Beam | 40MPa | Concrete Rectangular | 250 | 375 | 937.5 | 6850 | 0.64 | 1571.1 | G300E | 2714089.13 | 21.3 | G300E | 2949041.52 | 23.14
714 | Story15 | B60 | 40 MPa RC Beam (37.5 cm x 25 cm) | Beam | 40MPa | Concrete Rectangular | 250 | 375 | 937.5 | 4450 | 0.42 | 1020.64 | G300E | 1254900 | 9.85 | G300E | 2331881.85 | 18.3
715 | Story15 | B61 | 40 MPa RC Beam (37.5 cm x 25 cm) | Beam | 40MPa | Concrete Rectangular | 250 | 375 | 937.5 | 4450 | 0.42 | 1020.64 | G300E | 1780000 | 13.97 | G300E | 1128041.97 | 8.85
716 | Story15 | B62 | 40 MPa RC Beam (37.5 cm x 25 cm) | Beam | 40MPa | Concrete Rectangular | 250 | 375 | 937.5 | 6850 | 0.64 | 1571.1 | G300E | 3661636.36 | 28.73 | G300E | 1166294.23 | 9.15
717 | Story15 | B63 | 40 MPa RC Beam (37.5 cm x 25 cm) | Beam | 40MPa | Concrete Rectangular | 250 | 375 | 937.5 | 4450 | 0.42 | 1020.64 | G300E | 1561314.29 | 12.25 | G300E | 1051553.28 | 8.25
718 | Story15 | B64 | 40 MPa RC Beam (37.5 cm x 25 cm) | Beam | 40MPa | Concrete Rectangular | 250 | 375 | 937.5 | 6850 | 0.64 | 1571.1 | G300E | 3772170.45 | 29.6 | G300E | 753426.05 | 5.91
719 | Story15 | B65 | 40 MPa RC Beam (37.5 cm x 25 cm) | Beam | 40MPa | Concrete Rectangular | 250 | 375 | 937.5 | 4450 | 0.42 | 1020.64 | G300E | 1582292.86 | 12.42 | G300E | 1051553.28 | 8.25
720 | Story15 | B66 | 40 MPa RC Beam (37.5 cm x 25 cm) | Beam | 40MPa | Concrete Rectangular | 250 | 375 | 937.5 | 7200 | 0.68 | 1651.38 | G300E | 4240800 | 33.27 | G300E | 2313747.78 | 18.15
721 | Story15 | B67 | 40 MPa RC Beam (37.5 cm x 25 cm) | Beam | 40MPa | Concrete Rectangular | 250 | 375 | 937.5 | 4450 | 0.42 | 1020.64 | G300E | 1966010 | 15.43 | G300E | 1570852.97 | 12.33
722 | Story15 | B69 | 40 MPa RC Beam (37.5 cm x 25 cm) | Beam | 40MPa | Concrete Rectangular | 250 | 375 | 937.5 | 4450 | 0.42 | 1020.64 | G300E | 1964823.33 | 15.42 | G300E | 1570852.97 | 12.33
723 | Story15 | B7 | 40 MPa RC Beam (37.5 cm x 25 cm) | Beam | 40MPa | Concrete Rectangular | 250 | 375 | 937.5 | 4450 | 0.42 | 1020.64 | G300E | 1649042.86 | 12.94 | G300E | 1717822.77 | 13.48
724 | Story15 | B70 | 40 MPa RC Beam (37.5 cm x 25 cm) | Beam | 40MPa | Concrete Rectangular | 250 | 375 | 937.5 | 6850 | 0.64 | 1571.1 | G300E | 4033160.87 | 31.65 | G300E | 2201273.93 | 17.27
725 | Story15 | B71 | 40 MPa RC Beam (37.5 cm x 25 cm) | Beam | 40MPa | Concrete Rectangular | 250 | 375 | 937.5 | 4450 | 0.42 | 1020.64 | G300E | 1581975 | 12.41 | G300E | 1051553.28 | 8.25
726 | Story15 | B72 | 40 MPa RC Beam (37.5 cm x 25 cm) | Beam | 40MPa | Concrete Rectangular | 250 | 375 | 937.5 | 6850 | 0.64 | 1571.1 | G300E | 3770925 | 29.59 | G300E | 340557.87 | 2.67
727 | Story15 | B73 | 40 MPa RC Beam (37.5 cm x 25 cm) | Beam | 40MPa | Concrete Rectangular | 250 | 375 | 937.5 | 4450 | 0.42 | 1020.64 | G300E | 1561950 | 12.26 | G300E | 1051553.28 | 8.25
728 | Story15 | B74 | 40 MPa RC Beam (37.5 cm x 25 cm) | Beam | 40MPa | Concrete Rectangular | 250 | 375 | 937.5 | 6850 | 0.64 | 1571.1 | G300E | 3661325 | 28.73 | G300E | 753426.05 | 5.91
729 | Story15 | B75 | 40 MPa RC Beam (37.5 cm x 25 cm) | Beam | 40MPa | Concrete Rectangular | 250 | 375 | 937.5 | 4450 | 0.42 | 1020.64 | G300E | 1688496.88 | 13.25 | G300E | 1136616.57 | 8.92
730 | Story15 | B76 | 40 MPa RC Beam (37.5 cm x 25 cm) | Beam | 40MPa | Concrete Rectangular | 250 | 375 | 937.5 | 4450 | 0.42 | 1020.64 | G300E | 1254900 | 9.85 | G300E | 2012753.28 | 15.79
731 | Story15 | B77 | 40 MPa RC Beam (37.5 cm x 25 cm) | Beam | 40MPa | Concrete Rectangular | 250 | 375 | 937.5 | 6850 | 0.64 | 1571.1 | G300E | 3752554.55 | 29.44 | G300E | 1178752.67 | 9.25
732 | Story15 | B78 | 40 MPa RC Beam (37.5 cm x 25 cm) | Beam | 40MPa | Concrete Rectangular | 250 | 375 | 937.5 | 4450 | 0.42 | 1020.64 | G300E | 1673200 | 13.13 | G300E | 1051553.28 | 8.25
733 | Story15 | B79 | 40 MPa RC Beam (37.5 cm x 25 cm) | Beam | 40MPa | Concrete Rectangular | 250 | 375 | 937.5 | 6850 | 0.64 | 1571.1 | G300E | 3640463.64 | 28.56 | G300E | 1166294.23 | 9.15
734 | Story15 | B8 | 40 MPa RC Beam (37.5 cm x 25 cm) | Beam | 40MPa | Concrete Rectangular | 250 | 375 | 937.5 | 6850 | 0.64 | 1571.1 | G300E | 3242540.91 | 25.44 | G300E | 2335387.62 | 18.32
735 | Story15 | B80 | 40 MPa RC Beam (37.5 cm x 25 cm) | Beam | 40MPa | Concrete Rectangular | 250 | 375 | 937.5 | 4450 | 0.42 | 1020.64 | G300E | 1711660.71 | 13.43 | G300E | 208596.13 | 1.64
736 | Story15 | B81 | 40 MPa RC Beam (37.5 cm x 25 cm) | Beam | 40MPa | Concrete Rectangular | 250 | 375 | 937.5 | 6850 | 0.64 | 1571.1 | G300E | 3533043.18 | 27.72 | G300E | 1166294.23 | 9.15
737 | Story15 | B82 | 40 MPa RC Beam (37.5 cm x 25 cm) | Beam | 40MPa | Concrete Rectangular | 250 | 375 | 937.5 | 4450 | 0.42 | 1020.64 | G300E | 1850564.29 | 14.52 | G300E | 630074.71 | 4.94
738 | Story15 | B83 | 40 MPa RC Beam (37.5 cm x 25 cm) | Beam | 40MPa | Concrete Rectangular | 250 | 375 | 937.5 | 6850 | 0.64 | 1571.1 | G300E | 2784213.64 | 21.85 | G300E | 2131052.9 | 16.72
739 | Story15 | B84 | 40 MPa RC Beam (37.5 cm x 25 cm) | Beam | 40MPa | Concrete Rectangular | 250 | 375 | 937.5 | 4450 | 0.42 | 1020.64 | G300E | 1850564.29 | 14.52 | G300E | 630074.71 | 4.94
740 | Story15 | B85 | 40 MPa RC Beam (37.5 cm x 25 cm) | Beam | 40MPa | Concrete Rectangular | 250 | 375 | 937.5 | 6850 | 0.64 | 1571.1 | G300E | 3532731.82 | 27.72 | G300E | 1166294.23 | 9.15
741 | Story15 | B86 | 40 MPa RC Beam (37.5 cm x 25 cm) | Beam | 40MPa | Concrete Rectangular | 250 | 375 | 937.5 | 4450 | 0.42 | 1020.64 | G300E | 1711025 | 13.43 | G300E | 208596.13 | 1.64
742 | Story15 | B87 | 40 MPa RC Beam (37.5 cm x 25 cm) | Beam | 40MPa | Concrete Rectangular | 250 | 375 | 937.5 | 6850 | 0.64 | 1571.1 | G300E | 3639840.91 | 28.56 | G300E | 1166294.23 | 9.15
743 | Story15 | B88 | 40 MPa RC Beam (37.5 cm x 25 cm) | Beam | 40MPa | Concrete Rectangular | 250 | 375 | 937.5 | 4450 | 0.42 | 1020.64 | G300E | 1672564.29 | 13.12 | G300E | 1051553.28 | 8.25
744 | Story15 | B89 | 40 MPa RC Beam (37.5 cm x 25 cm) | Beam | 40MPa | Concrete Rectangular | 250 | 375 | 937.5 | 6850 | 0.64 | 1571.1 | G300E | 3752554.55 | 29.44 | G300E | 1178668.6 | 9.25
745 | Story15 | B9 | 40 MPa RC Beam (37.5 cm x 25 cm) | Beam | 40MPa | Concrete Rectangular | 250 | 375 | 937.5 | 4450 | 0.42 | 1020.64 | G300E | 1653810.71 | 12.98 | G300E | 1717822.77 | 13.48
746 | Story15 | B90 | 40 MPa RC Beam (37.5 cm x 25 cm) | Beam | 40MPa | Concrete Rectangular | 250 | 375 | 937.5 | 4450 | 0.42 | 1020.64 | G300E | 1254900 | 9.85 | G300E | 2012753.28 | 15.79
747 | Story15 | B91 | 40 MPa RC Beam (37.5 cm x 25 cm) | Beam | 40MPa | Concrete Rectangular | 250 | 375 | 937.5 | 4450 | 0.42 | 1020.64 | G300E | 1675573.33 | 13.15 | G300E | 1604634.77 | 12.59
748 | Story15 | B92 | 40 MPa RC Beam (37.5 cm x 25 cm) | Beam | 40MPa | Concrete Rectangular | 250 | 375 | 937.5 | 6850 | 0.64 | 1571.1 | G300E | 3441502.27 | 27 | G300E | 1716785.14 | 13.47
749 | Story15 | B93 | 40 MPa RC Beam (37.5 cm x 25 cm) | Beam | 40MPa | Concrete Rectangular | 250 | 375 | 937.5 | 4450 | 0.42 | 1020.64 | G300E | 1811785.71 | 14.22 | G300E | 1051553.28 | 8.25
750 | Story15 | B94 | 40 MPa RC Beam (37.5 cm x 25 cm) | Beam | 40MPa | Concrete Rectangular | 250 | 375 | 937.5 | 6850 | 0.64 | 1571.1 | G300E | 3538336.36 | 27.76 | G300E | 1166294.23 | 9.15
751 | Story15 | B95 | 40 MPa RC Beam (37.5 cm x 25 cm) | Beam | 40MPa | Concrete Rectangular | 250 | 375 | 937.5 | 4450 | 0.42 | 1020.64 | G300E | 1858510.71 | 14.58 | G300E | 1062689.8 | 8.34
752 | Story15 | B96 | 40 MPa RC Beam (37.5 cm x 25 cm) | Beam | 40MPa | Concrete Rectangular | 250 | 375 | 937.5 | 6850 | 0.64 | 1571.1 | G300E | 3093086.36 | 24.27 | G300E | 2233220.26 | 17.52
753 | Story15 | B97 | 40 MPa RC Beam (37.5 cm x 25 cm) | Beam | 40MPa | Concrete Rectangular | 250 | 375 | 937.5 | 4450 | 0.42 | 1020.64 | G300E | 1654764.29 | 12.98 | G300E | 1717822.77 | 13.48
754 | Story15 | B98 | 40 MPa RC Beam (37.5 cm x 25 cm) | Beam | 40MPa | Concrete Rectangular | 250 | 375 | 937.5 | 6850 | 0.64 | 1571.1 | G300E | 3344979.55 | 26.25 | G300E | 1166294.23 | 9.15
755 | Story15 | B99 | 40 MPa RC Beam (37.5 cm x 25 cm) | Beam | 40MPa | Concrete Rectangular | 250 | 375 | 937.5 | 4450 | 0.42 | 1020.64 | G300E | 1654128.57 | 12.98 | G300E | 1155851.34 | 9.07
756 | Story16 | B1 | 40 MPa RC Beam (37.5 cm x 25 cm) | Beam | 40MPa | Concrete Rectangular | 250 | 375 | 937.5 | 4450 | 0.42 | 1020.64 | G300E | 1254900 | 9.85 | G300E | 1665017.56 | 13.06
757 | Story16 | B10 | 40 MPa RC Beam (37.5 cm x 25 cm) | Beam | 40MPa | Concrete Rectangular | 250 | 375 | 937.5 | 6850 | 0.64 | 1571.1 | G300E | 3156293.18 | 24.77 | G300E | 2386762.62 | 18.73
758 | Story16 | B100 | 40 MPa RC Beam (37.5 cm x 25 cm) | Beam | 40MPa | Concrete Rectangular | 250 | 375 | 937.5 | 6850 | 0.64 | 1571.1 | G300E | 3377984.09 | 26.5 | G300E | 1166294.23 | 9.15
759 | Story16 | B101 | 40 MPa RC Beam (37.5 cm x 25 cm) | Beam | 40MPa | Concrete Rectangular | 250 | 375 | 937.5 | 4450 | 0.42 | 1020.64 | G300E | 1923671.43 | 15.09 | G300E | 266340.84 | 2.09
760 | Story16 | B102 | 40 MPa RC Beam (37.5 cm x 25 cm) | Beam | 40MPa | Concrete Rectangular | 250 | 375 | 937.5 | 6850 | 0.64 | 1571.1 | G300E | 3443059.09 | 27.02 | G300E | 1716785.14 | 13.47
761 | Story16 | B103 | 40 MPa RC Beam (37.5 cm x 25 cm) | Beam | 40MPa | Concrete Rectangular | 250 | 375 | 937.5 | 4450 | 0.42 | 1020.64 | G300E | 1773007.14 | 13.91 | G300E | 259278.46 | 2.03
762 | Story16 | B104 | 40 MPa RC Beam (37.5 cm x 25 cm) | Beam | 40MPa | Concrete Rectangular | 250 | 375 | 937.5 | 6850 | 0.64 | 1571.1 | G300E | 3935325 | 30.88 | G300E | 1322354.75 | 10.38
763 | Story16 | B105 | 40 MPa RC Beam (37.5 cm x 25 cm) | Beam | 40MPa | Concrete Rectangular | 250 | 375 | 937.5 | 4450 | 0.42 | 1020.64 | G300E | 1254900 | 9.85 | G300E | 1664063.99 | 13.06
764 | Story16 | B106 | 40 MPa RC Beam (37.5 cm x 25 cm) | Beam | 40MPa | Concrete Rectangular | 250 | 375 | 937.5 | 6850 | 0.64 | 1571.1 | G300E | 3310729.55 | 25.98 | G300E | 1922519.44 | 15.08
765 | Story16 | B107 | 40 MPa RC Beam (37.5 cm x 25 cm) | Beam | 40MPa | Concrete Rectangular | 250 | 375 | 937.5 | 6850 | 0.64 | 1571.1 | G300E | 3076584.09 | 24.14 | G300E | 2394235.35 | 18.79
766 | Story16 | B108 | 40 MPa RC Beam (37.5 cm x 25 cm) | Beam | 40MPa | Concrete Rectangular | 250 | 375 | 937.5 | 6850 | 0.64 | 1571.1 | G300E | 3156293.18 | 24.77 | G300E | 2387696.72 | 18.73
767 | Story16 | B109 | 40 MPa RC Beam (37.5 cm x 25 cm) | Beam | 40MPa | Concrete Rectangular | 250 | 375 | 937.5 | 6850 | 0.64 | 1571.1 | G300E | 2282918.18 | 17.91 | G300E | 2024720.66 | 15.89
768 | Story16 | B11 | 40 MPa RC Beam (37.5 cm x 25 cm) | Beam | 40MPa | Concrete Rectangular | 250 | 375 | 937.5 | 4450 | 0.42 | 1020.64 | G300E | 1923671.43 | 15.09 | G300E | 266327.73 | 2.09
769 | Story16 | B110 | 40 MPa RC Beam (37.5 cm x 25 cm) | Beam | 40MPa | Concrete Rectangular | 250 | 375 | 937.5 | 6850 | 0.64 | 1571.1 | G300E | 3156293.18 | 24.77 | G300E | 2386762.62 | 18.73
770 | Story16 | B111 | 40 MPa RC Beam (37.5 cm x 25 cm) | Beam | 40MPa | Concrete Rectangular | 250 | 375 | 937.5 | 6850 | 0.64 | 1571.1 | G300E | 3075338.64 | 24.13 | G300E | 2392367.17 | 18.77
771 | Story16 | B112 | 40 MPa RC Beam (37.5 cm x 25 cm) | Beam | 40MPa | Concrete Rectangular | 250 | 375 | 937.5 | 6850 | 0.64 | 1571.1 | G300E | 3309795.45 | 25.97 | G300E | 1922519.44 | 15.08
772 | Story16 | B12 | 40 MPa RC Beam (37.5 cm x 25 cm) | Beam | 40MPa | Concrete Rectangular | 250 | 375 | 937.5 | 6850 | 0.64 | 1571.1 | G300E | 3075338.64 | 24.13 | G300E | 2392367.17 | 18.77
773 | Story16 | B13 | 40 MPa RC Beam (37.5 cm x 25 cm) | Beam | 40MPa | Concrete Rectangular | 250 | 375 | 937.5 | 4450 | 0.42 | 1020.64 | G300E | 1773007.14 | 13.91 | G300E | 259268.92 | 2.03
774 | Story16 | B14 | 40 MPa RC Beam (37.5 cm x 25 cm) | Beam | 40MPa | Concrete Rectangular | 250 | 375 | 937.5 | 6850 | 0.64 | 1571.1 | G300E | 3309795.45 | 25.97 | G300E | 1922519.44 | 15.08
775 | Story16 | B15 | 40 MPa RC Beam (37.5 cm x 25 cm) | Beam | 40MPa | Concrete Rectangular | 250 | 375 | 937.5 | 4450 | 0.42 | 1020.64 | G300E | 1254900 | 9.85 | G300E | 1664063.99 | 13.06
776 | Story16 | B16 | 40 MPa RC Beam (37.5 cm x 25 cm) | Beam | 40MPa | Concrete Rectangular | 250 | 375 | 937.5 | 4450 | 0.42 | 1020.64 | G300E | 1254900 | 9.85 | G300E | 2332835.42 | 18.3
777 | Story16 | B17 | 40 MPa RC Beam (37.5 cm x 25 cm) | Beam | 40MPa | Concrete Rectangular | 250 | 375 | 937.5 | 6850 | 0.64 | 1571.1 | G300E | 3934390.91 | 30.87 | G300E | 1322397.95 | 10.38
778 | Story16 | B18 | 40 MPa RC Beam (37.5 cm x 25 cm) | Beam | 40MPa | Concrete Rectangular | 250 | 375 | 937.5 | 4450 | 0.42 | 1020.64 | G300E | 1665571.43 | 13.07 | G300E | 1051553.28 | 8.25
779 | Story16 | B19 | 40 MPa RC Beam (37.5 cm x 25 cm) | Beam | 40MPa | Concrete Rectangular | 250 | 375 | 937.5 | 6850 | 0.64 | 1571.1 | G300E | 3443993.18 | 27.02 | G300E | 1716785.14 | 13.47
780 | Story16 | B2 | 40 MPa RC Beam (37.5 cm x 25 cm) | Beam | 40MPa | Concrete Rectangular | 250 | 375 | 937.5 | 6850 | 0.64 | 1571.1 | G300E | 3311040.91 | 25.98 | G300E | 1922519.44 | 15.08
781 | Story16 | B20 | 40 MPa RC Beam (37.5 cm x 25 cm) | Beam | 40MPa | Concrete Rectangular | 250 | 375 | 937.5 | 4450 | 0.42 | 1020.64 | G300E | 1722467.86 | 13.52 | G300E | 208596.13 | 1.64
782 | Story16 | B21 | 40 MPa RC Beam (37.5 cm x 25 cm) | Beam | 40MPa | Concrete Rectangular | 250 | 375 | 937.5 | 6850 | 0.64 | 1571.1 | G300E | 3526608.33 | 27.67 | G300E | 2014617.82 | 15.81
783 | Story16 | B22 | 40 MPa RC Beam (37.5 cm x 25 cm) | Beam | 40MPa | Concrete Rectangular | 250 | 375 | 937.5 | 4450 | 0.42 | 1020.64 | G300E | 1866775 | 14.65 | G300E | 630074.71 | 4.94
784 | Story16 | B23 | 40 MPa RC Beam (37.5 cm x 25 cm) | Beam | 40MPa | Concrete Rectangular | 250 | 375 | 937.5 | 6850 | 0.64 | 1571.1 | G300E | 2866413.64 | 22.49 | G300E | 2131052.9 | 16.72
785 | Story16 | B24 | 40 MPa RC Beam (37.5 cm x 25 cm) | Beam | 40MPa | Concrete Rectangular | 250 | 375 | 937.5 | 4450 | 0.42 | 1020.64 | G300E | 1868046.43 | 14.66 | G300E | 630074.71 | 4.94
786 | Story16 | B25 | 40 MPa RC Beam (37.5 cm x 25 cm) | Beam | 40MPa | Concrete Rectangular | 250 | 375 | 937.5 | 6850 | 0.64 | 1571.1 | G300E | 3377984.09 | 26.5 | G300E | 1166294.23 | 9.15
787 | Story16 | B26 | 40 MPa RC Beam (37.5 cm x 25 cm) | Beam | 40MPa | Concrete Rectangular | 250 | 375 | 937.5 | 4450 | 0.42 | 1020.64 | G300E | 1712932.14 | 13.44 | G300E | 208596.13 | 1.64
788 | Story16 | B27 | 40 MPa RC Beam (37.5 cm x 25 cm) | Beam | 40MPa | Concrete Rectangular | 250 | 375 | 937.5 | 6850 | 0.64 | 1571.1 | G300E | 3443059.09 | 27.02 | G300E | 1716785.14 | 13.47
789 | Story16 | B28 | 40 MPa RC Beam (37.5 cm x 25 cm) | Beam | 40MPa | Concrete Rectangular | 250 | 375 | 937.5 | 4450 | 0.42 | 1020.64 | G300E | 1664300 | 13.06 | G300E | 1051553.28 | 8.25
790 | Story16 | B29 | 40 MPa RC Beam (37.5 cm x 25 cm) | Beam | 40MPa | Concrete Rectangular | 250 | 375 | 937.5 | 6850 | 0.64 | 1571.1 | G300E | 3935636.36 | 30.88 | G300E | 1322357.08 | 10.38
791 | Story16 | B3 | 40 MPa RC Beam (37.5 cm x 25 cm) | Beam | 40MPa | Concrete Rectangular | 250 | 375 | 937.5 | 4450 | 0.42 | 1020.64 | G300E | 1776503.57 | 13.94 | G300E | 260400.09 | 2.04
792 | Story16 | B30 | 40 MPa RC Beam (37.5 cm x 25 cm) | Beam | 40MPa | Concrete Rectangular | 250 | 375 | 937.5 | 4450 | 0.42 | 1020.64 | G300E | 1254900 | 9.85 | G300E | 2331881.85 | 18.3
793 | Story16 | B31 | 40 MPa RC Beam (37.5 cm x 25 cm) | Beam | 40MPa | Concrete Rectangular | 250 | 375 | 937.5 | 4450 | 0.42 | 1020.64 | G300E | 1254900 | 9.85 | G300E | 2352860.42 | 18.46
794 | Story16 | B32 | 40 MPa RC Beam (37.5 cm x 25 cm) | Beam | 40MPa | Concrete Rectangular | 250 | 375 | 937.5 | 6850 | 0.64 | 1571.1 | G300E | 3859663.64 | 30.28 | G300E | 782863.93 | 6.14
795 | Story16 | B33 | 40 MPa RC Beam (37.5 cm x 25 cm) | Beam | 40MPa | Concrete Rectangular | 250 | 375 | 937.5 | 4450 | 0.42 | 1020.64 | G300E | 1580703.57 | 12.4 | G300E | 1051553.28 | 8.25
796 | Story16 | B34 | 40 MPa RC Beam (37.5 cm x 25 cm) | Beam | 40MPa | Concrete Rectangular | 250 | 375 | 937.5 | 6850 | 0.64 | 1571.1 | G300E | 3624584.09 | 28.44 | G300E | 1166294.23 | 9.15
797 | Story16 | B35 | 40 MPa RC Beam (37.5 cm x 25 cm) | Beam | 40MPa | Concrete Rectangular | 250 | 375 | 937.5 | 4450 | 0.42 | 1020.64 | G300E | 1581657.14 | 12.41 | G300E | 1051553.28 | 8.25
798 | Story16 | B36 | 40 MPa RC Beam (37.5 cm x 25 cm) | Beam | 40MPa | Concrete Rectangular | 250 | 375 | 937.5 | 6850 | 0.64 | 1571.1 | G300E | 2952972.73 | 23.17 | G300E | 1200350.02 | 9.42
799 | Story16 | B37 | 40 MPa RC Beam (37.5 cm x 25 cm) | Beam | 40MPa | Concrete Rectangular | 250 | 375 | 937.5 | 4800 | 0.45 | 1100.92 | G300E | 2010880 | 15.78 | G300E | 1942282.8 | 15.24
800 | Story16 | B38 | 40 MPa RC Beam (37.5 cm x 25 cm) | Beam | 40MPa | Concrete Rectangular | 250 | 375 | 937.5 | 6850 | 0.64 | 1571.1 | G300E | 2744981.82 | 21.54 | G300E | 2131052.9 | 16.72
801 | Story16 | B39 | 40 MPa RC Beam (37.5 cm x 25 cm) | Beam | 40MPa | Concrete Rectangular | 250 | 375 | 937.5 | 4800 | 0.45 | 1100.92 | G300E | 2078080 | 16.31 | G300E | 1835843.2 | 14.4
802 | Story16 | B4 | 40 MPa RC Beam (37.5 cm x 25 cm) | Beam | 40MPa | Concrete Rectangular | 250 | 375 | 937.5 | 6850 | 0.64 | 1571.1 | G300E | 3025782 | 23.74 | G300E | 2581153.3 | 20.25
803 | Story16 | B40 | 40 MPa RC Beam (37.5 cm x 25 cm) | Beam | 40MPa | Concrete Rectangular | 250 | 375 | 937.5 | 6850 | 0.64 | 1571.1 | G300E | 3529929.55 | 27.7 | G300E | 1166294.23 | 9.15
804 | Story16 | B41 | 40 MPa RC Beam (37.5 cm x 25 cm) | Beam | 40MPa | Concrete Rectangular | 250 | 375 | 937.5 | 4450 | 0.42 | 1020.64 | G300E | 1580703.57 | 12.4 | G300E | 1051553.28 | 8.25
805 | Story16 | B42 | 40 MPa RC Beam (37.5 cm x 25 cm) | Beam | 40MPa | Concrete Rectangular | 250 | 375 | 937.5 | 6850 | 0.64 | 1571.1 | G300E | 3622404.55 | 28.42 | G300E | 1166294.23 | 9.15
806 | Story16 | B43 | 40 MPa RC Beam (37.5 cm x 25 cm) | Beam | 40MPa | Concrete Rectangular | 250 | 375 | 937.5 | 4450 | 0.42 | 1020.64 | G300E | 1581339.29 | 12.41 | G300E | 1051553.28 | 8.25
807 | Story16 | B44 | 40 MPa RC Beam (37.5 cm x 25 cm) | Beam | 40MPa | Concrete Rectangular | 250 | 375 | 937.5 | 6850 | 0.64 | 1571.1 | G300E | 3857484.09 | 30.27 | G300E | 782717.97 | 6.14
808 | Story16 | B45 | 40 MPa RC Beam (37.5 cm x 25 cm) | Beam | 40MPa | Concrete Rectangular | 250 | 375 | 937.5 | 4450 | 0.42 | 1020.64 | G300E | 1254900 | 9.85 | G300E | 2351906.85 | 18.45
809 | Story16 | B46 | 40 MPa RC Beam (37.5 cm x 25 cm) | Beam | 40MPa | Concrete Rectangular | 250 | 375 | 937.5 | 4450 | 0.42 | 1020.64 | G300E | 1971985.71 | 15.47 | G300E | 1984700 | 15.57
810 | Story16 | B47 | 40 MPa RC Beam (37.5 cm x 25 cm) | Beam | 40MPa | Concrete Rectangular | 250 | 375 | 937.5 | 6850 | 0.64 | 1571.1 | G300E | 3666929.55 | 28.77 | G300E | 760310.3 | 5.97
811 | Story16 | B48 | 40 MPa RC Beam (37.5 cm x 25 cm) | Beam | 40MPa | Concrete Rectangular | 250 | 375 | 937.5 | 4450 | 0.42 | 1020.64 | G300E | 1619800 | 12.71 | G300E | 1051553.28 | 8.25
812 | Story16 | B49 | 40 MPa RC Beam (37.5 cm x 25 cm) | Beam | 40MPa | Concrete Rectangular | 250 | 375 | 937.5 | 6850 | 0.64 | 1571.1 | G300E | 3792097.73 | 29.75 | G300E | 753426.05 | 5.91
813 | Story16 | B5 | 40 MPa RC Beam (37.5 cm x 25 cm) | Beam | 40MPa | Concrete Rectangular | 250 | 375 | 937.5 | 4450 | 0.42 | 1020.64 | G300E | 1879994.12 | 14.75 | G300E | 260040.33 | 2.04
814 | Story16 | B50 | 40 MPa RC Beam (37.5 cm x 25 cm) | Beam | 40MPa | Concrete Rectangular | 250 | 375 | 937.5 | 4450 | 0.42 | 1020.64 | G300E | 1576571.43 | 12.37 | G300E | 1051553.28 | 8.25
815 | Story16 | B51 | 40 MPa RC Beam (37.5 cm x 25 cm) | Beam | 40MPa | Concrete Rectangular | 250 | 375 | 937.5 | 7200 | 0.68 | 1651.38 | G300E | 4369773.91 | 34.29 | G300E | 2452113 | 19.24
816 | Story16 | B55 | 40 MPa RC Beam (37.5 cm x 25 cm) | Beam | 40MPa | Concrete Rectangular | 250 | 375 | 937.5 | 6850 | 0.64 | 1571.1 | G300E | 4153780.43 | 32.59 | G300E | 2332913.06 | 18.3
817 | Story16 | B56 | 40 MPa RC Beam (37.5 cm x 25 cm) | Beam | 40MPa | Concrete Rectangular | 250 | 375 | 937.5 | 4450 | 0.42 | 1020.64 | G300E | 1577207.14 | 12.38 | G300E | 1051553.28 | 8.25
818 | Story16 | B57 | 40 MPa RC Beam (37.5 cm x 25 cm) | Beam | 40MPa | Concrete Rectangular | 250 | 375 | 937.5 | 6850 | 0.64 | 1571.1 | G300E | 3791163.64 | 29.75 | G300E | 340557.87 | 2.67
819 | Story16 | B58 | 40 MPa RC Beam (37.5 cm x 25 cm) | Beam | 40MPa | Concrete Rectangular | 250 | 375 | 937.5 | 4450 | 0.42 | 1020.64 | G300E | 1619800 | 12.71 | G300E | 1051553.28 | 8.25
820 | Story16 | B59 | 40 MPa RC Beam (37.5 cm x 25 cm) | Beam | 40MPa | Concrete Rectangular | 250 | 375 | 937.5 | 6850 | 0.64 | 1571.1 | G300E | 3665995.45 | 28.76 | G300E | 760267.1 | 5.97
821 | Story16 | B6 | 40 MPa RC Beam (37.5 cm x 25 cm) | Beam | 40MPa | Concrete Rectangular | 250 | 375 | 937.5 | 6850 | 0.64 | 1571.1 | G300E | 3130450 | 24.56 | G300E | 2381158.08 | 18.68
822 | Story16 | B60 | 40 MPa RC Beam (37.5 cm x 25 cm) | Beam | 40MPa | Concrete Rectangular | 250 | 375 | 937.5 | 4450 | 0.42 | 1020.64 | G300E | 1792714.29 | 14.07 | G300E | 1984700 | 15.57
823 | Story16 | B61 | 40 MPa RC Beam (37.5 cm x 25 cm) | Beam | 40MPa | Concrete Rectangular | 250 | 375 | 937.5 | 4450 | 0.42 | 1020.64 | G300E | 1254900 | 9.85 | G300E | 2352860.42 | 18.46
824 | Story16 | B62 | 40 MPa RC Beam (37.5 cm x 25 cm) | Beam | 40MPa | Concrete Rectangular | 250 | 375 | 937.5 | 6850 | 0.64 | 1571.1 | G300E | 3666929.55 | 28.77 | G300E | 760307.97 | 5.97
825 | Story16 | B63 | 40 MPa RC Beam (37.5 cm x 25 cm) | Beam | 40MPa | Concrete Rectangular | 250 | 375 | 937.5 | 4450 | 0.42 | 1020.64 | G300E | 1580703.57 | 12.4 | G300E | 1051553.28 | 8.25
826 | Story16 | B64 | 40 MPa RC Beam (37.5 cm x 25 cm) | Beam | 40MPa | Concrete Rectangular | 250 | 375 | 937.5 | 6850 | 0.64 | 1571.1 | G300E | 3792097.73 | 29.75 | G300E | 753426.05 | 5.91
827 | Story16 | B65 | 40 MPa RC Beam (37.5 cm x 25 cm) | Beam | 40MPa | Concrete Rectangular | 250 | 375 | 937.5 | 4450 | 0.42 | 1020.64 | G300E | 1581339.29 | 12.41 | G300E | 1051553.28 | 8.25
828 | Story16 | B66 | 40 MPa RC Beam (37.5 cm x 25 cm) | Beam | 40MPa | Concrete Rectangular | 250 | 375 | 937.5 | 7200 | 0.68 | 1651.38 | G300E | 4371339.13 | 34.3 | G300E | 2452113 | 19.24
829 | Story16 | B67 | 40 MPa RC Beam (37.5 cm x 25 cm) | Beam | 40MPa | Concrete Rectangular | 250 | 375 | 937.5 | 4450 | 0.42 | 1020.64 | G300E | 1930113.33 | 15.14 | G300E | 1701979.63 | 13.35
830 | Story16 | B69 | 40 MPa RC Beam (37.5 cm x 25 cm) | Beam | 40MPa | Concrete Rectangular | 250 | 375 | 937.5 | 4450 | 0.42 | 1020.64 | G300E | 1928630 | 15.13 | G300E | 1701979.63 | 13.35
831 | Story16 | B7 | 40 MPa RC Beam (37.5 cm x 25 cm) | Beam | 40MPa | Concrete Rectangular | 250 | 375 | 937.5 | 4450 | 0.42 | 1020.64 | G300E | 1877264.29 | 14.73 | G300E | 1086452.8 | 8.52
832 | Story16 | B70 | 40 MPa RC Beam (37.5 cm x 25 cm) | Beam | 40MPa | Concrete Rectangular | 250 | 375 | 937.5 | 6850 | 0.64 | 1571.1 | G300E | 4156163.04 | 32.61 | G300E | 2332913.06 | 18.3
833 | Story16 | B71 | 40 MPa RC Beam (37.5 cm x 25 cm) | Beam | 40MPa | Concrete Rectangular | 250 | 375 | 937.5 | 4450 | 0.42 | 1020.64 | G300E | 1580703.57 | 12.4 | G300E | 1051553.28 | 8.25
834 | Story16 | B72 | 40 MPa RC Beam (37.5 cm x 25 cm) | Beam | 40MPa | Concrete Rectangular | 250 | 375 | 937.5 | 6850 | 0.64 | 1571.1 | G300E | 3790852.27 | 29.74 | G300E | 340557.87 | 2.67
835 | Story16 | B73 | 40 MPa RC Beam (37.5 cm x 25 cm) | Beam | 40MPa | Concrete Rectangular | 250 | 375 | 937.5 | 4450 | 0.42 | 1020.64 | G300E | 1581339.29 | 12.41 | G300E | 1051553.28 | 8.25
836 | Story16 | B74 | 40 MPa RC Beam (37.5 cm x 25 cm) | Beam | 40MPa | Concrete Rectangular | 250 | 375 | 937.5 | 6850 | 0.64 | 1571.1 | G300E | 3665995.45 | 28.76 | G300E | 760267.1 | 5.97
837 | Story16 | B75 | 40 MPa RC Beam (37.5 cm x 25 cm) | Beam | 40MPa | Concrete Rectangular | 250 | 375 | 937.5 | 4450 | 0.42 | 1020.64 | G300E | 1254900 | 9.85 | G300E | 2351906.85 | 18.45
838 | Story16 | B76 | 40 MPa RC Beam (37.5 cm x 25 cm) | Beam | 40MPa | Concrete Rectangular | 250 | 375 | 937.5 | 4450 | 0.42 | 1020.64 | G300E | 1254900 | 9.85 | G300E | 2332835.42 | 18.3
839 | Story16 | B77 | 40 MPa RC Beam (37.5 cm x 25 cm) | Beam | 40MPa | Concrete Rectangular | 250 | 375 | 937.5 | 6850 | 0.64 | 1571.1 | G300E | 3859663.64 | 30.28 | G300E | 782866.26 | 6.14
840 | Story16 | B78 | 40 MPa RC Beam (37.5 cm x 25 cm) | Beam | 40MPa | Concrete Rectangular | 250 | 375 | 937.5 | 4450 | 0.42 | 1020.64 | G300E | 1665571.43 | 13.07 | G300E | 1051553.28 | 8.25
841 | Story16 | B79 | 40 MPa RC Beam (37.5 cm x 25 cm) | Beam | 40MPa | Concrete Rectangular | 250 | 375 | 937.5 | 6850 | 0.64 | 1571.1 | G300E | 3624584.09 | 28.44 | G300E | 1166294.23 | 9.15
842 | Story16 | B8 | 40 MPa RC Beam (37.5 cm x 25 cm) | Beam | 40MPa | Concrete Rectangular | 250 | 375 | 937.5 | 6850 | 0.64 | 1571.1 | G300E | 2282918.18 | 17.91 | G300E | 2024720.66 | 15.89
843 | Story16 | B80 | 40 MPa RC Beam (37.5 cm x 25 cm) | Beam | 40MPa | Concrete Rectangular | 250 | 375 | 937.5 | 4450 | 0.42 | 1020.64 | G300E | 1713885.71 | 13.45 | G300E | 208596.13 | 1.64
844 | Story16 | B81 | 40 MPa RC Beam (37.5 cm x 25 cm) | Beam | 40MPa | Concrete Rectangular | 250 | 375 | 937.5 | 6850 | 0.64 | 1571.1 | G300E | 3530863.64 | 27.7 | G300E | 1166294.23 | 9.15
845 | Story16 | B82 | 40 MPa RC Beam (37.5 cm x 25 cm) | Beam | 40MPa | Concrete Rectangular | 250 | 375 | 937.5 | 4450 | 0.42 | 1020.64 | G300E | 1870589.29 | 14.68 | G300E | 630074.71 | 4.94
846 | Story16 | B83 | 40 MPa RC Beam (37.5 cm x 25 cm) | Beam | 40MPa | Concrete Rectangular | 250 | 375 | 937.5 | 6850 | 0.64 | 1571.1 | G300E | 2747161.36 | 21.56 | G300E | 2131052.9 | 16.72
847 | Story16 | B84 | 40 MPa RC Beam (37.5 cm x 25 cm) | Beam | 40MPa | Concrete Rectangular | 250 | 375 | 937.5 | 4450 | 0.42 | 1020.64 | G300E | 1869635.71 | 14.67 | G300E | 630074.71 | 4.94
848 | Story16 | B85 | 40 MPa RC Beam (37.5 cm x 25 cm) | Beam | 40MPa | Concrete Rectangular | 250 | 375 | 937.5 | 6850 | 0.64 | 1571.1 | G300E | 3530240.91 | 27.7 | G300E | 1166294.23 | 9.15
849 | Story16 | B86 | 40 MPa RC Beam (37.5 cm x 25 cm) | Beam | 40MPa | Concrete Rectangular | 250 | 375 | 937.5 | 4450 | 0.42 | 1020.64 | G300E | 1712932.14 | 13.44 | G300E | 208596.13 | 1.64
850 | Story16 | B87 | 40 MPa RC Beam (37.5 cm x 25 cm) | Beam | 40MPa | Concrete Rectangular | 250 | 375 | 937.5 | 6850 | 0.64 | 1571.1 | G300E | 3622404.55 | 28.42 | G300E | 1166294.23 | 9.15
851 | Story16 | B88 | 40 MPa RC Beam (37.5 cm x 25 cm) | Beam | 40MPa | Concrete Rectangular | 250 | 375 | 937.5 | 4450 | 0.42 | 1020.64 | G300E | 1664300 | 13.06 | G300E | 1051553.28 | 8.25
852 | Story16 | B89 | 40 MPa RC Beam (37.5 cm x 25 cm) | Beam | 40MPa | Concrete Rectangular | 250 | 375 | 937.5 | 6850 | 0.64 | 1571.1 | G300E | 3857484.09 | 30.27 | G300E | 782726.15 | 6.14
853 | Story16 | B9 | 40 MPa RC Beam (37.5 cm x 25 cm) | Beam | 40MPa | Concrete Rectangular | 250 | 375 | 937.5 | 4450 | 0.42 | 1020.64 | G300E | 1879489.29 | 14.75 | G300E | 1086331.22 | 8.52
854 | Story16 | B90 | 40 MPa RC Beam (37.5 cm x 25 cm) | Beam | 40MPa | Concrete Rectangular | 250 | 375 | 937.5 | 4450 | 0.42 | 1020.64 | G300E | 1254900 | 9.85 | G300E | 2331881.85 | 18.3
855 | Story16 | B91 | 40 MPa RC Beam (37.5 cm x 25 cm) | Beam | 40MPa | Concrete Rectangular | 250 | 375 | 937.5 | 4450 | 0.42 | 1020.64 | G300E | 1254900 | 9.85 | G300E | 1665017.56 | 13.06
856 | Story16 | B92 | 40 MPa RC Beam (37.5 cm x 25 cm) | Beam | 40MPa | Concrete Rectangular | 250 | 375 | 937.5 | 6850 | 0.64 | 1571.1 | G300E | 3934390.91 | 30.87 | G300E | 1322403.79 | 10.38
857 | Story16 | B93 | 40 MPa RC Beam (37.5 cm x 25 cm) | Beam | 40MPa | Concrete Rectangular | 250 | 375 | 937.5 | 4450 | 0.42 | 1020.64 | G300E | 1777775 | 13.95 | G300E | 259719.48 | 2.04
858 | Story16 | B94 | 40 MPa RC Beam (37.5 cm x 25 cm) | Beam | 40MPa | Concrete Rectangular | 250 | 375 | 937.5 | 6850 | 0.64 | 1571.1 | G300E | 3442436.36 | 27.01 | G300E | 1716785.14 | 13.47
859 | Story16 | B95 | 40 MPa RC Beam (37.5 cm x 25 cm) | Beam | 40MPa | Concrete Rectangular | 250 | 375 | 937.5 | 4450 | 0.42 | 1020.64 | G300E | 1926850 | 15.12 | G300E | 266686.51 | 2.09
860 | Story16 | B96 | 40 MPa RC Beam (37.5 cm x 25 cm) | Beam | 40MPa | Concrete Rectangular | 250 | 375 | 937.5 | 6850 | 0.64 | 1571.1 | G300E | 3377984.09 | 26.5 | G300E | 1166294.23 | 9.15
861 | Story16 | B97 | 40 MPa RC Beam (37.5 cm x 25 cm) | Beam | 40MPa | Concrete Rectangular | 250 | 375 | 937.5 | 4450 | 0.42 | 1020.64 | G300E | 1881078.57 | 14.76 | G300E | 1086431.34 | 8.52
862 | Story16 | B98 | 40 MPa RC Beam (37.5 cm x 25 cm) | Beam | 40MPa | Concrete Rectangular | 250 | 375 | 937.5 | 6850 | 0.64 | 1571.1 | G300E | 2866725 | 22.49 | G300E | 2131052.9 | 16.72
863 | Story16 | B99 | 40 MPa RC Beam (37.5 cm x 25 cm) | Beam | 40MPa | Concrete Rectangular | 250 | 375 | 937.5 | 4450 | 0.42 | 1020.64 | G300E | 1879807.14 | 14.75 | G300E | 1086358.63 | 8.52
864 | Story17 | B1 | 40 MPa RC Beam (40 cm x 25 cm) | Beam | 40MPa | Concrete Rectangular | 250 | 400 | 1000 | 4450 | 0.44 | 1088.69 | G300E | 1956516.67 | 15.35 | G300E | 1721855.71 | 13.51
865 | Story17 | B10 | 40 MPa RC Beam (40 cm x 25 cm) | Beam | 40MPa | Concrete Rectangular | 250 | 400 | 1000 | 6850 | 0.68 | 1675.84 | G300E | 2691752.17 | 21.12 | G300E | 2887112.98 | 22.65
866 | Story17 | B100 | 40 MPa RC Beam (40 cm x 25 cm) | Beam | 40MPa | Concrete Rectangular | 250 | 400 | 1000 | 6850 | 0.68 | 1675.84 | G300E | 3311975 | 25.99 | G300E | 2422206.08 | 19.01
867 | Story17 | B101 | 40 MPa RC Beam (40 cm x 25 cm) | Beam | 40MPa | Concrete Rectangular | 250 | 400 | 1000 | 4450 | 0.44 | 1088.69 | G300E | 2115657.14 | 16.6 | G300E | 724620.2 | 5.69
868 | Story17 | B102 | 40 MPa RC Beam (40 cm x 25 cm) | Beam | 40MPa | Concrete Rectangular | 250 | 400 | 1000 | 6850 | 0.68 | 1675.84 | G300E | 3661013.64 | 28.73 | G300E | 1880641.35 | 14.76
869 | Story17 | B103 | 40 MPa RC Beam (40 cm x 25 cm) | Beam | 40MPa | Concrete Rectangular | 250 | 400 | 1000 | 4450 | 0.44 | 1088.69 | G300E | 1869953.57 | 14.67 | G300E | 1144500.59 | 8.98
870 | Story17 | B104 | 40 MPa RC Beam (40 cm x 25 cm) | Beam | 40MPa | Concrete Rectangular | 250 | 400 | 1000 | 6850 | 0.68 | 1675.84 | G300E | 3487895.45 | 27.37 | G300E | 2530352.64 | 19.85
871 | Story17 | B105 | 40 MPa RC Beam (40 cm x 25 cm) | Beam | 40MPa | Concrete Rectangular | 250 | 400 | 1000 | 4450 | 0.44 | 1088.69 | G300E | 1955330 | 15.34 | G300E | 1721855.71 | 13.51
872 | Story17 | B106 | 40 MPa RC Beam (40 cm x 25 cm) | Beam | 40MPa | Concrete Rectangular | 250 | 400 | 1000 | 6850 | 0.68 | 1675.84 | G300E | 2737915.22 | 21.48 | G300E | 2903608.97 | 22.78
873 | Story17 | B107 | 40 MPa RC Beam (40 cm x 25 cm) | Beam | 40MPa | Concrete Rectangular | 250 | 400 | 1000 | 6850 | 0.68 | 1675.84 | G300E | 3296718.18 | 25.87 | G300E | 2519248.16 | 19.77
874 | Story17 | B108 | 40 MPa RC Beam (40 cm x 25 cm) | Beam | 40MPa | Concrete Rectangular | 250 | 400 | 1000 | 6850 | 0.68 | 1675.84 | G300E | 2890104.35 | 22.68 | G300E | 2883157.85 | 22.62
875 | Story17 | B109 | 40 MPa RC Beam (40 cm x 25 cm) | Beam | 40MPa | Concrete Rectangular | 250 | 400 | 1000 | 6850 | 0.68 | 1675.84 | G300E | 3314154.55 | 26 | G300E | 2467873.16 | 19.36
876 | Story17 | B11 | 40 MPa RC Beam (40 cm x 25 cm) | Beam | 40MPa | Concrete Rectangular | 250 | 400 | 1000 | 4450 | 0.44 | 1088.69 | G300E | 2115657.14 | 16.6 | G300E | 724611.3 | 5.69
877 | Story17 | B110 | 40 MPa RC Beam (40 cm x 25 cm) | Beam | 40MPa | Concrete Rectangular | 250 | 400 | 1000 | 6850 | 0.68 | 1675.84 | G300E | 2691752.17 | 21.12 | G300E | 2887111.79 | 22.65
878 | Story17 | B111 | 40 MPa RC Beam (40 cm x 25 cm) | Beam | 40MPa | Concrete Rectangular | 250 | 400 | 1000 | 6850 | 0.68 | 1675.84 | G300E | 3297340.91 | 25.87 | G300E | 2517379.98 | 19.75
879 | Story17 | B112 | 40 MPa RC Beam (40 cm x 25 cm) | Beam | 40MPa | Concrete Rectangular | 250 | 400 | 1000 | 6850 | 0.68 | 1675.84 | G300E | 2643504.35 | 20.74 | G300E | 2868862.2 | 22.51
880 | Story17 | B12 | 40 MPa RC Beam (40 cm x 25 cm) | Beam | 40MPa | Concrete Rectangular | 250 | 400 | 1000 | 6850 | 0.68 | 1675.84 | G300E | 3297340.91 | 25.87 | G300E | 2517379.98 | 19.75
881 | Story17 | B13 | 40 MPa RC Beam (40 cm x 25 cm) | Beam | 40MPa | Concrete Rectangular | 250 | 400 | 1000 | 4450 | 0.44 | 1088.69 | G300E | 1869635.71 | 14.67 | G300E | 1144500.59 | 8.98
882 | Story17 | B14 | 40 MPa RC Beam (40 cm x 25 cm) | Beam | 40MPa | Concrete Rectangular | 250 | 400 | 1000 | 6850 | 0.68 | 1675.84 | G300E | 2643206.52 | 20.74 | G300E | 2868862.2 | 22.51
883 | Story17 | B15 | 40 MPa RC Beam (40 cm x 25 cm) | Beam | 40MPa | Concrete Rectangular | 250 | 400 | 1000 | 4450 | 0.44 | 1088.69 | G300E | 1956220 | 15.35 | G300E | 1721855.71 | 13.51
884 | Story17 | B16 | 40 MPa RC Beam (40 cm x 25 cm) | Beam | 40MPa | Concrete Rectangular | 250 | 400 | 1000 | 4450 | 0.44 | 1088.69 | G300E | 1326100 | 10.41 | G300E | 2253291.83 | 17.68
885 | Story17 | B17 | 40 MPa RC Beam (40 cm x 25 cm) | Beam | 40MPa | Concrete Rectangular | 250 | 400 | 1000 | 6850 | 0.68 | 1675.84 | G300E | 3485093.18 | 27.35 | G300E | 2530352.64 | 19.85
886 | Story17 | B18 | 40 MPa RC Beam (40 cm x 25 cm) | Beam | 40MPa | Concrete Rectangular | 250 | 400 | 1000 | 4450 | 0.44 | 1088.69 | G300E | 1736135.71 | 13.62 | G300E | 1107416.83 | 8.69
887 | Story17 | B19 | 40 MPa RC Beam (40 cm x 25 cm) | Beam | 40MPa | Concrete Rectangular | 250 | 400 | 1000 | 6850 | 0.68 | 1675.84 | G300E | 3662259.09 | 28.74 | G300E | 1880641.35 | 14.76
888 | Story17 | B2 | 40 MPa RC Beam (40 cm x 25 cm) | Beam | 40MPa | Concrete Rectangular | 250 | 400 | 1000 | 6850 | 0.68 | 1675.84 | G300E | 2737319.57 | 21.48 | G300E | 2903608.97 | 22.78
889 | Story17 | B20 | 40 MPa RC Beam (40 cm x 25 cm) | Beam | 40MPa | Concrete Rectangular | 250 | 400 | 1000 | 4450 | 0.44 | 1088.69 | G300E | 1777139.29 | 13.94 | G300E | 222502.54 | 1.75
890 | Story17 | B21 | 40 MPa RC Beam (40 cm x 25 cm) | Beam | 40MPa | Concrete Rectangular | 250 | 400 | 1000 | 6850 | 0.68 | 1675.84 | G300E | 3291995.83 | 25.83 | G300E | 2154520.22 | 16.91
891 | Story17 | B22 | 40 MPa RC Beam (40 cm x 25 cm) | Beam | 40MPa | Concrete Rectangular | 250 | 400 | 1000 | 4450 | 0.44 | 1088.69 | G300E | 1907142.86 | 14.96 | G300E | 664959.69 | 5.22
892 | Story17 | B23 | 40 MPa RC Beam (40 cm x 25 cm) | Beam | 40MPa | Concrete Rectangular | 250 | 400 | 1000 | 6850 | 0.68 | 1675.84 | G300E | 3449286.36 | 27.06 | G300E | 1302750.44 | 10.22
893 | Story17 | B24 | 40 MPa RC Beam (40 cm x 25 cm) | Beam | 40MPa | Concrete Rectangular | 250 | 400 | 1000 | 4450 | 0.44 | 1088.69 | G300E | 1905553.57 | 14.95 | G300E | 664959.69 | 5.22
894 | Story17 | B25 | 40 MPa RC Beam (40 cm x 25 cm) | Beam | 40MPa | Concrete Rectangular | 250 | 400 | 1000 | 6850 | 0.68 | 1675.84 | G300E | 3311663.64 | 25.98 | G300E | 2422206.08 | 19.01
895 | Story17 | B26 | 40 MPa RC Beam (40 cm x 25 cm) | Beam | 40MPa | Concrete Rectangular | 250 | 400 | 1000 | 4450 | 0.44 | 1088.69 | G300E | 1772053.57 | 13.9 | G300E | 664959.69 | 5.22
896 | Story17 | B27 | 40 MPa RC Beam (40 cm x 25 cm) | Beam | 40MPa | Concrete Rectangular | 250 | 400 | 1000 | 6850 | 0.68 | 1675.84 | G300E | 3661013.64 | 28.73 | G300E | 1880641.35 | 14.76
897 | Story17 | B28 | 40 MPa RC Beam (40 cm x 25 cm) | Beam | 40MPa | Concrete Rectangular | 250 | 400 | 1000 | 4450 | 0.44 | 1088.69 | G300E | 1734864.29 | 13.61 | G300E | 1107416.83 | 8.69
898 | Story17 | B29 | 40 MPa RC Beam (40 cm x 25 cm) | Beam | 40MPa | Concrete Rectangular | 250 | 400 | 1000 | 6850 | 0.68 | 1675.84 | G300E | 3487895.45 | 27.37 | G300E | 2530352.64 | 19.85
899 | Story17 | B3 | 40 MPa RC Beam (40 cm x 25 cm) | Beam | 40MPa | Concrete Rectangular | 250 | 400 | 1000 | 4450 | 0.44 | 1088.69 | G300E | 1874403.57 | 14.71 | G300E | 1144500.59 | 8.98
900 | Story17 | B30 | 40 MPa RC Beam (40 cm x 25 cm) | Beam | 40MPa | Concrete Rectangular | 250 | 400 | 1000 | 4450 | 0.44 | 1088.69 | G300E | 1326100 | 10.41 | G300E | 2251384.69 | 17.67
901 | Story17 | B31 | 40 MPa RC Beam (40 cm x 25 cm) | Beam | 40MPa | Concrete Rectangular | 250 | 400 | 1000 | 4450 | 0.44 | 1088.69 | G300E | 1992487.5 | 15.63 | G300E | 1142910.19 | 8.97
902 | Story17 | B32 | 40 MPa RC Beam (40 cm x 25 cm) | Beam | 40MPa | Concrete Rectangular | 250 | 400 | 1000 | 6850 | 0.68 | 1675.84 | G300E | 3901075 | 30.61 | G300E | 1249244.46 | 9.8
903 | Story17 | B33 | 40 MPa RC Beam (40 cm x 25 cm) | Beam | 40MPa | Concrete Rectangular | 250 | 400 | 1000 | 4450 | 0.44 | 1088.69 | G300E | 1599775 | 12.55 | G300E | 1107416.83 | 8.69
904 | Story17 | B34 | 40 MPa RC Beam (40 cm x 25 cm) | Beam | 40MPa | Concrete Rectangular | 250 | 400 | 1000 | 6850 | 0.68 | 1675.84 | G300E | 3798325 | 29.8 | G300E | 1302750.44 | 10.22
905 | Story17 | B35 | 40 MPa RC Beam (40 cm x 25 cm) | Beam | 40MPa | Concrete Rectangular | 250 | 400 | 1000 | 4450 | 0.44 | 1088.69 | G300E | 1620753.57 | 12.72 | G300E | 1107416.83 | 8.69
906 | Story17 | B36 | 40 MPa RC Beam (40 cm x 25 cm) | Beam | 40MPa | Concrete Rectangular | 250 | 400 | 1000 | 6850 | 0.68 | 1675.84 | G300E | 3085613.64 | 24.21 | G300E | 2169586.8 | 17.02
907 | Story17 | B37 | 40 MPa RC Beam (40 cm x 25 cm) | Beam | 40MPa | Concrete Rectangular | 250 | 400 | 1000 | 4800 | 0.48 | 1174.31 | G300E | 2182720 | 17.13 | G300E | 2005762.56 | 15.74
908 | Story17 | B38 | 40 MPa RC Beam (40 cm x 25 cm) | Beam | 40MPa | Concrete Rectangular | 250 | 400 | 1000 | 6850 | 0.68 | 1675.84 | G300E | 2866102.27 | 22.49 | G300E | 2313227.56 | 18.15
909 | Story17 | B39 | 40 MPa RC Beam (40 cm x 25 cm) | Beam | 40MPa | Concrete Rectangular | 250 | 400 | 1000 | 4800 | 0.48 | 1174.31 | G300E | 2254400 | 17.69 | G300E | 1931950.08 | 15.16
910 | Story17 | B4 | 40 MPa RC Beam (40 cm x 25 cm) | Beam | 40MPa | Concrete Rectangular | 250 | 400 | 1000 | 6850 | 0.68 | 1675.84 | G300E | 3396504 | 26.65 | G300E | 2744663.48 | 21.54
911 | Story17 | B40 | 40 MPa RC Beam (40 cm x 25 cm) | Beam | 40MPa | Concrete Rectangular | 250 | 400 | 1000 | 6850 | 0.68 | 1675.84 | G300E | 3665061.36 | 28.76 | G300E | 2025114.07 | 15.89
912 | Story17 | B41 | 40 MPa RC Beam (40 cm x 25 cm) | Beam | 40MPa | Concrete Rectangular | 250 | 400 | 1000 | 4450 | 0.44 | 1088.69 | G300E | 1620117.86 | 12.71 | G300E | 1107416.83 | 8.69
913 | Story17 | B42 | 40 MPa RC Beam (40 cm x 25 cm) | Beam | 40MPa | Concrete Rectangular | 250 | 400 | 1000 | 6850 | 0.68 | 1675.84 | G300E | 3797702.27 | 29.8 | G300E | 1302750.44 | 10.22
914 | Story17 | B43 | 40 MPa RC Beam (40 cm x 25 cm) | Beam | 40MPa | Concrete Rectangular | 250 | 400 | 1000 | 4450 | 0.44 | 1088.69 | G300E | 1600410.71 | 12.56 | G300E | 1107416.83 | 8.69
915 | Story17 | B44 | 40 MPa RC Beam (40 cm x 25 cm) | Beam | 40MPa | Concrete Rectangular | 250 | 400 | 1000 | 6850 | 0.68 | 1675.84 | G300E | 3899829.55 | 30.6 | G300E | 815659.39 | 6.4
916 | Story17 | B45 | 40 MPa RC Beam (40 cm x 25 cm) | Beam | 40MPa | Concrete Rectangular | 250 | 400 | 1000 | 4450 | 0.44 | 1088.69 | G300E | 1906268.75 | 14.96 | G300E | 1141797.69 | 8.96
917 | Story17 | B46 | 40 MPa RC Beam (40 cm x 25 cm) | Beam | 40MPa | Concrete Rectangular | 250 | 400 | 1000 | 4450 | 0.44 | 1088.69 | G300E | 1326100 | 10.41 | G300E | 2437966.83 | 19.13
918 | Story17 | B47 | 40 MPa RC Beam (40 cm x 25 cm) | Beam | 40MPa | Concrete Rectangular | 250 | 400 | 1000 | 6850 | 0.68 | 1675.84 | G300E | 3981095.45 | 31.24 | G300E | 1232252.73 | 9.67
919 | Story17 | B48 | 40 MPa RC Beam (40 cm x 25 cm) | Beam | 40MPa | Concrete Rectangular | 250 | 400 | 1000 | 4450 | 0.44 | 1088.69 | G300E | 1682735.71 | 13.2 | G300E | 1107416.83 | 8.69
920 | Story17 | B49 | 40 MPa RC Beam (40 cm x 25 cm) | Beam | 40MPa | Concrete Rectangular | 250 | 400 | 1000 | 6850 | 0.68 | 1675.84 | G300E | 3956497.73 | 31.04 | G300E | 869332.25 | 6.82
921 | Story17 | B5 | 40 MPa RC Beam (40 cm x 25 cm) | Beam | 40MPa | Concrete Rectangular | 250 | 400 | 1000 | 4450 | 0.44 | 1088.69 | G300E | 1929467.65 | 15.14 | G300E | 842164.07 | 6.61
922 | Story17 | B50 | 40 MPa RC Beam (40 cm x 25 cm) | Beam | 40MPa | Concrete Rectangular | 250 | 400 | 1000 | 4450 | 0.44 | 1088.69 | G300E | 1436078.57 | 11.27 | G300E | 1107416.83 | 8.69
923 | Story17 | B51 | 40 MPa RC Beam (40 cm x 25 cm) | Beam | 40MPa | Concrete Rectangular | 250 | 400 | 1000 | 7200 | 0.72 | 1761.47 | G300E | 4654643.48 | 36.52 | G300E | 2580526.33 | 20.25
924 | Story17 | B55 | 40 MPa RC Beam (40 cm x 25 cm) | Beam | 40MPa | Concrete Rectangular | 250 | 400 | 1000 | 6850 | 0.68 | 1675.84 | G300E | 4424504.35 | 34.72 | G300E | 2455084.08 | 19.26
925 | Story17 | B56 | 40 MPa RC Beam (40 cm x 25 cm) | Beam | 40MPa | Concrete Rectangular | 250 | 400 | 1000 | 4450 | 0.44 | 1088.69 | G300E | 1436078.57 | 11.27 | G300E | 1107416.83 | 8.69
926 | Story17 | B57 | 40 MPa RC Beam (40 cm x 25 cm) | Beam | 40MPa | Concrete Rectangular | 250 | 400 | 1000 | 6850 | 0.68 | 1675.84 | G300E | 3954940.91 | 31.03 | G300E | 435914.07 | 3.42
927 | Story17 | B58 | 40 MPa RC Beam (40 cm x 25 cm) | Beam | 40MPa | Concrete Rectangular | 250 | 400 | 1000 | 4450 | 0.44 | 1088.69 | G300E | 1682735.71 | 13.2 | G300E | 1107416.83 | 8.69
928 | Story17 | B59 | 40 MPa RC Beam (40 cm x 25 cm) | Beam | 40MPa | Concrete Rectangular | 250 | 400 | 1000 | 6850 | 0.68 | 1675.84 | G300E | 3978604.55 | 31.22 | G300E | 798792.2 | 6.27
929 | Story17 | B6 | 40 MPa RC Beam (40 cm x 25 cm) | Beam | 40MPa | Concrete Rectangular | 250 | 400 | 1000 | 6850 | 0.68 | 1675.84 | G300E | 2875213.04 | 22.56 | G300E | 2908969.84 | 22.82
930 | Story17 | B60 | 40 MPa RC Beam (40 cm x 25 cm) | Beam | 40MPa | Concrete Rectangular | 250 | 400 | 1000 | 4450 | 0.44 | 1088.69 | G300E | 1326100 | 10.41 | G300E | 2437966.83 | 19.13
931 | Story17 | B61 | 40 MPa RC Beam (40 cm x 25 cm) | Beam | 40MPa | Concrete Rectangular | 250 | 400 | 1000 | 4450 | 0.44 | 1088.69 | G300E | 1992487.5 | 15.63 | G300E | 1142910.19 | 8.97
932 | Story17 | B62 | 40 MPa RC Beam (40 cm x 25 cm) | Beam | 40MPa | Concrete Rectangular | 250 | 400 | 1000 | 6850 | 0.68 | 1675.84 | G300E | 3981095.45 | 31.24 | G300E | 1232253.97 | 9.67
933 | Story17 | B63 | 40 MPa RC Beam (40 cm x 25 cm) | Beam | 40MPa | Concrete Rectangular | 250 | 400 | 1000 | 4450 | 0.44 | 1088.69 | G300E | 1599775 | 12.55 | G300E | 1107416.83 | 8.69
934 | Story17 | B64 | 40 MPa RC Beam (40 cm x 25 cm) | Beam | 40MPa | Concrete Rectangular | 250 | 400 | 1000 | 6850 | 0.68 | 1675.84 | G300E | 3956497.73 | 31.04 | G300E | 869332.25 | 6.82
935 | Story17 | B65 | 40 MPa RC Beam (40 cm x 25 cm) | Beam | 40MPa | Concrete Rectangular | 250 | 400 | 1000 | 4450 | 0.44 | 1088.69 | G300E | 1620435.71 | 12.71 | G300E | 1107416.83 | 8.69
936 | Story17 | B66 | 40 MPa RC Beam (40 cm x 25 cm) | Beam | 40MPa | Concrete Rectangular | 250 | 400 | 1000 | 7200 | 0.72 | 1761.47 | G300E | 4657147.83 | 36.54 | G300E | 2580526.33 | 20.25
937 | Story17 | B67 | 40 MPa RC Beam (40 cm x 25 cm) | Beam | 40MPa | Concrete Rectangular | 250 | 400 | 1000 | 4450 | 0.44 | 1088.69 | G300E | 2094170 | 16.43 | G300E | 1791078.72 | 14.05
938 | Story17 | B69 | 40 MPa RC Beam (40 cm x 25 cm) | Beam | 40MPa | Concrete Rectangular | 250 | 400 | 1000 | 4450 | 0.44 | 1088.69 | G300E | 2092686.67 | 16.42 | G300E | 1791078.72 | 14.05
939 | Story17 | B7 | 40 MPa RC Beam (40 cm x 25 cm) | Beam | 40MPa | Concrete Rectangular | 250 | 400 | 1000 | 4450 | 0.44 | 1088.69 | G300E | 1797164.29 | 14.1 | G300E | 1919012.91 | 15.06
940 | Story17 | B70 | 40 MPa RC Beam (40 cm x 25 cm) | Beam | 40MPa | Concrete Rectangular | 250 | 400 | 1000 | 6850 | 0.68 | 1675.84 | G300E | 4427482.61 | 34.74 | G300E | 2455084.08 | 19.26
941 | Story17 | B71 | 40 MPa RC Beam (40 cm x 25 cm) | Beam | 40MPa | Concrete Rectangular | 250 | 400 | 1000 | 4450 | 0.44 | 1088.69 | G300E | 1620435.71 | 12.71 | G300E | 1107416.83 | 8.69
942 | Story17 | B72 | 40 MPa RC Beam (40 cm x 25 cm) | Beam | 40MPa | Concrete Rectangular | 250 | 400 | 1000 | 6850 | 0.68 | 1675.84 | G300E | 3954940.91 | 31.03 | G300E | 435914.07 | 3.42
943 | Story17 | B73 | 40 MPa RC Beam (40 cm x 25 cm) | Beam | 40MPa | Concrete Rectangular | 250 | 400 | 1000 | 4450 | 0.44 | 1088.69 | G300E | 1600410.71 | 12.56 | G300E | 1107416.83 | 8.69
944 | Story17 | B74 | 40 MPa RC Beam (40 cm x 25 cm) | Beam | 40MPa | Concrete Rectangular | 250 | 400 | 1000 | 6850 | 0.68 | 1675.84 | G300E | 3978604.55 | 31.22 | G300E | 798792.2 | 6.27
945 | Story17 | B75 | 40 MPa RC Beam (40 cm x 25 cm) | Beam | 40MPa | Concrete Rectangular | 250 | 400 | 1000 | 4450 | 0.44 | 1088.69 | G300E | 1906268.75 | 14.96 | G300E | 1141797.69 | 8.96
946 | Story17 | B76 | 40 MPa RC Beam (40 cm x 25 cm) | Beam | 40MPa | Concrete Rectangular | 250 | 400 | 1000 | 4450 | 0.44 | 1088.69 | G300E | 1326100 | 10.41 | G300E | 2253291.83 | 17.68
947 | Story17 | B77 | 40 MPa RC Beam (40 cm x 25 cm) | Beam | 40MPa | Concrete Rectangular | 250 | 400 | 1000 | 6850 | 0.68 | 1675.84 | G300E | 3901075 | 30.61 | G300E | 1249249.45 | 9.8
948 | Story17 | B78 | 40 MPa RC Beam (40 cm x 25 cm) | Beam | 40MPa | Concrete Rectangular | 250 | 400 | 1000 | 4450 | 0.44 | 1088.69 | G300E | 1735817.86 | 13.62 | G300E | 1107416.83 | 8.69
949 | Story17 | B79 | 40 MPa RC Beam (40 cm x 25 cm) | Beam | 40MPa | Concrete Rectangular | 250 | 400 | 1000 | 6850 | 0.68 | 1675.84 | G300E | 3798325 | 29.8 | G300E | 1302750.44 | 10.22
950 | Story17 | B8 | 40 MPa RC Beam (40 cm x 25 cm) | Beam | 40MPa | Concrete Rectangular | 250 | 400 | 1000 | 6850 | 0.68 | 1675.84 | G300E | 3314465.91 | 26.01 | G300E | 2466939.07 | 19.36
951 | Story17 | B80 | 40 MPa RC Beam (40 cm x 25 cm) | Beam | 40MPa | Concrete Rectangular | 250 | 400 | 1000 | 4450 | 0.44 | 1088.69 | G300E | 1772689.29 | 13.91 | G300E | 664959.69 | 5.22
952 | Story17 | B81 | 40 MPa RC Beam (40 cm x 25 cm) | Beam | 40MPa | Concrete Rectangular | 250 | 400 | 1000 | 6850 | 0.68 | 1675.84 | G300E | 3665372.73 | 28.76 | G300E | 2025114.07 | 15.89
953 | Story17 | B82 | 40 MPa RC Beam (40 cm x 25 cm) | Beam | 40MPa | Concrete Rectangular | 250 | 400 | 1000 | 4450 | 0.44 | 1088.69 | G300E | 1906825 | 14.96 | G300E | 664959.69 | 5.22
954 | Story17 | B83 | 40 MPa RC Beam (40 cm x 25 cm) | Beam | 40MPa | Concrete Rectangular | 250 | 400 | 1000 | 6850 | 0.68 | 1675.84 | G300E | 2867036.36 | 22.5 | G300E | 2313227.56 | 18.15
955 | Story17 | B84 | 40 MPa RC Beam (40 cm x 25 cm) | Beam | 40MPa | Concrete Rectangular | 250 | 400 | 1000 | 4450 | 0.44 | 1088.69 | G300E | 1906825 | 14.96 | G300E | 664959.69 | 5.22
956 | Story17 | B85 | 40 MPa RC Beam (40 cm x 25 cm) | Beam | 40MPa | Concrete Rectangular | 250 | 400 | 1000 | 6850 | 0.68 | 1675.84 | G300E | 3665061.36 | 28.76 | G300E | 2025114.07 | 15.89
957 | Story17 | B86 | 40 MPa RC Beam (40 cm x 25 cm) | Beam | 40MPa | Concrete Rectangular | 250 | 400 | 1000 | 4450 | 0.44 | 1088.69 | G300E | 1772053.57 | 13.9 | G300E | 664959.69 | 5.22
958 | Story17 | B87 | 40 MPa RC Beam (40 cm x 25 cm) | Beam | 40MPa | Concrete Rectangular | 250 | 400 | 1000 | 6850 | 0.68 | 1675.84 | G300E | 3797390.91 | 29.8 | G300E | 1302750.44 | 10.22
959 | Story17 | B88 | 40 MPa RC Beam (40 cm x 25 cm) | Beam | 40MPa | Concrete Rectangular | 250 | 400 | 1000 | 4450 | 0.44 | 1088.69 | G300E | 1734864.29 | 13.61 | G300E | 1107416.83 | 8.69
960 | Story17 | B89 | 40 MPa RC Beam (40 cm x 25 cm) | Beam | 40MPa | Concrete Rectangular | 250 | 400 | 1000 | 6850 | 0.68 | 1675.84 | G300E | 3899829.55 | 30.6 | G300E | 815665.62 | 6.4
961 | Story17 | B9 | 40 MPa RC Beam (40 cm x 25 cm) | Beam | 40MPa | Concrete Rectangular | 250 | 400 | 1000 | 4450 | 0.44 | 1088.69 | G300E | 1801296.43 | 14.13 | G300E | 1919012.91 | 15.06
962 | Story17 | B90 | 40 MPa RC Beam (40 cm x 25 cm) | Beam | 40MPa | Concrete Rectangular | 250 | 400 | 1000 | 4450 | 0.44 | 1088.69 | G300E | 1326100 | 10.41 | G300E | 2251384.69 | 17.67
963 | Story17 | B91 | 40 MPa RC Beam (40 cm x 25 cm) | Beam | 40MPa | Concrete Rectangular | 250 | 400 | 1000 | 4450 | 0.44 | 1088.69 | G300E | 1956516.67 | 15.35 | G300E | 1721855.71 | 13.51
964 | Story17 | B92 | 40 MPa RC Beam (40 cm x 25 cm) | Beam | 40MPa | Concrete Rectangular | 250 | 400 | 1000 | 6850 | 0.68 | 1675.84 | G300E | 3484470.45 | 27.34 | G300E | 2530352.64 | 19.85
965 | Story17 | B93 | 40 MPa RC Beam (40 cm x 25 cm) | Beam | 40MPa | Concrete Rectangular | 250 | 400 | 1000 | 4450 | 0.44 | 1088.69 | G300E | 1875039.29 | 14.71 | G300E | 1144500.59 | 8.98
966 | Story17 | B94 | 40 MPa RC Beam (40 cm x 25 cm) | Beam | 40MPa | Concrete Rectangular | 250 | 400 | 1000 | 6850 | 0.68 | 1675.84 | G300E | 3661013.64 | 28.73 | G300E | 1880641.35 | 14.76
967 | Story17 | B95 | 40 MPa RC Beam (40 cm x 25 cm) | Beam | 40MPa | Concrete Rectangular | 250 | 400 | 1000 | 4450 | 0.44 | 1088.69 | G300E | 2120107.14 | 16.64 | G300E | 725002.9 | 5.69
968 | Story17 | B96 | 40 MPa RC Beam (40 cm x 25 cm) | Beam | 40MPa | Concrete Rectangular | 250 | 400 | 1000 | 6850 | 0.68 | 1675.84 | G300E | 3310729.55 | 25.98 | G300E | 2422206.08 | 19.01
969 | Story17 | B97 | 40 MPa RC Beam (40 cm x 25 cm) | Beam | 40MPa | Concrete Rectangular | 250 | 400 | 1000 | 4450 | 0.44 | 1088.69 | G300E | 1802250 | 14.14 | G300E | 1919012.91 | 15.06
970 | Story17 | B98 | 40 MPa RC Beam (40 cm x 25 cm) | Beam | 40MPa | Concrete Rectangular | 250 | 400 | 1000 | 6850 | 0.68 | 1675.84 | G300E | 3450531.82 | 27.07 | G300E | 1302750.44 | 10.22
971 | Story17 | B99 | 40 MPa RC Beam (40 cm x 25 cm) | Beam | 40MPa | Concrete Rectangular | 250 | 400 | 1000 | 4450 | 0.44 | 1088.69 | G300E | 1801296.43 | 14.13 | G300E | 1919012.91 | 15.06
972 | Story18 | B1 | 40 MPa RC Beam (40 cm x 25 cm) | Beam | 40MPa | Concrete Rectangular | 250 | 400 | 1000 | 4450 | 0.44 | 1088.69 | G300E | 1326100 | 10.41 | G300E | 2151259.69 | 16.88
973 | Story18 | B10 | 40 MPa RC Beam (40 cm x 25 cm) | Beam | 40MPa | Concrete Rectangular | 250 | 400 | 1000 | 6850 | 0.68 | 1675.84 | G300E | 3334460.87 | 26.16 | G300E | 2588610.23 | 20.31
974 | Story18 | B100 | 40 MPa RC Beam (40 cm x 25 cm) | Beam | 40MPa | Concrete Rectangular | 250 | 400 | 1000 | 6850 | 0.68 | 1675.84 | G300E | 3321315.91 | 26.06 | G300E | 1844315.17 | 14.47
975 | Story18 | B101 | 40 MPa RC Beam (40 cm x 25 cm) | Beam | 40MPa | Concrete Rectangular | 250 | 400 | 1000 | 4450 | 0.44 | 1088.69 | G300E | 1884575 | 14.79 | G300E | 849529.16 | 6.67
976 | Story18 | B102 | 40 MPa RC Beam (40 cm x 25 cm) | Beam | 40MPa | Concrete Rectangular | 250 | 400 | 1000 | 6850 | 0.68 | 1675.84 | G300E | 3179956.82 | 24.95 | G300E | 2385879.91 | 18.72
977 | Story18 | B103 | 40 MPa RC Beam (40 cm x 25 cm) | Beam | 40MPa | Concrete Rectangular | 250 | 400 | 1000 | 4450 | 0.44 | 1088.69 | G300E | 1891250 | 14.84 | G300E | 1881929.16 | 14.77
978 | Story18 | B104 | 40 MPa RC Beam (40 cm x 25 cm) | Beam | 40MPa | Concrete Rectangular | 250 | 400 | 1000 | 6850 | 0.68 | 1675.84 | G300E | 3646068.18 | 28.61 | G300E | 2711151.54 | 21.27
979 | Story18 | B105 | 40 MPa RC Beam (40 cm x 25 cm) | Beam | 40MPa | Concrete Rectangular | 250 | 400 | 1000 | 4450 | 0.44 | 1088.69 | G300E | 1326100 | 10.41 | G300E | 2151259.69 | 16.88
980 | Story18 | B106 | 40 MPa RC Beam (40 cm x 25 cm) | Beam | 40MPa | Concrete Rectangular | 250 | 400 | 1000 | 6850 | 0.68 | 1675.84 | G300E | 3460184.09 | 27.15 | G300E | 2025114.07 | 15.89
981 | Story18 | B107 | 40 MPa RC Beam (40 cm x 25 cm) | Beam | 40MPa | Concrete Rectangular | 250 | 400 | 1000 | 6850 | 0.68 | 1675.84 | G300E | 2667926.09 | 20.93 | G300E | 2903757.89 | 22.78
982 | Story18 | B108 | 40 MPa RC Beam (40 cm x 25 cm) | Beam | 40MPa | Concrete Rectangular | 250 | 400 | 1000 | 6850 | 0.68 | 1675.84 | G300E | 2777526.09 | 21.79 | G300E | 2590695.02 | 20.33
983 | Story18 | B109 | 40 MPa RC Beam (40 cm x 25 cm) | Beam | 40MPa | Concrete Rectangular | 250 | 400 | 1000 | 6850 | 0.68 | 1675.84 | G300E | 3204554.55 | 25.14 | G300E | 2494027.71 | 19.57
984 | Story18 | B11 | 40 MPa RC Beam (40 cm x 25 cm) | Beam | 40MPa | Concrete Rectangular | 250 | 400 | 1000 | 4450 | 0.44 | 1088.69 | G300E | 1884575 | 14.79 | G300E | 849529.16 | 6.67
985 | Story18 | B110 | 40 MPa RC Beam (40 cm x 25 cm) | Beam | 40MPa | Concrete Rectangular | 250 | 400 | 1000 | 6850 | 0.68 | 1675.84 | G300E | 3334460.87 | 26.16 | G300E | 2589503.71 | 20.32
986 | Story18 | B111 | 40 MPa RC Beam (40 cm x 25 cm) | Beam | 40MPa | Concrete Rectangular | 250 | 400 | 1000 | 6850 | 0.68 | 1675.84 | G300E | 2664947.83 | 20.91 | G300E | 2903691.17 | 22.78
987 | Story18 | B112 | 40 MPa RC Beam (40 cm x 25 cm) | Beam | 40MPa | Concrete Rectangular | 250 | 400 | 1000 | 6850 | 0.68 | 1675.84 | G300E | 3458627.27 | 27.14 | G300E | 2025114.07 | 15.89
988 | Story18 | B12 | 40 MPa RC Beam (40 cm x 25 cm) | Beam | 40MPa | Concrete Rectangular | 250 | 400 | 1000 | 6850 | 0.68 | 1675.84 | G300E | 2664650 | 20.91 | G300E | 2903687.6 | 22.78
989 | Story18 | B13 | 40 MPa RC Beam (40 cm x 25 cm) | Beam | 40MPa | Concrete Rectangular | 250 | 400 | 1000 | 4450 | 0.44 | 1088.69 | G300E | 1891250 | 14.84 | G300E | 1881929.16 | 14.77
990 | Story18 | B14 | 40 MPa RC Beam (40 cm x 25 cm) | Beam | 40MPa | Concrete Rectangular | 250 | 400 | 1000 | 6850 | 0.68 | 1675.84 | G300E | 3458627.27 | 27.14 | G300E | 2025114.07 | 15.89
991 | Story18 | B15 | 40 MPa RC Beam (40 cm x 25 cm) | Beam | 40MPa | Concrete Rectangular | 250 | 400 | 1000 | 4450 | 0.44 | 1088.69 | G300E | 1326100 | 10.41 | G300E | 2151259.69 | 16.88
992 | Story18 | B16 | 40 MPa RC Beam (40 cm x 25 cm) | Beam | 40MPa | Concrete Rectangular | 250 | 400 | 1000 | 4450 | 0.44 | 1088.69 | G300E | 1794536.67 | 14.08 | G300E | 1824897.53 | 14.32
993 | Story18 | B17 | 40 MPa RC Beam (40 cm x 25 cm) | Beam | 40MPa | Concrete Rectangular | 250 | 400 | 1000 | 6850 | 0.68 | 1675.84 | G300E | 3739788.64 | 29.34 | G300E | 2711151.54 | 21.27
994 | Story18 | B18 | 40 MPa RC Beam (40 cm x 25 cm) | Beam | 40MPa | Concrete Rectangular | 250 | 400 | 1000 | 4450 | 0.44 | 1088.69 | G300E | 1717700 | 13.48 | G300E | 1107416.83 | 8.69
995 | Story18 | B19 | 40 MPa RC Beam (40 cm x 25 cm) | Beam | 40MPa | Concrete Rectangular | 250 | 400 | 1000 | 6850 | 0.68 | 1675.84 | G300E | 3179022.73 | 24.94 | G300E | 2385879.91 | 18.72
996 | Story18 | B2 | 40 MPa RC Beam (40 cm x 25 cm) | Beam | 40MPa | Concrete Rectangular | 250 | 400 | 1000 | 6850 | 0.68 | 1675.84 | G300E | 3459250 | 27.14 | G300E | 2025114.07 | 15.89
997 | Story18 | B20 | 40 MPa RC Beam (40 cm x 25 cm) | Beam | 40MPa | Concrete Rectangular | 250 | 400 | 1000 | 4450 | 0.44 | 1088.69 | G300E | 1805746.43 | 14.17 | G300E | 222502.54 | 1.75
998 | Story18 | B21 | 40 MPa RC Beam (40 cm x 25 cm) | Beam | 40MPa | Concrete Rectangular | 250 | 400 | 1000 | 6850 | 0.68 | 1675.84 | G300E | 3388466.67 | 26.59 | G300E | 2684253.56 | 21.06
999 | Story18 | B22 | 40 MPa RC Beam (40 cm x 25 cm) | Beam | 40MPa | Concrete Rectangular | 250 | 400 | 1000 | 4450 | 0.44 | 1088.69 | G300E | 1910003.57 | 14.99 | G300E | 664959.69 | 5.22
1000 | Story18 | B23 | 40 MPa RC Beam (40 cm x 25 cm) | Beam | 40MPa | Concrete Rectangular | 250 | 400 | 1000 | 6850 | 0.68 | 1675.84 | G300E | 3387013.64 | 26.58 | G300E | 1302750.44 | 10.22
1001 | Story18 | B24 | 40 MPa RC Beam (40 cm x 25 cm) | Beam | 40MPa | Concrete Rectangular | 250 | 400 | 1000 | 4450 | 0.44 | 1088.69 | G300E | 1908732.14 | 14.98 | G300E | 664959.69 | 5.22
1002 | Story18 | B25 | 40 MPa RC Beam (40 cm x 25 cm) | Beam | 40MPa | Concrete Rectangular | 250 | 400 | 1000 | 6850 | 0.68 | 1675.84 | G300E | 3321004.55 | 26.06 | G300E | 1844315.17 | 14.47
1003 | Story18 | B26 | 40 MPa RC Beam (40 cm x 25 cm) | Beam | 40MPa | Concrete Rectangular | 250 | 400 | 1000 | 4450 | 0.44 | 1088.69 | G300E | 1799389.29 | 14.12 | G300E | 222502.54 | 1.75
1004 | Story18 | B27 | 40 MPa RC Beam (40 cm x 25 cm) | Beam | 40MPa | Concrete Rectangular | 250 | 400 | 1000 | 6850 | 0.68 | 1675.84 | G300E | 3179956.82 | 24.95 | G300E | 2385879.91 | 18.72
1005 | Story18 | B28 | 40 MPa RC Beam (40 cm x 25 cm) | Beam | 40MPa | Concrete Rectangular | 250 | 400 | 1000 | 4450 | 0.44 | 1088.69 | G300E | 1716746.43 | 13.47 | G300E | 1107416.83 | 8.69
1006 | Story18 | B29 | 40 MPa RC Beam (40 cm x 25 cm) | Beam | 40MPa | Concrete Rectangular | 250 | 400 | 1000 | 6850 | 0.68 | 1675.84 | G300E | 3645756.82 | 28.61 | G300E | 2711151.54 | 21.27
1007 | Story18 | B3 | 40 MPa RC Beam (40 cm x 25 cm) | Beam | 40MPa | Concrete Rectangular | 250 | 400 | 1000 | 4450 | 0.44 | 1088.69 | G300E | 1897289.29 | 14.89 | G300E | 1881929.16 | 14.77
1008 | Story18 | B30 | 40 MPa RC Beam (40 cm x 25 cm) | Beam | 40MPa | Concrete Rectangular | 250 | 400 | 1000 | 4450 | 0.44 | 1088.69 | G300E | 1881460 | 14.76 | G300E | 1824897.53 | 14.32
1009 | Story18 | B31 | 40 MPa RC Beam (40 cm x 25 cm) | Beam | 40MPa | Concrete Rectangular | 250 | 400 | 1000 | 4450 | 0.44 | 1088.69 | G300E | 1736612.5 | 13.63 | G300E | 1919015.78 | 15.06
1010 | Story18 | B32 | 40 MPa RC Beam (40 cm x 25 cm) | Beam | 40MPa | Concrete Rectangular | 250 | 400 | 1000 | 6850 | 0.68 | 1675.84 | G300E | 3648870.45 | 28.63 | G300E | 1374570.82 | 10.79
1011 | Story18 | B33 | 40 MPa RC Beam (40 cm x 25 cm) | Beam | 40MPa | Concrete Rectangular | 250 | 400 | 1000 | 4450 | 0.44 | 1088.69 | G300E | 1600410.71 | 12.56 | G300E | 1107416.83 | 8.69
1012 | Story18 | B34 | 40 MPa RC Beam (40 cm x 25 cm) | Beam | 40MPa | Concrete Rectangular | 250 | 400 | 1000 | 6850 | 0.68 | 1675.84 | G300E | 3823234.09 | 30 | G300E | 1302750.44 | 10.22
1013 | Story18 | B35 | 40 MPa RC Beam (40 cm x 25 cm) | Beam | 40MPa | Concrete Rectangular | 250 | 400 | 1000 | 4450 | 0.44 | 1088.69 | G300E | 1620117.86 | 12.71 | G300E | 1107416.83 | 8.69
1014 | Story18 | B36 | 40 MPa RC Beam (40 cm x 25 cm) | Beam | 40MPa | Concrete Rectangular | 250 | 400 | 1000 | 6850 | 0.68 | 1675.84 | G300E | 3087170.45 | 24.22 | G300E | 2169586.8 | 17.02
1015 | Story18 | B37 | 40 MPa RC Beam (40 cm x 25 cm) | Beam | 40MPa | Concrete Rectangular | 250 | 400 | 1000 | 4800 | 0.48 | 1174.31 | G300E | 2139840 | 16.79 | G300E | 2005762.56 | 15.74
1016 | Story18 | B38 | 40 MPa RC Beam (40 cm x 25 cm) | Beam | 40MPa | Concrete Rectangular | 250 | 400 | 1000 | 6850 | 0.68 | 1675.84 | G300E | 2831229.55 | 22.21 | G300E | 2313227.56 | 18.15
1017 | Story18 | B39 | 40 MPa RC Beam (40 cm x 25 cm) | Beam | 40MPa | Concrete Rectangular | 250 | 400 | 1000 | 4800 | 0.48 | 1174.31 | G300E | 2211520 | 17.35 | G300E | 1931950.08 | 15.16
1018 | Story18 | B4 | 40 MPa RC Beam (40 cm x 25 cm) | Beam | 40MPa | Concrete Rectangular | 250 | 400 | 1000 | 6850 | 0.68 | 1675.84 | G300E | 2561138.89 | 20.1 | G300E | 2332216.96 | 18.3
1019 | Story18 | B40 | 40 MPa RC Beam (40 cm x 25 cm) | Beam | 40MPa | Concrete Rectangular | 250 | 400 | 1000 | 6850 | 0.68 | 1675.84 | G300E | 3571652.27 | 28.02 | G300E | 2025114.07 | 15.89
1020 | Story18 | B41 | 40 MPa RC Beam (40 cm x 25 cm) | Beam | 40MPa | Concrete Rectangular | 250 | 400 | 1000 | 4450 | 0.44 | 1088.69 | G300E | 1619482.14 | 12.71 | G300E | 1107416.83 | 8.69
1021 | Story18 | B42 | 40 MPa RC Beam (40 cm x 25 cm) | Beam | 40MPa | Concrete Rectangular | 250 | 400 | 1000 | 6850 | 0.68 | 1675.84 | G300E | 3821988.64 | 29.99 | G300E | 1302750.44 | 10.22
1022 | Story18 | B43 | 40 MPa RC Beam (40 cm x 25 cm) | Beam | 40MPa | Concrete Rectangular | 250 | 400 | 1000 | 4450 | 0.44 | 1088.69 | G300E | 1600410.71 | 12.56 | G300E | 1107416.83 | 8.69
1023 | Story18 | B44 | 40 MPa RC Beam (40 cm x 25 cm) | Beam | 40MPa | Concrete Rectangular | 250 | 400 | 1000 | 6850 | 0.68 | 1675.84 | G300E | 3647625 | 28.62 | G300E | 1374570.82 | 10.79
1024 | Story18 | B45 | 40 MPa RC Beam (40 cm x 25 cm) | Beam | 40MPa | Concrete Rectangular | 250 | 400 | 1000 | 4450 | 0.44 | 1088.69 | G300E | 1733275 | 13.6 | G300E | 1894388.36 | 14.86
1025 | Story18 | B46 | 40 MPa RC Beam (40 cm x 25 cm) | Beam | 40MPa | Concrete Rectangular | 250 | 400 | 1000 | 4450 | 0.44 | 1088.69 | G300E | 1326100 | 10.41 | G300E | 2464666.83 | 19.34
1026 | Story18 | B47 | 40 MPa RC Beam (40 cm x 25 cm) | Beam | 40MPa | Concrete Rectangular | 250 | 400 | 1000 | 6850 | 0.68 | 1675.84 | G300E | 4088515.91 | 32.08 | G300E | 1257799.49 | 9.87
1027 | Story18 | B48 | 40 MPa RC Beam (40 cm x 25 cm) | Beam | 40MPa | Concrete Rectangular | 250 | 400 | 1000 | 4450 | 0.44 | 1088.69 | G300E | 1689728.57 | 13.26 | G300E | 1107416.83 | 8.69
1028 | Story18 | B49 | 40 MPa RC Beam (40 cm x 25 cm) | Beam | 40MPa | Concrete Rectangular | 250 | 400 | 1000 | 6850 | 0.68 | 1675.84 | G300E | 3973934.09 | 31.18 | G300E | 435914.07 | 3.42
1029 | Story18 | B5 | 40 MPa RC Beam (40 cm x 25 cm) | Beam | 40MPa | Concrete Rectangular | 250 | 400 | 1000 | 4450 | 0.44 | 1088.69 | G300E | 1993861.76 | 15.64 | G300E | 1003609.02 | 7.87
1030 | Story18 | B50 | 40 MPa RC Beam (40 cm x 25 cm) | Beam | 40MPa | Concrete Rectangular | 250 | 400 | 1000 | 4450 | 0.44 | 1088.69 | G300E | 1430675 | 11.23 | G300E | 1107416.83 | 8.69
1031 | Story18 | B51 | 40 MPa RC Beam (40 cm x 25 cm) | Beam | 40MPa | Concrete Rectangular | 250 | 400 | 1000 | 7200 | 0.72 | 1761.47 | G300E | 4704730.43 | 36.92 | G300E | 2580526.33 | 20.25
1032 | Story18 | B55 | 40 MPa RC Beam (40 cm x 25 cm) | Beam | 40MPa | Concrete Rectangular | 250 | 400 | 1000 | 6850 | 0.68 | 1675.84 | G300E | 4472454.35 | 35.09 | G300E | 2455084.08 | 19.26
1033 | Story18 | B56 | 40 MPa RC Beam (40 cm x 25 cm) | Beam | 40MPa | Concrete Rectangular | 250 | 400 | 1000 | 4450 | 0.44 | 1088.69 | G300E | 1432264.29 | 11.24 | G300E | 1107416.83 | 8.69
1034 | Story18 | B57 | 40 MPa RC Beam (40 cm x 25 cm) | Beam | 40MPa | Concrete Rectangular | 250 | 400 | 1000 | 6850 | 0.68 | 1675.84 | G300E | 3973000 | 31.17 | G300E | 435914.07 | 3.42
1035 | Story18 | B58 | 40 MPa RC Beam (40 cm x 25 cm) | Beam | 40MPa | Concrete Rectangular | 250 | 400 | 1000 | 4450 | 0.44 | 1088.69 | G300E | 1691000 | 13.27 | G300E | 1107416.83 | 8.69
1036 | Story18 | B59 | 40 MPa RC Beam (40 cm x 25 cm) | Beam | 40MPa | Concrete Rectangular | 250 | 400 | 1000 | 6850 | 0.68 | 1675.84 | G300E | 4086647.73 | 32.07 | G300E | 390801.22 | 3.07
1037 | Story18 | B6 | 40 MPa RC Beam (40 cm x 25 cm) | Beam | 40MPa | Concrete Rectangular | 250 | 400 | 1000 | 6850 | 0.68 | 1675.84 | G300E | 2810286.96 | 22.05 | G300E | 2885072.28 | 22.64
1038 | Story18 | B60 | 40 MPa RC Beam (40 cm x 25 cm) | Beam | 40MPa | Concrete Rectangular | 250 | 400 | 1000 | 4450 | 0.44 | 1088.69 | G300E | 1326100 | 10.41 | G300E | 2462759.69 | 19.32
1039 | Story18 | B61 | 40 MPa RC Beam (40 cm x 25 cm) | Beam | 40MPa | Concrete Rectangular | 250 | 400 | 1000 | 4450 | 0.44 | 1088.69 | G300E | 1902375 | 14.93 | G300E | 1919004.65 | 15.06
1040 | Story18 | B62 | 40 MPa RC Beam (40 cm x 25 cm) | Beam | 40MPa | Concrete Rectangular | 250 | 400 | 1000 | 6850 | 0.68 | 1675.84 | G300E | 4088515.91 | 32.08 | G300E | 1257794.51 | 9.87
1041 | Story18 | B63 | 40 MPa RC Beam (40 cm x 25 cm) | Beam | 40MPa | Concrete Rectangular | 250 | 400 | 1000 | 4450 | 0.44 | 1088.69 | G300E | 1600410.71 | 12.56 | G300E | 1107416.83 | 8.69
1042 | Story18 | B64 | 40 MPa RC Beam (40 cm x 25 cm) | Beam | 40MPa | Concrete Rectangular | 250 | 400 | 1000 | 6850 | 0.68 | 1675.84 | G300E | 3973934.09 | 31.18 | G300E | 435914.07 | 3.42
1043 | Story18 | B65 | 40 MPa RC Beam (40 cm x 25 cm) | Beam | 40MPa | Concrete Rectangular | 250 | 400 | 1000 | 4450 | 0.44 | 1088.69 | G300E | 1619482.14 | 12.71 | G300E | 1107416.83 | 8.69
1044 | Story18 | B66 | 40 MPa RC Beam (40 cm x 25 cm) | Beam | 40MPa | Concrete Rectangular | 250 | 400 | 1000 | 7200 | 0.72 | 1761.47 | G300E | 4706921.74 | 36.93 | G300E | 2580526.33 | 20.25
1045 | Story18 | B67 | 40 MPa RC Beam (40 cm x 25 cm) | Beam | 40MPa | Concrete Rectangular | 250 | 400 | 1000 | 4450 | 0.44 | 1088.69 | G300E | 2053823.33 | 16.12 | G300E | 1791078.72 | 14.05
1046 | Story18 | B69 | 40 MPa RC Beam (40 cm x 25 cm) | Beam | 40MPa | Concrete Rectangular | 250 | 400 | 1000 | 4450 | 0.44 | 1088.69 | G300E | 2052043.33 | 16.1 | G300E | 1791078.72 | 14.05
1047 | Story18 | B7 | 40 MPa RC Beam (40 cm x 25 cm) | Beam | 40MPa | Concrete Rectangular | 250 | 400 | 1000 | 4450 | 0.44 | 1088.69 | G300E | 2097539.29 | 16.46 | G300E | 355215.53 | 2.79
1048 | Story18 | B70 | 40 MPa RC Beam (40 cm x 25 cm) | Beam | 40MPa | Concrete Rectangular | 250 | 400 | 1000 | 6850 | 0.68 | 1675.84 | G300E | 4475432.61 | 35.12 | G300E | 2455084.08 | 19.26
1049 | Story18 | B71 | 40 MPa RC Beam (40 cm x 25 cm) | Beam | 40MPa | Concrete Rectangular | 250 | 400 | 1000 | 4450 | 0.44 | 1088.69 | G300E | 1619482.14 | 12.71 | G300E | 1107416.83 | 8.69
1050 | Story18 | B72 | 40 MPa RC Beam (40 cm x 25 cm) | Beam | 40MPa | Concrete Rectangular | 250 | 400 | 1000 | 6850 | 0.68 | 1675.84 | G300E | 3973000 | 31.17 | G300E | 435914.07 | 3.42
1051 | Story18 | B73 | 40 MPa RC Beam (40 cm x 25 cm) | Beam | 40MPa | Concrete Rectangular | 250 | 400 | 1000 | 4450 | 0.44 | 1088.69 | G300E | 1600410.71 | 12.56 | G300E | 1107416.83 | 8.69
1052 | Story18 | B74 | 40 MPa RC Beam (40 cm x 25 cm) | Beam | 40MPa | Concrete Rectangular | 250 | 400 | 1000 | 6850 | 0.68 | 1675.84 | G300E | 4086647.73 | 32.07 | G300E | 390801.22 | 3.07
1053 | Story18 | B75 | 40 MPa RC Beam (40 cm x 25 cm) | Beam | 40MPa | Concrete Rectangular | 250 | 400 | 1000 | 4450 | 0.44 | 1088.69 | G300E | 1899037.5 | 14.9 | G300E | 1894386.14 | 14.86
1054 | Story18 | B76 | 40 MPa RC Beam (40 cm x 25 cm) | Beam | 40MPa | Concrete Rectangular | 250 | 400 | 1000 | 4450 | 0.44 | 1088.69 | G300E | 1794536.67 | 14.08 | G300E | 1824897.53 | 14.32
1055 | Story18 | B77 | 40 MPa RC Beam (40 cm x 25 cm) | Beam | 40MPa | Concrete Rectangular | 250 | 400 | 1000 | 6850 | 0.68 | 1675.84 | G300E | 3649181.82 | 28.63 | G300E | 1374570.82 | 10.79
1056 | Story18 | B78 | 40 MPa RC Beam (40 cm x 25 cm) | Beam | 40MPa | Concrete Rectangular | 250 | 400 | 1000 | 4450 | 0.44 | 1088.69 | G300E | 1717382.14 | 13.48 | G300E | 1107416.83 | 8.69
1057 | Story18 | B79 | 40 MPa RC Beam (40 cm x 25 cm) | Beam | 40MPa | Concrete Rectangular | 250 | 400 | 1000 | 6850 | 0.68 | 1675.84 | G300E | 3822922.73 | 30 | G300E | 1302750.44 | 10.22
1058 | Story18 | B8 | 40 MPa RC Beam (40 cm x 25 cm) | Beam | 40MPa | Concrete Rectangular | 250 | 400 | 1000 | 6850 | 0.68 | 1675.84 | G300E | 3204554.55 | 25.14 | G300E | 2492159.53 | 19.55
1059 | Story18 | B80 | 40 MPa RC Beam (40 cm x 25 cm) | Beam | 40MPa | Concrete Rectangular | 250 | 400 | 1000 | 4450 | 0.44 | 1088.69 | G300E | 1800978.57 | 14.13 | G300E | 222502.54 | 1.75
1060 | Story18 | B81 | 40 MPa RC Beam (40 cm x 25 cm) | Beam | 40MPa | Concrete Rectangular | 250 | 400 | 1000 | 6850 | 0.68 | 1675.84 | G300E | 3573520.45 | 28.04 | G300E | 2025114.07 | 15.89
1061 | Story18 | B82 | 40 MPa RC Beam (40 cm x 25 cm) | Beam | 40MPa | Concrete Rectangular | 250 | 400 | 1000 | 4450 | 0.44 | 1088.69 | G300E | 1911275 | 15 | G300E | 664959.69 | 5.22
1062 | Story18 | B83 | 40 MPa RC Beam (40 cm x 25 cm) | Beam | 40MPa | Concrete Rectangular | 250 | 400 | 1000 | 6850 | 0.68 | 1675.84 | G300E | 2833409.09 | 22.23 | G300E | 2313227.56 | 18.15
1063 | Story18 | B84 | 40 MPa RC Beam (40 cm x 25 cm) | Beam | 40MPa | Concrete Rectangular | 250 | 400 | 1000 | 4450 | 0.44 | 1088.69 | G300E | 1909685.71 | 14.98 | G300E | 664959.69 | 5.22
1064 | Story18 | B85 | 40 MPa RC Beam (40 cm x 25 cm) | Beam | 40MPa | Concrete Rectangular | 250 | 400 | 1000 | 6850 | 0.68 | 1675.84 | G300E | 3572897.73 | 28.03 | G300E | 2025114.07 | 15.89
1065 | Story18 | B86 | 40 MPa RC Beam (40 cm x 25 cm) | Beam | 40MPa | Concrete Rectangular | 250 | 400 | 1000 | 4450 | 0.44 | 1088.69 | G300E | 1799389.29 | 14.12 | G300E | 222502.54 | 1.75
1066 | Story18 | B87 | 40 MPa RC Beam (40 cm x 25 cm) | Beam | 40MPa | Concrete Rectangular | 250 | 400 | 1000 | 6850 | 0.68 | 1675.84 | G300E | 3821988.64 | 29.99 | G300E | 1302750.44 | 10.22
1067 | Story18 | B88 | 40 MPa RC Beam (40 cm x 25 cm) | Beam | 40MPa | Concrete Rectangular | 250 | 400 | 1000 | 4450 | 0.44 | 1088.69 | G300E | 1716746.43 | 13.47 | G300E | 1107416.83 | 8.69
1068 | Story18 | B89 | 40 MPa RC Beam (40 cm x 25 cm) | Beam | 40MPa | Concrete Rectangular | 250 | 400 | 1000 | 6850 | 0.68 | 1675.84 | G300E | 3647625 | 28.62 | G300E | 1374570.82 | 10.79
1069 | Story18 | B9 | 40 MPa RC Beam (40 cm x 25 cm) | Beam | 40MPa | Concrete Rectangular | 250 | 400 | 1000 | 4450 | 0.44 | 1088.69 | G300E | 2099764.29 | 16.48 | G300E | 355009.56 | 2.79
1070 | Story18 | B90 | 40 MPa RC Beam (40 cm x 25 cm) | Beam | 40MPa | Concrete Rectangular | 250 | 400 | 1000 | 4450 | 0.44 | 1088.69 | G300E | 1881163.33 | 14.76 | G300E | 1824897.53 | 14.32
1071 | Story18 | B91 | 40 MPa RC Beam (40 cm x 25 cm) | Beam | 40MPa | Concrete Rectangular | 250 | 400 | 1000 | 4450 | 0.44 | 1088.69 | G300E | 1326100 | 10.41 | G300E | 2151259.69 | 16.88
1072 | Story18 | B92 | 40 MPa RC Beam (40 cm x 25 cm) | Beam | 40MPa | Concrete Rectangular | 250 | 400 | 1000 | 6850 | 0.68 | 1675.84 | G300E | 3739477.27 | 29.34 | G300E | 2711151.54 | 21.27
1073 | Story18 | B93 | 40 MPa RC Beam (40 cm x 25 cm) | Beam | 40MPa | Concrete Rectangular | 250 | 400 | 1000 | 4450 | 0.44 | 1088.69 | G300E | 1896971.43 | 14.88 | G300E | 1881929.16 | 14.77
1074 | Story18 | B94 | 40 MPa RC Beam (40 cm x 25 cm) | Beam | 40MPa | Concrete Rectangular | 250 | 400 | 1000 | 6850 | 0.68 | 1675.84 | G300E | 3178088.64 | 24.94 | G300E | 2385879.91 | 18.72
1075 | Story18 | B95 | 40 MPa RC Beam (40 cm x 25 cm) | Beam | 40MPa | Concrete Rectangular | 250 | 400 | 1000 | 4450 | 0.44 | 1088.69 | G300E | 1889025 | 14.82 | G300E | 849529.16 | 6.67
1076 | Story18 | B96 | 40 MPa RC Beam (40 cm x 25 cm) | Beam | 40MPa | Concrete Rectangular | 250 | 400 | 1000 | 6850 | 0.68 | 1675.84 | G300E | 3320381.82 | 26.05 | G300E | 1844315.17 | 14.47
1077 | Story18 | B97 | 40 MPa RC Beam (40 cm x 25 cm) | Beam | 40MPa | Concrete Rectangular | 250 | 400 | 1000 | 4450 | 0.44 | 1088.69 | G300E | 2101671.43 | 16.49 | G300E | 355195.19 | 2.79
1078 | Story18 | B98 | 40 MPa RC Beam (40 cm x 25 cm) | Beam | 40MPa | Concrete Rectangular | 250 | 400 | 1000 | 6850 | 0.68 | 1675.84 | G300E | 3387636.36 | 26.58 | G300E | 1302750.44 | 10.22
1079 | Story18 | B99 | 40 MPa RC Beam (40 cm x 25 cm) | Beam | 40MPa | Concrete Rectangular | 250 | 400 | 1000 | 4450 | 0.44 | 1088.69 | G300E | 2100082.14 | 16.48 | G300E | 355075.67 | 2.79
1080 | Story19 | B1 | 40 MPa RC Beam (42.5 cm x 25 cm) | Beam | 40MPa | Concrete Rectangular | 250 | 425 | 1062.5 | 4462.5 | 0.47 | 1159.98 | G300E | 1396762.5 | 10.96 | G300E | 2250935.52 | 17.66
1081 | Story19 | B10 | 40 MPa RC Beam (42.5 cm x 25 cm) | Beam | 40MPa | Concrete Rectangular | 250 | 425 | 1062.5 | 6862.5 | 0.73 | 1783.83 | G300E | 3458103.26 | 27.13 | G300E | 2732598.72 | 21.44
1082 | Story19 | B100 | 40 MPa RC Beam (42.5 cm x 25 cm) | Beam | 40MPa | Concrete Rectangular | 250 | 425 | 1062.5 | 6862.5 | 0.73 | 1783.83 | G300E | 3572243.18 | 28.03 | G300E | 2170258.37 | 17.03
1083 | Story19 | B101 | 40 MPa RC Beam (42.5 cm x 25 cm) | Beam | 40MPa | Concrete Rectangular | 250 | 425 | 1062.5 | 4462.5 | 0.47 | 1159.98 | G300E | 2084625 | 16.36 | G300E | 276585.19 | 2.17
1084 | Story19 | B102 | 40 MPa RC Beam (42.5 cm x 25 cm) | Beam | 40MPa | Concrete Rectangular | 250 | 425 | 1062.5 | 6862.5 | 0.73 | 1783.83 | G300E | 3298367.05 | 25.88 | G300E | 2586387.97 | 20.29
1085 | Story19 | B103 | 40 MPa RC Beam (42.5 cm x 25 cm) | Beam | 40MPa | Concrete Rectangular | 250 | 425 | 1062.5 | 4462.5 | 0.47 | 1159.98 | G300E | 2051156.25 | 16.09 | G300E | 1361896.59 | 10.69
1086 | Story19 | B104 | 40 MPa RC Beam (42.5 cm x 25 cm) | Beam | 40MPa | Concrete Rectangular | 250 | 425 | 1062.5 | 6862.5 | 0.73 | 1783.83 | G300E | 3768136.36 | 29.57 | G300E | 3041184.56 | 23.86
1087 | Story19 | B105 | 40 MPa RC Beam (42.5 cm x 25 cm) | Beam | 40MPa | Concrete Rectangular | 250 | 425 | 1062.5 | 4462.5 | 0.47 | 1159.98 | G300E | 1396762.5 | 10.96 | G300E | 2250935.52 | 17.66
1088 | Story19 | B106 | 40 MPa RC Beam (42.5 cm x 25 cm) | Beam | 40MPa | Concrete Rectangular | 250 | 425 | 1062.5 | 6862.5 | 0.73 | 1783.83 | G300E | 3521086.36 | 27.63 | G300E | 2625054.96 | 20.6
1089 | Story19 | B107 | 40 MPa RC Beam (42.5 cm x 25 cm) | Beam | 40MPa | Concrete Rectangular | 250 | 425 | 1062.5 | 6862.5 | 0.73 | 1783.83 | G300E | 2788263.59 | 21.88 | G300E | 3014045.28 | 23.65
1090 | Story19 | B108 | 40 MPa RC Beam (42.5 cm x 25 cm) | Beam | 40MPa | Concrete Rectangular | 250 | 425 | 1062.5 | 6862.5 | 0.73 | 1783.83 | G300E | 3160927.17 | 24.8 | G300E | 2732598.72 | 21.44
1091 | Story19 | B109 | 40 MPa RC Beam (42.5 cm x 25 cm) | Beam | 40MPa | Concrete Rectangular | 250 | 425 | 1062.5 | 6862.5 | 0.73 | 1783.83 | G300E | 3285889.77 | 25.78 | G300E | 2684309.45 | 21.06
1092 | Story19 | B11 | 40 MPa RC Beam (42.5 cm x 25 cm) | Beam | 40MPa | Concrete Rectangular | 250 | 425 | 1062.5 | 4462.5 | 0.47 | 1159.98 | G300E | 2084625 | 16.36 | G300E | 276585.19 | 2.17
1093 | Story19 | B110 | 40 MPa RC Beam (42.5 cm x 25 cm) | Beam | 40MPa | Concrete Rectangular | 250 | 425 | 1062.5 | 6862.5 | 0.73 | 1783.83 | G300E | 3458103.26 | 27.13 | G300E | 2732598.72 | 21.44
1094 | Story19 | B111 | 40 MPa RC Beam (42.5 cm x 25 cm) | Beam | 40MPa | Concrete Rectangular | 250 | 425 | 1062.5 | 6862.5 | 0.73 | 1783.83 | G300E | 2881056.52 | 22.61 | G300E | 3014045.28 | 23.65
1095 | Story19 | B112 | 40 MPa RC Beam (42.5 cm x 25 cm) | Beam | 40MPa | Concrete Rectangular | 250 | 425 | 1062.5 | 6862.5 | 0.73 | 1783.83 | G300E | 3520150.57 | 27.62 | G300E | 2473456.1 | 19.41
1096 | Story19 | B12 | 40 MPa RC Beam (42.5 cm x 25 cm) | Beam | 40MPa | Concrete Rectangular | 250 | 425 | 1062.5 | 6862.5 | 0.73 | 1783.83 | G300E | 2881056.52 | 22.61 | G300E | 3014045.28 | 23.65
1097 | Story19 | B13 | 40 MPa RC Beam (42.5 cm x 25 cm) | Beam | 40MPa | Concrete Rectangular | 250 | 425 | 1062.5 | 4462.5 | 0.47 | 1159.98 | G300E | 2051156.25 | 16.09 | G300E | 1361891.17 | 10.69
1098 | Story19 | B14 | 40 MPa RC Beam (42.5 cm x 25 cm) | Beam | 40MPa | Concrete Rectangular | 250 | 425 | 1062.5 | 6862.5 | 0.73 | 1783.83 | G300E | 3520150.57 | 27.62 | G300E | 2473456.1 | 19.41
1099 | Story19 | B15 | 40 MPa RC Beam (42.5 cm x 25 cm) | Beam | 40MPa | Concrete Rectangular | 250 | 425 | 1062.5 | 4462.5 | 0.47 | 1159.98 | G300E | 1396762.5 | 10.96 | G300E | 2250935.52 | 17.66
1100 | Story19 | B16 | 40 MPa RC Beam (42.5 cm x 25 cm) | Beam | 40MPa | Concrete Rectangular | 250 | 425 | 1062.5 | 4462.5 | 0.47 | 1159.98 | G300E | 1862350 | 14.61 | G300E | 1159607.1 | 9.1
1101 | Story19 | B17 | 40 MPa RC Beam (42.5 cm x 25 cm) | Beam | 40MPa | Concrete Rectangular | 250 | 425 | 1062.5 | 6862.5 | 0.73 | 1783.83 | G300E | 3769384.09 | 29.58 | G300E | 3041184.56 | 23.86
1102 | Story19 | B18 | 40 MPa RC Beam (42.5 cm x 25 cm) | Beam | 40MPa | Concrete Rectangular | 250 | 425 | 1062.5 | 4462.5 | 0.47 | 1159.98 | G300E | 1782450 | 13.99 | G300E | 1166548.02 | 9.15
1103 | Story19 | B19 | 40 MPa RC Beam (42.5 cm x 25 cm) | Beam | 40MPa | Concrete Rectangular | 250 | 425 | 1062.5 | 6862.5 | 0.73 | 1783.83 | G300E | 3296807.39 | 25.87 | G300E | 2586387.97 | 20.29
1104 | Story19 | B2 | 40 MPa RC Beam (42.5 cm x 25 cm) | Beam | 40MPa | Concrete Rectangular | 250 | 425 | 1062.5 | 6862.5 | 0.73 | 1783.83 | G300E | 3520774.43 | 27.63 | G300E | 2625054.96 | 20.6
1105 | Story19 | B20 | 40 MPa RC Beam (42.5 cm x 25 cm) | Beam | 40MPa | Concrete Rectangular | 250 | 425 | 1062.5 | 4462.5 | 0.47 | 1159.98 | G300E | 1866281.25 | 14.64 | G300E | 276585.19 | 2.17
1106 | Story19 | B21 | 40 MPa RC Beam (42.5 cm x 25 cm) | Beam | 40MPa | Concrete Rectangular | 250 | 425 | 1062.5 | 6862.5 | 0.73 | 1783.83 | G300E | 3546196.88 | 27.82 | G300E | 2823197.26 | 22.15
1107 | Story19 | B22 | 40 MPa RC Beam (42.5 cm x 25 cm) | Beam | 40MPa | Concrete Rectangular | 250 | 425 | 1062.5 | 4462.5 | 0.47 | 1159.98 | G300E | 1962862.5 | 15.4 | G300E | 701810.52 | 5.51
1108 | Story19 | B23 | 40 MPa RC Beam (42.5 cm x 25 cm) | Beam | 40MPa | Concrete Rectangular | 250 | 425 | 1062.5 | 6862.5 | 0.73 | 1783.83 | G300E | 3508921.02 | 27.53 | G300E | 1450931.04 | 11.38
1109 | Story19 | B24 | 40 MPa RC Beam (42.5 cm x 25 cm) | Beam | 40MPa | Concrete Rectangular | 250 | 425 | 1062.5 | 4462.5 | 0.47 | 1159.98 | G300E | 1964137.5 | 15.41 | G300E | 701810.52 | 5.51
1110 | Story19 | B25 | 40 MPa RC Beam (42.5 cm x 25 cm) | Beam | 40MPa | Concrete Rectangular | 250 | 425 | 1062.5 | 6862.5 | 0.73 | 1783.83 | G300E | 3572555.11 | 28.03 | G300E | 2170258.37 | 17.03
1111 | Story19 | B26 | 40 MPa RC Beam (42.5 cm x 25 cm) | Beam | 40MPa | Concrete Rectangular | 250 | 425 | 1062.5 | 4462.5 | 0.47 | 1159.98 | G300E | 1862137.5 | 14.61 | G300E | 276585.19 | 2.17
1112 | Story19 | B27 | 40 MPa RC Beam (42.5 cm x 25 cm) | Beam | 40MPa | Concrete Rectangular | 250 | 425 | 1062.5 | 6862.5 | 0.73 | 1783.83 | G300E | 3298678.98 | 25.88 | G300E | 2586387.97 | 20.29
1113 | Story19 | B28 | 40 MPa RC Beam (42.5 cm x 25 cm) | Beam | 40MPa | Concrete Rectangular | 250 | 425 | 1062.5 | 4462.5 | 0.47 | 1159.98 | G300E | 1781812.5 | 13.98 | G300E | 1166548.02 | 9.15
1114 | Story19 | B29 | 40 MPa RC Beam (42.5 cm x 25 cm) | Beam | 40MPa | Concrete Rectangular | 250 | 425 | 1062.5 | 6862.5 | 0.73 | 1783.83 | G300E | 3768136.36 | 29.57 | G300E | 3041184.56 | 23.86
1115 | Story19 | B3 | 40 MPa RC Beam (42.5 cm x 25 cm) | Beam | 40MPa | Concrete Rectangular | 250 | 425 | 1062.5 | 4462.5 | 0.47 | 1159.98 | G300E | 2058487.5 | 16.15 | G300E | 1362602.38 | 10.69
1116 | Story19 | B30 | 40 MPa RC Beam (42.5 cm x 25 cm) | Beam | 40MPa | Concrete Rectangular | 250 | 425 | 1062.5 | 4462.5 | 0.47 | 1159.98 | G300E | 1862350 | 14.61 | G300E | 1159607.1 | 9.1
1117 | Story19 | B31 | 40 MPa RC Beam (42.5 cm x 25 cm) | Beam | 40MPa | Concrete Rectangular | 250 | 425 | 1062.5 | 4462.5 | 0.47 | 1159.98 | G300E | 1683478.12 | 13.21 | G300E | 1701827.58 | 13.35
1118 | Story19 | B32 | 40 MPa RC Beam (42.5 cm x 25 cm) | Beam | 40MPa | Concrete Rectangular | 250 | 425 | 1062.5 | 6862.5 | 0.73 | 1783.83 | G300E | 3290568.75 | 25.82 | G300E | 841466.49 | 6.6
1119 | Story19 | B33 | 40 MPa RC Beam (42.5 cm x 25 cm) | Beam | 40MPa | Concrete Rectangular | 250 | 425 | 1062.5 | 4462.5 | 0.47 | 1159.98 | G300E | 1647300 | 12.93 | G300E | 1166548.02 | 9.15
1120 | Story19 | B34 | 40 MPa RC Beam (42.5 cm x 25 cm) | Beam | 40MPa | Concrete Rectangular | 250 | 425 | 1062.5 | 6862.5 | 0.73 | 1783.83 | G300E | 3984617.05 | 31.26 | G300E | 1450931.04 | 11.38
1121 | Story19 | B35 | 40 MPa RC Beam (42.5 cm x 25 cm) | Beam | 40MPa | Concrete Rectangular | 250 | 425 | 1062.5 | 4462.5 | 0.47 | 1159.98 | G300E | 1666106.25 | 13.07 | G300E | 1166548.02 | 9.15
1122 | Story19 | B36 | 40 MPa RC Beam (42.5 cm x 25 cm) | Beam | 40MPa | Concrete Rectangular | 250 | 425 | 1062.5 | 6862.5 | 0.73 | 1783.83 | G300E | 3813990.34 | 29.93 | G300E | 2737986.84 | 21.48
1123 | Story19 | B37 | 40 MPa RC Beam (42.5 cm x 25 cm) | Beam | 40MPa | Concrete Rectangular | 250 | 425 | 1062.5 | 4800 | 0.51 | 1247.71 | G300E | 2291200 | 17.98 | G300E | 2104242.72 | 16.51
1124 | Story19 | B38 | 40 MPa RC Beam (42.5 cm x 25 cm) | Beam | 40MPa | Concrete Rectangular | 250 | 425 | 1062.5 | 6862.5 | 0.73 | 1783.83 | G300E | 2943388.64 | 23.09 | G300E | 2509053.99 | 19.69
1125 | Story19 | B39 | 40 MPa RC Beam (42.5 cm x 25 cm) | Beam | 40MPa | Concrete Rectangular | 250 | 425 | 1062.5 | 4800 | 0.51 | 1247.71 | G300E | 2436800 | 19.12 | G300E | 2028056.96 | 15.91
1126 | Story19 | B4 | 40 MPa RC Beam (42.5 cm x 25 cm) | Beam | 40MPa | Concrete Rectangular | 250 | 425 | 1062.5 | 6862.5 | 0.73 | 1783.83 | G300E | 2792020.83 | 21.91 | G300E | 2791166.26 | 21.9
1127 | Story19 | B40 | 40 MPa RC Beam (42.5 cm x 25 cm) | Beam | 40MPa | Concrete Rectangular | 250 | 425 | 1062.5 | 6862.5 | 0.73 | 1783.83 | G300E | 3709181.25 | 29.1 | G300E | 2586387.97 | 20.29
1128 | Story19 | B41 | 40 MPa RC Beam (42.5 cm x 25 cm) | Beam | 40MPa | Concrete Rectangular | 250 | 425 | 1062.5 | 4462.5 | 0.47 | 1159.98 | G300E | 1665787.5 | 13.07 | G300E | 1166548.02 | 9.15
1129 | Story19 | B42 | 40 MPa RC Beam (42.5 cm x 25 cm) | Beam | 40MPa | Concrete Rectangular | 250 | 425 | 1062.5 | 6862.5 | 0.73 | 1783.83 | G300E | 3984617.05 | 31.26 | G300E | 1450931.04 | 11.38
1130 | Story19 | B43 | 40 MPa RC Beam (42.5 cm x 25 cm) | Beam | 40MPa | Concrete Rectangular | 250 | 425 | 1062.5 | 4462.5 | 0.47 | 1159.98 | G300E | 1647937.5 | 12.93 | G300E | 1166548.02 | 9.15
1131 | Story19 | B44 | 40 MPa RC Beam (42.5 cm x 25 cm) | Beam | 40MPa | Concrete Rectangular | 250 | 425 | 1062.5 | 6862.5 | 0.73 | 1783.83 | G300E | 3874505.11 | 30.4 | G300E | 841466.49 | 6.6
1132 | Story19 | B45 | 40 MPa RC Beam (42.5 cm x 25 cm) | Beam | 40MPa | Concrete Rectangular | 250 | 425 | 1062.5 | 4462.5 | 0.47 | 1159.98 | G300E | 1682362.5 | 13.2 | G300E | 1680412.81 | 13.19
1133 | Story19 | B46 | 40 MPa RC Beam (42.5 cm x 25 cm) | Beam | 40MPa | Concrete Rectangular | 250 | 425 | 1062.5 | 4462.5 | 0.47 | 1159.98 | G300E | 1396762.5 | 10.96 | G300E | 2558848.02 | 20.08
1134 | Story19 | B47 | 40 MPa RC Beam (42.5 cm x 25 cm) | Beam | 40MPa | Concrete Rectangular | 250 | 425 | 1062.5 | 6862.5 | 0.73 | 1783.83 | G300E | 4292493.75 | 33.68 | G300E | 876274.34 | 6.88
1135 | Story19 | B48 | 40 MPa RC Beam (42.5 cm x 25 cm) | Beam | 40MPa | Concrete Rectangular | 250 | 425 | 1062.5 | 4462.5 | 0.47 | 1159.98 | G300E | 1539881.25 | 12.08 | G300E | 1166548.02 | 9.15
1136 | Story19 | B49 | 40 MPa RC Beam (42.5 cm x 25 cm) | Beam | 40MPa | Concrete Rectangular | 250 | 425 | 1062.5 | 6862.5 | 0.73 | 1783.83 | G300E | 4148381.25 | 32.55 | G300E | 541337.86 | 4.25
1137 | Story19 | B5 | 40 MPa RC Beam (42.5 cm x 25 cm) | Beam | 40MPa | Concrete Rectangular | 250 | 425 | 1062.5 | 4462.5 | 0.47 | 1159.98 | G300E | 2297400 | 18.03 | G300E | 580544.34 | 4.56
1138 | Story19 | B50 | 40 MPa RC Beam (42.5 cm x 25 cm) | Beam | 40MPa | Concrete Rectangular | 250 | 425 | 1062.5 | 4462.5 | 0.47 | 1159.98 | G300E | 1473900 | 11.56 | G300E | 1166548.02 | 9.15
1139 | Story19 | B51 | 40 MPa RC Beam (42.5 cm x 25 cm) | Beam | 40MPa | Concrete Rectangular | 250 | 425 | 1062.5 | 7200 | 0.76 | 1871.56 | G300E | 5100104.35 | 40.02 | G300E | 2714047.2 | 21.3
1140 | Story19 | B55 | 40 MPa RC Beam (42.5 cm x 25 cm) | Beam | 40MPa | Concrete Rectangular | 250 | 425 | 1062.5 | 6862.5 | 0.73 | 1783.83 | G300E | 4856561.41 | 38.11 | G300E | 2586411.58 | 20.29
1141 | Story19 | B56 | 40 MPa RC Beam (42.5 cm x 25 cm) | Beam | 40MPa | Concrete Rectangular | 250 | 425 | 1062.5 | 4462.5 | 0.47 | 1159.98 | G300E | 1473900 | 11.56 | G300E | 1166548.02 | 9.15
1142 | Story19 | B57 | 40 MPa RC Beam (42.5 cm x 25 cm) | Beam | 40MPa | Concrete Rectangular | 250 | 425 | 1062.5 | 6862.5 | 0.73 | 1783.83 | G300E | 4146821.59 | 32.54 | G300E | 541337.86 | 4.25
1143 | Story19 | B58 | 40 MPa RC Beam (42.5 cm x 25 cm) | Beam | 40MPa | Concrete Rectangular | 250 | 425 | 1062.5 | 4462.5 | 0.47 | 1159.98 | G300E | 1540200 | 12.08 | G300E | 1166548.02 | 9.15
1144 | Story19 | B59 | 40 MPa RC Beam (42.5 cm x 25 cm) | Beam | 40MPa | Concrete Rectangular | 250 | 425 | 1062.5 | 6862.5 | 0.73 | 1783.83 | G300E | 4289062.5 | 33.65 | G300E | 421305.41 | 3.31
1145 | Story19 | B6 | 40 MPa RC Beam (42.5 cm x 25 cm) | Beam | 40MPa | Concrete Rectangular | 250 | 425 | 1062.5 | 6862.5 | 0.73 | 1783.83 | G300E | 3164805.98 | 24.83 | G300E | 2717680.24 | 21.32
1146 | Story19 | B60 | 40 MPa RC Beam (42.5 cm x 25 cm) | Beam | 40MPa | Concrete Rectangular | 250 | 425 | 1062.5 | 4462.5 | 0.47 | 1159.98 | G300E | 1396762.5 | 10.96 | G300E | 2558848.02 | 20.08
1147 | Story19 | B61 | 40 MPa RC Beam (42.5 cm x 25 cm) | Beam | 40MPa | Concrete Rectangular | 250 | 425 | 1062.5 | 4462.5 | 0.47 | 1159.98 | G300E | 1683478.12 | 13.21 | G300E | 1701765.94 | 13.35
1148 | Story19 | B62 | 40 MPa RC Beam (42.5 cm x 25 cm) | Beam | 40MPa | Concrete Rectangular | 250 | 425 | 1062.5 | 6862.5 | 0.73 | 1783.83 | G300E | 4292493.75 | 33.68 | G300E | 876271.69 | 6.88
1149 | Story19 | B63 | 40 MPa RC Beam (42.5 cm x 25 cm) | Beam | 40MPa | Concrete Rectangular | 250 | 425 | 1062.5 | 4462.5 | 0.47 | 1159.98 | G300E | 1647618.75 | 12.93 | G300E | 1166548.02 | 9.15
1150 | Story19 | B64 | 40 MPa RC Beam (42.5 cm x 25 cm) | Beam | 40MPa | Concrete Rectangular | 250 | 425 | 1062.5 | 6862.5 | 0.73 | 1783.83 | G300E | 4148381.25 | 32.55 | G300E | 541337.86 | 4.25
1151 | Story19 | B65 | 40 MPa RC Beam (42.5 cm x 25 cm) | Beam | 40MPa | Concrete Rectangular | 250 | 425 | 1062.5 | 4462.5 | 0.47 | 1159.98 | G300E | 1665787.5 | 13.07 | G300E | 1166548.02 | 9.15
1152 | Story19 | B66 | 40 MPa RC Beam (42.5 cm x 25 cm) | Beam | 40MPa | Concrete Rectangular | 250 | 425 | 1062.5 | 7200 | 0.76 | 1871.56 | G300E | 5102608.7 | 40.04 | G300E | 2713910.17 | 21.29
1153 | Story19 | B67 | 40 MPa RC Beam (42.5 cm x 25 cm) | Beam | 40MPa | Concrete Rectangular | 250 | 425 | 1062.5 | 4462.5 | 0.47 | 1159.98 | G300E | 2269627.5 | 17.81 | G300E | 1885459.2 | 14.79
1154 | Story19 | B69 | 40 MPa RC Beam (42.5 cm x 25 cm) | Beam | 40MPa | Concrete Rectangular | 250 | 425 | 1062.5 | 4462.5 | 0.47 | 1159.98 | G300E | 2267545 | 17.79 | G300E | 1885459.2 | 14.79
1155 | Story19 | B7 | 40 MPa RC Beam (42.5 cm x 25 cm) | Beam | 40MPa | Concrete Rectangular | 250 | 425 | 1062.5 | 4462.5 | 0.47 | 1159.98 | G300E | 2235393.75 | 17.54 | G300E | 383995.65 | 3.01
1156 | Story19 | B70 | 40 MPa RC Beam (42.5 cm x 25 cm) | Beam | 40MPa | Concrete Rectangular | 250 | 425 | 1062.5 | 6862.5 | 0.73 | 1783.83 | G300E | 4860440.22 | 38.14 | G300E | 2586601.79 | 20.3
1157 | Story19 | B71 | 40 MPa RC Beam (42.5 cm x 25 cm) | Beam | 40MPa | Concrete Rectangular | 250 | 425 | 1062.5 | 4462.5 | 0.47 | 1159.98 | G300E | 1665787.5 | 13.07 | G300E | 1166548.02 | 9.15
1158 | Story19 | B72 | 40 MPa RC Beam (42.5 cm x 25 cm) | Beam | 40MPa | Concrete Rectangular | 250 | 425 | 1062.5 | 6862.5 | 0.73 | 1783.83 | G300E | 4146821.59 | 32.54 | G300E | 541337.86 | 4.25
1159 | Story19 | B73 | 40 MPa RC Beam (42.5 cm x 25 cm) | Beam | 40MPa | Concrete Rectangular | 250 | 425 | 1062.5 | 4462.5 | 0.47 | 1159.98 | G300E | 1647937.5 | 12.93 | G300E | 1166548.02 | 9.15
1160 | Story19 | B74 | 40 MPa RC Beam (42.5 cm x 25 cm) | Beam | 40MPa | Concrete Rectangular | 250 | 425 | 1062.5 | 6862.5 | 0.73 | 1783.83 | G300E | 4289062.5 | 33.65 | G300E | 421304.08 | 3.31
1161 | Story19 | B75 | 40 MPa RC Beam (42.5 cm x 25 cm) | Beam | 40MPa | Concrete Rectangular | 250 | 425 | 1062.5 | 4462.5 | 0.47 | 1159.98 | G300E | 1682362.5 | 13.2 | G300E | 1680505.26 | 13.19
1162 | Story19 | B76 | 40 MPa RC Beam (42.5 cm x 25 cm) | Beam | 40MPa | Concrete Rectangular | 250 | 425 | 1062.5 | 4462.5 | 0.47 | 1159.98 | G300E | 1955467.5 | 15.34 | G300E | 1159607.1 | 9.1
1163 | Story19 | B77 | 40 MPa RC Beam (42.5 cm x 25 cm) | Beam | 40MPa | Concrete Rectangular | 250 | 425 | 1062.5 | 6862.5 | 0.73 | 1783.83 | G300E | 3290568.75 | 25.82 | G300E | 841466.49 | 6.6
1164 | Story19 | B78 | 40 MPa RC Beam (42.5 cm x 25 cm) | Beam | 40MPa | Concrete Rectangular | 250 | 425 | 1062.5 | 4462.5 | 0.47 | 1159.98 | G300E | 1782131.25 | 13.98 | G300E | 1166548.02 | 9.15
1165 | Story19 | B79 | 40 MPa RC Beam (42.5 cm x 25 cm) | Beam | 40MPa | Concrete Rectangular | 250 | 425 | 1062.5 | 6862.5 | 0.73 | 1783.83 | G300E | 3985240.91 | 31.27 | G300E | 1450931.04 | 11.38
1166 | Story19 | B8 | 40 MPa RC Beam (42.5 cm x 25 cm) | Beam | 40MPa | Concrete Rectangular | 250 | 425 | 1062.5 | 6862.5 | 0.73 | 1783.83 | G300E | 3286201.7 | 25.78 | G300E | 2684309.45 | 21.06
1167 | Story19 | B80 | 40 MPa RC Beam (42.5 cm x 25 cm) | Beam | 40MPa | Concrete Rectangular | 250 | 425 | 1062.5 | 4462.5 | 0.47 | 1159.98 | G300E | 1863093.75 | 14.62 | G300E | 276585.19 | 2.17
1168 | Story19 | B81 | 40 MPa RC Beam (42.5 cm x 25 cm) | Beam | 40MPa | Concrete Rectangular | 250 | 425 | 1062.5 | 6862.5 | 0.73 | 1783.83 | G300E | 3709493.18 | 29.11 | G300E | 2586387.97 | 20.29
1169 | Story19 | B82 | 40 MPa RC Beam (42.5 cm x 25 cm) | Beam | 40MPa | Concrete Rectangular | 250 | 425 | 1062.5 | 4462.5 | 0.47 | 1159.98 | G300E | 1966050 | 15.43 | G300E | 701810.52 | 5.51
1170 | Story19 | B83 | 40 MPa RC Beam (42.5 cm x 25 cm) | Beam | 40MPa | Concrete Rectangular | 250 | 425 | 1062.5 | 6862.5 | 0.73 | 1783.83 | G300E | 2945260.23 | 23.11 | G300E | 2509053.99 | 19.69
1171 | Story19 | B84 | 40 MPa RC Beam (42.5 cm x 25 cm) | Beam | 40MPa | Concrete Rectangular | 250 | 425 | 1062.5 | 4462.5 | 0.47 | 1159.98 | G300E | 1965731.25 | 15.42 | G300E | 701810.52 | 5.51
1172 | Story19 | B85 | 40 MPa RC Beam (42.5 cm x 25 cm) | Beam | 40MPa | Concrete Rectangular | 250 | 425 | 1062.5 | 6862.5 | 0.73 | 1783.83 | G300E | 3709805.11 | 29.11 | G300E | 2434789.11 | 19.1
1173 | Story19 | B86 | 40 MPa RC Beam (42.5 cm x 25 cm) | Beam | 40MPa | Concrete Rectangular | 250 | 425 | 1062.5 | 4462.5 | 0.47 | 1159.98 | G300E | 1862137.5 | 14.61 | G300E | 276585.19 | 2.17
1174 | Story19 | B87 | 40 MPa RC Beam (42.5 cm x 25 cm) | Beam | 40MPa | Concrete Rectangular | 250 | 425 | 1062.5 | 6862.5 | 0.73 | 1783.83 | G300E | 3984305.11 | 31.26 | G300E | 1450931.04 | 11.38
1175 | Story19 | B88 | 40 MPa RC Beam (42.5 cm x 25 cm) | Beam | 40MPa | Concrete Rectangular | 250 | 425 | 1062.5 | 4462.5 | 0.47 | 1159.98 | G300E | 1781812.5 | 13.98 | G300E | 1166548.02 | 9.15
1176 | Story19 | B89 | 40 MPa RC Beam (42.5 cm x 25 cm) | Beam | 40MPa | Concrete Rectangular | 250 | 425 | 1062.5 | 6862.5 | 0.73 | 1783.83 | G300E | 3874505.11 | 30.4 | G300E | 841466.49 | 6.6
1177 | Story19 | B9 | 40 MPa RC Beam (42.5 cm x 25 cm) | Beam | 40MPa | Concrete Rectangular | 250 | 425 | 1062.5 | 4462.5 | 0.47 | 1159.98 | G300E | 2237306.25 | 17.55 | G300E | 383879.15 | 3.01
1178 | Story19 | B90 | 40 MPa RC Beam (42.5 cm x 25 cm) | Beam | 40MPa | Concrete Rectangular | 250 | 425 | 1062.5 | 4462.5 | 0.47 | 1159.98 | G300E | 1955467.5 | 15.34 | G300E | 1159607.1 | 9.1
1179 | Story19 | B91 | 40 MPa RC Beam (42.5 cm x 25 cm) | Beam | 40MPa | Concrete Rectangular | 250 | 425 | 1062.5 | 4462.5 | 0.47 | 1159.98 | G300E | 1396762.5 | 10.96 | G300E | 2250935.52 | 17.66
1180 | Story19 | B92 | 40 MPa RC Beam (42.5 cm x 25 cm) | Beam | 40MPa | Concrete Rectangular | 250 | 425 | 1062.5 | 6862.5 | 0.73 | 1783.83 | G300E | 3768760.23 | 29.57 | G300E | 3041184.56 | 23.86
1181 | Story19 | B93 | 40 MPa RC Beam (42.5 cm x 25 cm) | Beam | 40MPa | Concrete Rectangular | 250 | 425 | 1062.5 | 4462.5 | 0.47 | 1159.98 | G300E | 2058487.5 | 16.15 | G300E | 1362162.11 | 10.69
1182 | Story19 | B94 | 40 MPa RC Beam (42.5 cm x 25 cm) | Beam | 40MPa | Concrete Rectangular | 250 | 425 | 1062.5 | 6862.5 | 0.73 | 1783.83 | G300E | 3297431.25 | 25.87 | G300E | 2586387.97 | 20.29
1183 | Story19 | B95 | 40 MPa RC Beam (42.5 cm x 25 cm) | Beam | 40MPa | Concrete Rectangular | 250 | 425 | 1062.5 | 4462.5 | 0.47 | 1159.98 | G300E | 2090681.25 | 16.4 | G300E | 276585.19 | 2.17
1184 | Story19 | B96 | 40 MPa RC Beam (42.5 cm x 25 cm) | Beam | 40MPa | Concrete Rectangular | 250 | 425 | 1062.5 | 6862.5 | 0.73 | 1783.83 | G300E | 3570995.45 | 28.02 | G300E | 2170258.37 | 17.03
1185 | Story19 | B97 | 40 MPa RC Beam (42.5 cm x 25 cm) | Beam | 40MPa | Concrete Rectangular | 250 | 425 | 1062.5 | 4462.5 | 0.47 | 1159.98 | G300E | 2239218.75 | 17.57 | G300E | 384081 | 3.01
1186 | Story19 | B98 | 40 MPa RC Beam (42.5 cm x 25 cm) | Beam | 40MPa | Concrete Rectangular | 250 | 425 | 1062.5 | 6862.5 | 0.73 | 1783.83 | G300E | 3509544.89 | 27.54 | G300E | 1450931.04 | 11.38
1187 | Story19 | B99 | 40 MPa RC Beam (42.5 cm x 25 cm) | Beam | 40MPa | Concrete Rectangular | 250 | 425 | 1062.5 | 4462.5 | 0.47 | 1159.98 | G300E | 2238262.5 | 17.56 | G300E | 383948.24 | 3.01
1188 | Story2 | B1 | 40 MPa RC Beam (25 cm x 25 cm) | Beam | 40MPa | Concrete Rectangular | 250 | 250 | 625 | 4375 | 0.27 | 668.96 | G300E | 1097187.5 | 8.61 | G300E | 793125 | 6.22
1189 | Story2 | B10 | 40 MPa RC Beam (25 cm x 25 cm) | Beam | 40MPa | Concrete Rectangular | 250 | 250 | 625 | 6775 | 0.42 | 1035.93 | G300E | 1821859.09 | 14.29 | G300E | 1389182.95 | 10.9
1190 | Story2 | B100 | 40 MPa RC Beam (25 cm x 25 cm) | Beam | 40MPa | Concrete Rectangular | 250 | 250 | 625 | 6775 | 0.42 | 1035.93 | G300E | 2642557.95 | 20.73 | G300E | 660203.73 | 5.18
1191 | Story2 | B101 | 40 MPa RC Beam (25 cm x 25 cm) | Beam | 40MPa | Concrete Rectangular | 250 | 250 | 625 | 4375 | 0.27 | 668.96 | G300E | 1362812.5 | 10.69 | G300E | 647161.72 | 5.08
1192 | Story2 | B102 | 40 MPa RC Beam (25 cm x 25 cm) | Beam | 40MPa | Concrete Rectangular | 250 | 250 | 625 | 6775 | 0.42 | 1035.93 | G300E | 2735252.27 | 21.46 | G300E | 375012.42 | 2.94
1193 | Story2 | B103 | 40 MPa RC Beam (25 cm x 25 cm) | Beam | 40MPa | Concrete Rectangular | 250 | 250 | 625 | 4375 | 0.27 | 668.96 | G300E | 1345000 | 10.55 | G300E | 624375 | 4.9
1194 | Story2 | B104 | 40 MPa RC Beam (25 cm x 25 cm) | Beam | 40MPa | Concrete Rectangular | 250 | 250 | 625 | 6775 | 0.42 | 1035.93 | G300E | 3187021.59 | 25.01 | G300E | 397467.69 | 3.12
1195 | Story2 | B105 | 40 MPa RC Beam (25 cm x 25 cm) | Beam | 40MPa | Concrete Rectangular | 250 | 250 | 625 | 4375 | 0.27 | 668.96 | G300E | 1097500 | 8.61 | G300E | 793125 | 6.22
1196 | Story2 | B106 | 40 MPa RC Beam (25 cm x 25 cm) | Beam | 40MPa | Concrete Rectangular | 250 | 250 | 625 | 6775 | 0.42 | 1035.93 | G300E | 3133745.45 | 24.59 | G300E | 682659.01 | 5.36
1197 | Story2 | B107 | 40 MPa RC Beam (25 cm x 25 cm) | Beam | 40MPa | Concrete Rectangular | 250 | 250 | 625 | 6775 | 0.42 | 1035.93 | G300E | 2124270.45 | 16.67 | G300E | 717842.05 | 5.63
1198 | Story2 | B108 | 40 MPa RC Beam (25 cm x 25 cm) | Beam | 40MPa | Concrete Rectangular | 250 | 250 | 625 | 6775 | 0.42 | 1035.93 | G300E | 1719926.14 | 13.5 | G300E | 1389182.95 | 10.9
1199 | Story2 | B109 | 40 MPa RC Beam (25 cm x 25 cm) | Beam | 40MPa | Concrete Rectangular | 250 | 250 | 625 | 6775 | 0.42 | 1035.93 | G300E | 2804542.05 | 22.01 | G300E | 615293.18 | 4.83
1200 | Story2 | B11 | 40 MPa RC Beam (25 cm x 25 cm) | Beam | 40MPa | Concrete Rectangular | 250 | 250 | 625 | 4375 | 0.27 | 668.96 | G300E | 1362812.5 | 10.69 | G300E | 647161.72 | 5.08
1201 | Story2 | B110 | 40 MPa RC Beam (25 cm x 25 cm) | Beam | 40MPa | Concrete Rectangular | 250 | 250 | 625 | 6775 | 0.42 | 1035.93 | G300E | 1821551.14 | 14.29 | G300E | 1389182.95 | 10.9
1202 | Story2 | B111 | 40 MPa RC Beam (25 cm x 25 cm) | Beam | 40MPa | Concrete Rectangular | 250 | 250 | 625 | 6775 | 0.42 | 1035.93 | G300E | 2381104.55 | 18.68 | G300E | 717842.05 | 5.63
1203 | Story2 | B112 | 40 MPa RC Beam (25 cm x 25 cm) | Beam | 40MPa | Concrete Rectangular | 250 | 250 | 625 | 6775 | 0.42 | 1035.93 | G300E | 3134053.41 | 24.59 | G300E | 682659.01 | 5.36
1204 | Story2 | B12 | 40 MPa RC Beam (25 cm x 25 cm) | Beam | 40MPa | Concrete Rectangular | 250 | 250 | 625 | 6775 | 0.42 | 1035.93 | G300E | 2381104.55 | 18.68 | G300E | 717842.05 | 5.63
1205 | Story2 | B13 | 40 MPa RC Beam (25 cm x 25 cm) | Beam | 40MPa | Concrete Rectangular | 250 | 250 | 625 | 4375 | 0.27 | 668.96 | G300E | 1345000 | 10.55 | G300E | 624375 | 4.9
1206 | Story2 | B14 | 40 MPa RC Beam (25 cm x 25 cm) | Beam | 40MPa | Concrete Rectangular | 250 | 250 | 625 | 6775 | 0.42 | 1035.93 | G300E | 3134053.41 | 24.59 | G300E | 682659.01 | 5.36
1207 | Story2 | B15 | 40 MPa RC Beam (25 cm x 25 cm) | Beam | 40MPa | Concrete Rectangular | 250 | 250 | 625 | 4375 | 0.27 | 668.96 | G300E | 1097500 | 8.61 | G300E | 793125 | 6.22
1208 | Story2 | B16 | 40 MPa RC Beam (25 cm x 25 cm) | Beam | 40MPa | Concrete Rectangular | 250 | 250 | 625 | 4375 | 0.27 | 668.96 | G300E | 1323000 | 10.38 | G300E | 753375 | 5.91
1209 | Story2 | B17 | 40 MPa RC Beam (25 cm x 25 cm) | Beam | 40MPa | Concrete Rectangular | 250 | 250 | 625 | 6775 | 0.42 | 1035.93 | G300E | 3186405.68 | 25 | G300E | 397467.69 | 3.12
1210 | Story2 | B18 | 40 MPa RC Beam (25 cm x 25 cm) | Beam | 40MPa | Concrete Rectangular | 250 | 250 | 625 | 4375 | 0.27 | 668.96 | G300E | 1498750 | 11.76 | G300E | 45573.44 | 0.36
1211 | Story2 | B19 | 40 MPa RC Beam (25 cm x 25 cm) | Beam | 40MPa | Concrete Rectangular | 250 | 250 | 625 | 6775 | 0.42 | 1035.93 | G300E | 2728785.23 | 21.41 | G300E | 580110.14 | 4.55
1212 | Story2 | B2 | 40 MPa RC Beam (25 cm x 25 cm) | Beam | 40MPa | Concrete Rectangular | 250 | 250 | 625 | 6775 | 0.42 | 1035.93 | G300E | 3134053.41 | 24.59 | G300E | 682659.01 | 5.36
1213 | Story2 | B20 | 40 MPa RC Beam (25 cm x 25 cm) | Beam | 40MPa | Concrete Rectangular | 250 | 250 | 625 | 4375 | 0.27 | 668.96 | G300E | 1517500 | 11.91 | G300E | 68360.16 | 0.54
1214 | Story2 | B21 | 40 MPa RC Beam (25 cm x 25 cm) | Beam | 40MPa | Concrete Rectangular | 250 | 250 | 625 | 6775 | 0.42 | 1035.93 | G300E | 2607810.42 | 20.46 | G300E | 531767.63 | 4.17
1215 | Story2 | B22 | 40 MPa RC Beam (25 cm x 25 cm) | Beam | 40MPa | Concrete Rectangular | 250 | 250 | 625 | 4375 | 0.27 | 668.96 | G300E | 1535937.5 | 12.05 | G300E | 45573.44 | 0.36
1216 | Story2 | B23 | 40 MPa RC Beam (25 cm x 25 cm) | Beam | 40MPa | Concrete Rectangular | 250 | 250 | 625 | 6775 | 0.42 | 1035.93 | G300E | 2979152.27 | 23.38 | G300E | 89821.1 | 0.7
1217 | Story2 | B24 | 40 MPa RC Beam (25 cm x 25 cm) | Beam | 40MPa | Concrete Rectangular | 250 | 250 | 625 | 4375 | 0.27 | 668.96 | G300E | 1537812.5 | 12.07 | G300E | 45573.44 | 0.36
1218 | Story2 | B25 | 40 MPa RC Beam (25 cm x 25 cm) | Beam | 40MPa | Concrete Rectangular | 250 | 250 | 625 | 6775 | 0.42 | 1035.93 | G300E | 2642865.91 | 20.74 | G300E | 660203.73 | 5.18
1219 | Story2 | B26 | 40 MPa RC Beam (25 cm x 25 cm) | Beam | 40MPa | Concrete Rectangular | 250 | 250 | 625 | 4375 | 0.27 | 668.96 | G300E | 1512500 | 11.87 | G300E | 68360.16 | 0.54
1220 | Story2 | B27 | 40 MPa RC Beam (25 cm x 25 cm) | Beam | 40MPa | Concrete Rectangular | 250 | 250 | 625 | 6775 | 0.42 | 1035.93 | G300E | 2735252.27 | 21.46 | G300E | 375012.42 | 2.94
1221 | Story2 | B28 | 40 MPa RC Beam (25 cm x 25 cm) | Beam | 40MPa | Concrete Rectangular | 250 | 250 | 625 | 4375 | 0.27 | 668.96 | G300E | 1498437.5 | 11.76 | G300E | 45573.44 | 0.36
1222 | Story2 | B29 | 40 MPa RC Beam (25 cm x 25 cm) | Beam | 40MPa | Concrete Rectangular | 250 | 250 | 625 | 6775 | 0.42 | 1035.93 | G300E | 3187021.59 | 25.01 | G300E | 397467.69 | 3.12
1223 | Story2 | B3 | 40 MPa RC Beam (25 cm x 25 cm) | Beam | 40MPa | Concrete Rectangular | 250 | 250 | 625 | 4375 | 0.27 | 668.96 | G300E | 1343125 | 10.54 | G300E | 624375 | 4.9
1224 | Story2 | B30 | 40 MPa RC Beam (25 cm x 25 cm) | Beam | 40MPa | Concrete Rectangular | 250 | 250 | 625 | 4375 | 0.27 | 668.96 | G300E | 1320666.67 | 10.36 | G300E | 752208.33 | 5.9
1225 | Story2 | B31 | 40 MPa RC Beam (25 cm x 25 cm) | Beam | 40MPa | Concrete Rectangular | 250 | 250 | 625 | 4375 | 0.27 | 668.96 | G300E | 1204875 | 9.45 | G300E | 1198142.6 | 9.4
1226 | Story2 | B32 | 40 MPa RC Beam (25 cm x 25 cm) | Beam | 40MPa | Concrete Rectangular | 250 | 250 | 625 | 6775 | 0.42 | 1035.93 | G300E | 2820247.73 | 22.13 | G300E | 375012.42 | 2.94
1227 | Story2 | B33 | 40 MPa RC Beam (25 cm x 25 cm) | Beam | 40MPa | Concrete Rectangular | 250 | 250 | 625 | 4375 | 0.27 | 668.96 | G300E | 1465000 | 11.49 | G300E | 45573.44 | 0.36
1228 | Story2 | B34 | 40 MPa RC Beam (25 cm x 25 cm) | Beam | 40MPa | Concrete Rectangular | 250 | 250 | 625 | 6775 | 0.42 | 1035.93 | G300E | 2883686.36 | 22.63 | G300E | 89821.1 | 0.7
1229 | Story2 | B35 | 40 MPa RC Beam (25 cm x 25 cm) | Beam | 40MPa | Concrete Rectangular | 250 | 250 | 625 | 4375 | 0.27 | 668.96 | G300E | 1481562.5 | 11.62 | G300E | 45573.44 | 0.36
1230 | Story2 | B36 | 40 MPa RC Beam (25 cm x 25 cm) | Beam | 40MPa | Concrete Rectangular | 250 | 250 | 625 | 6775 | 0.42 | 1035.93 | G300E | 2367554.55 | 18.58 | G300E | 294918.83 | 2.31
1231 | Story2 | B37 | 40 MPa RC Beam (25 cm x 25 cm) | Beam | 40MPa | Concrete Rectangular | 250 | 250 | 625 | 4800 | 0.3 | 733.94 | G300E | 1507542.86 | 11.83 | G300E | 595857.43 | 4.68
1232 | Story2 | B38 | 40 MPa RC Beam (25 cm x 25 cm) | Beam | 40MPa | Concrete Rectangular | 250 | 250 | 625 | 6775 | 0.42 | 1035.93 | G300E | 2453781.82 | 19.25 | G300E | 615293.18 | 4.83
1233 | Story2 | B39 | 40 MPa RC Beam (25 cm x 25 cm) | Beam | 40MPa | Concrete Rectangular | 250 | 250 | 625 | 4800 | 0.3 | 733.94 | G300E | 1593280 | 12.5 | G300E | 745920 | 5.85
1234 | Story2 | B4 | 40 MPa RC Beam (25 cm x 25 cm) | Beam | 40MPa | Concrete Rectangular | 250 | 250 | 625 | 6775 | 0.42 | 1035.93 | G300E | 2394827 | 18.79 | G300E | 811103 | 6.36
1235 | Story2 | B40 | 40 MPa RC Beam (25 cm x 25 cm) | Beam | 40MPa | Concrete Rectangular | 250 | 250 | 625 | 6775 | 0.42 | 1035.93 | G300E | 2932651.14 | 23.01 | G300E | 89821.1 | 0.7
1236 | Story2 | B41 | 40 MPa RC Beam (25 cm x 25 cm) | Beam | 40MPa | Concrete Rectangular | 250 | 250 | 625 | 4375 | 0.27 | 668.96 | G300E | 1481250 | 11.62 | G300E | 45573.44 | 0.36
1237 | Story2 | B42 | 40 MPa RC Beam (25 cm x 25 cm) | Beam | 40MPa | Concrete Rectangular | 250 | 250 | 625 | 6775 | 0.42 | 1035.93 | G300E | 2882762.5 | 22.62 | G300E | 89821.1 | 0.7
1238 | Story2 | B43 | 40 MPa RC Beam (25 cm x 25 cm) | Beam | 40MPa | Concrete Rectangular | 250 | 250 | 625 | 4375 | 0.27 | 668.96 | G300E | 1465000 | 11.49 | G300E | 45573.44 | 0.36
1239 | Story2 | B44 | 40 MPa RC Beam (25 cm x 25 cm) | Beam | 40MPa | Concrete Rectangular | 250 | 250 | 625 | 6775 | 0.42 | 1035.93 | G300E | 2820863.64 | 22.13 | G300E | 375012.42 | 2.94
1240 | Story2 | B45 | 40 MPa RC Beam (25 cm x 25 cm) | Beam | 40MPa | Concrete Rectangular | 250 | 250 | 625 | 4375 | 0.27 | 668.96 | G300E | 1204583.33 | 9.45 | G300E | 1189392.6 | 9.33
1241 | Story2 | B46 | 40 MPa RC Beam (25 cm x 25 cm) | Beam | 40MPa | Concrete Rectangular | 250 | 250 | 625 | 4375 | 0.27 | 668.96 | G300E | 980000 | 7.69 | G300E | 793125 | 6.22
1242 | Story2 | B47 | 40 MPa RC Beam (25 cm x 25 cm) | Beam | 40MPa | Concrete Rectangular | 250 | 250 | 625 | 6775 | 0.42 | 1035.93 | G300E | 3053061.36 | 23.96 | G300E | 419922.97 | 3.29
1243 | Story2 | B48 | 40 MPa RC Beam (25 cm x 25 cm) | Beam | 40MPa | Concrete Rectangular | 250 | 250 | 625 | 4375 | 0.27 | 668.96 | G300E | 1505000 | 11.81 | G300E | 45573.44 | 0.36
1244 | Story2 | B49 | 40 MPa RC Beam (25 cm x 25 cm) | Beam | 40MPa | Concrete Rectangular | 250 | 250 | 625 | 6775 | 0.42 | 1035.93 | G300E | 2886150 | 22.65 | G300E | 89821.1 | 0.7
1245 | Story2 | B5 | 40 MPa RC Beam (25 cm x 25 cm) | Beam | 40MPa | Concrete Rectangular | 250 | 250 | 625 | 4375 | 0.27 | 668.96 | G300E | 1240441.18 | 9.73 | G300E | 466023.71 | 3.66
1246 | Story2 | B50 | 40 MPa RC Beam (25 cm x 25 cm) | Beam | 40MPa | Concrete Rectangular | 250 | 250 | 625 | 4375 | 0.27 | 668.96 | G300E | 1439375 | 11.29 | G300E | 45573.44 | 0.36
1247 | Story2 | B51 | 40 MPa RC Beam (25 cm x 25 cm) | Beam | 40MPa | Concrete Rectangular | 250 | 250 | 625 | 7200 | 0.45 | 1100.92 | G300E | 3297913.04 | 25.88 | G300E | 485452.96 | 3.81
1248 | Story2 | B55 | 40 MPa RC Beam (25 cm x 25 cm) | Beam | 40MPa | Concrete Rectangular | 250 | 250 | 625 | 6775 | 0.42 | 1035.93 | G300E | 3098826.09 | 24.31 | G300E | 456797.75 | 3.58
1249 | Story2 | B56 | 40 MPa RC Beam (25 cm x 25 cm) | Beam | 40MPa | Concrete Rectangular | 250 | 250 | 625 | 4375 | 0.27 | 668.96 | G300E | 1439375 | 11.29 | G300E | 45573.44 | 0.36
1250 | Story2 | B57 | 40 MPa RC Beam (25 cm x 25 cm) | Beam | 40MPa | Concrete Rectangular | 250 | 250 | 625 | 6775 | 0.42 | 1035.93 | G300E | 2884918.18 | 22.64 | G300E | 89821.1 | 0.7
1251 | Story2 | B58 | 40 MPa RC Beam (25 cm x 25 cm) | Beam | 40MPa | Concrete Rectangular | 250 | 250 | 625 | 4375 | 0.27 | 668.96 | G300E | 1505000 | 11.81 | G300E | 45573.44 | 0.36
1252 | Story2 | B59 | 40 MPa RC Beam (25 cm x 25 cm) | Beam | 40MPa | Concrete Rectangular | 250 | 250 | 625 | 6775 | 0.42 | 1035.93 | G300E | 3053061.36 | 23.96 | G300E | 419922.97 | 3.29
1253 | Story2 | B6 | 40 MPa RC Beam (25 cm x 25 cm) | Beam | 40MPa | Concrete Rectangular | 250 | 250 | 625 | 6775 | 0.42 | 1035.93 | G300E | 1789831.82 | 14.04 | G300E | 1396573.86 | 10.96
1254 | Story2 | B60 | 40 MPa RC Beam (25 cm x 25 cm) | Beam | 40MPa | Concrete Rectangular | 250 | 250 | 625 | 4375 | 0.27 | 668.96 | G300E | 980625 | 7.69 | G300E | 793125 | 6.22
1255 | Story2 | B61 | 40 MPa RC Beam (25 cm x 25 cm) | Beam | 40MPa | Concrete Rectangular | 250 | 250 | 625 | 4375 | 0.27 | 668.96 | G300E | 1212166.67 | 9.51 | G300E | 1198142.6 | 9.4
1256 | Story2 | B62 | 40 MPa RC Beam (25 cm x 25 cm) | Beam | 40MPa | Concrete Rectangular | 250 | 250 | 625 | 6775 | 0.42 | 1035.93 | G300E | 3053061.36 | 23.96 | G300E | 419922.97 | 3.29
1257 | Story2 | B63 | 40 MPa RC Beam (25 cm x 25 cm) | Beam | 40MPa | Concrete Rectangular | 250 | 250 | 625 | 4375 | 0.27 | 668.96 | G300E | 1465000 | 11.49 | G300E | 45573.44 | 0.36
1258 | Story2 | B64 | 40 MPa RC Beam (25 cm x 25 cm) | Beam | 40MPa | Concrete Rectangular | 250 | 250 | 625 | 6775 | 0.42 | 1035.93 | G300E | 2886150 | 22.65 | G300E | 89821.1 | 0.7
1259 | Story2 | B65 | 40 MPa RC Beam (25 cm x 25 cm) | Beam | 40MPa | Concrete Rectangular | 250 | 250 | 625 | 4375 | 0.27 | 668.96 | G300E | 1481562.5 | 11.62 | G300E | 45573.44 | 0.36
1260 | Story2 | B66 | 40 MPa RC Beam (25 cm x 25 cm) | Beam | 40MPa | Concrete Rectangular | 250 | 250 | 625 | 7200 | 0.45 | 1100.92 | G300E | 3295408.7 | 25.86 | G300E | 485452.96 | 3.81
1261 | Story2 | B67 | 40 MPa RC Beam (25 cm x 25 cm) | Beam | 40MPa | Concrete Rectangular | 250 | 250 | 625 | 4375 | 0.27 | 668.96 | G300E | 1453666.67 | 11.41 | G300E | 679875 | 5.33
1262 | Story2 | B69 | 40 MPa RC Beam (25 cm x 25 cm) | Beam | 40MPa | Concrete Rectangular | 250 | 250 | 625 | 4375 | 0.27 | 668.96 | G300E | 1453666.67 | 11.41 | G300E | 679875 | 5.33
1263 | Story2 | B7 | 40 MPa RC Beam (25 cm x 25 cm) | Beam | 40MPa | Concrete Rectangular | 250 | 250 | 625 | 4375 | 0.27 | 668.96 | G300E | 1545625 | 12.13 | G300E | 715521.88 | 5.61
1264 | Story2 | B70 | 40 MPa RC Beam (25 cm x 25 cm) | Beam | 40MPa | Concrete Rectangular | 250 | 250 | 625 | 6775 | 0.42 | 1035.93 | G300E | 3101182.61 | 24.33 | G300E | 456797.75 | 3.58
1265 | Story2 | B71 | 40 MPa RC Beam (25 cm x 25 cm) | Beam | 40MPa | Concrete Rectangular | 250 | 250 | 625 | 4375 | 0.27 | 668.96 | G300E | 1481562.5 | 11.62 | G300E | 45573.44 | 0.36
1266 | Story2 | B72 | 40 MPa RC Beam (25 cm x 25 cm) | Beam | 40MPa | Concrete Rectangular | 250 | 250 | 625 | 6775 | 0.42 | 1035.93 | G300E | 2884918.18 | 22.64 | G300E | 89821.1 | 0.7
1267 | Story2 | B73 | 40 MPa RC Beam (25 cm x 25 cm) | Beam | 40MPa | Concrete Rectangular | 250 | 250 | 625 | 4375 | 0.27 | 668.96 | G300E | 1465000 | 11.49 | G300E | 45573.44 | 0.36
1268 | Story2 | B74 | 40 MPa RC Beam (25 cm x 25 cm) | Beam | 40MPa | Concrete Rectangular | 250 | 250 | 625 | 6775 | 0.42 | 1035.93 | G300E | 3053061.36 | 23.96 | G300E | 419922.97 | 3.29
1269 | Story2 | B75 | 40 MPa RC Beam (25 cm x 25 cm) | Beam | 40MPa | Concrete Rectangular | 250 | 250 | 625 | 4375 | 0.27 | 668.96 | G300E | 1212458.33 | 9.51 | G300E | 1198725.94 | 9.41
1270 | Story2 | B76 | 40 MPa RC Beam (25 cm x 25 cm) | Beam | 40MPa | Concrete Rectangular | 250 | 250 | 625 | 4375 | 0.27 | 668.96 | G300E | 1323875 | 10.39 | G300E | 753375 | 5.91
1271 | Story2 | B77 | 40 MPa RC Beam (25 cm x 25 cm) | Beam | 40MPa | Concrete Rectangular | 250 | 250 | 625 | 6775 | 0.42 | 1035.93 | G300E | 2820247.73 | 22.13 | G300E | 375012.42 | 2.94
1272 | Story2 | B78 | 40 MPa RC Beam (25 cm x 25 cm) | Beam | 40MPa | Concrete Rectangular | 250 | 250 | 625 | 4375 | 0.27 | 668.96 | G300E | 1498750 | 11.76 | G300E | 45573.44 | 0.36
1273 | Story2 | B79 | 40 MPa RC Beam (25 cm x 25 cm) | Beam | 40MPa | Concrete Rectangular | 250 | 250 | 625 | 6775 | 0.42 | 1035.93 | G300E | 2883378.41 | 22.62 | G300E | 89821.1 | 0.7
1274 | Story2 | B8 | 40 MPa RC Beam (25 cm x 25 cm) | Beam | 40MPa | Concrete Rectangular | 250 | 250 | 625 | 6775 | 0.42 | 1035.93 | G300E | 2803926.14 | 22 | G300E | 615293.18 | 4.83
1275 | Story2 | B80 | 40 MPa RC Beam (25 cm x 25 cm) | Beam | 40MPa | Concrete Rectangular | 250 | 250 | 625 | 4375 | 0.27 | 668.96 | G300E | 1512812.5 | 11.87 | G300E | 68360.16 | 0.54
1276 | Story2 | B81 | 40 MPa RC Beam (25 cm x 25 cm) | Beam | 40MPa | Concrete Rectangular | 250 | 250 | 625 | 6775 | 0.42 | 1035.93 | G300E | 2932343.18 | 23.01 | G300E | 89821.1 | 0.7
1277 | Story2 | B82 | 40 MPa RC Beam (25 cm x 25 cm) | Beam | 40MPa | Concrete Rectangular | 250 | 250 | 625 | 4375 | 0.27 | 668.96 | G300E | 1538750 | 12.07 | G300E | 45573.44 | 0.36
1278 | Story2 | B83 | 40 MPa RC Beam (25 cm x 25 cm) | Beam | 40MPa | Concrete Rectangular | 250 | 250 | 625 | 6775 | 0.42 | 1035.93 | G300E | 2456861.36 | 19.28 | G300E | 615293.18 | 4.83
1279 | Story2 | B84 | 40 MPa RC Beam (25 cm x 25 cm) | Beam | 40MPa | Concrete Rectangular | 250 | 250 | 625 | 4375 | 0.27 | 668.96 | G300E | 1538750 | 12.07 | G300E | 45573.44 | 0.36
1280 | Story2 | B85 | 40 MPa RC Beam (25 cm x 25 cm) | Beam | 40MPa | Concrete Rectangular | 250 | 250 | 625 | 6775 | 0.42 | 1035.93 | G300E | 2932651.14 | 23.01 | G300E | 89821.1 | 0.7
1281 | Story2 | B86 | 40 MPa RC Beam (25 cm x 25 cm) | Beam | 40MPa | Concrete Rectangular | 250 | 250 | 625 | 4375 | 0.27 | 668.96 | G300E | 1512500 | 11.87 | G300E | 68360.16 | 0.54
1282 | Story2 | B87 | 40 MPa RC Beam (25 cm x 25 cm) | Beam | 40MPa | Concrete Rectangular | 250 | 250 | 625 | 6775 | 0.42 | 1035.93 | G300E | 2882762.5 | 22.62 | G300E | 89821.1 | 0.7
1283 | Story2 | B88 | 40 MPa RC Beam (25 cm x 25 cm) | Beam | 40MPa | Concrete Rectangular | 250 | 250 | 625 | 4375 | 0.27 | 668.96 | G300E | 1498437.5 | 11.76 | G300E | 45573.44 | 0.36
1284 | Story2 | B89 | 40 MPa RC Beam (25 cm x 25 cm) | Beam | 40MPa | Concrete Rectangular | 250 | 250 | 625 | 6775 | 0.42 | 1035.93 | G300E | 2821171.59 | 22.14 | G300E | 375012.42 | 2.94
1285 | Story2 | B9 | 40 MPa RC Beam (25 cm x 25 cm) | Beam | 40MPa | Concrete Rectangular | 250 | 250 | 625 | 4375 | 0.27 | 668.96 | G300E | 1552812.5 | 12.18 | G300E | 715521.88 | 5.61
1286 | Story2 | B90 | 40 MPa RC Beam (25 cm x 25 cm) | Beam | 40MPa | Concrete Rectangular | 250 | 250 | 625 | 4375 | 0.27 | 668.96 | G300E | 1321833.33 | 10.37 | G300E | 752208.33 | 5.9
1287 | Story2 | B91 | 40 MPa RC Beam (25 cm x 25 cm) | Beam | 40MPa | Concrete Rectangular | 250 | 250 | 625 | 4375 | 0.27 | 668.96 | G300E | 1097187.5 | 8.61 | G300E | 793125 | 6.22
1288 | Story2 | B92 | 40 MPa RC Beam (25 cm x 25 cm) | Beam | 40MPa | Concrete Rectangular | 250 | 250 | 625 | 6775 | 0.42 | 1035.93 | G300E | 3186405.68 | 25 | G300E | 397467.69 | 3.12
1289 | Story2 | B93 | 40 MPa RC Beam (25 cm x 25 cm) | Beam | 40MPa | Concrete Rectangular | 250 | 250 | 625 | 4375 | 0.27 | 668.96 | G300E | 1345000 | 10.55 | G300E | 624375 | 4.9
1290 | Story2 | B94 | 40 MPa RC Beam (25 cm x 25 cm) | Beam | 40MPa | Concrete Rectangular | 250 | 250 | 625 | 6775 | 0.42 | 1035.93 | G300E | 2735252.27 | 21.46 | G300E | 375012.42 | 2.94
1291 | Story2 | B95 | 40 MPa RC Beam (25 cm x 25 cm) | Beam | 40MPa | Concrete Rectangular | 250 | 250 | 625 | 4375 | 0.27 | 668.96 | G300E | 1362500 | 10.69 | G300E | 647161.72 | 5.08
1292 | Story2 | B96 | 40 MPa RC Beam (25 cm x 25 cm) | Beam | 40MPa | Concrete Rectangular | 250 | 250 | 625 | 6775 | 0.42 | 1035.93 | G300E | 2642557.95 | 20.73 | G300E | 660203.73 | 5.18
1293 | Story2 | B97 | 40 MPa RC Beam (25 cm x 25 cm) | Beam | 40MPa | Concrete Rectangular | 250 | 250 | 625 | 4375 | 0.27 | 668.96 | G300E | 1553125 | 12.19 | G300E | 715521.88 | 5.61
1294 | Story2 | B98 | 40 MPa RC Beam (25 cm x 25 cm) | Beam | 40MPa | Concrete Rectangular | 250 | 250 | 625 | 6775 | 0.42 | 1035.93 | G300E | 2982231.82 | 23.4 | G300E | 89821.1 | 0.7
1295 | Story2 | B99 | 40 MPa RC Beam (25 cm x 25 cm) | Beam | 40MPa | Concrete Rectangular | 250 | 250 | 625 | 4375 | 0.27 | 668.96 | G300E | 1553125 | 12.19 | G300E | 715521.88 | 5.61
1296 | Story20 | B1 | 40 MPa RC Beam (42.5 cm x 25 cm) | Beam | 40MPa | Concrete Rectangular | 250 | 425 | 1062.5 | 4462.5 | 0.47 | 1159.98 | G300E | 1893587.5 | 14.86 | G300E | 1737947.1 | 13.64
1297 | Story20 | B10 | 40 MPa RC Beam (42.5 cm x 25 cm) | Beam | 40MPa | Concrete Rectangular | 250 | 425 | 1062.5 | 6862.5 | 0.73 | 1783.83 | G300E | 2721130.43 | 21.35 | G300E | 3335901.98 | 26.17
1298 | Story20 | B100 | 40 MPa RC Beam (42.5 cm x 25 cm) | Beam | 40MPa | Concrete Rectangular | 250 | 425 | 1062.5 | 6862.5 | 0.73 | 1783.83 | G300E | 3419396.59 | 26.83 | G300E | 2625054.96 | 20.6
1299 | Story20 | B101 | 40 MPa RC Beam (42.5 cm x 25 cm) | Beam | 40MPa | Concrete Rectangular | 250 | 425 | 1062.5 | 4462.5 | 0.47 | 1159.98 | G300E | 2163993.75 | 16.98 | G300E | 777480.66 | 6.1
1300 | Story20 | B102 | 40 MPa RC Beam (42.5 cm x 25 cm) | Beam | 40MPa | Concrete Rectangular | 250 | 425 | 1062.5 | 6862.5 | 0.73 | 1783.83 | G300E | 3808375.57 | 29.88 | G300E | 2663721.95 | 20.9
1301 | Story20 | B103 | 40 MPa RC Beam (42.5 cm x 25 cm) | Beam | 40MPa | Concrete Rectangular | 250 | 425 | 1062.5 | 4462.5 | 0.47 | 1159.98 | G300E | 1996968.75 | 15.67 | G300E | 1516172.39 | 11.9
1302 | Story20 | B104 | 40 MPa RC Beam (42.5 cm x 25 cm) | Beam | 40MPa | Concrete Rectangular | 250 | 425 | 1062.5 | 6862.5 | 0.73 | 1783.83 | G300E | 3572867.05 | 28.03 | G300E | 2509053.99 | 19.69
1303 | Story20 | B105 | 40 MPa RC Beam (42.5 cm x 25 cm) | Beam | 40MPa | Concrete Rectangular | 250 | 425 | 1062.5 | 4462.5 | 0.47 | 1159.98 | G300E | 1800767.5 | 14.13 | G300E | 1737947.1 | 13.64
1304 | Story20 | B106 | 40 MPa RC Beam (42.5 cm x 25 cm) | Beam | 40MPa | Concrete Rectangular | 250 | 425 | 1062.5 | 6862.5 | 0.73 | 1783.83 | G300E | 3006670.11 | 23.59 | G300E | 3125002.73 | 24.52
1305 | Story20 | B107 | 40 MPa RC Beam (42.5 cm x 25 cm) | Beam | 40MPa | Concrete Rectangular | 250 | 425 | 1062.5 | 6862.5 | 0.73 | 1783.83 | G300E | 3388827.27 | 26.59 | G300E | 2701790.19 | 21.2
1306 | Story20 | B108 | 40 MPa RC Beam (42.5 cm x 25 cm) | Beam | 40MPa | Concrete Rectangular | 250 | 425 | 1062.5 | 6862.5 | 0.73 | 1783.83 | G300E | 3113784.78 | 24.43 | G300E | 3263720.56 | 25.61
1307 | Story20 | B109 | 40 MPa RC Beam (42.5 cm x 25 cm) | Beam | 40MPa | Concrete Rectangular | 250 | 425 | 1062.5 | 6862.5 | 0.73 | 1783.83 | G300E | 3410038.64 | 26.76 | G300E | 2699282.18 | 21.18
1308 | Story20 | B11 | 40 MPa RC Beam (42.5 cm x 25 cm) | Beam | 40MPa | Concrete Rectangular | 250 | 425 | 1062.5 | 4462.5 | 0.47 | 1159.98 | G300E | 2163993.75 | 16.98 | G300E | 777469.82 | 6.1
1309 | Story20 | B110 | 40 MPa RC Beam (42.5 cm x 25 cm) | Beam | 40MPa | Concrete Rectangular | 250 | 425 | 1062.5 | 6862.5 | 0.73 | 1783.83 | G300E | 2721130.43 | 21.35 | G300E | 3335901.98 | 26.17
1310 | Story20 | B111 | 40 MPa RC Beam (42.5 cm x 25 cm) | Beam | 40MPa | Concrete Rectangular | 250 | 425 | 1062.5 | 6862.5 | 0.73 | 1783.83 | G300E | 3387891.48 | 26.58 | G300E | 2699918.6 | 21.18
1311 | Story20 | B112 | 40 MPa RC Beam (42.5 cm x 25 cm) | Beam | 40MPa | Concrete Rectangular | 250 | 425 | 1062.5 | 6862.5 | 0.73 | 1783.83 | G300E | 2912982.07 | 22.86 | G300E | 3125002.73 | 24.52
1312 | Story20 | B12 | 40 MPa RC Beam (42.5 cm x 25 cm) | Beam | 40MPa | Concrete Rectangular | 250 | 425 | 1062.5 | 6862.5 | 0.73 | 1783.83 | G300E | 3387579.55 | 26.58 | G300E | 2699918.6 | 21.18
1313 | Story20 | B13 | 40 MPa RC Beam (42.5 cm x 25 cm) | Beam | 40MPa | Concrete Rectangular | 250 | 425 | 1062.5 | 4462.5 | 0.47 | 1159.98 | G300E | 1996968.75 | 15.67 | G300E | 1516169.68 | 11.9
1314 | Story20 | B14 | 40 MPa RC Beam (42.5 cm x 25 cm) | Beam | 40MPa | Concrete Rectangular | 250 | 425 | 1062.5 | 6862.5 | 0.73 | 1783.83 | G300E | 2912982.07 | 22.86 | G300E | 3125002.73 | 24.52
1315 | Story20 | B15 | 40 MPa RC Beam (42.5 cm x 25 cm) | Beam | 40MPa | Concrete Rectangular | 250 | 425 | 1062.5 | 4462.5 | 0.47 | 1159.98 | G300E | 1800767.5 | 14.13 | G300E | 1737947.1 | 13.64
1316 | Story20 | B16 | 40 MPa RC Beam (42.5 cm x 25 cm) | Beam | 40MPa | Concrete Rectangular | 250 | 425 | 1062.5 | 4462.5 | 0.47 | 1159.98 | G300E | 1396762.5 | 10.96 | G300E | 2504341.77 | 19.65
1317 | Story20 | B17 | 40 MPa RC Beam (42.5 cm x 25 cm) | Beam | 40MPa | Concrete Rectangular | 250 | 425 | 1062.5 | 6862.5 | 0.73 | 1783.83 | G300E | 3671125.57 | 28.81 | G300E | 2509053.99 | 19.69
1318 | Story20 | B18 | 40 MPa RC Beam (42.5 cm x 25 cm) | Beam | 40MPa | Concrete Rectangular | 250 | 425 | 1062.5 | 4462.5 | 0.47 | 1159.98 | G300E | 1816237.5 | 14.25 | G300E | 1206060.19 | 9.46
1319 | Story20 | B19 | 40 MPa RC Beam (42.5 cm x 25 cm) | Beam | 40MPa | Concrete Rectangular | 250 | 425 | 1062.5 | 6862.5 | 0.73 | 1783.83 | G300E | 3810871.02 | 29.9 | G300E | 2663721.95 | 20.9
1320 | Story20 | B2 | 40 MPa RC Beam (42.5 cm x 25 cm) | Beam | 40MPa | Concrete Rectangular | 250 | 425 | 1062.5 | 6862.5 | 0.73 | 1783.83 | G300E | 3006670.11 | 23.59 | G300E | 3125002.73 | 24.52
1321 | Story20 | B20 | 40 MPa RC Beam (42.5 cm x 25 cm) | Beam | 40MPa | Concrete Rectangular | 250 | 425 | 1062.5 | 4462.5 | 0.47 | 1159.98 | G300E | 1865643.75 | 14.64 | G300E | 741322.69 | 5.82
1322 | Story20 | B21 | 40 MPa RC Beam (42.5 cm x 25 cm) | Beam | 40MPa | Concrete Rectangular | 250 | 425 | 1062.5 | 6862.5 | 0.73 | 1783.83 | G300E | 3306009.38 | 25.94 | G300E | 2823197.26 | 22.15
1323 | Story20 | B22 | 40 MPa RC Beam (42.5 cm x 25 cm) | Beam | 40MPa | Concrete Rectangular | 250 | 425 | 1062.5 | 4462.5 | 0.47 | 1159.98 | G300E | 1991231.25 | 15.62 | G300E | 701810.52 | 5.51
1324 | Story20 | B23 | 40 MPa RC Beam (42.5 cm x 25 cm) | Beam | 40MPa | Concrete Rectangular | 250 | 425 | 1062.5 | 6862.5 | 0.73 | 1783.83 | G300E | 3541673.86 | 27.79 | G300E | 1450931.04 | 11.38
1325 | Story20 | B24 | 40 MPa RC Beam (42.5 cm x 25 cm) | Beam | 40MPa | Concrete Rectangular | 250 | 425 | 1062.5 | 4462.5 | 0.47 | 1159.98 | G300E | 1991868.75 | 15.63 | G300E | 701810.52 | 5.51
1326 | Story20 | B25 | 40 MPa RC Beam (42.5 cm x 25 cm) | Beam | 40MPa | Concrete Rectangular | 250 | 425 | 1062.5 | 6862.5 | 0.73 | 1783.83 | G300E | 3419084.66 | 26.83 | G300E | 2625054.96 | 20.6
1327 | Story20 | B26 | 40 MPa RC Beam (42.5 cm x 25 cm) | Beam | 40MPa | Concrete Rectangular | 250 | 425 | 1062.5 | 4462.5 | 0.47 | 1159.98 | G300E | 1861818.75 | 14.61 | G300E | 741322.69 | 5.82
1328 | Story20 | B27 | 40 MPa RC Beam (42.5 cm x 25 cm) | Beam | 40MPa | Concrete Rectangular | 250 | 425 | 1062.5 | 6862.5 | 0.73 | 1783.83 | G300E | 3808375.57 | 29.88 | G300E | 2663721.95 | 20.9
1329 | Story20 | B28 | 40 MPa RC Beam (42.5 cm x 25 cm) | Beam | 40MPa | Concrete Rectangular | 250 | 425 | 1062.5 | 4462.5 | 0.47 | 1159.98 | G300E | 1815600 | 14.25 | G300E | 1206060.19 | 9.46
1330 | Story20 | B29 | 40 MPa RC Beam (42.5 cm x 25 cm) | Beam | 40MPa | Concrete Rectangular | 250 | 425 | 1062.5 | 6862.5 | 0.73 | 1783.83 | G300E | 3573178.98 | 28.04 | G300E | 2509053.99 | 19.69
1331 | Story20 | B3 | 40 MPa RC Beam (42.5 cm x 25 cm) | Beam | 40MPa | Concrete Rectangular | 250 | 425 | 1062.5 | 4462.5 | 0.47 | 1159.98 | G300E | 2003662.5 | 15.72 | G300E | 1516637.04 | 11.9
1332 | Story20 | B30 | 40 MPa RC Beam (42.5 cm x 25 cm) | Beam | 40MPa | Concrete Rectangular | 250 | 425 | 1062.5 | 4462.5 | 0.47 | 1159.98 | G300E | 1396762.5 | 10.96 | G300E | 2503385.52 | 19.64
1333 | Story20 | B31 | 40 MPa RC Beam (42.5 cm x 25 cm) | Beam | 40MPa | Concrete Rectangular | 250 | 425 | 1062.5 | 4462.5 | 0.47 | 1159.98 | G300E | 1912460.16 | 15.01 | G300E | 1254174.05 | 9.84
1334 | Story20 | B32 | 40 MPa RC Beam (42.5 cm x 25 cm) | Beam | 40MPa | Concrete Rectangular | 250 | 425 | 1062.5 | 6862.5 | 0.73 | 1783.83 | G300E | 4188620.45 | 32.87 | G300E | 866710.67 | 6.8
1335 | Story20 | B33 | 40 MPa RC Beam (42.5 cm x 25 cm) | Beam | 40MPa | Concrete Rectangular | 250 | 425 | 1062.5 | 4462.5 | 0.47 | 1159.98 | G300E | 1645387.5 | 12.91 | G300E | 1166548.02 | 9.15
1336 | Story20 | B34 | 40 MPa RC Beam (42.5 cm x 25 cm) | Beam | 40MPa | Concrete Rectangular | 250 | 425 | 1062.5 | 6862.5 | 0.73 | 1783.83 | G300E | 3974011.36 | 31.18 | G300E | 1450931.04 | 11.38
1337 | Story20 | B35 | 40 MPa RC Beam (42.5 cm x 25 cm) | Beam | 40MPa | Concrete Rectangular | 250 | 425 | 1062.5 | 4462.5 | 0.47 | 1159.98 | G300E | 1664831.25 | 13.06 | G300E | 1166548.02 | 9.15
1338 | Story20 | B36 | 40 MPa RC Beam (42.5 cm x 25 cm) | Beam | 40MPa | Concrete Rectangular | 250 | 425 | 1062.5 | 6862.5 | 0.73 | 1783.83 | G300E | 3700759.09 | 29.04 | G300E | 2889585.7 | 22.67
1339 | Story20 | B37 | 40 MPa RC Beam (42.5 cm x 25 cm) | Beam | 40MPa | Concrete Rectangular | 250 | 425 | 1062.5 | 4800 | 0.51 | 1247.71 | G300E | 2384960 | 18.71 | G300E | 2104242.72 | 16.51
1340 | Story20 | B38 | 40 MPa RC Beam (42.5 cm x 25 cm) | Beam | 40MPa | Concrete Rectangular | 250 | 425 | 1062.5 | 6862.5 | 0.73 | 1783.83 | G300E | 3024802.84 | 23.73 | G300E | 2509053.99 | 19.69
1341 | Story20 | B39 | 40 MPa RC Beam (42.5 cm x 25 cm) | Beam | 40MPa | Concrete Rectangular | 250 | 425 | 1062.5 | 4800 | 0.51 | 1247.71 | G300E | 2513920 | 19.73 | G300E | 2028056.96 | 15.91
1342 | Story20 | B4 | 40 MPa RC Beam (42.5 cm x 25 cm) | Beam | 40MPa | Concrete Rectangular | 250 | 425 | 1062.5 | 6862.5 | 0.73 | 1783.83 | G300E | 3492463.5 | 27.4 | G300E | 2890593.77 | 22.68
1343 | Story20 | B40 | 40 MPa RC Beam (42.5 cm x 25 cm) | Beam | 40MPa | Concrete Rectangular | 250 | 425 | 1062.5 | 6862.5 | 0.73 | 1783.83 | G300E | 3694520.45 | 28.99 | G300E | 2737986.84 | 21.48
1344 | Story20 | B41 | 40 MPa RC Beam (42.5 cm x 25 cm) | Beam | 40MPa | Concrete Rectangular | 250 | 425 | 1062.5 | 4462.5 | 0.47 | 1159.98 | G300E | 1663875 | 13.06 | G300E | 1166548.02 | 9.15
1345 | Story20 | B42 | 40 MPa RC Beam (42.5 cm x 25 cm) | Beam | 40MPa | Concrete Rectangular | 250 | 425 | 1062.5 | 6862.5 | 0.73 | 1783.83 | G300E | 3973075.57 | 31.17 | G300E | 1450931.04 | 11.38
1346 | Story20 | B43 | 40 MPa RC Beam (42.5 cm x 25 cm) | Beam | 40MPa | Concrete Rectangular | 250 | 425 | 1062.5 | 4462.5 | 0.47 | 1159.98 | G300E | 1645387.5 | 12.91 | G300E | 1166548.02 | 9.15
1347 | Story20 | B44 | 40 MPa RC Beam (42.5 cm x 25 cm) | Beam | 40MPa | Concrete Rectangular | 250 | 425 | 1062.5 | 6862.5 | 0.73 | 1783.83 | G300E | 4185501.14 | 32.84 | G300E | 866494.58 | 6.8
1348 | Story20 | B45 | 40 MPa RC Beam (42.5 cm x 25 cm) | Beam | 40MPa | Concrete Rectangular | 250 | 425 | 1062.5 | 4462.5 | 0.47 | 1159.98 | G300E | 1903814.06 | 14.94 | G300E | 1252221.71 | 9.83
1349 | Story20 | B46 | 40 MPa RC Beam (42.5 cm x 25 cm) | Beam | 40MPa | Concrete Rectangular | 250 | 425 | 1062.5 | 4462.5 | 0.47 | 1159.98 | G300E | 1396762.5 | 10.96 | G300E | 2562673.02 | 20.11
1350 | Story20 | B47 | 40 MPa RC Beam (42.5 cm x 25 cm) | Beam | 40MPa | Concrete Rectangular | 250 | 425 | 1062.5 | 6862.5 | 0.73 | 1783.83 | G300E | 3362001.14 | 26.38 | G300E | 1296263.08 | 10.17
1351 | Story20 | B48 | 40 MPa RC Beam (42.5 cm x 25 cm) | Beam | 40MPa | Concrete Rectangular | 250 | 425 | 1062.5 | 4462.5 | 0.47 | 1159.98 | G300E | 1532550 | 12.02 | G300E | 1166548.02 | 9.15
1352 | Story20 | B49 | 40 MPa RC Beam (42.5 cm x 25 cm) | Beam | 40MPa | Concrete Rectangular | 250 | 425 | 1062.5 | 6862.5 | 0.73 | 1783.83 | G300E | 4167721.02 | 32.7 | G300E | 996134.45 | 7.82
1353 | Story20 | B5 | 40 MPa RC Beam (42.5 cm x 25 cm) | Beam | 40MPa | Concrete Rectangular | 250 | 425 | 1062.5 | 4462.5 | 0.47 | 1159.98 | G300E | 2133075 | 16.74 | G300E | 863610.63 | 6.78
1354 | Story20 | B50 | 40 MPa RC Beam (42.5 cm x 25 cm) | Beam | 40MPa | Concrete Rectangular | 250 | 425 | 1062.5 | 4462.5 | 0.47 | 1159.98 | G300E | 1468481.25 | 11.52 | G300E | 1166548.02 | 9.15
1355 | Story20 | B51 | 40 MPa RC Beam (42.5 cm x 25 cm) | Beam | 40MPa | Concrete Rectangular | 250 | 425 | 1062.5 | 7200 | 0.76 | 1871.56 | G300E | 5067547.83 | 39.76 | G300E | 2708939.66 | 21.26
1356 | Story20 | B55 | 40 MPa RC Beam (42.5 cm x 25 cm) | Beam | 40MPa | Concrete Rectangular | 250 | 425 | 1062.5 | 6862.5 | 0.73 | 1783.83 | G300E | 4827022.83 | 37.87 | G300E | 2581958.11 | 20.26
1357 | Story20 | B56 | 40 MPa RC Beam (42.5 cm x 25 cm) | Beam | 40MPa | Concrete Rectangular | 250 | 425 | 1062.5 | 4462.5 | 0.47 | 1159.98 | G300E | 1468800 | 11.52 | G300E | 1166548.02 | 9.15
1358 | Story20 | B57 | 40 MPa RC Beam (42.5 cm x 25 cm) | Beam | 40MPa | Concrete Rectangular | 250 | 425 | 1062.5 | 6862.5 | 0.73 | 1783.83 | G300E | 4166161.36 | 32.69 | G300E | 541337.86 | 4.25
1359 | Story20 | B58 | 40 MPa RC Beam (42.5 cm x 25 cm) | Beam | 40MPa | Concrete Rectangular | 250 | 425 | 1062.5 | 4462.5 | 0.47 | 1159.98 | G300E | 1532550 | 12.02 | G300E | 1166548.02 | 9.15
1360 | Story20 | B59 | 40 MPa RC Beam (42.5 cm x 25 cm) | Beam | 40MPa | Concrete Rectangular | 250 | 425 | 1062.5 | 6862.5 | 0.73 | 1783.83 | G300E | 3357946.02 | 26.35 | G300E | 841466.49 | 6.6
1361 | Story20 | B6 | 40 MPa RC Beam (42.5 cm x 25 cm) | Beam | 40MPa | Concrete Rectangular | 250 | 425 | 1062.5 | 6862.5 | 0.73 | 1783.83 | G300E | 3099761.41 | 24.32 | G300E | 3216888.55 | 25.24
1362 | Story20 | B60 | 40 MPa RC Beam (42.5 cm x 25 cm) | Beam | 40MPa | Concrete Rectangular | 250 | 425 | 1062.5 | 4462.5 | 0.47 | 1159.98 | G300E | 1396762.5 | 10.96 | G300E | 2560760.52 | 20.09
1363 | Story20 | B61 | 40 MPa RC Beam (42.5 cm x 25 cm) | Beam | 40MPa | Concrete Rectangular | 250 | 425 | 1062.5 | 4462.5 | 0.47 | 1159.98 | G300E | 1912460.16 | 15.01 | G300E | 1254174.05 | 9.84
1364 | Story20 | B62 | 40 MPa RC Beam (42.5 cm x 25 cm) | Beam | 40MPa | Concrete Rectangular | 250 | 425 | 1062.5 | 6862.5 | 0.73 | 1783.83 | G300E | 3362001.14 | 26.38 | G300E | 1296263.08 | 10.17
1365 | Story20 | B63 | 40 MPa RC Beam (42.5 cm x 25 cm) | Beam | 40MPa | Concrete Rectangular | 250 | 425 | 1062.5 | 4462.5 | 0.47 | 1159.98 | G300E | 1645387.5 | 12.91 | G300E | 1166548.02 | 9.15
1366 | Story20 | B64 | 40 MPa RC Beam (42.5 cm x 25 cm) | Beam | 40MPa | Concrete Rectangular | 250 | 425 | 1062.5 | 6862.5 | 0.73 | 1783.83 | G300E | 4167721.02 | 32.7 | G300E | 996134.45 | 7.82
1367 | Story20 | B65 | 40 MPa RC Beam (42.5 cm x 25 cm) | Beam | 40MPa | Concrete Rectangular | 250 | 425 | 1062.5 | 4462.5 | 0.47 | 1159.98 | G300E | 1664512.5 | 13.06 | G300E | 1166548.02 | 9.15
1368 | Story20 | B66 | 40 MPa RC Beam (42.5 cm x 25 cm) | Beam | 40MPa | Concrete Rectangular | 250 | 425 | 1062.5 | 7200 | 0.76 | 1871.56 | G300E | 5070678.26 | 39.79 | G300E | 2708939.66 | 21.26
1369 | Story20 | B67 | 40 MPa RC Beam (42.5 cm x 25 cm) | Beam | 40MPa | Concrete Rectangular | 250 | 425 | 1062.5 | 4462.5 | 0.47 | 1159.98 | G300E | 2341920 | 18.38 | G300E | 1885459.2 | 14.79
1370 | Story20 | B69 | 40 MPa RC Beam (42.5 cm x 25 cm) | Beam | 40MPa | Concrete Rectangular | 250 | 425 | 1062.5 | 4462.5 | 0.47 | 1159.98 | G300E | 2339837.5 | 18.36 | G300E | 1885459.2 | 14.79
1371 | Story20 | B7 | 40 MPa RC Beam (42.5 cm x 25 cm) | Beam | 40MPa | Concrete Rectangular | 250 | 425 | 1062.5 | 4462.5 | 0.47 | 1159.98 | G300E | 1976568.75 | 15.51 | G300E | 1670797.69 | 13.11
1372 | Story20 | B70 | 40 MPa RC Beam (42.5 cm x 25 cm) | Beam | 40MPa | Concrete Rectangular | 250 | 425 | 1062.5 | 6862.5 | 0.73 | 1783.83 | G300E | 4830006.52 | 37.9 | G300E | 2581958.11 | 20.26
1373 | Story20 | B71 | 40 MPa RC Beam (42.5 cm x 25 cm) | Beam | 40MPa | Concrete Rectangular | 250 | 425 | 1062.5 | 4462.5 | 0.47 | 1159.98 | G300E | 1664193.75 | 13.06 | G300E | 1166548.02 | 9.15
1374 | Story20 | B72 | 40 MPa RC Beam (42.5 cm x 25 cm) | Beam | 40MPa | Concrete Rectangular | 250 | 425 | 1062.5 | 6862.5 | 0.73 | 1783.83 | G300E | 4166473.3 | 32.69 | G300E | 541337.86 | 4.25
1375 | Story20 | B73 | 40 MPa RC Beam (42.5 cm x 25 cm) | Beam | 40MPa | Concrete Rectangular | 250 | 425 | 1062.5 | 4462.5 | 0.47 | 1159.98 | G300E | 1645387.5 | 12.91 | G300E | 1166548.02 | 9.15
1376 | Story20 | B74 | 40 MPa RC Beam (42.5 cm x 25 cm) | Beam | 40MPa | Concrete Rectangular | 250 | 425 | 1062.5 | 6862.5 | 0.73 | 1783.83 | G300E | 3357946.02 | 26.35 | G300E | 841466.49 | 6.6
1377 | Story20 | B75 | 40 MPa RC Beam (42.5 cm x 25 cm) | Beam | 40MPa | Concrete Rectangular | 250 | 425 | 1062.5 | 4462.5 | 0.47 | 1159.98 | G300E | 1903814.06 | 14.94 | G300E | 1252221.71 | 9.83
1378 | Story20 | B76 | 40 MPa RC Beam (42.5 cm x 25 cm) | Beam | 40MPa | Concrete Rectangular | 250 | 425 | 1062.5 | 4462.5 | 0.47 | 1159.98 | G300E | 1396762.5 | 10.96 | G300E | 2504341.77 | 19.65
1379 | Story20 | B77 | 40 MPa RC Beam (42.5 cm x 25 cm) | Beam | 40MPa | Concrete Rectangular | 250 | 425 | 1062.5 | 6862.5 | 0.73 | 1783.83 | G300E | 4188308.52 | 32.86 | G300E | 866715.97 | 6.8
1380 | Story20 | B78 | 40 MPa RC Beam (42.5 cm x 25 cm) | Beam | 40MPa | Concrete Rectangular | 250 | 425 | 1062.5 | 4462.5 | 0.47 | 1159.98 | G300E | 1816237.5 | 14.25 | G300E | 1206060.19 | 9.46
1381 | Story20 | B79 | 40 MPa RC Beam (42.5 cm x 25 cm) | Beam | 40MPa | Concrete Rectangular | 250 | 425 | 1062.5 | 6862.5 | 0.73 | 1783.83 | G300E | 3974635.23 | 31.19 | G300E | 1450931.04 | 11.38
1382 | Story20 | B8 | 40 MPa RC Beam (42.5 cm x 25 cm) | Beam | 40MPa | Concrete Rectangular | 250 | 425 | 1062.5 | 6862.5 | 0.73 | 1783.83 | G300E | 3410350.57 | 26.76 | G300E | 2699282.18 | 21.18
1383 | Story20 | B80 | 40 MPa RC Beam (42.5 cm x 25 cm) | Beam | 40MPa | Concrete Rectangular | 250 | 425 | 1062.5 | 4462.5 | 0.47 | 1159.98 | G300E | 1862775 | 14.62 | G300E | 741322.69 | 5.82
1384 | Story20 | B81 | 40 MPa RC Beam (42.5 cm x 25 cm) | Beam | 40MPa | Concrete Rectangular | 250 | 425 | 1062.5 | 6862.5 | 0.73 | 1783.83 | G300E | 3695144.32 | 28.99 | G300E | 2737986.84 | 21.48
1385 | Story20 | B82 | 40 MPa RC Beam (42.5 cm x 25 cm) | Beam | 40MPa | Concrete Rectangular | 250 | 425 | 1062.5 | 4462.5 | 0.47 | 1159.98 | G300E | 1993143.75 | 15.64 | G300E | 701810.52 | 5.51
1386 | Story20 | B83 | 40 MPa RC Beam (42.5 cm x 25 cm) | Beam | 40MPa | Concrete Rectangular | 250 | 425 | 1062.5 | 6862.5 | 0.73 | 1783.83 | G300E | 2928727.84 | 22.98 | G300E | 2509053.99 | 19.69
1387 | Story20 | B84 | 40 MPa RC Beam (42.5 cm x 25 cm) | Beam | 40MPa | Concrete Rectangular | 250 | 425 | 1062.5 | 4462.5 | 0.47 | 1159.98 | G300E | 1992187.5 | 15.63 | G300E | 701810.52 | 5.51
1388 | Story20 | B85 | 40 MPa RC Beam (42.5 cm x 25 cm) | Beam | 40MPa | Concrete Rectangular | 250 | 425 | 1062.5 | 6862.5 | 0.73 | 1783.83 | G300E | 3694520.45 | 28.99 | G300E | 2737986.84 | 21.48
1389 | Story20 | B86 | 40 MPa RC Beam (42.5 cm x 25 cm) | Beam | 40MPa | Concrete Rectangular | 250 | 425 | 1062.5 | 4462.5 | 0.47 | 1159.98 | G300E | 1861818.75 | 14.61 | G300E | 741322.69 | 5.82
1390 | Story20 | B87 | 40 MPa RC Beam (42.5 cm x 25 cm) | Beam | 40MPa | Concrete Rectangular | 250 | 425 | 1062.5 | 6862.5 | 0.73 | 1783.83 | G300E | 3973387.5 | 31.18 | G300E | 1450931.04 | 11.38
1391 | Story20 | B88 | 40 MPa RC Beam (42.5 cm x 25 cm) | Beam | 40MPa | Concrete Rectangular | 250 | 425 | 1062.5 | 4462.5 | 0.47 | 1159.98 | G300E | 1815600 | 14.25 | G300E | 1206060.19 | 9.46
1392 | Story20 | B89 | 40 MPa RC Beam (42.5 cm x 25 cm) | Beam | 40MPa | Concrete Rectangular | 250 | 425 | 1062.5 | 6862.5 | 0.73 | 1783.83 | G300E | 4185501.14 | 32.84 | G300E | 866502.53 | 6.8
1393 | Story20 | B9 | 40 MPa RC Beam (42.5 cm x 25 cm) | Beam | 40MPa | Concrete Rectangular | 250 | 425 | 1062.5 | 4462.5 | 0.47 | 1159.98 | G300E | 1979756.25 | 15.53 | G300E | 1670797.69 | 13.11
1394 | Story20 | B90 | 40 MPa RC Beam (42.5 cm x 25 cm) | Beam | 40MPa | Concrete Rectangular | 250 | 425 | 1062.5 | 4462.5 | 0.47 | 1159.98 | G300E | 1396762.5 | 10.96 | G300E | 2503385.52 | 19.64
1395 | Story20 | B91 | 40 MPa RC Beam (42.5 cm x 25 cm) | Beam | 40MPa | Concrete Rectangular | 250 | 425 | 1062.5 | 4462.5 | 0.47 | 1159.98 | G300E | 1893885 | 14.86 | G300E | 1737947.1 | 13.64
1396 | Story20 | B92 | 40 MPa RC Beam (42.5 cm x 25 cm) | Beam | 40MPa | Concrete Rectangular | 250 | 425 | 1062.5 | 6862.5 | 0.73 | 1783.83 | G300E | 3670813.64 | 28.8 | G300E | 2509053.99 | 19.69
1397 | Story20 | B93 | 40 MPa RC Beam (42.5 cm x 25 cm) | Beam | 40MPa | Concrete Rectangular | 250 | 425 | 1062.5 | 4462.5 | 0.47 | 1159.98 | G300E | 2004300 | 15.73 | G300E | 1516446.03 | 11.9
1398 | Story20 | B94 | 40 MPa RC Beam (42.5 cm x 25 cm) | Beam | 40MPa | Concrete Rectangular | 250 | 425 | 1062.5 | 6862.5 | 0.73 | 1783.83 | G300E | 3808375.57 | 29.88 | G300E | 2663721.95 | 20.9
1399 | Story20 | B95 | 40 MPa RC Beam (42.5 cm x 25 cm) | Beam | 40MPa | Concrete Rectangular | 250 | 425 | 1062.5 | 4462.5 | 0.47 | 1159.98 | G300E | 2169731.25 | 17.02 | G300E | 777896.55 | 6.1
1400 | Story20 | B96 | 40 MPa RC Beam (42.5 cm x 25 cm) | Beam | 40MPa | Concrete Rectangular | 250 | 425 | 1062.5 | 6862.5 | 0.73 | 1783.83 | G300E | 3418148.86 | 26.82 | G300E | 2625054.96 | 20.6
1401 | Story20 | B97 | 40 MPa RC Beam (42.5 cm x 25 cm) | Beam | 40MPa | Concrete Rectangular | 250 | 425 | 1062.5 | 4462.5 | 0.47 | 1159.98 | G300E | 1981350 | 15.55 | G300E | 1670797.69 | 13.11
1402 | Story20 | B98 | 40 MPa RC Beam (42.5 cm x 25 cm) | Beam | 40MPa | Concrete Rectangular | 250 | 425 | 1062.5 | 6862.5 | 0.73 | 1783.83 | G300E | 3541673.86 | 27.79 | G300E | 1450931.04 | 11.38
1403 | Story20 | B99 | 40 MPa RC Beam (42.5 cm x 25 cm) | Beam | 40MPa | Concrete Rectangular | 250 | 425 | 1062.5 | 4462.5 | 0.47 | 1159.98 | G300E | 1980712.5 | 15.54 | G300E | 1670797.69 | 13.11
1404 | Story21 | B1 | 40 MPa RC Beam (42.5 cm x 25 cm) | Beam | 40MPa | Concrete Rectangular | 250 | 425 | 1062.5 | 4475 | 0.48 | 1163.23 | G300E | 1400675 | 10.99 | G300E | 1791201.38 | 14.05
1405 | Story21 | B10 | 40 MPa RC Beam (42.5 cm x 25 cm) | Beam | 40MPa | Concrete Rectangular | 250 | 425 | 1062.5 | 6875 | 0.73 | 1787.08 | G300E | 3357500 | 26.34 | G300E | 2707648.98 | 21.25
1406 | Story21 | B100 | 40 MPa RC Beam (42.5 cm x 25 cm) | Beam | 40MPa | Concrete Rectangular | 250 | 425 | 1062.5 | 6875 | 0.73 | 1787.08 | G300E | 3727500 | 29.25 | G300E | 2022336.48 | 15.87
1407 | Story21 | B101 | 40 MPa RC Beam (42.5 cm x 25 cm) | Beam | 40MPa | Concrete Rectangular | 250 | 425 | 1062.5 | 4475 | 0.48 | 1163.23 | G300E | 2254760.71 | 17.69 | G300E | 330888.21 | 2.6
1408 | Story21 | B102 | 40 MPa RC Beam (42.5 cm x 25 cm) | Beam | 40MPa | Concrete Rectangular | 250 | 425 | 1062.5 | 6875 | 0.73 | 1787.08 | G300E | 3752500 | 29.44 | G300E | 2629836.48 | 20.63
1409 | Story21 | B103 | 40 MPa RC Beam (42.5 cm x 25 cm) | Beam | 40MPa | Concrete Rectangular | 250 | 425 | 1062.5 | 4475 | 0.48 | 1163.23 | G300E | 2314533.93 | 18.16 | G300E | 779828.28 | 6.12
1410 | Story21 | B104 | 40 MPa RC Beam (42.5 cm x 25 cm) | Beam | 40MPa | Concrete Rectangular | 250 | 425 | 1062.5 | 6875 | 0.73 | 1787.08 | G300E | 4234375 | 33.22 | G300E | 2618429.22 | 20.55
1411 | Story21 | B105 | 40 MPa RC Beam (42.5 cm x 25 cm) | Beam | 40MPa | Concrete Rectangular | 250 | 425 | 1062.5 | 4475 | 0.48 | 1163.23 | G300E | 1400675 | 10.99 | G300E | 1791201.38 | 14.05
1412 | Story21 | B106 | 40 MPa RC Beam (42.5 cm x 25 cm) | Beam | 40MPa | Concrete Rectangular | 250 | 425 | 1062.5 | 6875 | 0.73 | 1787.08 | G300E | 3464062.5 | 27.18 | G300E | 2629836.48 | 20.63
1413 | Story21 | B107 | 40 MPa RC Beam (42.5 cm x 25 cm) | Beam | 40MPa | Concrete Rectangular | 250 | 425 | 1062.5 | 6875 | 0.73 | 1787.08 | G300E | 3298437.5 | 25.88 | G300E | 2717961.48 | 21.33
1414 | Story21 | B108 | 40 MPa RC Beam (42.5 cm x 25 cm) | Beam | 40MPa | Concrete Rectangular | 250 | 425 | 1062.5 | 6875 | 0.73 | 1787.08 | G300E | 3357500 | 26.34 | G300E | 2708586.48 | 21.25
1415 | Story21 | B109 | 40 MPa RC Beam (42.5 cm x 25 cm) | Beam | 40MPa | Concrete Rectangular | 250 | 425 | 1062.5 | 6875 | 0.73 | 1787.08 | G300E | 2543125 | 19.95 | G300E | 2327449.69 | 18.26
1416 | Story21 | B11 | 40 MPa RC Beam (42.5 cm x 25 cm) | Beam | 40MPa | Concrete Rectangular | 250 | 425 | 1062.5 | 4475 | 0.48 | 1163.23 | G300E | 2254760.71 | 17.69 | G300E | 330858.33 | 2.6
1417 | Story21 | B110 | 40 MPa RC Beam (42.5 cm x 25 cm) | Beam | 40MPa | Concrete Rectangular | 250 | 425 | 1062.5 | 6875 | 0.73 | 1787.08 | G300E | 3357812.5 | 26.35 | G300E | 2708586.48 | 21.25
1418 | Story21 | B111 | 40 MPa RC Beam (42.5 cm x 25 cm) | Beam | 40MPa | Concrete Rectangular | 250 | 425 | 1062.5 | 6875 | 0.73 | 1787.08 | G300E | 3297500 | 25.87 | G300E | 2716086.48 | 21.31
1419 | Story21 | B112 | 40 MPa RC Beam (42.5 cm x 25 cm) | Beam | 40MPa | Concrete Rectangular | 250 | 425 | 1062.5 | 6875 | 0.73 | 1787.08 | G300E | 3463750 | 27.18 | G300E | 2629836.48 | 20.63
1420 | Story21 | B12 | 40 MPa RC Beam (42.5 cm x 25 cm) | Beam | 40MPa | Concrete Rectangular | 250 | 425 | 1062.5 | 6875 | 0.73 | 1787.08 | G300E | 3297500 | 25.87 | G300E | 2716086.48 | 21.31
1421 | Story21 | B13 | 40 MPa RC Beam (42.5 cm x 25 cm) | Beam | 40MPa | Concrete Rectangular | 250 | 425 | 1062.5 | 4475 | 0.48 | 1163.23 | G300E | 2314533.93 | 18.16 | G300E | 779814.7 | 6.12
1422 | Story21 | B14 | 40 MPa RC Beam (42.5 cm x 25 cm) | Beam | 40MPa | Concrete Rectangular | 250 | 425 | 1062.5 | 6875 | 0.73 | 1787.08 | G300E | 3463750 | 27.18 | G300E | 2629836.48 | 20.63
1423 | Story21 | B15 | 40 MPa RC Beam (42.5 cm x 25 cm) | Beam | 40MPa | Concrete Rectangular | 250 | 425 | 1062.5 | 4475 | 0.48 | 1163.23 | G300E | 1400675 | 10.99 | G300E | 1791201.38 | 14.05
1424 | Story21 | B16 | 40 MPa RC Beam (42.5 cm x 25 cm) | Beam | 40MPa | Concrete Rectangular | 250 | 425 | 1062.5 | 4475 | 0.48 | 1163.23 | G300E | 1400675 | 10.99 | G300E | 2540124.59 | 19.93
1425 | Story21 | B17 | 40 MPa RC Beam (42.5 cm x 25 cm) | Beam | 40MPa | Concrete Rectangular | 250 | 425 | 1062.5 | 6875 | 0.73 | 1787.08 | G300E | 4233750 | 33.22 | G300E | 2618616.48 | 20.55
1426 | Story21 | B18 | 40 MPa RC Beam (42.5 cm x 25 cm) | Beam | 40MPa | Concrete Rectangular | 250 | 425 | 1062.5 | 4475 | 0.48 | 1163.23 | G300E | 1704655.36 | 13.38 | G300E | 1209438.51 | 9.49
1427 | Story21 | B19 | 40 MPa RC Beam (42.5 cm x 25 cm) | Beam | 40MPa | Concrete Rectangular | 250 | 425 | 1062.5 | 6875 | 0.73 | 1787.08 | G300E | 3755937.5 | 29.47 | G300E | 2668573.91 | 20.94
1428 | Story21 | B2 | 40 MPa RC Beam (42.5 cm x 25 cm) | Beam | 40MPa | Concrete Rectangular | 250 | 425 | 1062.5 | 6875 | 0.73 | 1787.08 | G300E | 3464062.5 | 27.18 | G300E | 2629836.48 | 20.63
1429 | Story21 | B20 | 40 MPa RC Beam (42.5 cm x 25 cm) | Beam | 40MPa | Concrete Rectangular | 250 | 425 | 1062.5 | 4475 | 0.48 | 1163.23 | G300E | 1884614.29 | 14.79 | G300E | 743399.23 | 5.83
1430 | Story21 | B21 | 40 MPa RC Beam (42.5 cm x 25 cm) | Beam | 40MPa | Concrete Rectangular | 250 | 425 | 1062.5 | 6875 | 0.73 | 1787.08 | G300E | 3701901.04 | 29.05 | G300E | 2689120.94 | 21.1
1431 | Story21 | B22 | 40 MPa RC Beam (42.5 cm x 25 cm) | Beam | 40MPa | Concrete Rectangular | 250 | 425 | 1062.5 | 4475 | 0.48 | 1163.23 | G300E | 2021741.07 | 15.86 | G300E | 703776.38 | 5.52
1432 | Story21 | B23 | 40 MPa RC Beam (42.5 cm x 25 cm) | Beam | 40MPa | Concrete Rectangular | 250 | 425 | 1062.5 | 6875 | 0.73 | 1787.08 | G300E | 3083125 | 24.19 | G300E | 2591099.06 | 20.33
1433 | Story21 | B24 | 40 MPa RC Beam (42.5 cm x 25 cm) | Beam | 40MPa | Concrete Rectangular | 250 | 425 | 1062.5 | 4475 | 0.48 | 1163.23 | G300E | 2021741.07 | 15.86 | G300E | 703776.38 | 5.52
1434 | Story21 | B25 | 40 MPa RC Beam (42.5 cm x 25 cm) | Beam | 40MPa | Concrete Rectangular | 250 | 425 | 1062.5 | 6875 | 0.73 | 1787.08 | G300E | 3728125 | 29.25 | G300E | 2022336.48 | 15.87
1435 | Story21 | B26 | 40 MPa RC Beam (42.5 cm x 25 cm) | Beam | 40MPa | Concrete Rectangular | 250 | 425 | 1062.5 | 4475 | 0.48 | 1163.23 | G300E | 1880139.29 | 14.75 | G300E | 743399.23 | 5.83
1436 | Story21 | B27 | 40 MPa RC Beam (42.5 cm x 25 cm) | Beam | 40MPa | Concrete Rectangular | 250 | 425 | 1062.5 | 6875 | 0.73 | 1787.08 | G300E | 3752500 | 29.44 | G300E | 2629836.48 | 20.63
1437 | Story21 | B28 | 40 MPa RC Beam (42.5 cm x 25 cm) | Beam | 40MPa | Concrete Rectangular | 250 | 425 | 1062.5 | 4475 | 0.48 | 1163.23 | G300E | 1703696.43 | 13.37 | G300E | 1209438.51 | 9.49
1438 | Story21 | B29 | 40 MPa RC Beam (42.5 cm x 25 cm) | Beam | 40MPa | Concrete Rectangular | 250 | 425 | 1062.5 | 6875 | 0.73 | 1787.08 | G300E | 4234375 | 33.22 | G300E | 2618431.88 | 20.55
1439 | Story21 | B3 | 40 MPa RC Beam (42.5 cm x 25 cm) | Beam | 40MPa | Concrete Rectangular | 250 | 425 | 1062.5 | 4475 | 0.48 | 1163.23 | G300E | 2319008.93 | 18.2 | G300E | 781061.79 | 6.13
1440 | Story21 | B30 | 40 MPa RC Beam (42.5 cm x 25 cm) | Beam | 40MPa | Concrete Rectangular | 250 | 425 | 1062.5 | 4475 | 0.48 | 1163.23 | G300E | 1400675 | 10.99 | G300E | 2538206.73 | 19.92
1441 | Story21 | B31 | 40 MPa RC Beam (42.5 cm x 25 cm) | Beam | 40MPa | Concrete Rectangular | 250 | 425 | 1062.5 | 4475 | 0.48 | 1163.23 | G300E | 1400675 | 10.99 | G300E | 2575604.95 | 20.21
1442 | Story21 | B32 | 40 MPa RC Beam (42.5 cm x 25 cm) | Beam | 40MPa | Concrete Rectangular | 250 | 425 | 1062.5 | 6875 | 0.73 | 1787.08 | G300E | 4418437.5 | 34.67 | G300E | 929028.52 | 7.29
1443 | Story21 | B33 | 40 MPa RC Beam (42.5 cm x 25 cm) | Beam | 40MPa | Concrete Rectangular | 250 | 425 | 1062.5 | 4475 | 0.48 | 1163.23 | G300E | 1672371.43 | 13.12 | G300E | 1169815.66 | 9.18
1444 | Story21 | B34 | 40 MPa RC Beam (42.5 cm x 25 cm) | Beam | 40MPa | Concrete Rectangular | 250 | 425 | 1062.5 | 6875 | 0.73 | 1787.08 | G300E | 3984687.5 | 31.27 | G300E | 1453573.91 | 11.41
1445 | Story21 | B35 | 40 MPa RC Beam (42.5 cm x 25 cm) | Beam | 40MPa | Concrete Rectangular | 250 | 425 | 1062.5 | 4475 | 0.48 | 1163.23 | G300E | 1678125 | 13.17 | G300E | 1169815.66 | 9.18
1446 | Story21 | B36 | 40 MPa RC Beam (42.5 cm x 25 cm) | Beam | 40MPa | Concrete Rectangular | 250 | 425 | 1062.5 | 6875 | 0.73 | 1787.08 | G300E | 3733437.5 | 29.29 | G300E | 2894849.06 | 22.71
1447 | Story21 | B37 | 40 MPa RC Beam (42.5 cm x 25 cm) | Beam | 40MPa | Concrete Rectangular | 250 | 425 | 1062.5 | 4800 | 0.51 | 1247.71 | G300E | 2394880 | 18.79 | G300E | 2104242.72 | 16.51
1448 | Story21 | B38 | 40 MPa RC Beam (42.5 cm x 25 cm) | Beam | 40MPa | Concrete Rectangular | 250 | 425 | 1062.5 | 6875 | 0.73 | 1787.08 | G300E | 3030937.5 | 23.78 | G300E | 2513624.22 | 19.72
1449 | Story21 | B39 | 40 MPa RC Beam (42.5 cm x 25 cm) | Beam | 40MPa | Concrete Rectangular | 250 | 425 | 1062.5 | 4800 | 0.51 | 1247.71 | G300E | 2524160 | 19.81 | G300E | 2028056.96 | 15.91
1450 | Story21 | B4 | 40 MPa RC Beam (42.5 cm x 25 cm) | Beam | 40MPa | Concrete Rectangular | 250 | 425 | 1062.5 | 6875 | 0.73 | 1787.08 | G300E | 3322000 | 26.07 | G300E | 2900533.97 | 22.76
1451 | Story21 | B40 | 40 MPa RC Beam (42.5 cm x 25 cm) | Beam | 40MPa | Concrete Rectangular | 250 | 425 | 1062.5 | 6875 | 0.73 | 1787.08 | G300E | 3724062.5 | 29.22 | G300E | 2742974.06 | 21.52
1452 | Story21 | B41 | 40 MPa RC Beam (42.5 cm x 25 cm) | Beam | 40MPa | Concrete Rectangular | 250 | 425 | 1062.5 | 4475 | 0.48 | 1163.23 | G300E | 1678125 | 13.17 | G300E | 1169815.66 | 9.18
1453 | Story21 | B42 | 40 MPa RC Beam (42.5 cm x 25 cm) | Beam | 40MPa | Concrete Rectangular | 250 | 425 | 1062.5 | 6875 | 0.73 | 1787.08 | G300E | 3984062.5 | 31.26 | G300E | 1453573.91 | 11.41
1454 | Story21 | B43 | 40 MPa RC Beam (42.5 cm x 25 cm) | Beam | 40MPa | Concrete Rectangular | 250 | 425 | 1062.5 | 4475 | 0.48 | 1163.23 | G300E | 1672371.43 | 13.12 | G300E | 1169815.66 | 9.18
1455 | Story21 | B44 | 40 MPa RC Beam (42.5 cm x 25 cm) | Beam | 40MPa | Concrete Rectangular | 250 | 425 | 1062.5 | 6875 | 0.73 | 1787.08 | G300E | 4415312.5 | 34.64 | G300E | 928663.28 | 7.29
1456 | Story21 | B45 | 40 MPa RC Beam (42.5 cm x 25 cm) | Beam | 40MPa | Concrete Rectangular | 250 | 425 | 1062.5 | 4475 | 0.48 | 1163.23 | G300E | 1400675 | 10.99 | G300E | 2573687.09 | 20.19
1457 | Story21 | B46 | 40 MPa RC Beam (42.5 cm x 25 cm) | Beam | 40MPa | Concrete Rectangular | 250 | 425 | 1062.5 | 4475 | 0.48 | 1163.23 | G300E | 2000964.29 | 15.7 | G300E | 2174850 | 17.06
1458 | Story21 | B47 | 40 MPa RC Beam (42.5 cm x 25 cm) | Beam | 40MPa | Concrete Rectangular | 250 | 425 | 1062.5 | 6875 | 0.73 | 1787.08 | G300E | 3344062.5 | 26.24 | G300E | 854002.73 | 6.7
1459 | Story21 | B48 | 40 MPa RC Beam (42.5 cm x 25 cm) | Beam | 40MPa | Concrete Rectangular | 250 | 425 | 1062.5 | 4475 | 0.48 | 1163.23 | G300E | 1525335.71 | 11.97 | G300E | 1169815.66 | 9.18
1460 | Story21 | B49 | 40 MPa RC Beam (42.5 cm x 25 cm) | Beam | 40MPa | Concrete Rectangular | 250 | 425 | 1062.5 | 6875 | 0.73 | 1787.08 | G300E | 4216250 | 33.08 | G300E | 997948.91 | 7.83
1461 | Story21 | B5 | 40 MPa RC Beam (42.5 cm x 25 cm) | Beam | 40MPa | Concrete Rectangular | 250 | 425 | 1062.5 | 4475 | 0.48 | 1163.23 | G300E | 2221179.41 | 17.43 | G300E | 370858.91 | 2.91
1462 | Story21 | B50 | 40 MPa RC Beam (42.5 cm x 25 cm) | Beam | 40MPa | Concrete Rectangular | 250 | 425 | 1062.5 | 4475 | 0.48 | 1163.23 | G300E | 1478028.57 | 11.6 | G300E | 1169815.66 | 9.18
1463 | Story21 | B51 | 40 MPa RC Beam (42.5 cm x 25 cm) | Beam | 40MPa | Concrete Rectangular | 250 | 425 | 1062.5 | 7200 | 0.76 | 1871.56 | G300E | 5102921.74 | 40.04 | G300E | 2708939.66 | 21.26
1464 | Story21 | B55 | 40 MPa RC Beam (42.5 cm x 25 cm) | Beam | 40MPa | Concrete Rectangular | 250 | 425 | 1062.5 | 6875 | 0.73 | 1787.08 | G300E | 4869891.3 | 38.21 | G300E | 2586661.13 | 20.3
1465 | Story21 | B56 | 40 MPa RC Beam (42.5 cm x 25 cm) | Beam | 40MPa | Concrete Rectangular | 250 | 425 | 1062.5 | 4475 | 0.48 | 1163.23 | G300E | 1478028.57 | 11.6 | G300E | 1169815.66 | 9.18
1466 | Story21 | B57 | 40 MPa RC Beam (42.5 cm x 25 cm) | Beam | 40MPa | Concrete Rectangular | 250 | 425 | 1062.5 | 6875 | 0.73 | 1787.08 | G300E | 4215000 | 33.07 | G300E | 542323.91 | 4.26
1467 | Story21 | B58 | 40 MPa RC Beam (42.5 cm x 25 cm) | Beam | 40MPa | Concrete Rectangular | 250 | 425 | 1062.5 | 4475 | 0.48 | 1163.23 | G300E | 1525335.71 | 11.97 | G300E | 1169815.66 | 9.18
1468 | Story21 | B59 | 40 MPa RC Beam (42.5 cm x 25 cm) | Beam | 40MPa | Concrete Rectangular | 250 | 425 | 1062.5 | 6875 | 0.73 | 1787.08 | G300E | 3340000 | 26.21 | G300E | 853952.27 | 6.7
1469 | Story21 | B6 | 40 MPa RC Beam (42.5 cm x 25 cm) | Beam | 40MPa | Concrete Rectangular | 250 | 425 | 1062.5 | 6875 | 0.73 | 1787.08 | G300E | 3330937.5 | 26.14 | G300E | 2701086.48 | 21.19
1470 | Story21 | B60 | 40 MPa RC Beam (42.5 cm x 25 cm) | Beam | 40MPa | Concrete Rectangular | 250 | 425 | 1062.5 | 4475 | 0.48 | 1163.23 | G300E | 2000964.29 | 15.7 | G300E | 2174850 | 17.06
1471 | Story21 | B61 | 40 MPa RC Beam (42.5 cm x 25 cm) | Beam | 40MPa | Concrete Rectangular | 250 | 425 | 1062.5 | 4475 | 0.48 | 1163.23 | G300E | 1400675 | 10.99 | G300E | 2575604.95 | 20.21
1472 | Story21 | B62 | 40 MPa RC Beam (42.5 cm x 25 cm) | Beam | 40MPa | Concrete Rectangular | 250 | 425 | 1062.5 | 6875 | 0.73 | 1787.08 | G300E | 3344062.5 | 26.24 | G300E | 854000.08 | 6.7
1473 | Story21 | B63 | 40 MPa RC Beam (42.5 cm x 25 cm) | Beam | 40MPa | Concrete Rectangular | 250 | 425 | 1062.5 | 4475 | 0.48 | 1163.23 | G300E | 1672371.43 | 13.12 | G300E | 1169815.66 | 9.18
1474 | Story21 | B64 | 40 MPa RC Beam (42.5 cm x 25 cm) | Beam | 40MPa | Concrete Rectangular | 250 | 425 | 1062.5 | 6875 | 0.73 | 1787.08 | G300E | 4216250 | 33.08 | G300E | 997948.91 | 7.83
1475 | Story21 | B65 | 40 MPa RC Beam (42.5 cm x 25 cm) | Beam | 40MPa | Concrete Rectangular | 250 | 425 | 1062.5 | 4475 | 0.48 | 1163.23 | G300E | 1678444.64 | 13.17 | G300E | 1169815.66 | 9.18
1476 | Story21 | B66 | 40 MPa RC Beam (42.5 cm x 25 cm) | Beam | 40MPa | Concrete Rectangular | 250 | 425 | 1062.5 | 7200 | 0.76 | 1871.56 | G300E | 5106991.3 | 40.07 | G300E | 2708939.66 | 21.26
1477 | Story21 | B67 | 40 MPa RC Beam (42.5 cm x 25 cm) | Beam | 40MPa | Concrete Rectangular | 250 | 425 | 1062.5 | 4475 | 0.48 | 1163.23 | G300E | 2357131.67 | 18.49 | G300E | 1890740.6 | 14.84
1478 | Story21 | B69 | 40 MPa RC Beam (42.5 cm x 25 cm) | Beam | 40MPa | Concrete Rectangular | 250 | 425 | 1062.5 | 4475 | 0.48 | 1163.23 | G300E | 2355938.33 | 18.49 | G300E | 1890740.6 | 14.84
1479 | Story21 | B7 | 40 MPa RC Beam (42.5 cm x 25 cm) | Beam | 40MPa | Concrete Rectangular | 250 | 425 | 1062.5 | 4475 | 0.48 | 1163.23 | G300E | 1932560.71 | 15.16 | G300E | 1220607.95 | 9.58
1480 | Story21 | B70 | 40 MPa RC Beam (42.5 cm x 25 cm) | Beam | 40MPa | Concrete Rectangular | 250 | 425 | 1062.5 | 6875 | 0.73 | 1787.08 | G300E | 4873478.26 | 38.24 | G300E | 2586661.13 | 20.3
1481 | Story21 | B71 | 40 MPa RC Beam (42.5 cm x 25 cm) | Beam | 40MPa | Concrete Rectangular | 250 | 425 | 1062.5 | 4475 | 0.48 | 1163.23 | G300E | 1678444.64 | 13.17 | G300E | 1169815.66 | 9.18
1482 | Story21 | B72 | 40 MPa RC Beam (42.5 cm x 25 cm) | Beam | 40MPa | Concrete Rectangular | 250 | 425 | 1062.5 | 6875 | 0.73 | 1787.08 | G300E | 4214687.5 | 33.07 | G300E | 542323.91 | 4.26
1483 | Story21 | B73 | 40 MPa RC Beam (42.5 cm x 25 cm) | Beam | 40MPa | Concrete Rectangular | 250 | 425 | 1062.5 | 4475 | 0.48 | 1163.23 | G300E | 1672691.07 | 13.12 | G300E | 1169815.66 | 9.18
1484 | Story21 | B74 | 40 MPa RC Beam (42.5 cm x 25 cm) | Beam | 40MPa | Concrete Rectangular | 250 | 425 | 1062.5 | 6875 | 0.73 | 1787.08 | G300E | 3340000 | 26.21 | G300E | 853952.27 | 6.7
1485 | Story21 | B75 | 40 MPa RC Beam (42.5 cm x 25 cm) | Beam | 40MPa | Concrete Rectangular | 250 | 425 | 1062.5 | 4475 | 0.48 | 1163.23 | G300E | 1400675 | 10.99 | G300E | 2573687.09 | 20.19
1486 | Story21 | B76 | 40 MPa RC Beam (42.5 cm x 25 cm) | Beam | 40MPa | Concrete Rectangular | 250 | 425 | 1062.5 | 4475 | 0.48 | 1163.23 | G300E | 1400675 | 10.99 | G300E | 2540124.59 | 19.93
1487 | Story21 | B77 | 40 MPa RC Beam (42.5 cm x 25 cm) | Beam | 40MPa | Concrete Rectangular | 250 | 425 | 1062.5 | 6875 | 0.73 | 1787.08 | G300E | 4418437.5 | 34.67 | G300E | 929036.48 | 7.29
1488 | Story21 | B78 | 40 MPa RC Beam (42.5 cm x 25 cm) | Beam | 40MPa | Concrete Rectangular | 250 | 425 | 1062.5 | 4475 | 0.48 | 1163.23 | G300E | 1704655.36 | 13.38 | G300E | 1209438.51 | 9.49
1489 | Story21 | B79 | 40 MPa RC Beam (42.5 cm x 25 cm) | Beam | 40MPa | Concrete Rectangular | 250 | 425 | 1062.5 | 6875 | 0.73 | 1787.08 | G300E | 3985000 | 31.27 | G300E | 1453573.91 | 11.41
1490 | Story21 | B8 | 40 MPa RC Beam (42.5 cm x 25 cm) | Beam | 40MPa | Concrete Rectangular | 250 | 425 | 1062.5 | 6875 | 0.73 | 1787.08 | G300E | 2543125 | 19.95 | G300E | 2326199.69 | 18.25
1491 | Story21 | B80 | 40 MPa RC Beam (42.5 cm x 25 cm) | Beam | 40MPa | Concrete Rectangular | 250 | 425 | 1062.5 | 4475 | 0.48 | 1163.23 | G300E | 1881098.21 | 14.76 | G300E | 743399.23 | 5.83
1492 | Story21 | B81 | 40 MPa RC Beam (42.5 cm x 25 cm) | Beam | 40MPa | Concrete Rectangular | 250 | 425 | 1062.5 | 6875 | 0.73 | 1787.08 | G300E | 3724687.5 | 29.23 | G300E | 2742974.06 | 21.52
1493 | Story21 | B82 | 40 MPa RC Beam (42.5 cm x 25 cm) | Beam | 40MPa | Concrete Rectangular | 250 | 425 | 1062.5 | 4475 | 0.48 | 1163.23 | G300E | 2023339.29 | 15.88 | G300E | 703776.38 | 5.52
1494 | Story21 | B83 | 40 MPa RC Beam (42.5 cm x 25 cm) | Beam | 40MPa | Concrete Rectangular | 250 | 425 | 1062.5 | 6875 | 0.73 | 1787.08 | G300E | 3129687.5 | 24.56 | G300E | 2513624.22 | 19.72
1495 | Story21 | B84 | 40 MPa RC Beam (42.5 cm x 25 cm) | Beam | 40MPa | Concrete Rectangular | 250 | 425 | 1062.5 | 4475 | 0.48 | 1163.23 | G300E | 2023019.64 | 15.87 | G300E | 703776.38 | 5.52
1496 | Story21 | B85 | 40 MPa RC Beam (42.5 cm x 25 cm) | Beam | 40MPa | Concrete Rectangular | 250 | 425 | 1062.5 | 6875 | 0.73 | 1787.08 | G300E | 3724375 | 29.22 | G300E | 2742974.06 | 21.52
1497 | Story21 | B86 | 40 MPa RC Beam (42.5 cm x 25 cm) | Beam | 40MPa | Concrete Rectangular | 250 | 425 | 1062.5 | 4475 | 0.48 | 1163.23 | G300E | 1880139.29 | 14.75 | G300E | 743399.23 | 5.83
1498 | Story21 | B87 | 40 MPa RC Beam (42.5 cm x 25 cm) | Beam | 40MPa | Concrete Rectangular | 250 | 425 | 1062.5 | 6875 | 0.73 | 1787.08 | G300E | 3984062.5 | 31.26 | G300E | 1453573.91 | 11.41
1499 | Story21 | B88 | 40 MPa RC Beam (42.5 cm x 25 cm) | Beam | 40MPa | Concrete Rectangular | 250 | 425 | 1062.5 | 4475 | 0.48 | 1163.23 | G300E | 1703696.43 | 13.37 | G300E | 1209438.51 | 9.49
1500 | Story21 | B89 | 40 MPa RC Beam (42.5 cm x 25 cm) | Beam | 40MPa | Concrete Rectangular | 250 | 425 | 1062.5 | 6875 | 0.73 | 1787.08 | G300E | 4415312.5 | 34.64 | G300E | 928676.56 | 7.29
1501 | Story21 | B9 | 40 MPa RC Beam (42.5 cm x 25 cm) | Beam | 40MPa | Concrete Rectangular | 250 | 425 | 1062.5 | 4475 | 0.48 | 1163.23 | G300E | 1933839.29 | 15.17 | G300E | 1220493.84 | 9.58
1502 | Story21 | B90 | 40 MPa RC Beam (42.5 cm x 25 cm) | Beam | 40MPa | Concrete Rectangular | 250 | 425 | 1062.5 | 4475 | 0.48 | 1163.23 | G300E | 1400675 | 10.99 | G300E | 2538206.73 | 19.92
1503 | Story21 | B91 | 40 MPa RC Beam (42.5 cm x 25 cm) | Beam | 40MPa | Concrete Rectangular | 250 | 425 | 1062.5 | 4475 | 0.48 | 1163.23 | G300E | 1400675 | 10.99 | G300E | 1791201.38 | 14.05
1504 | Story21 | B92 | 40 MPa RC Beam (42.5 cm x 25 cm) | Beam | 40MPa | Concrete Rectangular | 250 | 425 | 1062.5 | 6875 | 0.73 | 1787.08 | G300E | 4234062.5 | 33.22 | G300E | 2618628.44 | 20.55
1505 | Story21 | B93 | 40 MPa RC Beam (42.5 cm x 25 cm) | Beam | 40MPa | Concrete Rectangular | 250 | 425 | 1062.5 | 4475 | 0.48 | 1163.23 | G300E | 2320287.5 | 18.21 | G300E | 780360.81 | 6.12
1506 | Story21 | B94 | 40 MPa RC Beam (42.5 cm x 25 cm) | Beam | 40MPa | Concrete Rectangular | 250 | 425 | 1062.5 | 6875 | 0.73 | 1787.08 | G300E | 3752187.5 | 29.44 | G300E | 2629836.48 | 20.63
1507 | Story21 | B95 | 40 MPa RC Beam (42.5 cm x 25 cm) | Beam | 40MPa | Concrete Rectangular | 250 | 425 | 1062.5 | 4475 | 0.48 | 1163.23 | G300E | 2260514.29 | 17.74 | G300E | 331468.28 | 2.6
1508 | Story21 | B96 | 40 MPa RC Beam (42.5 cm x 25 cm) | Beam | 40MPa | Concrete Rectangular | 250 | 425 | 1062.5 | 6875 | 0.73 | 1787.08 | G300E | 3726562.5 | 29.24 | G300E | 2022336.48 | 15.87
1509 | Story21 | B97 | 40 MPa RC Beam (42.5 cm x 25 cm) | Beam | 40MPa | Concrete Rectangular | 250 | 425 | 1062.5 | 4475 | 0.48 | 1163.23 | G300E | 1937035.71 | 15.2 | G300E | 1220618.82 | 9.58
1510 | Story21 | B98 | 40 MPa RC Beam (42.5 cm x 25 cm) | Beam | 40MPa | Concrete Rectangular | 250 | 425 | 1062.5 | 6875 | 0.73 | 1787.08 | G300E | 3083437.5 | 24.19 | G300E | 2591099.06 | 20.33
1511 | Story21 | B99 | 40 MPa RC Beam (42.5 cm x 25 cm) | Beam | 40MPa | Concrete Rectangular | 250 | 425 | 1062.5 | 4475 | 0.48 | 1163.23 | G300E | 1935117.86 | 15.18 | G300E | 1220537.31 | 9.58
1512 | Story22 | B1 | 40 MPa RC Beam (42.5 cm x 25 cm) | Beam | 40MPa | Concrete Rectangular | 250 | 425 | 1062.5 | 4475 | 0.48 | 1163.23 | G300E | 2061781.67 | 16.18 | G300E | 1779796.63 | 13.96
1513 | Story22 | B10 | 40 MPa RC Beam (42.5 cm x 25 cm) | Beam | 40MPa | Concrete Rectangular | 250 | 425 | 1062.5 | 6875 | 0.73 | 1787.08 | G300E | 2899456.52 | 22.75 | G300E | 3136685.2 | 24.61
1514 | Story22 | B100 | 40 MPa RC Beam (42.5 cm x 25 cm) | Beam | 40MPa | Concrete Rectangular | 250 | 425 | 1062.5 | 6875 | 0.73 | 1787.08 | G300E | 3432500 | 26.93 | G300E | 2781711.48 | 21.83
1515 | Story22 | B101 | 40 MPa RC Beam (42.5 cm x 25 cm) | Beam | 40MPa | Concrete Rectangular | 250 | 425 | 1062.5 | 4475 | 0.48 | 1163.23 | G300E | 2148958.93 | 16.86 | G300E | 785317.91 | 6.16
1516 | Story22 | B102 | 40 MPa RC Beam (42.5 cm x 25 cm) | Beam | 40MPa | Concrete Rectangular | 250 | 425 | 1062.5 | 6875 | 0.73 | 1787.08 | G300E | 3825000 | 30.01 | G300E | 2668573.91 | 20.94
1517 | Story22 | B103 | 40 MPa RC Beam (42.5 cm x 25 cm) | Beam | 40MPa | Concrete Rectangular | 250 | 425 | 1062.5 | 4475 | 0.48 | 1163.23 | G300E | 2069367.86 | 16.24 | G300E | 1368964.99 | 10.74
1518 | Story22 | B104 | 40 MPa RC Beam (42.5 cm x 25 cm) | Beam | 40MPa | Concrete Rectangular | 250 | 425 | 1062.5 | 6875 | 0.73 | 1787.08 | G300E | 3585000 | 28.13 | G300E | 2513624.22 | 19.72
1519 | Story22 | B105 | 40 MPa RC Beam (42.5 cm x 25 cm) | Beam | 40MPa | Concrete Rectangular | 250 | 425 | 1062.5 | 4475 | 0.48 | 1163.23 | G300E | 1960945 | 15.39 | G300E | 1779796.63 | 13.96
1520 | Story22 | B106 | 40 MPa RC Beam (42.5 cm x 25 cm) | Beam | 40MPa | Concrete Rectangular | 250 | 425 | 1062.5 | 6875 | 0.73 | 1787.08 | G300E | 2739538.04 | 21.5 | G300E | 3056588.53 | 23.98
1521 | Story22 | B107 | 40 MPa RC Beam (42.5 cm x 25 cm) | Beam | 40MPa | Concrete Rectangular | 250 | 425 | 1062.5 | 6875 | 0.73 | 1787.08 | G300E | 3420000 | 26.83 | G300E | 2770761.41 | 21.74
1522 | Story22 | B108 | 40 MPa RC Beam (42.5 cm x 25 cm) | Beam | 40MPa | Concrete Rectangular | 250 | 425 | 1062.5 | 6875 | 0.73 | 1787.08 | G300E | 2998097.83 | 23.52 | G300E | 3137283.02 | 24.62
1523 | Story22 | B109 | 40 MPa RC Beam (42.5 cm x 25 cm) | Beam | 40MPa | Concrete Rectangular | 250 | 425 | 1062.5 | 6875 | 0.73 | 1787.08 | G300E | 3431250 | 26.92 | G300E | 2715448.91 | 21.31
1524 | Story22 | B11 | 40 MPa RC Beam (42.5 cm x 25 cm) | Beam | 40MPa | Concrete Rectangular | 250 | 425 | 1062.5 | 4475 | 0.48 | 1163.23 | G300E | 2148958.93 | 16.86 | G300E | 785298.89 | 6.16
1525 | Story22 | B110 | 40 MPa RC Beam (42.5 cm x 25 cm) | Beam | 40MPa | Concrete Rectangular | 250 | 425 | 1062.5 | 6875 | 0.73 | 1787.08 | G300E | 2898858.7 | 22.75 | G300E | 3137283.02 | 24.62
1526 | Story22 | B111 | 40 MPa RC Beam (42.5 cm x 25 cm) | Beam | 40MPa | Concrete Rectangular | 250 | 425 | 1062.5 | 6875 | 0.73 | 1787.08 | G300E | 3420000 | 26.83 | G300E | 2768886.41 | 21.73
1527 | Story22 | B112 | 40 MPa RC Beam (42.5 cm x 25 cm) | Beam | 40MPa | Concrete Rectangular | 250 | 425 | 1062.5 | 6875 | 0.73 | 1787.08 | G300E | 2738940.22 | 21.49 | G300E | 3056588.53 | 23.98
1528 | Story22 | B12 | 40 MPa RC Beam (42.5 cm x 25 cm) | Beam | 40MPa | Concrete Rectangular | 250 | 425 | 1062.5 | 6875 | 0.73 | 1787.08 | G300E | 3420000 | 26.83 | G300E | 2768886.41 | 21.73
1529 | Story22 | B13 | 40 MPa RC Beam (42.5 cm x 25 cm) | Beam | 40MPa | Concrete Rectangular | 250 | 425 | 1062.5 | 4475 | 0.48 | 1163.23 | G300E | 2069048.21 | 16.23 | G300E | 1368962.27 | 10.74
1530 | Story22 | B14 | 40 MPa RC Beam (42.5 cm x 25 cm) | Beam | 40MPa | Concrete Rectangular | 250 | 425 | 1062.5 | 6875 | 0.73 | 1787.08 | G300E | 2738641.3 | 21.49 | G300E | 3056588.53 | 23.98
1531 | Story22 | B15 | 40 MPa RC Beam (42.5 cm x 25 cm) | Beam | 40MPa | Concrete Rectangular | 250 | 425 | 1062.5 | 4475 | 0.48 | 1163.23 | G300E | 1968701.67 | 15.45 | G300E | 1779796.63 | 13.96
1532 | Story22 | B16 | 40 MPa RC Beam (42.5 cm x 25 cm) | Beam | 40MPa | Concrete Rectangular | 250 | 425 | 1062.5 | 4475 | 0.48 | 1163.23 | G300E | 1400675 | 10.99 | G300E | 2528617.45 | 19.84
1533 | Story22 | B17 | 40 MPa RC Beam (42.5 cm x 25 cm) | Beam | 40MPa | Concrete Rectangular | 250 | 425 | 1062.5 | 6875 | 0.73 | 1787.08 | G300E | 3585312.5 | 28.13 | G300E | 2513624.22 | 19.72
1534 | Story22 | B18 | 40 MPa RC Beam (42.5 cm x 25 cm) | Beam | 40MPa | Concrete Rectangular | 250 | 425 | 1062.5 | 4475 | 0.48 | 1163.23 | G300E | 1715842.86 | 13.46 | G300E | 1209438.51 | 9.49
1535 | Story22 | B19 | 40 MPa RC Beam (42.5 cm x 25 cm) | Beam | 40MPa | Concrete Rectangular | 250 | 425 | 1062.5 | 6875 | 0.73 | 1787.08 | G300E | 3828125 | 30.04 | G300E | 2668573.91 | 20.94
1536 | Story22 | B2 | 40 MPa RC Beam (42.5 cm x 25 cm) | Beam | 40MPa | Concrete Rectangular | 250 | 425 | 1062.5 | 6875 | 0.73 | 1787.08 | G300E | 2738940.22 | 21.49 | G300E | 3056588.53 | 23.98
1537 | Story22 | B20 | 40 MPa RC Beam (42.5 cm x 25 cm) | Beam | 40MPa | Concrete Rectangular | 250 | 425 | 1062.5 | 4475 | 0.48 | 1163.23 | G300E | 1899957.14 | 14.91 | G300E | 743399.23 | 5.83
1538 | Story22 | B21 | 40 MPa RC Beam (42.5 cm x 25 cm) | Beam | 40MPa | Concrete Rectangular | 250 | 425 | 1062.5 | 6875 | 0.73 | 1787.08 | G300E | 3320052.08 | 26.05 | G300E | 2828339.69 | 22.19
1539 | Story22 | B22 | 40 MPa RC Beam (42.5 cm x 25 cm) | Beam | 40MPa | Concrete Rectangular | 250 | 425 | 1062.5 | 4475 | 0.48 | 1163.23 | G300E | 2026216.07 | 15.9 | G300E | 703776.38 | 5.52
1540 | Story22 | B23 | 40 MPa RC Beam (42.5 cm x 25 cm) | Beam | 40MPa | Concrete Rectangular | 250 | 425 | 1062.5 | 6875 | 0.73 | 1787.08 | G300E | 3534062.5 | 27.73 | G300E | 1453573.91 | 11.41
1541 | Story22 | B24 | 40 MPa RC Beam (42.5 cm x 25 cm) | Beam | 40MPa | Concrete Rectangular | 250 | 425 | 1062.5 | 4475 | 0.48 | 1163.23 | G300E | 2027175 | 15.91 | G300E | 703776.38 | 5.52
1542 | Story22 | B25 | 40 MPa RC Beam (42.5 cm x 25 cm) | Beam | 40MPa | Concrete Rectangular | 250 | 425 | 1062.5 | 6875 | 0.73 | 1787.08 | G300E | 3432812.5 | 26.94 | G300E | 2781711.48 | 21.83
1543 | Story22 | B26 | 40 MPa RC Beam (42.5 cm x 25 cm) | Beam | 40MPa | Concrete Rectangular | 250 | 425 | 1062.5 | 4475 | 0.48 | 1163.23 | G300E | 1895162.5 | 14.87 | G300E | 743399.23 | 5.83
1544 | Story22 | B27 | 40 MPa RC Beam (42.5 cm x 25 cm) | Beam | 40MPa | Concrete Rectangular | 250 | 425 | 1062.5 | 6875 | 0.73 | 1787.08 | G300E | 3825312.5 | 30.01 | G300E | 2668573.91 | 20.94
1545 | Story22 | B28 | 40 MPa RC Beam (42.5 cm x 25 cm) | Beam | 40MPa | Concrete Rectangular | 250 | 425 | 1062.5 | 4475 | 0.48 | 1163.23 | G300E | 1715203.57 | 13.46 | G300E | 1209438.51 | 9.49
1546 | Story22 | B29 | 40 MPa RC Beam (42.5 cm x 25 cm) | Beam | 40MPa | Concrete Rectangular | 250 | 425 | 1062.5 | 6875 | 0.73 | 1787.08 | G300E | 3585000 | 28.13 | G300E | 2513624.22 | 19.72
1547 | Story22 | B3 | 40 MPa RC Beam (42.5 cm x 25 cm) | Beam | 40MPa | Concrete Rectangular | 250 | 425 | 1062.5 | 4475 | 0.48 | 1163.23 | G300E | 2074801.79 | 16.28 | G300E | 1369413.29 | 10.74
1548 | Story22 | B30 | 40 MPa RC Beam (42.5 cm x 25 cm) | Beam | 40MPa | Concrete Rectangular | 250 | 425 | 1062.5 | 4475 | 0.48 | 1163.23 | G300E | 1400675 | 10.99 | G300E | 2528617.45 | 19.84
1549 | Story22 | B31 | 40 MPa RC Beam (42.5 cm x 25 cm) | Beam | 40MPa | Concrete Rectangular | 250 | 425 | 1062.5 | 4475 | 0.48 | 1163.23 | G300E | 2013470.31 | 15.8 | G300E | 1623249.96 | 12.74
1550 | Story22 | B32 | 40 MPa RC Beam (42.5 cm x 25 cm) | Beam | 40MPa | Concrete Rectangular | 250 | 425 | 1062.5 | 6875 | 0.73 | 1787.08 | G300E | 3279687.5 | 25.73 | G300E | 870462.19 | 6.83
1551 | Story22 | B33 | 40 MPa RC Beam (42.5 cm x 25 cm) | Beam | 40MPa | Concrete Rectangular | 250 | 425 | 1062.5 | 4475 | 0.48 | 1163.23 | G300E | 1657028.57 | 13 | G300E | 1169815.66 | 9.18
1552 | Story22 | B34 | 40 MPa RC Beam (42.5 cm x 25 cm) | Beam | 40MPa | Concrete Rectangular | 250 | 425 | 1062.5 | 6875 | 0.73 | 1787.08 | G300E | 4016562.5 | 31.52 | G300E | 1453573.91 | 11.41
1553 | Story22 | B35 | 40 MPa RC Beam (42.5 cm x 25 cm) | Beam | 40MPa | Concrete Rectangular | 250 | 425 | 1062.5 | 4475 | 0.48 | 1163.23 | G300E | 1678125 | 13.17 | G300E | 1169815.66 | 9.18
1554 | Story22 | B36 | 40 MPa RC Beam (42.5 cm x 25 cm) | Beam | 40MPa | Concrete Rectangular | 250 | 425 | 1062.5 | 6875 | 0.73 | 1787.08 | G300E | 3727812.5 | 29.25 | G300E | 2894849.06 | 22.71
1555 | Story22 | B37 | 40 MPa RC Beam (42.5 cm x 25 cm) | Beam | 40MPa | Concrete Rectangular | 250 | 425 | 1062.5 | 4800 | 0.51 | 1247.71 | G300E | 2394240 | 18.79 | G300E | 2104242.72 | 16.51
1556 | Story22 | B38 | 40 MPa RC Beam (42.5 cm x 25 cm) | Beam | 40MPa | Concrete Rectangular | 250 | 425 | 1062.5 | 6875 | 0.73 | 1787.08 | G300E | 3035625 | 23.82 | G300E | 2513624.22 | 19.72
1557 | Story22 | B39 | 40 MPa RC Beam (42.5 cm x 25 cm) | Beam | 40MPa | Concrete Rectangular | 250 | 425 | 1062.5 | 4800 | 0.51 | 1247.71 | G300E | 2523840 | 19.8 | G300E | 2028056.96 | 15.91
1558 | Story22 | B4 | 40 MPa RC Beam (42.5 cm x 25 cm) | Beam | 40MPa | Concrete Rectangular | 250 | 425 | 1062.5 | 6875 | 0.73 | 1787.08 | G300E | 3520550 | 27.62 | G300E | 2912633.97 | 22.85
1559 | Story22 | B40 | 40 MPa RC Beam (42.5 cm x 25 cm) | Beam | 40MPa | Concrete Rectangular | 250 | 425 | 1062.5 | 6875 | 0.73 | 1787.08 | G300E | 3720937.5 | 29.2 | G300E | 2742974.06 | 21.52
1560 | Story22 | B41 | 40 MPa RC Beam (42.5 cm x 25 cm) | Beam | 40MPa | Concrete Rectangular | 250 | 425 | 1062.5 | 4475 | 0.48 | 1163.23 | G300E | 1677805.36 | 13.16 | G300E | 1169815.66 | 9.18
1561 | Story22 | B42 | 40 MPa RC Beam (42.5 cm x 25 cm) | Beam | 40MPa | Concrete Rectangular | 250 | 425 | 1062.5 | 6875 | 0.73 | 1787.08 | G300E | 4015937.5 | 31.51 | G300E | 1453573.91 | 11.41
1562 | Story22 | B43 | 40 MPa RC Beam (42.5 cm x 25 cm) | Beam | 40MPa | Concrete Rectangular | 250 | 425 | 1062.5 | 4475 | 0.48 | 1163.23 | G300E | 1657348.21 | 13 | G300E | 1169815.66 | 9.18
1563 | Story22 | B44 | 40 MPa RC Beam (42.5 cm x 25 cm) | Beam | 40MPa | Concrete Rectangular | 250 | 425 | 1062.5 | 6875 | 0.73 | 1787.08 | G300E | 3275937.5 | 25.7 | G300E | 870317.42 | 6.83
1564 | Story22 | B45 | 40 MPa RC Beam (42.5 cm x 25 cm) | Beam | 40MPa | Concrete Rectangular | 250 | 425 | 1062.5 | 4475 | 0.48 | 1163.23 | G300E | 1925928.12 | 15.11 | G300E | 1622410.9 | 12.73
1565 | Story22 | B46 | 40 MPa RC Beam (42.5 cm x 25 cm) | Beam | 40MPa | Concrete Rectangular | 250 | 425 | 1062.5 | 4475 | 0.48 | 1163.23 | G300E | 1400675 | 10.99 | G300E | 2583276.38 | 20.27
1566 | Story22 | B47 | 40 MPa RC Beam (42.5 cm x 25 cm) | Beam | 40MPa | Concrete Rectangular | 250 | 425 | 1062.5 | 6875 | 0.73 | 1787.08 | G300E | 3545937.5 | 27.82 | G300E | 883064.77 | 6.93
1567 | Story22 | B48 | 40 MPa RC Beam (42.5 cm x 25 cm) | Beam | 40MPa | Concrete Rectangular | 250 | 425 | 1062.5 | 4475 | 0.48 | 1163.23 | G300E | 1538760.71 | 12.07 | G300E | 1169815.66 | 9.18
1568 | Story22 | B49 | 40 MPa RC Beam (42.5 cm x 25 cm) | Beam | 40MPa | Concrete Rectangular | 250 | 425 | 1062.5 | 6875 | 0.73 | 1787.08 | G300E | 4228750 | 33.18 | G300E | 542323.91 | 4.26
1569 | Story22 | B5 | 40 MPa RC Beam (42.5 cm x 25 cm) | Beam | 40MPa | Concrete Rectangular | 250 | 425 | 1062.5 | 4475 | 0.48 | 1163.23 | G300E | 2222495.59 | 17.44 | G300E | 615909.78 | 4.83
1570 | Story22 | B50 | 40 MPa RC Beam (42.5 cm x 25 cm) | Beam | 40MPa | Concrete Rectangular | 250 | 425 | 1062.5 | 4475 | 0.48 | 1163.23 | G300E | 1476430.36 | 11.58 | G300E | 1169815.66 | 9.18
1571 | Story22 | B51 | 40 MPa RC Beam (42.5 cm x 25 cm) | Beam | 40MPa | Concrete Rectangular | 250 | 425 | 1062.5 | 7200 | 0.76 | 1871.56 | G300E | 5128591.3 | 40.24 | G300E | 2708939.66 | 21.26
1572 | Story22 | B55 | 40 MPa RC Beam (42.5 cm x 25 cm) | Beam | 40MPa | Concrete Rectangular | 250 | 425 | 1062.5 | 6875 | 0.73 | 1787.08 | G300E | 4894701.09 | 38.41 | G300E | 2586661.13 | 20.3
1573 | Story22 | B56 | 40 MPa RC Beam (42.5 cm x 25 cm) | Beam | 40MPa | Concrete Rectangular | 250 | 425 | 1062.5 | 4475 | 0.48 | 1163.23 | G300E | 1476430.36 | 11.58 | G300E | 1169815.66 | 9.18
1574 | Story22 | B57 | 40 MPa RC Beam (42.5 cm x 25 cm) | Beam | 40MPa | Concrete Rectangular | 250 | 425 | 1062.5 | 6875 | 0.73 | 1787.08 | G300E | 4227187.5 | 33.17 | G300E | 542323.91 | 4.26
1575 | Story22 | B58 | 40 MPa RC Beam (42.5 cm x 25 cm) | Beam | 40MPa | Concrete Rectangular | 250 | 425 | 1062.5 | 4475 | 0.48 | 1163.23 | G300E | 1539080.36 | 12.08 | G300E | 1169815.66 | 9.18
1576 | Story22 | B59 | 40 MPa RC Beam (42.5 cm x 25 cm) | Beam | 40MPa | Concrete Rectangular | 250 | 425 | 1062.5 | 6875 | 0.73 | 1787.08 | G300E | 3541875 | 27.79 | G300E | 883027.58 | 6.93
1577 | Story22 | B6 | 40 MPa RC Beam (42.5 cm x 25 cm) | Beam | 40MPa | Concrete Rectangular | 250 | 425 | 1062.5 | 6875 | 0.73 | 1787.08 | G300E | 2980163.04 | 23.38 | G300E | 3089767.88 | 24.24
1578 | Story22 | B60 | 40 MPa RC Beam (42.5 cm x 25 cm) | Beam | 40MPa | Concrete Rectangular | 250 | 425 | 1062.5 | 4475 | 0.48 | 1163.23 | G300E | 1400675 | 10.99 | G300E | 2581358.52 | 20.25
1579 | Story22 | B61 | 40 MPa RC Beam (42.5 cm x 25 cm) | Beam | 40MPa | Concrete Rectangular | 250 | 425 | 1062.5 | 4475 | 0.48 | 1163.23 | G300E | 2013470.31 | 15.8 | G300E | 1623249.96 | 12.74
1580 | Story22 | B62 | 40 MPa RC Beam (42.5 cm x 25 cm) | Beam | 40MPa | Concrete Rectangular | 250 | 425 | 1062.5 | 6875 | 0.73 | 1787.08 | G300E | 3545937.5 | 27.82 | G300E | 883064.77 | 6.93
1581 | Story22 | B63 | 40 MPa RC Beam (42.5 cm x 25 cm) | Beam | 40MPa | Concrete Rectangular | 250 | 425 | 1062.5 | 4475 | 0.48 | 1163.23 | G300E | 1657028.57 | 13 | G300E | 1169815.66 | 9.18
1582 | Story22 | B64 | 40 MPa RC Beam (42.5 cm x 25 cm) | Beam | 40MPa | Concrete Rectangular | 250 | 425 | 1062.5 | 6875 | 0.73 | 1787.08 | G300E | 4228750 | 33.18 | G300E | 542323.91 | 4.26
1583 | Story22 | B65 | 40 MPa RC Beam (42.5 cm x 25 cm) | Beam | 40MPa | Concrete Rectangular | 250 | 425 | 1062.5 | 4475 | 0.48 | 1163.23 | G300E | 1678444.64 | 13.17 | G300E | 1169815.66 | 9.18
1584 | Story22 | B66 | 40 MPa RC Beam (42.5 cm x 25 cm) | Beam | 40MPa | Concrete Rectangular | 250 | 425 | 1062.5 | 7200 | 0.76 | 1871.56 | G300E | 5132347.83 | 40.27 | G300E | 2708939.66 | 21.26
1585 | Story22 | B67 | 40 MPa RC Beam (42.5 cm x 25 cm) | Beam | 40MPa | Concrete Rectangular | 250 | 425 | 1062.5 | 4475 | 0.48 | 1163.23 | G300E | 2356833.33 | 18.49 | G300E | 1890740.6 | 14.84
1586 | Story22 | B69 | 40 MPa RC Beam (42.5 cm x 25 cm) | Beam | 40MPa | Concrete Rectangular | 250 | 425 | 1062.5 | 4475 | 0.48 | 1163.23 | G300E | 2355341.67 | 18.48 | G300E | 1890740.6 | 14.84
1587 | Story22 | B7 | 40 MPa RC Beam (42.5 cm x 25 cm) | Beam | 40MPa | Concrete Rectangular | 250 | 425 | 1062.5 | 4475 | 0.48 | 1163.23 | G300E | 2046033.93 | 16.05 | G300E | 2452209.94 | 19.24
1588 | Story22 | B70 | 40 MPa RC Beam (42.5 cm x 25 cm) | Beam | 40MPa | Concrete Rectangular | 250 | 425 | 1062.5 | 6875 | 0.73 | 1787.08 | G300E | 4897989.13 | 38.43 | G300E | 2586661.13 | 20.3
1589 | Story22 | B71 | 40 MPa RC Beam (42.5 cm x 25 cm) | Beam | 40MPa | Concrete Rectangular | 250 | 425 | 1062.5 | 4475 | 0.48 | 1163.23 | G300E | 1678444.64 | 13.17 | G300E | 1169815.66 | 9.18
1590 | Story22 | B72 | 40 MPa RC Beam (42.5 cm x 25 cm) | Beam | 40MPa | Concrete Rectangular | 250 | 425 | 1062.5 | 6875 | 0.73 | 1787.08 | G300E | 4227187.5 | 33.17 | G300E | 542323.91 | 4.26
1591 | Story22 | B73 | 40 MPa RC Beam (42.5 cm x 25 cm) | Beam | 40MPa | Concrete Rectangular | 250 | 425 | 1062.5 | 4475 | 0.48 | 1163.23 | G300E | 1657348.21 | 13 | G300E | 1169815.66 | 9.18
1592 | Story22 | B74 | 40 MPa RC Beam (42.5 cm x 25 cm) | Beam | 40MPa | Concrete Rectangular | 250 | 425 | 1062.5 | 6875 | 0.73 | 1787.08 | G300E | 3541875 | 27.79 | G300E | 883026.25 | 6.93
1593 | Story22 | B75 | 40 MPa RC Beam (42.5 cm x 25 cm) | Beam | 40MPa | Concrete Rectangular | 250 | 425 | 1062.5 | 4475 | 0.48 | 1163.23 | G300E | 1925928.12 | 15.11 | G300E | 1622410.9 | 12.73
1594 | Story22 | B76 | 40 MPa RC Beam (42.5 cm x 25 cm) | Beam | 40MPa | Concrete Rectangular | 250 | 425 | 1062.5 | 4475 | 0.48 | 1163.23 | G300E | 1400675 | 10.99 | G300E | 2528617.45 | 19.84
1595 | Story22 | B77 | 40 MPa RC Beam (42.5 cm x 25 cm) | Beam | 40MPa | Concrete Rectangular | 250 | 425 | 1062.5 | 6875 | 0.73 | 1787.08 | G300E | 3279687.5 | 25.73 | G300E | 870467.5 | 6.83
1596 | Story22 | B78 | 40 MPa RC Beam (42.5 cm x 25 cm) | Beam | 40MPa | Concrete Rectangular | 250 | 425 | 1062.5 | 4475 | 0.48 | 1163.23 | G300E | 1715842.86 | 13.46 | G300E | 1209438.51 | 9.49
1597 | Story22 | B79 | 40 MPa RC Beam (42.5 cm x 25 cm) | Beam | 40MPa | Concrete Rectangular | 250 | 425 | 1062.5 | 6875 | 0.73 | 1787.08 | G300E | 4017812.5 | 31.53 | G300E | 1453573.91 | 11.41
1598 | Story22 | B8 | 40 MPa RC Beam (42.5 cm x 25 cm) | Beam | 40MPa | Concrete Rectangular | 250 | 425 | 1062.5 | 6875 | 0.73 | 1787.08 | G300E | 3431562.5 | 26.93 | G300E | 2714511.41 | 21.3
1599 | Story22 | B80 | 40 MPa RC Beam (42.5 cm x 25 cm) | Beam | 40MPa | Concrete Rectangular | 250 | 425 | 1062.5 | 4475 | 0.48 | 1163.23 | G300E | 1896121.43 | 14.88 | G300E | 743399.23 | 5.83
1600 | Story22 | B81 | 40 MPa RC Beam (42.5 cm x 25 cm) | Beam | 40MPa | Concrete Rectangular | 250 | 425 | 1062.5 | 6875 | 0.73 | 1787.08 | G300E | 3623750 | 28.43 | G300E | 2742974.06 | 21.52
1601 | Story22 | B82 | 40 MPa RC Beam (42.5 cm x 25 cm) | Beam | 40MPa | Concrete Rectangular | 250 | 425 | 1062.5 | 4475 | 0.48 | 1163.23 | G300E | 2028133.93 | 15.91 | G300E | 703776.38 | 5.52
1602 | Story22 | B83 | 40 MPa RC Beam (42.5 cm x 25 cm) | Beam | 40MPa | Concrete Rectangular | 250 | 425 | 1062.5 | 6875 | 0.73 | 1787.08 | G300E | 3036250 | 23.82 | G300E | 2513624.22 | 19.72
1603 | Story22 | B84 | 40 MPa RC Beam (42.5 cm x 25 cm) | Beam | 40MPa | Concrete Rectangular | 250 | 425 | 1062.5 | 4475 | 0.48 | 1163.23 | G300E | 2027494.64 | 15.91 | G300E | 703776.38 | 5.52
1604 | Story22 | B85 | 40 MPa RC Beam (42.5 cm x 25 cm) | Beam | 40MPa | Concrete Rectangular | 250 | 425 | 1062.5 | 6875 | 0.73 | 1787.08 | G300E | 3720937.5 | 29.2 | G300E | 2742974.06 | 21.52
1605 | Story22 | B86 | 40 MPa RC Beam (42.5 cm x 25 cm) | Beam | 40MPa | Concrete Rectangular | 250 | 425 | 1062.5 | 4475 | 0.48 | 1163.23 | G300E | 1895482.14 | 14.87 | G300E | 743399.23 | 5.83
1606 | Story22 | B87 | 40 MPa RC Beam (42.5 cm x 25 cm) | Beam | 40MPa | Concrete Rectangular | 250 | 425 | 1062.5 | 6875 | 0.73 | 1787.08 | G300E | 4015625 | 31.51 | G300E | 1453573.91 | 11.41
1607 | Story22 | B88 | 40 MPa RC Beam (42.5 cm x 25 cm) | Beam | 40MPa | Concrete Rectangular | 250 | 425 | 1062.5 | 4475 | 0.48 | 1163.23 | G300E | 1715203.57 | 13.46 | G300E | 1209438.51 | 9.49
1608 | Story22 | B89 | 40 MPa RC Beam (42.5 cm x 25 cm) | Beam | 40MPa | Concrete Rectangular | 250 | 425 | 1062.5 | 6875 | 0.73 | 1787.08 | G300E | 3275937.5 | 25.7 | G300E | 870324.06 | 6.83
1609 | Story22 | B9 | 40 MPa RC Beam (42.5 cm x 25 cm) | Beam | 40MPa | Concrete Rectangular | 250 | 425 | 1062.5 | 4475 | 0.48 | 1163.23 | G300E | 2048910.71 | 16.08 | G300E | 2452209.94 | 19.24
1610 | Story22 | B90 | 40 MPa RC Beam (42.5 cm x 25 cm) | Beam | 40MPa | Concrete Rectangular | 250 | 425 | 1062.5 | 4475 | 0.48 | 1163.23 | G300E | 1400675 | 10.99 | G300E | 2528617.45 | 19.84
1611 | Story22 | B91 | 40 MPa RC Beam (42.5 cm x 25 cm) | Beam | 40MPa | Concrete Rectangular | 250 | 425 | 1062.5 | 4475 | 0.48 | 1163.23 | G300E | 2054323.33 | 16.12 | G300E | 1779796.63 | 13.96
1612 | Story22 | B92 | 40 MPa RC Beam (42.5 cm x 25 cm) | Beam | 40MPa | Concrete Rectangular | 250 | 425 | 1062.5 | 6875 | 0.73 | 1787.08 | G300E | 3585000 | 28.13 | G300E | 2513624.22 | 19.72
1613 | Story22 | B93 | 40 MPa RC Beam (42.5 cm x 25 cm) | Beam | 40MPa | Concrete Rectangular | 250 | 425 | 1062.5 | 4475 | 0.48 | 1163.23 | G300E | 2075760.71 | 16.29 | G300E | 1369213.59 | 10.74
1614 | Story22 | B94 | 40 MPa RC Beam (42.5 cm x 25 cm) | Beam | 40MPa | Concrete Rectangular | 250 | 425 | 1062.5 | 6875 | 0.73 | 1787.08 | G300E | 3824375 | 30.01 | G300E | 2668573.91 | 20.94
1615 | Story22 | B95 | 40 MPa RC Beam (42.5 cm x 25 cm) | Beam | 40MPa | Concrete Rectangular | 250 | 425 | 1062.5 | 4475 | 0.48 | 1163.23 | G300E | 2154073.21 | 16.9 | G300E | 785843.64 | 6.17
1616 | Story22 | B96 | 40 MPa RC Beam (42.5 cm x 25 cm) | Beam | 40MPa | Concrete Rectangular | 250 | 425 | 1062.5 | 6875 | 0.73 | 1787.08 | G300E | 3432500 | 26.93 | G300E | 2781711.48 | 21.83
1617 | Story22 | B97 | 40 MPa RC Beam (42.5 cm x 25 cm) | Beam | 40MPa | Concrete Rectangular | 250 | 425 | 1062.5 | 4475 | 0.48 | 1163.23 | G300E | 2051467.86 | 16.1 | G300E | 2452209.94 | 19.24
1618 | Story22 | B98 | 40 MPa RC Beam (42.5 cm x 25 cm) | Beam | 40MPa | Concrete Rectangular | 250 | 425 | 1062.5 | 6875 | 0.73 | 1787.08 | G300E | 3534687.5 | 27.73 | G300E | 1453573.91 | 11.41
1619 | Story22 | B99 | 40 MPa RC Beam (42.5 cm x 25 cm) | Beam | 40MPa | Concrete Rectangular | 250 | 425 | 1062.5 | 4475 | 0.48 | 1163.23 | G300E | 2049869.64 | 16.08 | G300E | 2452209.94 | 19.24
1620 | Story23 | B1 | 40 MPa RC Beam (35 cm x 25 cm) | Beam | 40MPa | Concrete Rectangular | 250 | 350 | 875 | 4487.5 | 0.39 | 960.63 | G300E | 1268680.36 | 9.95 | G300E | 1911837.51 | 15
1621 | Story23 | B10 | 40 MPa RC Beam (35 cm x 25 cm) | Beam | 40MPa | Concrete Rectangular | 250 | 350 | 875 | 6887.5 | 0.6 | 1474.39 | G300E | 3352715.22 | 26.31 | G300E | 2488419.91 | 19.53
1622 | Story23 | B100 | 40 MPa RC Beam (35 cm x 25 cm) | Beam | 40MPa | Concrete Rectangular | 250 | 350 | 875 | 6887.5 | 0.6 | 1474.39 | G300E | 3377379.55 | 26.5 | G300E | 1996986.95 | 15.67
1623 | Story23 | B101 | 40 MPa RC Beam (35 cm x 25 cm) | Beam | 40MPa | Concrete Rectangular | 250 | 350 | 875 | 4487.5 | 0.39 | 960.63 | G300E | 2070981.25 | 16.25 | G300E | 767552.1 | 6.02
1624 | Story23 | B102 | 40 MPa RC Beam (35 cm x 25 cm) | Beam | 40MPa | Concrete Rectangular | 250 | 350 | 875 | 6887.5 | 0.6 | 1474.39 | G300E | 3224915.34 | 25.3 | G300E | 2066435.18 | 16.21
1625 | Story23 | B103 | 40 MPa RC Beam (35 cm x 25 cm) | Beam | 40MPa | Concrete Rectangular | 250 | 350 | 875 | 4487.5 | 0.39 | 960.63 | G300E | 2014566.96 | 15.81 | G300E | 1715192.06 | 13.46
1626 | Story23 | B104 | 40 MPa RC Beam (35 cm x 25 cm) | Beam | 40MPa | Concrete Rectangular | 250 | 350 | 875 | 6887.5 | 0.6 | 1474.39 | G300E | 3796890.91 | 29.79 | G300E | 3212344.09 | 25.21
1627 | Story23 | B105 | 40 MPa RC Beam (35 cm x 25 cm) | Beam | 40MPa | Concrete Rectangular | 250 | 350 | 875 | 4487.5 | 0.39 | 960.63 | G300E | 1269000.89 | 9.96 | G300E | 1910875.9 | 14.99
1628 | Story23 | B106 | 40 MPa RC Beam (35 cm x 25 cm) | Beam | 40MPa | Concrete Rectangular | 250 | 350 | 875 | 6887.5 | 0.6 | 1474.39 | G300E | 3689195.45 | 28.95 | G300E | 2261922 | 17.75
1629 | Story23 | B107 | 40 MPa RC Beam (35 cm x 25 cm) | Beam | 40MPa | Concrete Rectangular | 250 | 350 | 875 | 6887.5 | 0.6 | 1474.39 | G300E | 2355824.46 | 18.48 | G300E | 2697766.52 | 21.17
1630 | Story23 | B108 | 40 MPa RC Beam (35 cm x 25 cm) | Beam | 40MPa | Concrete Rectangular | 250 | 350 | 875 | 6887.5 | 0.6 | 1474.39 | G300E | 2681932.61 | 21.04 | G300E | 2489588.39 | 19.53
1631 | Story23 | B109 | 40 MPa RC Beam (35 cm x 25 cm) | Beam | 40MPa | Concrete Rectangular | 250 | 350 | 875 | 6887.5 | 0.6 | 1474.39 | G300E | 3369865.91 | 26.44 | G300E | 2363356.09 | 18.54
1632 | Story23 | B11 | 40 MPa RC Beam (35 cm x 25 cm) | Beam | 40MPa | Concrete Rectangular | 250 | 350 | 875 | 4487.5 | 0.39 | 960.63 | G300E | 2070981.25 | 16.25 | G300E | 767552.1 | 6.02
1633 | Story23 | B110 | 40 MPa RC Beam (35 cm x 25 cm) | Beam | 40MPa | Concrete Rectangular | 250 | 350 | 875 | 6887.5 | 0.6 | 1474.39 | G300E | 3352715.22 | 26.31 | G300E | 2488412.57 | 19.53
1634 | Story23 | B111 | 40 MPa RC Beam (35 cm x 25 cm) | Beam | 40MPa | Concrete Rectangular | 250 | 350 | 875 | 6887.5 | 0.6 | 1474.39 | G300E | 2367802.72 | 18.58 | G300E | 2695638.88 | 21.15
1635 | Story23 | B112 | 40 MPa RC Beam (35 cm x 25 cm) | Beam | 40MPa | Concrete Rectangular | 250 | 350 | 875 | 6887.5 | 0.6 | 1474.39 | G300E | 3687630.11 | 28.93 | G300E | 2260982.79 | 17.74
1636 | Story23 | B12 | 40 MPa RC Beam (35 cm x 25 cm) | Beam | 40MPa | Concrete Rectangular | 250 | 350 | 875 | 6887.5 | 0.6 | 1474.39 | G300E | 2367503.26 | 18.58 | G300E | 2695635.74 | 21.15
1637 | Story23 | B13 | 40 MPa RC Beam (35 cm x 25 cm) | Beam | 40MPa | Concrete Rectangular | 250 | 350 | 875 | 4487.5 | 0.39 | 960.63 | G300E | 2014246.43 | 15.8 | G300E | 1715184.2 | 13.46
1638 | Story23 | B14 | 40 MPa RC Beam (35 cm x 25 cm) | Beam | 40MPa | Concrete Rectangular | 250 | 350 | 875 | 6887.5 | 0.6 | 1474.39 | G300E | 3687943.18 | 28.94 | G300E | 2260982.79 | 17.74
1639 | Story23 | B15 | 40 MPa RC Beam (35 cm x 25 cm) | Beam | 40MPa | Concrete Rectangular | 250 | 350 | 875 | 4487.5 | 0.39 | 960.63 | G300E | 1268680.36 | 9.95 | G300E | 1910875.9 | 14.99
1640 | Story23 | B16 | 40 MPa RC Beam (35 cm x 25 cm) | Beam | 40MPa | Concrete Rectangular | 250 | 350 | 875 | 4487.5 | 0.39 | 960.63 | G300E | 1719610 | 13.49 | G300E | 1665288.06 | 13.07
1641 | Story23 | B17 | 40 MPa RC Beam (35 cm x 25 cm) | Beam | 40MPa | Concrete Rectangular | 250 | 350 | 875 | 6887.5 | 0.6 | 1474.39 | G300E | 3797517.05 | 29.8 | G300E | 3212344.09 | 25.21
1642 | Story23 | B18 | 40 MPa RC Beam (35 cm x 25 cm) | Beam | 40MPa | Concrete Rectangular | 250 | 350 | 875 | 4487.5 | 0.39 | 960.63 | G300E | 1864556.25 | 14.63 | G300E | 1542580.37 | 12.1
1643 | Story23 | B19 | 40 MPa RC Beam (35 cm x 25 cm) | Beam | 40MPa | Concrete Rectangular | 250 | 350 | 875 | 6887.5 | 0.6 | 1474.39 | G300E | 3226480.68 | 25.32 | G300E | 2068313.59 | 16.23
1644 | Story23 | B2 | 40 MPa RC Beam (35 cm x 25 cm) | Beam | 40MPa | Concrete Rectangular | 250 | 350 | 875 | 6887.5 | 0.6 | 1474.39 | G300E | 3687317.05 | 28.93 | G300E | 2261922 | 17.75
1645 | Story23 | B20 | 40 MPa RC Beam (35 cm x 25 cm) | Beam | 40MPa | Concrete Rectangular | 250 | 350 | 875 | 4487.5 | 0.39 | 960.63 | G300E | 2028991.07 | 15.92 | G300E | 602139.48 | 4.72
1646 | Story23 | B21 | 40 MPa RC Beam (35 cm x 25 cm) | Beam | 40MPa | Concrete Rectangular | 250 | 350 | 875 | 6887.5 | 0.6 | 1474.39 | G300E | 3520373.44 | 27.62 | G300E | 2400584.75 | 18.84
1647 | Story23 | B22 | 40 MPa RC Beam (35 cm x 25 cm) | Beam | 40MPa | Concrete Rectangular | 250 | 350 | 875 | 4487.5 | 0.39 | 960.63 | G300E | 2154961.61 | 16.91 | G300E | 1004080.37 | 7.88
1648 | Story23 | B23 | 40 MPa RC Beam (35 cm x 25 cm) | Beam | 40MPa | Concrete Rectangular | 250 | 350 | 875 | 6887.5 | 0.6 | 1474.39 | G300E | 3430288.07 | 26.92 | G300E | 1108525.91 | 8.7
1649 | Story23 | B24 | 40 MPa RC Beam (35 cm x 25 cm) | Beam | 40MPa | Concrete Rectangular | 250 | 350 | 875 | 4487.5 | 0.39 | 960.63 | G300E | 2157525.89 | 16.93 | G300E | 1004080.37 | 7.88
1650 | Story23 | B25 | 40 MPa RC Beam (35 cm x 25 cm) | Beam | 40MPa | Concrete Rectangular | 250 | 350 | 875 | 6887.5 | 0.6 | 1474.39 | G300E | 3377692.61 | 26.5 | G300E | 1996986.95 | 15.67
1651 | Story23 | B26 | 40 MPa RC Beam (35 cm x 25 cm) | Beam | 40MPa | Concrete Rectangular | 250 | 350 | 875 | 4487.5 | 0.39 | 960.63 | G300E | 2018413.39 | 15.84 | G300E | 600734.89 | 4.71
1652 | Story23 | B27 | 40 MPa RC Beam (35 cm x 25 cm) | Beam | 40MPa | Concrete Rectangular | 250 | 350 | 875 | 6887.5 | 0.6 | 1474.39 | G300E | 3225854.55 | 25.31 | G300E | 2066435.18 | 16.21
1653 | Story23 | B28 | 40 MPa RC Beam (35 cm x 25 cm) | Beam | 40MPa | Concrete Rectangular | 250 | 350 | 875 | 4487.5 | 0.39 | 960.63 | G300E | 1863915.18 | 14.62 | G300E | 1542580.37 | 12.1
1654 | Story23 | B29 | 40 MPa RC Beam (35 cm x 25 cm) | Beam | 40MPa | Concrete Rectangular | 250 | 350 | 875 | 6887.5 | 0.6 | 1474.39 | G300E | 3797203.98 | 29.79 | G300E | 3212344.09 | 25.21
1655 | Story23 | B3 | 40 MPa RC Beam (35 cm x 25 cm) | Beam | 40MPa | Concrete Rectangular | 250 | 350 | 875 | 4487.5 | 0.39 | 960.63 | G300E | 2020336.61 | 15.85 | G300E | 1715896.59 | 13.46
1656 | Story23 | B30 | 40 MPa RC Beam (35 cm x 25 cm) | Beam | 40MPa | Concrete Rectangular | 250 | 350 | 875 | 4487.5 | 0.39 | 960.63 | G300E | 1719011.67 | 13.49 | G300E | 1664091.4 | 13.06
1657 | Story23 | B31 | 40 MPa RC Beam (35 cm x 25 cm) | Beam | 40MPa | Concrete Rectangular | 250 | 350 | 875 | 4487.5 | 0.39 | 960.63 | G300E | 1621109.38 | 12.72 | G300E | 1830703.11 | 14.36
1658 | Story23 | B32 | 40 MPa RC Beam (35 cm x 25 cm) | Beam | 40MPa | Concrete Rectangular | 250 | 350 | 875 | 6887.5 | 0.6 | 1474.39 | G300E | 3197052.27 | 25.09 | G300E | 1240014.54 | 9.73
1659 | Story23 | B33 | 40 MPa RC Beam (35 cm x 25 cm) | Beam | 40MPa | Concrete Rectangular | 250 | 350 | 875 | 4487.5 | 0.39 | 960.63 | G300E | 1668067.86 | 13.09 | G300E | 1004080.37 | 7.88
1660 | Story23 | B34 | 40 MPa RC Beam (35 cm x 25 cm) | Beam | 40MPa | Concrete Rectangular | 250 | 350 | 875 | 6887.5 | 0.6 | 1474.39 | G300E | 4066755.68 | 31.91 | G300E | 1108525.91 | 8.7
1661 | Story23 | B35 | 40 MPa RC Beam (35 cm x 25 cm) | Beam | 40MPa | Concrete Rectangular | 250 | 350 | 875 | 4487.5 | 0.39 | 960.63 | G300E | 1704929.46 | 13.38 | G300E | 1004080.37 | 7.88
1662 | Story23 | B36 | 40 MPa RC Beam (35 cm x 25 cm) | Beam | 40MPa | Concrete Rectangular | 250 | 350 | 875 | 6887.5 | 0.6 | 1474.39 | G300E | 2961938.07 | 23.24 | G300E | 2554900.91 | 20.05
1663 | Story23 | B37 | 40 MPa RC Beam (35 cm x 25 cm) | Beam | 40MPa | Concrete Rectangular | 250 | 350 | 875 | 4800 | 0.42 | 1027.52 | G300E | 2216960 | 17.4 | G300E | 1828247.52 | 14.35
1664 | Story23 | B38 | 40 MPa RC Beam (35 cm x 25 cm) | Beam | 40MPa | Concrete Rectangular | 250 | 350 | 875 | 6887.5 | 0.6 | 1474.39 | G300E | 2748112.5 | 21.56 | G300E | 2032597.36 | 15.95
1665 | Story23 | B39 | 40 MPa RC Beam (35 cm x 25 cm) | Beam | 40MPa | Concrete Rectangular | 250 | 350 | 875 | 4800 | 0.42 | 1027.52 | G300E | 2359360 | 18.51 | G300E | 1739736.32 | 13.65
1666 | Story23 | B4 | 40 MPa RC Beam (35 cm x 25 cm) | Beam | 40MPa | Concrete Rectangular | 250 | 350 | 875 | 6887.5 | 0.6 | 1474.39 | G300E | 2267518.06 | 17.79 | G300E | 2203462.52 | 17.29
1667 | Story23 | B40 | 40 MPa RC Beam (35 cm x 25 cm) | Beam | 40MPa | Concrete Rectangular | 250 | 350 | 875 | 6887.5 | 0.6 | 1474.39 | G300E | 3605606.25 | 28.29 | G300E | 2423412.27 | 19.01
1668 | Story23 | B41 | 40 MPa RC Beam (35 cm x 25 cm) | Beam | 40MPa | Concrete Rectangular | 250 | 350 | 875 | 4487.5 | 0.39 | 960.63 | G300E | 1703967.86 | 13.37 | G300E | 1004080.37 | 7.88
1669 | Story23 | B42 | 40 MPa RC Beam (35 cm x 25 cm) | Beam | 40MPa | Concrete Rectangular | 250 | 350 | 875 | 6887.5 | 0.6 | 1474.39 | G300E | 4066129.55 | 31.9 | G300E | 1108525.91 | 8.7
1670 | Story23 | B43 | 40 MPa RC Beam (35 cm x 25 cm) | Beam | 40MPa | Concrete Rectangular | 250 | 350 | 875 | 4487.5 | 0.39 | 960.63 | G300E | 1668067.86 | 13.09 | G300E | 1004080.37 | 7.88
1671 | Story23 | B44 | 40 MPa RC Beam (35 cm x 25 cm) | Beam | 40MPa | Concrete Rectangular | 250 | 350 | 875 | 6887.5 | 0.6 | 1474.39 | G300E | 3193295.45 | 25.06 | G300E | 1240014.54 | 9.73
1672 | Story23 | B45 | 40 MPa RC Beam (35 cm x 25 cm) | Beam | 40MPa | Concrete Rectangular | 250 | 350 | 875 | 4487.5 | 0.39 | 960.63 | G300E | 1621670.31 | 12.72 | G300E | 1814566.9 | 14.24
1673 | Story23 | B46 | 40 MPa RC Beam (35 cm x 25 cm) | Beam | 40MPa | Concrete Rectangular | 250 | 350 | 875 | 4487.5 | 0.39 | 960.63 | G300E | 1198162.5 | 9.4 | G300E | 2352253.58 | 18.46
1674 | Story23 | B47 | 40 MPa RC Beam (35 cm x 25 cm) | Beam | 40MPa | Concrete Rectangular | 250 | 350 | 875 | 6887.5 | 0.6 | 1474.39 | G300E | 4371997.16 | 34.3 | G300E | 1148990.44 | 9.02
1675 | Story23 | B48 | 40 MPa RC Beam (35 cm x 25 cm) | Beam | 40MPa | Concrete Rectangular | 250 | 350 | 875 | 4487.5 | 0.39 | 960.63 | G300E | 1739226.79 | 13.65 | G300E | 1004080.37 | 7.88
1676 | Story23 | B49 | 40 MPa RC Beam (35 cm x 25 cm) | Beam | 40MPa | Concrete Rectangular | 250 | 350 | 875 | 6887.5 | 0.6 | 1474.39 | G300E | 4287155.68 | 33.64 | G300E | 319594.09 | 2.51
1677 | Story23 | B5 | 40 MPa RC Beam (35 cm x 25 cm) | Beam | 40MPa | Concrete Rectangular | 250 | 350 | 875 | 4487.5 | 0.39 | 960.63 | G300E | 2282553.68 | 17.91 | G300E | 907731.63 | 7.12
1678 | Story23 | B50 | 40 MPa RC Beam (35 cm x 25 cm) | Beam | 40MPa | Concrete Rectangular | 250 | 350 | 875 | 4487.5 | 0.39 | 960.63 | G300E | 1449141.96 | 11.37 | G300E | 1004080.37 | 7.88
1679 | Story23 | B51 | 40 MPa RC Beam (35 cm x 25 cm) | Beam | 40MPa | Concrete Rectangular | 250 | 350 | 875 | 7200 | 0.63 | 1541.28 | G300E | 5104173.91 | 40.05 | G300E | 2462071.77 | 19.32
1680 | Story23 | B55 | 40 MPa RC Beam (35 cm x 25 cm) | Beam | 40MPa | Concrete Rectangular | 250 | 350 | 875 | 6887.5 | 0.6 | 1474.39 | G300E | 4879344.57 | 38.29 | G300E | 2228964.49 | 17.49
1681 | Story23 | B56 | 40 MPa RC Beam (35 cm x 25 cm) | Beam | 40MPa | Concrete Rectangular | 250 | 350 | 875 | 4487.5 | 0.39 | 960.63 | G300E | 1449462.5 | 11.37 | G300E | 1004080.37 | 7.88
1682 | Story23 | B57 | 40 MPa RC Beam (35 cm x 25 cm) | Beam | 40MPa | Concrete Rectangular | 250 | 350 | 875 | 6887.5 | 0.6 | 1474.39 | G300E | 4285277.27 | 33.62 | G300E | 319594.09 | 2.51
1683 | Story23 | B58 | 40 MPa RC Beam (35 cm x 25 cm) | Beam | 40MPa | Concrete Rectangular | 250 | 350 | 875 | 4487.5 | 0.39 | 960.63 | G300E | 1739226.79 | 13.65 | G300E | 1004080.37 | 7.88
1684 | Story23 | B59 | 40 MPa RC Beam (35 cm x 25 cm) | Beam | 40MPa | Concrete Rectangular | 250 | 350 | 875 | 6887.5 | 0.6 | 1474.39 | G300E | 4369805.68 | 34.29 | G300E | 1148793.21 | 9.01
1685 | Story23 | B6 | 40 MPa RC Beam (35 cm x 25 cm) | Beam | 40MPa | Concrete Rectangular | 250 | 350 | 875 | 6887.5 | 0.6 | 1474.39 | G300E | 2811896.74 | 22.06 | G300E | 2727703.04 | 21.4
1686 | Story23 | B60 | 40 MPa RC Beam (35 cm x 25 cm) | Beam | 40MPa | Concrete Rectangular | 250 | 350 | 875 | 4487.5 | 0.39 | 960.63 | G300E | 1198162.5 | 9.4 | G300E | 2352253.58 | 18.46
1687 | Story23 | B61 | 40 MPa RC Beam (35 cm x 25 cm) | Beam | 40MPa | Concrete Rectangular | 250 | 350 | 875 | 4487.5 | 0.39 | 960.63 | G300E | 1771160.16 | 13.9 | G300E | 1830682.5 | 14.36
1688 | Story23 | B62 | 40 MPa RC Beam (35 cm x 25 cm) | Beam | 40MPa | Concrete Rectangular | 250 | 350 | 875 | 6887.5 | 0.6 | 1474.39 | G300E | 4371997.16 | 34.3 | G300E | 1148987.15 | 9.02
1689 | Story23 | B63 | 40 MPa RC Beam (35 cm x 25 cm) | Beam | 40MPa | Concrete Rectangular | 250 | 350 | 875 | 4487.5 | 0.39 | 960.63 | G300E | 1668067.86 | 13.09 | G300E | 1004080.37 | 7.88
1690 | Story23 | B64 | 40 MPa RC Beam (35 cm x 25 cm) | Beam | 40MPa | Concrete Rectangular | 250 | 350 | 875 | 6887.5 | 0.6 | 1474.39 | G300E | 4287468.75 | 33.64 | G300E | 319594.09 | 2.51
1691 | Story23 | B65 | 40 MPa RC Beam (35 cm x 25 cm) | Beam | 40MPa | Concrete Rectangular | 250 | 350 | 875 | 4487.5 | 0.39 | 960.63 | G300E | 1704608.93 | 13.37 | G300E | 1004080.37 | 7.88
1692 | Story23 | B66 | 40 MPa RC Beam (35 cm x 25 cm) | Beam | 40MPa | Concrete Rectangular | 250 | 350 | 875 | 7200 | 0.63 | 1541.28 | G300E | 5106052.17 | 40.06 | G300E | 2461852.64 | 19.32
1693 | Story23 | B67 | 40 MPa RC Beam (35 cm x 25 cm) | Beam | 40MPa | Concrete Rectangular | 250 | 350 | 875 | 4487.5 | 0.39 | 960.63 | G300E | 2210542.5 | 17.34 | G300E | 1626472.24 | 12.76
1694 | Story23 | B69 | 40 MPa RC Beam (35 cm x 25 cm) | Beam | 40MPa | Concrete Rectangular | 250 | 350 | 875 | 4487.5 | 0.39 | 960.63 | G300E | 2209345.83 | 17.34 | G300E | 1626472.24 | 12.76
1695 | Story23 | B7 | 40 MPa RC Beam (35 cm x 25 cm) | Beam | 40MPa | Concrete Rectangular | 250 | 350 | 875 | 4487.5 | 0.39 | 960.63 | G300E | 2215222.32 | 17.38 | G300E | 297094.94 | 2.33
1696 | Story23 | B70 | 40 MPa RC Beam (35 cm x 25 cm) | Beam | 40MPa | Concrete Rectangular | 250 | 350 | 875 | 6887.5 | 0.6 | 1474.39 | G300E | 4881740.22 | 38.3 | G300E | 2229168.87 | 17.49
1697 | Story23 | B71 | 40 MPa RC Beam (35 cm x 25 cm) | Beam | 40MPa | Concrete Rectangular | 250 | 350 | 875 | 4487.5 | 0.39 | 960.63 | G300E | 1704608.93 | 13.37 | G300E | 1004080.37 | 7.88
1698 | Story23 | B72 | 40 MPa RC Beam (35 cm x 25 cm) | Beam | 40MPa | Concrete Rectangular | 250 | 350 | 875 | 6887.5 | 0.6 | 1474.39 | G300E | 4285277.27 | 33.62 | G300E | 319594.09 | 2.51
1699 | Story23 | B73 | 40 MPa RC Beam (35 cm x 25 cm) | Beam | 40MPa | Concrete Rectangular | 250 | 350 | 875 | 4487.5 | 0.39 | 960.63 | G300E | 1668067.86 | 13.09 | G300E | 1004080.37 | 7.88
1700 | Story23 | B74 | 40 MPa RC Beam (35 cm x 25 cm) | Beam | 40MPa | Concrete Rectangular | 250 | 350 | 875 | 6887.5 | 0.6 | 1474.39 | G300E | 4369179.55 | 34.28 | G300E | 1148792.11 | 9.01
1701 | Story23 | B75 | 40 MPa RC Beam (35 cm x 25 cm) | Beam | 40MPa | Concrete Rectangular | 250 | 350 | 875 | 4487.5 | 0.39 | 960.63 | G300E | 1771440.62 | 13.9 | G300E | 1814554.14 | 14.24
1702 | Story23 | B76 | 40 MPa RC Beam (35 cm x 25 cm) | Beam | 40MPa | Concrete Rectangular | 250 | 350 | 875 | 4487.5 | 0.39 | 960.63 | G300E | 1719310.83 | 13.49 | G300E | 1665288.06 | 13.07
1703 | Story23 | B77 | 40 MPa RC Beam (35 cm x 25 cm) | Beam | 40MPa | Concrete Rectangular | 250 | 350 | 875 | 6887.5 | 0.6 | 1474.39 | G300E | 3197052.27 | 25.09 | G300E | 1240014.54 | 9.73
1704 | Story23 | B78 | 40 MPa RC Beam (35 cm x 25 cm) | Beam | 40MPa | Concrete Rectangular | 250 | 350 | 875 | 4487.5 | 0.39 | 960.63 | G300E | 1864556.25 | 14.63 | G300E | 1542580.37 | 12.1
1705 | Story23 | B79 | 40 MPa RC Beam (35 cm x 25 cm) | Beam | 40MPa | Concrete Rectangular | 250 | 350 | 875 | 6887.5 | 0.6 | 1474.39 | G300E | 4066755.68 | 31.91 | G300E | 1108525.91 | 8.7
1706 | Story23 | B8 | 40 MPa RC Beam (35 cm x 25 cm) | Beam | 40MPa | Concrete Rectangular | 250 | 350 | 875 | 6887.5 | 0.6 | 1474.39 | G300E | 3369239.77 | 26.44 | G300E | 2361477.68 | 18.53
1707 | Story23 | B80 | 40 MPa RC Beam (35 cm x 25 cm) | Beam | 40MPa | Concrete Rectangular | 250 | 350 | 875 | 4487.5 | 0.39 | 960.63 | G300E | 2019695.54 | 15.85 | G300E | 600804.45 | 4.71
1708 | Story23 | B81 | 40 MPa RC Beam (35 cm x 25 cm) | Beam | 40MPa | Concrete Rectangular | 250 | 350 | 875 | 6887.5 | 0.6 | 1474.39 | G300E | 3606858.52 | 28.3 | G300E | 2423412.27 | 19.01
1709 | Story23 | B82 | 40 MPa RC Beam (35 cm x 25 cm) | Beam | 40MPa | Concrete Rectangular | 250 | 350 | 875 | 4487.5 | 0.39 | 960.63 | G300E | 2160090.18 | 16.95 | G300E | 1004080.37 | 7.88
1710 | Story23 | B83 | 40 MPa RC Beam (35 cm x 25 cm) | Beam | 40MPa | Concrete Rectangular | 250 | 350 | 875 | 6887.5 | 0.6 | 1474.39 | G300E | 2750303.98 | 21.58 | G300E | 2032597.36 | 15.95
1711 | Story23 | B84 | 40 MPa RC Beam (35 cm x 25 cm) | Beam | 40MPa | Concrete Rectangular | 250 | 350 | 875 | 4487.5 | 0.39 | 960.63 | G300E | 2159449.11 | 16.94 | G300E | 1004080.37 | 7.88
1712 | Story23 | B85 | 40 MPa RC Beam (35 cm x 25 cm) | Beam | 40MPa | Concrete Rectangular | 250 | 350 | 875 | 6887.5 | 0.6 | 1474.39 | G300E | 3606232.39 | 28.3 | G300E | 2423412.27 | 19.01
1713 | Story23 | B86 | 40 MPa RC Beam (35 cm x 25 cm) | Beam | 40MPa | Concrete Rectangular | 250 | 350 | 875 | 4487.5 | 0.39 | 960.63 | G300E | 2018413.39 | 15.84 | G300E | 600742.75 | 4.71
1714 | Story23 | B87 | 40 MPa RC Beam (35 cm x 25 cm) | Beam | 40MPa | Concrete Rectangular | 250 | 350 | 875 | 6887.5 | 0.6 | 1474.39 | G300E | 4066442.61 | 31.91 | G300E | 1108525.91 | 8.7
1715 | Story23 | B88 | 40 MPa RC Beam (35 cm x 25 cm) | Beam | 40MPa | Concrete Rectangular | 250 | 350 | 875 | 4487.5 | 0.39 | 960.63 | G300E | 1863915.18 | 14.62 | G300E | 1542580.37 | 12.1
1716 | Story23 | B89 | 40 MPa RC Beam (35 cm x 25 cm) | Beam | 40MPa | Concrete Rectangular | 250 | 350 | 875 | 6887.5 | 0.6 | 1474.39 | G300E | 3193295.45 | 25.06 | G300E | 1240014.54 | 9.73
1717 | Story23 | B9 | 40 MPa RC Beam (35 cm x 25 cm) | Beam | 40MPa | Concrete Rectangular | 250 | 350 | 875 | 4487.5 | 0.39 | 960.63 | G300E | 2218107.14 | 17.4 | G300E | 296904.22 | 2.33
1718 | Story23 | B90 | 40 MPa RC Beam (35 cm x 25 cm) | Beam | 40MPa | Concrete Rectangular | 250 | 350 | 875 | 4487.5 | 0.39 | 960.63 | G300E | 1718712.5 | 13.49 | G300E | 1664091.4 | 13.06
1719 | Story23 | B91 | 40 MPa RC Beam (35 cm x 25 cm) | Beam | 40MPa | Concrete Rectangular | 250 | 350 | 875 | 4487.5 | 0.39 | 960.63 | G300E | 1268680.36 | 9.95 | G300E | 1911837.51 | 15
1720 | Story23 | B92 | 40 MPa RC Beam (35 cm x 25 cm) | Beam | 40MPa | Concrete Rectangular | 250 | 350 | 875 | 6887.5 | 0.6 | 1474.39 | G300E | 3797517.05 | 29.8 | G300E | 3212344.09 | 25.21
1721 | Story23 | B93 | 40 MPa RC Beam (35 cm x 25 cm) | Beam | 40MPa | Concrete Rectangular | 250 | 350 | 875 | 4487.5 | 0.39 | 960.63 | G300E | 1934112.5 | 15.18 | G300E | 1715378.29 | 13.46
1722 | Story23 | B94 | 40 MPa RC Beam (35 cm x 25 cm) | Beam | 40MPa | Concrete Rectangular | 250 | 350 | 875 | 6887.5 | 0.6 | 1474.39 | G300E | 3224289.2 | 25.3 | G300E | 2067374.38 | 16.22
1723 | Story23 | B95 | 40 MPa RC Beam (35 cm x 25 cm) | Beam | 40MPa | Concrete Rectangular | 250 | 350 | 875 | 4487.5 | 0.39 | 960.63 | G300E | 2075468.75 | 16.28 | G300E | 767552.1 | 6.02
1724 | Story23 | B96 | 40 MPa RC Beam (35 cm x 25 cm) | Beam | 40MPa | Concrete Rectangular | 250 | 350 | 875 | 6887.5 | 0.6 | 1474.39 | G300E | 3376440.34 | 26.49 | G300E | 1996986.95 | 15.67
1725 | Story23 | B97 | 40 MPa RC Beam (35 cm x 25 cm) | Beam | 40MPa | Concrete Rectangular | 250 | 350 | 875 | 4487.5 | 0.39 | 960.63 | G300E | 2219389.29 | 17.41 | G300E | 297075.87 | 2.33
1726 | Story23 | B98 | 40 MPa RC Beam (35 cm x 25 cm) | Beam | 40MPa | Concrete Rectangular | 250 | 350 | 875 | 6887.5 | 0.6 | 1474.39 | G300E | 3431227.27 | 26.92 | G300E | 1108525.91 | 8.7
1727 | Story23 | B99 | 40 MPa RC Beam (35 cm x 25 cm) | Beam | 40MPa | Concrete Rectangular | 250 | 350 | 875 | 4487.5 | 0.39 | 960.63 | G300E | 2218748.21 | 17.41 | G300E | 296979.38 | 2.33
1728 | Story24 | B1 | 40 MPa RC Beam (35 cm x 25 cm) | Beam | 40MPa | Concrete Rectangular | 250 | 350 | 875 | 4487.5 | 0.39 | 960.63 | G300E | 1272526.79 | 9.98 | G300E | 1915683.94 | 15.03
1729 | Story24 | B10 | 40 MPa RC Beam (35 cm x 25 cm) | Beam | 40MPa | Concrete Rectangular | 250 | 350 | 875 | 6887.5 | 0.6 | 1474.39 | G300E | 3440455.98 | 27 | G300E | 2457070.26 | 19.28
1730 | Story24 | B100 | 40 MPa RC Beam (35 cm x 25 cm) | Beam | 40MPa | Concrete Rectangular | 250 | 350 | 875 | 6887.5 | 0.6 | 1474.39 | G300E | 3393032.95 | 26.62 | G300E | 1996986.95 | 15.67
1731 | Story24 | B101 | 40 MPa RC Beam (35 cm x 25 cm) | Beam | 40MPa | Concrete Rectangular | 250 | 350 | 875 | 4487.5 | 0.39 | 960.63 | G300E | 2128357.14 | 16.7 | G300E | 229052.1 | 1.8
1732 | Story24 | B102 | 40 MPa RC Beam (35 cm x 25 cm) | Beam | 40MPa | Concrete Rectangular | 250 | 350 | 875 | 6887.5 | 0.6 | 1474.39 | G300E | 3204878.98 | 25.15 | G300E | 2081462.45 | 16.33
1733 | Story24 | B103 | 40 MPa RC Beam (35 cm x 25 cm) | Beam | 40MPa | Concrete Rectangular | 250 | 350 | 875 | 4487.5 | 0.39 | 960.63 | G300E | 1959755.36 | 15.38 | G300E | 1717097 | 13.47
1734 | Story24 | B104 | 40 MPa RC Beam (35 cm x 25 cm) | Beam | 40MPa | Concrete Rectangular | 250 | 350 | 875 | 6887.5 | 0.6 | 1474.39 | G300E | 3774976.14 | 29.62 | G300E | 3212344.09 | 25.21
1735 | Story24 | B105 | 40 MPa RC Beam (35 cm x 25 cm) | Beam | 40MPa | Concrete Rectangular | 250 | 350 | 875 | 4487.5 | 0.39 | 960.63 | G300E | 1272206.25 | 9.98 | G300E | 1915683.94 | 15.03
1736 | Story24 | B106 | 40 MPa RC Beam (35 cm x 25 cm) | Beam | 40MPa | Concrete Rectangular | 250 | 350 | 875 | 6887.5 | 0.6 | 1474.39 | G300E | 3692639.2 | 28.97 | G300E | 2399045.86 | 18.82
1737 | Story24 | B107 | 40 MPa RC Beam (35 cm x 25 cm) | Beam | 40MPa | Concrete Rectangular | 250 | 350 | 875 | 6887.5 | 0.6 | 1474.39 | G300E | 2530407.61 | 19.85 | G300E | 2682708.65 | 21.05
1738 | Story24 | B108 | 40 MPa RC Beam (35 cm x 25 cm) | Beam | 40MPa | Concrete Rectangular | 250 | 350 | 875 | 6887.5 | 0.6 | 1474.39 | G300E | 3059846.74 | 24.01 | G300E | 2487640.13 | 19.52
1739 | Story24 | B109 | 40 MPa RC Beam (35 cm x 25 cm) | Beam | 40MPa | Concrete Rectangular | 250 | 350 | 875 | 6887.5 | 0.6 | 1474.39 | G300E | 3359847.73 | 26.36 | G300E | 2367112.91 | 18.57
1740 | Story24 | B11 | 40 MPa RC Beam (35 cm x 25 cm) | Beam | 40MPa | Concrete Rectangular | 250 | 350 | 875 | 4487.5 | 0.39 | 960.63 | G300E | 2128357.14 | 16.7 | G300E | 229052.1 | 1.8
1741 | Story24 | B110 | 40 MPa RC Beam (35 cm x 25 cm) | Beam | 40MPa | Concrete Rectangular | 250 | 350 | 875 | 6887.5 | 0.6 | 1474.39 | G300E | 3440455.98 | 27 | G300E | 2457070.26 | 19.28
1742 | Story24 | B111 | 40 MPa RC Beam (35 cm x 25 cm) | Beam | 40MPa | Concrete Rectangular | 250 | 350 | 875 | 6887.5 | 0.6 | 1474.39 | G300E | 2543583.7 | 19.96 | G300E | 2681510.82 | 21.04
1743 | Story24 | B112 | 40 MPa RC Beam (35 cm x 25 cm) | Beam | 40MPa | Concrete Rectangular | 250 | 350 | 875 | 6887.5 | 0.6 | 1474.39 | G300E | 3692952.27 | 28.98 | G300E | 2398106.66 | 18.82
1744 | Story24 | B12 | 40 MPa RC Beam (35 cm x 25 cm) | Beam | 40MPa | Concrete Rectangular | 250 | 350 | 875 | 6887.5 | 0.6 | 1474.39 | G300E | 2542984.78 | 19.95 | G300E | 2681510.82 | 21.04
1745 | Story24 | B13 | 40 MPa RC Beam (35 cm x 25 cm) | Beam | 40MPa | Concrete Rectangular | 250 | 350 | 875 | 4487.5 | 0.39 | 960.63 | G300E | 1959434.82 | 15.37 | G300E | 1717091.39 | 13.47
1746 | Story24 | B14 | 40 MPa RC Beam (35 cm x 25 cm) | Beam | 40MPa | Concrete Rectangular | 250 | 350 | 875 | 6887.5 | 0.6 | 1474.39 | G300E | 3692952.27 | 28.98 | G300E | 2398106.66 | 18.82
1747 | Story24 | B15 | 40 MPa RC Beam (35 cm x 25 cm) | Beam | 40MPa | Concrete Rectangular | 250 | 350 | 875 | 4487.5 | 0.39 | 960.63 | G300E | 1272526.79 | 9.98 | G300E | 1915683.94 | 15.03
1748 | Story24 | B16 | 40 MPa RC Beam (35 cm x 25 cm) | Beam | 40MPa | Concrete Rectangular | 250 | 350 | 875 | 4487.5 | 0.39 | 960.63 | G300E | 1601439.17 | 12.57 | G300E | 1652996.95 | 12.97
1749 | Story24 | B17 | 40 MPa RC Beam (35 cm x 25 cm) | Beam | 40MPa | Concrete Rectangular | 250 | 350 | 875 | 6887.5 | 0.6 | 1474.39 | G300E | 3774976.14 | 29.62 | G300E | 3212344.09 | 25.21
1750 | Story24 | B18 | 40 MPa RC Beam (35 cm x 25 cm) | Beam | 40MPa | Concrete Rectangular | 250 | 350 | 875 | 4487.5 | 0.39 | 960.63 | G300E | 1872249.11 | 14.69 | G300E | 1542580.37 | 12.1
1751 | Story24 | B19 | 40 MPa RC Beam (35 cm x 25 cm) | Beam | 40MPa | Concrete Rectangular | 250 | 350 | 875 | 6887.5 | 0.6 | 1474.39 | G300E | 3205818.18 | 25.15 | G300E | 2084280.07 | 16.35
1752 | Story24 | B2 | 40 MPa RC Beam (35 cm x 25 cm) | Beam | 40MPa | Concrete Rectangular | 250 | 350 | 875 | 6887.5 | 0.6 | 1474.39 | G300E | 3692639.2 | 28.97 | G300E | 2399045.86 | 18.82
1753 | Story24 | B20 | 40 MPa RC Beam (35 cm x 25 cm) | Beam | 40MPa | Concrete Rectangular | 250 | 350 | 875 | 4487.5 | 0.39 | 960.63 | G300E | 2041812.5 | 16.02 | G300E | 603452.07 | 4.73
1754 | Story24 | B21 | 40 MPa RC Beam (35 cm x 25 cm) | Beam | 40MPa | Concrete Rectangular | 250 | 350 | 875 | 6887.5 | 0.6 | 1474.39 | G300E | 3534722.4 | 27.73 | G300E | 2400584.75 | 18.84
1755 | Story24 | B22 | 40 MPa RC Beam (35 cm x 25 cm) | Beam | 40MPa | Concrete Rectangular | 250 | 350 | 875 | 4487.5 | 0.39 | 960.63 | G300E | 2164577.68 | 16.98 | G300E | 1004080.37 | 7.88
1756 | Story24 | B23 | 40 MPa RC Beam (35 cm x 25 cm) | Beam | 40MPa | Concrete Rectangular | 250 | 350 | 875 | 6887.5 | 0.6 | 1474.39 | G300E | 3408060.23 | 26.74 | G300E | 1108525.91 | 8.7
1757 | Story24 | B24 | 40 MPa RC Beam (35 cm x 25 cm) | Beam | 40MPa | Concrete Rectangular | 250 | 350 | 875 | 4487.5 | 0.39 | 960.63 | G300E | 2167462.5 | 17.01 | G300E | 1004080.37 | 7.88
1758 | Story24 | B25 | 40 MPa RC Beam (35 cm x 25 cm) | Beam | 40MPa | Concrete Rectangular | 250 | 350 | 875 | 6887.5 | 0.6 | 1474.39 | G300E | 3393659.09 | 26.63 | G300E | 1996986.95 | 15.67
1759 | Story24 | B26 | 40 MPa RC Beam (35 cm x 25 cm) | Beam | 40MPa | Concrete Rectangular | 250 | 350 | 875 | 4487.5 | 0.39 | 960.63 | G300E | 2030273.21 | 15.93 | G300E | 601353.05 | 4.72
1760 | Story24 | B27 | 40 MPa RC Beam (35 cm x 25 cm) | Beam | 40MPa | Concrete Rectangular | 250 | 350 | 875 | 6887.5 | 0.6 | 1474.39 | G300E | 3205192.05 | 25.15 | G300E | 2080523.25 | 16.32
1761 | Story24 | B28 | 40 MPa RC Beam (35 cm x 25 cm) | Beam | 40MPa | Concrete Rectangular | 250 | 350 | 875 | 4487.5 | 0.39 | 960.63 | G300E | 1870966.96 | 14.68 | G300E | 1542580.37 | 12.1
1762 | Story24 | B29 | 40 MPa RC Beam (35 cm x 25 cm) | Beam | 40MPa | Concrete Rectangular | 250 | 350 | 875 | 6887.5 | 0.6 | 1474.39 | G300E | 3775289.2 | 29.62 | G300E | 3212344.09 | 25.21
1763 | Story24 | B3 | 40 MPa RC Beam (35 cm x 25 cm) | Beam | 40MPa | Concrete Rectangular | 250 | 350 | 875 | 4487.5 | 0.39 | 960.63 | G300E | 1965525 | 15.42 | G300E | 1717731.98 | 13.48
1764 | Story24 | B30 | 40 MPa RC Beam (35 cm x 25 cm) | Beam | 40MPa | Concrete Rectangular | 250 | 350 | 875 | 4487.5 | 0.39 | 960.63 | G300E | 1600840.83 | 12.56 | G300E | 1651800.28 | 12.96
1765 | Story24 | B31 | 40 MPa RC Beam (35 cm x 25 cm) | Beam | 40MPa | Concrete Rectangular | 250 | 350 | 875 | 4487.5 | 0.39 | 960.63 | G300E | 1480033.59 | 11.61 | G300E | 2061354.44 | 16.17
1766 | Story24 | B32 | 40 MPa RC Beam (35 cm x 25 cm) | Beam | 40MPa | Concrete Rectangular | 250 | 350 | 875 | 6887.5 | 0.6 | 1474.39 | G300E | 3231802.84 | 25.36 | G300E | 714060 | 5.6
1767 | Story24 | B33 | 40 MPa RC Beam (35 cm x 25 cm) | Beam | 40MPa | Concrete Rectangular | 250 | 350 | 875 | 4487.5 | 0.39 | 960.63 | G300E | 1669670.54 | 13.1 | G300E | 1004080.37 | 7.88
1768 | Story24 | B34 | 40 MPa RC Beam (35 cm x 25 cm) | Beam | 40MPa | Concrete Rectangular | 250 | 350 | 875 | 6887.5 | 0.6 | 1474.39 | G300E | 4073017.05 | 31.96 | G300E | 1108525.91 | 8.7
1769 | Story24 | B35 | 40 MPa RC Beam (35 cm x 25 cm) | Beam | 40MPa | Concrete Rectangular | 250 | 350 | 875 | 4487.5 | 0.39 | 960.63 | G300E | 1704929.46 | 13.38 | G300E | 1138705.37 | 8.93
1770 | Story24 | B36 | 40 MPa RC Beam (35 cm x 25 cm) | Beam | 40MPa | Concrete Rectangular | 250 | 350 | 875 | 6887.5 | 0.6 | 1474.39 | G300E | 2960998.86 | 23.23 | G300E | 2554900.91 | 20.05
1771 | Story24 | B37 | 40 MPa RC Beam (35 cm x 25 cm) | Beam | 40MPa | Concrete Rectangular | 250 | 350 | 875 | 4800 | 0.42 | 1027.52 | G300E | 2243840 | 17.61 | G300E | 1832609.44 | 14.38
1772 | Story24 | B38 | 40 MPa RC Beam (35 cm x 25 cm) | Beam | 40MPa | Concrete Rectangular | 250 | 350 | 875 | 6887.5 | 0.6 | 1474.39 | G300E | 2737781.25 | 21.48 | G300E | 2032597.36 | 15.95
1773 | Story24 | B39 | 40 MPa RC Beam (35 cm x 25 cm) | Beam | 40MPa | Concrete Rectangular | 250 | 350 | 875 | 4800 | 0.42 | 1027.52 | G300E | 2381760 | 18.69 | G300E | 1739736.32 | 13.65
1774 | Story24 | B4 | 40 MPa RC Beam (35 cm x 25 cm) | Beam | 40MPa | Concrete Rectangular | 250 | 350 | 875 | 6887.5 | 0.6 | 1474.39 | G300E | 2466745.37 | 19.35 | G300E | 2488855.78 | 19.53
1775 | Story24 | B40 | 40 MPa RC Beam (35 cm x 25 cm) | Beam | 40MPa | Concrete Rectangular | 250 | 350 | 875 | 6887.5 | 0.6 | 1474.39 | G300E | 3604980.11 | 28.29 | G300E | 2423412.27 | 19.01
1776 | Story24 | B41 | 40 MPa RC Beam (35 cm x 25 cm) | Beam | 40MPa | Concrete Rectangular | 250 | 350 | 875 | 4487.5 | 0.39 | 960.63 | G300E | 1703967.86 | 13.37 | G300E | 1138705.37 | 8.93
1777 | Story24 | B42 | 40 MPa RC Beam (35 cm x 25 cm) | Beam | 40MPa | Concrete Rectangular | 250 | 350 | 875 | 6887.5 | 0.6 | 1474.39 | G300E | 4073017.05 | 31.96 | G300E | 1108525.91 | 8.7
1778 | Story24 | B43 | 40 MPa RC Beam (35 cm x 25 cm) | Beam | 40MPa | Concrete Rectangular | 250 | 350 | 875 | 4487.5 | 0.39 | 960.63 | G300E | 1670311.61 | 13.11 | G300E | 1004080.37 | 7.88
1779 | Story24 | B44 | 40 MPa RC Beam (35 cm x 25 cm) | Beam | 40MPa | Concrete Rectangular | 250 | 350 | 875 | 6887.5 | 0.6 | 1474.39 | G300E | 3228985.23 | 25.34 | G300E | 714060 | 5.6
1780 | Story24 | B45 | 40 MPa RC Beam (35 cm x 25 cm) | Beam | 40MPa | Concrete Rectangular | 250 | 350 | 875 | 4487.5 | 0.39 | 960.63 | G300E | 1480033.59 | 11.61 | G300E | 2060513.03 | 16.17
1781 | Story24 | B46 | 40 MPa RC Beam (35 cm x 25 cm) | Beam | 40MPa | Concrete Rectangular | 250 | 350 | 875 | 4487.5 | 0.39 | 960.63 | G300E | 1198162.5 | 9.4 | G300E | 2358023.23 | 18.5
1782 | Story24 | B47 | 40 MPa RC Beam (35 cm x 25 cm) | Beam | 40MPa | Concrete Rectangular | 250 | 350 | 875 | 6887.5 | 0.6 | 1474.39 | G300E | 3276258.52 | 25.71 | G300E | 756437.69 | 5.94
1783 | Story24 | B48 | 40 MPa RC Beam (35 cm x 25 cm) | Beam | 40MPa | Concrete Rectangular | 250 | 350 | 875 | 4487.5 | 0.39 | 960.63 | G300E | 1735700.89 | 13.62 | G300E | 1004080.37 | 7.88
1784 | Story24 | B49 | 40 MPa RC Beam (35 cm x 25 cm) | Beam | 40MPa | Concrete Rectangular | 250 | 350 | 875 | 6887.5 | 0.6 | 1474.39 | G300E | 4305313.64 | 33.78 | G300E | 319594.09 | 2.51
1785 | Story24 | B5 | 40 MPa RC Beam (35 cm x 25 cm) | Beam | 40MPa | Concrete Rectangular | 250 | 350 | 875 | 4487.5 | 0.39 | 960.63 | G300E | 2341419.12 | 18.37 | G300E | 934678.94 | 7.33
1786 | Story24 | B50 | 40 MPa RC Beam (35 cm x 25 cm) | Beam | 40MPa | Concrete Rectangular | 250 | 350 | 875 | 4487.5 | 0.39 | 960.63 | G300E | 1445616.07 | 11.34 | G300E | 1004080.37 | 7.88
1787 | Story24 | B51 | 40 MPa RC Beam (35 cm x 25 cm) | Beam | 40MPa | Concrete Rectangular | 250 | 350 | 875 | 7200 | 0.63 | 1541.28 | G300E | 5139860.87 | 40.33 | G300E | 2462920.9 | 19.32
1788 | Story24 | B55 | 40 MPa RC Beam (35 cm x 25 cm) | Beam | 40MPa | Concrete Rectangular | 250 | 350 | 875 | 6887.5 | 0.6 | 1474.39 | G300E | 4912883.7 | 38.55 | G300E | 2355545.36 | 18.48
1789 | Story24 | B56 | 40 MPa RC Beam (35 cm x 25 cm) | Beam | 40MPa | Concrete Rectangular | 250 | 350 | 875 | 4487.5 | 0.39 | 960.63 | G300E | 1445616.07 | 11.34 | G300E | 1004080.37 | 7.88
1790 | Story24 | B57 | 40 MPa RC Beam (35 cm x 25 cm) | Beam | 40MPa | Concrete Rectangular | 250 | 350 | 875 | 6887.5 | 0.6 | 1474.39 | G300E | 4304061.36 | 33.77 | G300E | 319594.09 | 2.51
1791 | Story24 | B58 | 40 MPa RC Beam (35 cm x 25 cm) | Beam | 40MPa | Concrete Rectangular | 250 | 350 | 875 | 4487.5 | 0.39 | 960.63 | G300E | 1736021.43 | 13.62 | G300E | 1004080.37 | 7.88
1792 | Story24 | B59 | 40 MPa RC Beam (35 cm x 25 cm) | Beam | 40MPa | Concrete Rectangular | 250 | 350 | 875 | 6887.5 | 0.6 | 1474.39 | G300E | 3272501.7 | 25.68 | G300E | 756308.39 | 5.93
1793 | Story24 | B6 | 40 MPa RC Beam (35 cm x 25 cm) | Beam | 40MPa | Concrete Rectangular | 250 | 350 | 875 | 6887.5 | 0.6 | 1474.39 | G300E | 3060745.11 | 24.02 | G300E | 2724210.78 | 21.38
1794 | Story24 | B60 | 40 MPa RC Beam (35 cm x 25 cm) | Beam | 40MPa | Concrete Rectangular | 250 | 350 | 875 | 4487.5 | 0.39 | 960.63 | G300E | 1198162.5 | 9.4 | G300E | 2356100.01 | 18.49
1795 | Story24 | B61 | 40 MPa RC Beam (35 cm x 25 cm) | Beam | 40MPa | Concrete Rectangular | 250 | 350 | 875 | 4487.5 | 0.39 | 960.63 | G300E | 1495459.38 | 11.73 | G300E | 2061354.44 | 16.17
1796 | Story24 | B62 | 40 MPa RC Beam (35 cm x 25 cm) | Beam | 40MPa | Concrete Rectangular | 250 | 350 | 875 | 6887.5 | 0.6 | 1474.39 | G300E | 3276571.59 | 25.71 | G300E | 756434.4 | 5.94
1797 | Story24 | B63 | 40 MPa RC Beam (35 cm x 25 cm) | Beam | 40MPa | Concrete Rectangular | 250 | 350 | 875 | 4487.5 | 0.39 | 960.63 | G300E | 1669991.07 | 13.1 | G300E | 1004080.37 | 7.88
1798 | Story24 | B64 | 40 MPa RC Beam (35 cm x 25 cm) | Beam | 40MPa | Concrete Rectangular | 250 | 350 | 875 | 6887.5 | 0.6 | 1474.39 | G300E | 4306252.84 | 33.79 | G300E | 319594.09 | 2.51
1799 | Story24 | B65 | 40 MPa RC Beam (35 cm x 25 cm) | Beam | 40MPa | Concrete Rectangular | 250 | 350 | 875 | 4487.5 | 0.39 | 960.63 | G300E | 1704608.93 | 13.37 | G300E | 1138705.37 | 8.93
1800 | Story24 | B66 | 40 MPa RC Beam (35 cm x 25 cm) | Beam | 40MPa | Concrete Rectangular | 250 | 350 | 875 | 7200 | 0.63 | 1541.28 | G300E | 5142678.26 | 40.35 | G300E | 2462697.39 | 19.32
1801 | Story24 | B67 | 40 MPa RC Beam (35 cm x 25 cm) | Beam | 40MPa | Concrete Rectangular | 250 | 350 | 875 | 4487.5 | 0.39 | 960.63 | G300E | 2232082.5 | 17.51 | G300E | 1626472.24 | 12.76
1802 | Story24 | B69 | 40 MPa RC Beam (35 cm x 25 cm) | Beam | 40MPa | Concrete Rectangular | 250 | 350 | 875 | 4487.5 | 0.39 | 960.63 | G300E | 2230287.5 | 17.5 | G300E | 1626472.24 | 12.76
1803 | Story24 | B7 | 40 MPa RC Beam (35 cm x 25 cm) | Beam | 40MPa | Concrete Rectangular | 250 | 350 | 875 | 4487.5 | 0.39 | 960.63 | G300E | 2242788.39 | 17.6 | G300E | 332287.03 | 2.61
1804 | Story24 | B70 | 40 MPa RC Beam (35 cm x 25 cm) | Beam | 40MPa | Concrete Rectangular | 250 | 350 | 875 | 6887.5 | 0.6 | 1474.39 | G300E | 4917076.09 | 38.58 | G300E | 2355751.84 | 18.48
1805 | Story24 | B71 | 40 MPa RC Beam (35 cm x 25 cm) | Beam | 40MPa | Concrete Rectangular | 250 | 350 | 875 | 4487.5 | 0.39 | 960.63 | G300E | 1704608.93 | 13.37 | G300E | 1138705.37 | 8.93
1806 | Story24 | B72 | 40 MPa RC Beam (35 cm x 25 cm) | Beam | 40MPa | Concrete Rectangular | 250 | 350 | 875 | 6887.5 | 0.6 | 1474.39 | G300E | 4304061.36 | 33.77 | G300E | 319594.09 | 2.51
1807 | Story24 | B73 | 40 MPa RC Beam (35 cm x 25 cm) | Beam | 40MPa | Concrete Rectangular | 250 | 350 | 875 | 4487.5 | 0.39 | 960.63 | G300E | 1670632.14 | 13.11 | G300E | 1004080.37 | 7.88
1808 | Story24 | B74 | 40 MPa RC Beam (35 cm x 25 cm) | Beam | 40MPa | Concrete Rectangular | 250 | 350 | 875 | 6887.5 | 0.6 | 1474.39 | G300E | 3272501.7 | 25.68 | G300E | 756305.1 | 5.93
1809 | Story24 | B75 | 40 MPa RC Beam (35 cm x 25 cm) | Beam | 40MPa | Concrete Rectangular | 250 | 350 | 875 | 4487.5 | 0.39 | 960.63 | G300E | 1495459.38 | 11.73 | G300E | 2060513.03 | 16.17
1810 | Story24 | B76 | 40 MPa RC Beam (35 cm x 25 cm) | Beam | 40MPa | Concrete Rectangular | 250 | 350 | 875 | 4487.5 | 0.39 | 960.63 | G300E | 1692984.17 | 13.28 | G300E | 1653894.45 | 12.98
1811 | Story24 | B77 | 40 MPa RC Beam (35 cm x 25 cm) | Beam | 40MPa | Concrete Rectangular | 250 | 350 | 875 | 6887.5 | 0.6 | 1474.39 | G300E | 3231802.84 | 25.36 | G300E | 714060 | 5.6
1812 | Story24 | B78 | 40 MPa RC Beam (35 cm x 25 cm) | Beam | 40MPa | Concrete Rectangular | 250 | 350 | 875 | 4487.5 | 0.39 | 960.63 | G300E | 1871928.57 | 14.69 | G300E | 1542580.37 | 12.1
1813 | Story24 | B79 | 40 MPa RC Beam (35 cm x 25 cm) | Beam | 40MPa | Concrete Rectangular | 250 | 350 | 875 | 6887.5 | 0.6 | 1474.39 | G300E | 4073956.25 | 31.97 | G300E | 1108525.91 | 8.7
1814 | Story24 | B8 | 40 MPa RC Beam (35 cm x 25 cm) | Beam | 40MPa | Concrete Rectangular | 250 | 350 | 875 | 6887.5 | 0.6 | 1474.39 | G300E | 3360160.8 | 26.37 | G300E | 2367112.91 | 18.57
1815 | Story24 | B80 | 40 MPa RC Beam (35 cm x 25 cm) | Beam | 40MPa | Concrete Rectangular | 250 | 350 | 875 | 4487.5 | 0.39 | 960.63 | G300E | 2032516.96 | 15.95 | G300E | 601421.48 | 4.72
1816 | Story24 | B81 | 40 MPa RC Beam (35 cm x 25 cm) | Beam | 40MPa | Concrete Rectangular | 250 | 350 | 875 | 6887.5 | 0.6 | 1474.39 | G300E | 3605293.18 | 28.29 | G300E | 2423412.27 | 19.01
1817 | Story24 | B82 | 40 MPa RC Beam (35 cm x 25 cm) | Beam | 40MPa | Concrete Rectangular | 250 | 350 | 875 | 4487.5 | 0.39 | 960.63 | G300E | 2169385.71 | 17.02 | G300E | 1004080.37 | 7.88
1818 | Story24 | B83 | 40 MPa RC Beam (35 cm x 25 cm) | Beam | 40MPa | Concrete Rectangular | 250 | 350 | 875 | 6887.5 | 0.6 | 1474.39 | G300E | 2739346.59 | 21.49 | G300E | 2032597.36 | 15.95
1819 | Story24 | B84 | 40 MPa RC Beam (35 cm x 25 cm) | Beam | 40MPa | Concrete Rectangular | 250 | 350 | 875 | 4487.5 | 0.39 | 960.63 | G300E | 2169065.18 | 17.02 | G300E | 1004080.37 | 7.88
1820 | Story24 | B85 | 40 MPa RC Beam (35 cm x 25 cm) | Beam | 40MPa | Concrete Rectangular | 250 | 350 | 875 | 6887.5 | 0.6 | 1474.39 | G300E | 3605606.25 | 28.29 | G300E | 2423412.27 | 19.01
1821 | Story24 | B86 | 40 MPa RC Beam (35 cm x 25 cm) | Beam | 40MPa | Concrete Rectangular | 250 | 350 | 875 | 4487.5 | 0.39 | 960.63 | G300E | 2030273.21 | 15.93 | G300E | 601359.78 | 4.72
1822 | Story24 | B87 | 40 MPa RC Beam (35 cm x 25 cm) | Beam | 40MPa | Concrete Rectangular | 250 | 350 | 875 | 6887.5 | 0.6 | 1474.39 | G300E | 4073017.05 | 31.96 | G300E | 1108525.91 | 8.7
1823 | Story24 | B88 | 40 MPa RC Beam (35 cm x 25 cm) | Beam | 40MPa | Concrete Rectangular | 250 | 350 | 875 | 4487.5 | 0.39 | 960.63 | G300E | 1870966.96 | 14.68 | G300E | 1542580.37 | 12.1
1824 | Story24 | B89 | 40 MPa RC Beam (35 cm x 25 cm) | Beam | 40MPa | Concrete Rectangular | 250 | 350 | 875 | 6887.5 | 0.6 | 1474.39 | G300E | 3228985.23 | 25.34 | G300E | 714060 | 5.6
1825 | Story24 | B9 | 40 MPa RC Beam (35 cm x 25 cm) | Beam | 40MPa | Concrete Rectangular | 250 | 350 | 875 | 4487.5 | 0.39 | 960.63 | G300E | 2244391.07 | 17.61 | G300E | 299450.88 | 2.35
1826 | Story24 | B90 | 40 MPa RC Beam (35 cm x 25 cm) | Beam | 40MPa | Concrete Rectangular | 250 | 350 | 875 | 4487.5 | 0.39 | 960.63 | G300E | 1692385.83 | 13.28 | G300E | 1651800.28 | 12.96
1827 | Story24 | B91 | 40 MPa RC Beam (35 cm x 25 cm) | Beam | 40MPa | Concrete Rectangular | 250 | 350 | 875 | 4487.5 | 0.39 | 960.63 | G300E | 1272206.25 | 9.98 | G300E | 1915683.94 | 15.03
1828 | Story24 | B92 | 40 MPa RC Beam (35 cm x 25 cm) | Beam | 40MPa | Concrete Rectangular | 250 | 350 | 875 | 6887.5 | 0.6 | 1474.39 | G300E | 3774976.14 | 29.62 | G300E | 3212344.09 | 25.21
1829 | Story24 | B93 | 40 MPa RC Beam (35 cm x 25 cm) | Beam | 40MPa | Concrete Rectangular | 250 | 350 | 875 | 4487.5 | 0.39 | 960.63 | G300E | 1965204.46 | 15.42 | G300E | 1717275.38 | 13.47
1830 | Story24 | B94 | 40 MPa RC Beam (35 cm x 25 cm) | Beam | 40MPa | Concrete Rectangular | 250 | 350 | 875 | 6887.5 | 0.6 | 1474.39 | G300E | 3203000.57 | 25.13 | G300E | 2082401.66 | 16.34
1831 | Story24 | B95 | 40 MPa RC Beam (35 cm x 25 cm) | Beam | 40MPa | Concrete Rectangular | 250 | 350 | 875 | 4487.5 | 0.39 | 960.63 | G300E | 2133806.25 | 16.74 | G300E | 229052.1 | 1.8
1832 | Story24 | B96 | 40 MPa RC Beam (35 cm x 25 cm) | Beam | 40MPa | Concrete Rectangular | 250 | 350 | 875 | 6887.5 | 0.6 | 1474.39 | G300E | 3392406.82 | 26.62 | G300E | 1996986.95 | 15.67
1833 | Story24 | B97 | 40 MPa RC Beam (35 cm x 25 cm) | Beam | 40MPa | Concrete Rectangular | 250 | 350 | 875 | 4487.5 | 0.39 | 960.63 | G300E | 2246634.82 | 17.63 | G300E | 299619.16 | 2.35
1834 | Story24 | B98 | 40 MPa RC Beam (35 cm x 25 cm) | Beam | 40MPa | Concrete Rectangular | 250 | 350 | 875 | 6887.5 | 0.6 | 1474.39 | G300E | 3409625.57 | 26.75 | G300E | 1108525.91 | 8.7
1835 | Story24 | B99 | 40 MPa RC Beam (35 cm x 25 cm) | Beam | 40MPa | Concrete Rectangular | 250 | 350 | 875 | 4487.5 | 0.39 | 960.63 | G300E | 2245673.21 | 17.62 | G300E | 299524.92 | 2.35
1836 | Story25 | B1 | 40 MPa RC Beam (45 cm x 25 cm) | Beam | 40MPa | Concrete Rectangular | 250 | 450 | 1125 | 4500 | 0.51 | 1238.53 | G300E | 1922700 | 15.09 | G300E | 1833901.8 | 14.39
1837 | Story25 | B10 | 40 MPa RC Beam (45 cm x 25 cm) | Beam | 40MPa | Concrete Rectangular | 250 | 450 | 1125 | 6900 | 0.78 | 1899.08 | G300E | 2861700 | 22.45 | G300E | 3553056.3 | 27.88
1838 | Story25 | B100 | 40 MPa RC Beam (45 cm x 25 cm) | Beam | 40MPa | Concrete Rectangular | 250 | 450 | 1125 | 6900 | 0.78 | 1899.08 | G300E | 3540640.91 | 27.78 | G300E | 3243711.8 | 25.45
1839 | Story25 | B101 | 40 MPa RC Beam (45 cm x 25 cm) | Beam | 40MPa | Concrete Rectangular | 250 | 450 | 1125 | 4500 | 0.51 | 1238.53 | G300E | 2531250 | 19.86 | G300E | 845695.93 | 6.64
1840 | Story25 | B102 | 40 MPa RC Beam (45 cm x 25 cm) | Beam | 40MPa | Concrete Rectangular | 250 | 450 | 1125 | 6900 | 0.78 | 1899.08 | G300E | 3988827.27 | 31.3 | G300E | 2806895.22 | 22.02
1841 | Story25 | B103 | 40 MPa RC Beam (45 cm x 25 cm) | Beam | 40MPa | Concrete Rectangular | 250 | 450 | 1125 | 4500 | 0.51 | 1238.53 | G300E | 2335178.57 | 18.32 | G300E | 1937292.75 | 15.2
1842 | Story25 | B104 | 40 MPa RC Beam (45 cm x 25 cm) | Beam | 40MPa | Concrete Rectangular | 250 | 450 | 1125 | 6900 | 0.78 | 1899.08 | G300E | 3796254.55 | 29.79 | G300E | 2642234.25 | 20.73
1843 | Story25 | B105 | 40 MPa RC Beam (45 cm x 25 cm) | Beam | 40MPa | Concrete Rectangular | 250 | 450 | 1125 | 4500 | 0.51 | 1238.53 | G300E | 1923000 | 15.09 | G300E | 1833901.8 | 14.39
1844 | Story25 | B106 | 40 MPa RC Beam (45 cm x 25 cm) | Beam | 40MPa | Concrete Rectangular | 250 | 450 | 1125 | 6900 | 0.78 | 1899.08 | G300E | 3069900 | 24.09 | G300E | 3289354.5 | 25.81
1845 | Story25 | B107 | 40 MPa RC Beam (45 cm x 25 cm) | Beam | 40MPa | Concrete Rectangular | 250 | 450 | 1125 | 6900 | 0.78 | 1899.08 | G300E | 3528095.45 | 27.68 | G300E | 3076308.86 | 24.14
1846 | Story25 | B108 | 40 MPa RC Beam (45 cm x 25 cm) | Beam | 40MPa | Concrete Rectangular | 250 | 450 | 1125 | 6900 | 0.78 | 1899.08 | G300E | 3050400 | 23.93 | G300E | 3555456.3 | 27.9
1847 | Story25 | B109 | 40 MPa RC Beam (45 cm x 25 cm) | Beam | 40MPa | Concrete Rectangular | 250 | 450 | 1125 | 6900 | 0.78 | 1899.08 | G300E | 3544090.91 | 27.81 | G300E | 2873699.77 | 22.55
1848 | Story25 | B11 | 40 MPa RC Beam (45 cm x 25 cm) | Beam | 40MPa | Concrete Rectangular | 250 | 450 | 1125 | 4500 | 0.51 | 1238.53 | G300E | 2530928.57 | 19.86 | G300E | 845675.68 | 6.64
1849 | Story25 | B110 | 40 MPa RC Beam (45 cm x 25 cm) | Beam | 40MPa | Concrete Rectangular | 250 | 450 | 1125 | 6900 | 0.78 | 1899.08 | G300E | 2862000 | 22.46 | G300E | 3553056.3 | 27.88
1850 | Story25 | B111 | 40 MPa RC Beam (45 cm x 25 cm) | Beam | 40MPa | Concrete Rectangular | 250 | 450 | 1125 | 6900 | 0.78 | 1899.08 | G300E | 3527468.18 | 27.68 | G300E | 3074427.04 | 24.12
1851 | Story25 | B112 | 40 MPa RC Beam (45 cm x 25 cm) | Beam | 40MPa | Concrete Rectangular | 250 | 450 | 1125 | 6900 | 0.78 | 1899.08 | G300E | 2971200 | 23.31 | G300E | 3289354.5 | 25.81
1852 | Story25 | B12 | 40 MPa RC Beam (45 cm x 25 cm) | Beam | 40MPa | Concrete Rectangular | 250 | 450 | 1125 | 6900 | 0.78 | 1899.08 | G300E | 3527468.18 | 27.68 | G300E | 3074427.04 | 24.12
1853 | Story25 | B13 | 40 MPa RC Beam (45 cm x 25 cm) | Beam | 40MPa | Concrete Rectangular | 250 | 450 | 1125 | 4500 | 0.51 | 1238.53 | G300E | 2335178.57 | 18.32 | G300E | 1937289.86 | 15.2
1854 | Story25 | B14 | 40 MPa RC Beam (45 cm x 25 cm) | Beam | 40MPa | Concrete Rectangular | 250 | 450 | 1125 | 6900 | 0.78 | 1899.08 | G300E | 2971200 | 23.31 | G300E | 3289354.5 | 25.81
1855 | Story25 | B15 | 40 MPa RC Beam (45 cm x 25 cm) | Beam | 40MPa | Concrete Rectangular | 250 | 450 | 1125 | 4500 | 0.51 | 1238.53 | G300E | 1923000 | 15.09 | G300E | 1833901.8 | 14.39
1856 | Story25 | B16 | 40 MPa RC Beam (45 cm x 25 cm) | Beam | 40MPa | Concrete Rectangular | 250 | 450 | 1125 | 4500 | 0.51 | 1238.53 | G300E | 1476000 | 11.58 | G300E | 2635556.46 | 20.68
1857 | Story25 | B17 | 40 MPa RC Beam (45 cm x 25 cm) | Beam | 40MPa | Concrete Rectangular | 250 | 450 | 1125 | 6900 | 0.78 | 1899.08 | G300E | 3798136.36 | 29.8 | G300E | 2642234.25 | 20.73
1858 | Story25 | B18 | 40 MPa RC Beam (45 cm x 25 cm) | Beam | 40MPa | Concrete Rectangular | 250 | 450 | 1125 | 4500 | 0.51 | 1238.53 | G300E | 1823464.29 | 14.31 | G300E | 1359406.12 | 10.67
1859 | Story25 | B19 | 40 MPa RC Beam (45 cm x 25 cm) | Beam | 40MPa | Concrete Rectangular | 250 | 450 | 1125 | 6900 | 0.78 | 1899.08 | G300E | 3993218.18 | 31.33 | G300E | 2806895.22 | 22.02
1860 | Story25 | B2 | 40 MPa RC Beam (45 cm x 25 cm) | Beam | 40MPa | Concrete Rectangular | 250 | 450 | 1125 | 6900 | 0.78 | 1899.08 | G300E | 3069900 | 24.09 | G300E | 3289354.5 | 25.81
1861 | Story25 | B20 | 40 MPa RC Beam (45 cm x 25 cm) | Beam | 40MPa | Concrete Rectangular | 250 | 450 | 1125 | 4500 | 0.51 | 1238.53 | G300E | 1847571.43 | 14.5 | G300E | 872258.14 | 6.84
1862 | Story25 | B21 | 40 MPa RC Beam (45 cm x 25 cm) | Beam | 40MPa | Concrete Rectangular | 250 | 450 | 1125 | 6900 | 0.78 | 1899.08 | G300E | 3413487.5 | 26.78 | G300E | 2973402.48 | 23.33
1863 | Story25 | B22 | 40 MPa RC Beam (45 cm x 25 cm) | Beam | 40MPa | Concrete Rectangular | 250 | 450 | 1125 | 4500 | 0.51 | 1238.53 | G300E | 2115321.43 | 16.6 | G300E | 1232842.18 | 9.67
1864 | Story25 | B23 | 40 MPa RC Beam (45 cm x 25 cm) | Beam | 40MPa | Concrete Rectangular | 250 | 450 | 1125 | 6900 | 0.78 | 1899.08 | G300E | 3624068.18 | 28.44 | G300E | 1532277.04 | 12.02
1865 | Story25 | B24 | 40 MPa RC Beam (45 cm x 25 cm) | Beam | 40MPa | Concrete Rectangular | 250 | 450 | 1125 | 4500 | 0.51 | 1238.53 | G300E | 2115321.43 | 16.6 | G300E | 1275030.16 | 10
1866 | Story25 | B25 | 40 MPa RC Beam (45 cm x 25 cm) | Beam | 40MPa | Concrete Rectangular | 250 | 450 | 1125 | 6900 | 0.78 | 1899.08 | G300E | 3540640.91 | 27.78 | G300E | 3243711.8 | 25.45
1867 | Story25 | B26 | 40 MPa RC Beam (45 cm x 25 cm) | Beam | 40MPa | Concrete Rectangular | 250 | 450 | 1125 | 4500 | 0.51 | 1238.53 | G300E | 1845964.29 | 14.48 | G300E | 870001.71 | 6.83
1868 | Story25 | B27 | 40 MPa RC Beam (45 cm x 25 cm) | Beam | 40MPa | Concrete Rectangular | 250 | 450 | 1125 | 6900 | 0.78 | 1899.08 | G300E | 3989768.18 | 31.31 | G300E | 2806895.22 | 22.02
1869 | Story25 | B28 | 40 MPa RC Beam (45 cm x 25 cm) | Beam | 40MPa | Concrete Rectangular | 250 | 450 | 1125 | 4500 | 0.51 | 1238.53 | G300E | 1822500 | 14.3 | G300E | 1359406.12 | 10.67
1870 | Story25 | B29 | 40 MPa RC Beam (45 cm x 25 cm) | Beam | 40MPa | Concrete Rectangular | 250 | 450 | 1125 | 6900 | 0.78 | 1899.08 | G300E | 3796254.55 | 29.79 | G300E | 2642234.25 | 20.73
1871 | Story25 | B3 | 40 MPa RC Beam (45 cm x 25 cm) | Beam | 40MPa | Concrete Rectangular | 250 | 450 | 1125 | 4500 | 0.51 | 1238.53 | G300E | 2340321.43 | 18.36 | G300E | 1937749.82 | 15.2
1872 | Story25 | B30 | 40 MPa RC Beam (45 cm x 25 cm) | Beam | 40MPa | Concrete Rectangular | 250 | 450 | 1125 | 4500 | 0.51 | 1238.53 | G300E | 1476000 | 11.58 | G300E | 2635556.46 | 20.68
1873 | Story25 | B31 | 40 MPa RC Beam (45 cm x 25 cm) | Beam | 40MPa | Concrete Rectangular | 250 | 450 | 1125 | 4500 | 0.51 | 1238.53 | G300E | 2010093.75 | 15.77 | G300E | 2122878.38 | 16.66
1874 | Story25 | B32 | 40 MPa RC Beam (45 cm x 25 cm) | Beam | 40MPa | Concrete Rectangular | 250 | 450 | 1125 | 6900 | 0.78 | 1899.08 | G300E | 3559145.45 | 27.93 | G300E | 1596784.67 | 12.53
1875 | Story25 | B33 | 40 MPa RC Beam (45 cm x 25 cm) | Beam | 40MPa | Concrete Rectangular | 250 | 450 | 1125 | 4500 | 0.51 | 1238.53 | G300E | 1722535.71 | 13.52 | G300E | 1232842.18 | 9.67
1876 | Story25 | B34 | 40 MPa RC Beam (45 cm x 25 cm) | Beam | 40MPa | Concrete Rectangular | 250 | 450 | 1125 | 6900 | 0.78 | 1899.08 | G300E | 4204922.73 | 32.99 | G300E | 1532277.04 | 12.02
1877 | Story25 | B35 | 40 MPa RC Beam (45 cm x 25 cm) | Beam | 40MPa | Concrete Rectangular | 250 | 450 | 1125 | 4500 | 0.51 | 1238.53 | G300E | 1732500 | 13.59 | G300E | 1722699.32 | 13.52
1878 | Story25 | B36 | 40 MPa RC Beam (45 cm x 25 cm) | Beam | 40MPa | Concrete Rectangular | 250 | 450 | 1125 | 6900 | 0.78 | 1899.08 | G300E | 3782140.91 | 29.68 | G300E | 3361873.83 | 26.38
1879 | Story25 | B37 | 40 MPa RC Beam (45 cm x 25 cm) | Beam | 40MPa | Concrete Rectangular | 250 | 450 | 1125 | 4800 | 0.54 | 1321.1 | G300E | 2696640 | 21.16 | G300E | 2778333.6 | 21.8
1880 | Story25 | B38 | 40 MPa RC Beam (45 cm x 25 cm) | Beam | 40MPa | Concrete Rectangular | 250 | 450 | 1125 | 6900 | 0.78 | 1899.08 | G300E | 3266209.09 | 25.63 | G300E | 2724564.74 | 21.38
1881 | Story25 | B39 | 40 MPa RC Beam (45 cm x 25 cm) | Beam | 40MPa | Concrete Rectangular | 250 | 450 | 1125 | 4800 | 0.54 | 1321.1 | G300E | 2688960 | 21.1 | G300E | 2128672.48 | 16.7
1882 | Story25 | B4 | 40 MPa RC Beam (45 cm x 25 cm) | Beam | 40MPa | Concrete Rectangular | 250 | 450 | 1125 | 6900 | 0.78 | 1899.08 | G300E | 3626364 | 28.45 | G300E | 3517626.62 | 27.6
1883 | Story25 | B40 | 40 MPa RC Beam (45 cm x 25 cm) | Beam | 40MPa | Concrete Rectangular | 250 | 450 | 1125 | 6900 | 0.78 | 1899.08 | G300E | 3671113.64 | 28.8 | G300E | 3361873.83 | 26.38
1884 | Story25 | B41 | 40 MPa RC Beam (45 cm x 25 cm) | Beam | 40MPa | Concrete Rectangular | 250 | 450 | 1125 | 4500 | 0.51 | 1238.53 | G300E | 1731857.14 | 13.59 | G300E | 1722699.32 | 13.52
1885 | Story25 | B42 | 40 MPa RC Beam (45 cm x 25 cm) | Beam | 40MPa | Concrete Rectangular | 250 | 450 | 1125 | 6900 | 0.78 | 1899.08 | G300E | 4204609.09 | 32.99 | G300E | 1532277.04 | 12.02
1886 | Story25 | B43 | 40 MPa RC Beam (45 cm x 25 cm) | Beam | 40MPa | Concrete Rectangular | 250 | 450 | 1125 | 4500 | 0.51 | 1238.53 | G300E | 1722214.29 | 13.51 | G300E | 1232842.18 | 9.67
1887 | Story25 | B44 | 40 MPa RC Beam (45 cm x 25 cm) | Beam | 40MPa | Concrete Rectangular | 250 | 450 | 1125 | 6900 | 0.78 | 1899.08 | G300E | 3555695.45 | 27.9 | G300E | 1596625.19 | 12.53
1888 | Story25 | B45 | 40 MPa RC Beam (45 cm x 25 cm) | Beam | 40MPa | Concrete Rectangular | 250 | 450 | 1125 | 4500 | 0.51 | 1238.53 | G300E | 2009531.25 | 15.77 | G300E | 2120909.62 | 16.64
1889 | Story25 | B46 | 40 MPa RC Beam (45 cm x 25 cm) | Beam | 40MPa | Concrete Rectangular | 250 | 450 | 1125 | 4500 | 0.51 | 1238.53 | G300E | 1476000 | 11.58 | G300E | 2712699.32 | 21.28
1890 | Story25 | B47 | 40 MPa RC Beam (45 cm x 25 cm) | Beam | 40MPa | Concrete Rectangular | 250 | 450 | 1125 | 6900 | 0.78 | 1899.08 | G300E | 3881877.27 | 30.46 | G300E | 1013461.65 | 7.95
1891 | Story25 | B48 | 40 MPa RC Beam (45 cm x 25 cm) | Beam | 40MPa | Concrete Rectangular | 250 | 450 | 1125 | 4500 | 0.51 | 1238.53 | G300E | 1586571.43 | 12.45 | G300E | 1232842.18 | 9.67
1892 | Story25 | B49 | 40 MPa RC Beam (45 cm x 25 cm) | Beam | 40MPa | Concrete Rectangular | 250 | 450 | 1125 | 6900 | 0.78 | 1899.08 | G300E | 4448618.18 | 34.91 | G300E | 576313.4 | 4.52
1893 | Story25 | B5 | 40 MPa RC Beam (45 cm x 25 cm) | Beam | 40MPa | Concrete Rectangular | 250 | 450 | 1125 | 4500 | 0.51 | 1238.53 | G300E | 2539058.82 | 19.92 | G300E | 690397.28 | 5.42
1894 | Story25 | B50 | 40 MPa RC Beam (45 cm x 25 cm) | Beam | 40MPa | Concrete Rectangular | 250 | 450 | 1125 | 4500 | 0.51 | 1238.53 | G300E | 1527107.14 | 11.98 | G300E | 1232842.18 | 9.67
1895 | Story25 | B51 | 40 MPa RC Beam (45 cm x 25 cm) | Beam | 40MPa | Concrete Rectangular | 250 | 450 | 1125 | 7200 | 0.81 | 1981.65 | G300E | 4392626.09 | 34.47 | G300E | 3282769.57 | 25.76
1896 | Story25 | B55 | 40 MPa RC Beam (45 cm x 25 cm) | Beam | 40MPa | Concrete Rectangular | 250 | 450 | 1125 | 6900 | 0.78 | 1899.08 | G300E | 4206300 | 33 | G300E | 3145539.3 | 24.68
1897 | Story25 | B56 | 40 MPa RC Beam (45 cm x 25 cm) | Beam | 40MPa | Concrete Rectangular | 250 | 450 | 1125 | 4500 | 0.51 | 1238.53 | G300E | 1527107.14 | 11.98 | G300E | 1232842.18 | 9.67
1898 | Story25 | B57 | 40 MPa RC Beam (45 cm x 25 cm) | Beam | 40MPa | Concrete Rectangular | 250 | 450 | 1125 | 6900 | 0.78 | 1899.08 | G300E | 4447990.91 | 34.9 | G300E | 576313.4 | 4.52
1899 | Story25 | B58 | 40 MPa RC Beam (45 cm x 25 cm) | Beam | 40MPa | Concrete Rectangular | 250 | 450 | 1125 | 4500 | 0.51 | 1238.53 | G300E | 1587214.29 | 12.45 | G300E | 1232842.18 | 9.67
1900 | Story25 | B59 | 40 MPa RC Beam (45 cm x 25 cm) | Beam | 40MPa | Concrete Rectangular | 250 | 450 | 1125 | 6900 | 0.78 | 1899.08 | G300E | 3876545.45 | 30.42 | G300E | 1013416.49 | 7.95
1901 | Story25 | B6 | 40 MPa RC Beam (45 cm x 25 cm) | Beam | 40MPa | Concrete Rectangular | 250 | 450 | 1125 | 6900 | 0.78 | 1899.08 | G300E | 3033600 | 23.8 | G300E | 3584331.75 | 28.12
1902 | Story25 | B60 | 40 MPa RC Beam (45 cm x 25 cm) | Beam | 40MPa | Concrete Rectangular | 250 | 450 | 1125 | 4500 | 0.51 | 1238.53 | G300E | 1476000 | 11.58 | G300E | 2710770.75 | 21.27
1903 | Story25 | B61 | 40 MPa RC Beam (45 cm x 25 cm) | Beam | 40MPa | Concrete Rectangular | 250 | 450 | 1125 | 4500 | 0.51 | 1238.53 | G300E | 2010093.75 | 15.77 | G300E | 2122878.38 | 16.66
1904 | Story25 | B62 | 40 MPa RC Beam (45 cm x 25 cm) | Beam | 40MPa | Concrete Rectangular | 250 | 450 | 1125 | 6900 | 0.78 | 1899.08 | G300E | 3881877.27 | 30.46 | G300E | 1013461.65 | 7.95
1905 | Story25 | B63 | 40 MPa RC Beam (45 cm x 25 cm) | Beam | 40MPa | Concrete Rectangular | 250 | 450 | 1125 | 4500 | 0.51 | 1238.53 | G300E | 1722214.29 | 13.51 | G300E | 1232842.18 | 9.67
1906 | Story25 | B64 | 40 MPa RC Beam (45 cm x 25 cm) | Beam | 40MPa | Concrete Rectangular | 250 | 450 | 1125 | 6900 | 0.78 | 1899.08 | G300E | 4449245.45 | 34.91 | G300E | 576313.4 | 4.52
1907 | Story25 | B65 | 40 MPa RC Beam (45 cm x 25 cm) | Beam | 40MPa | Concrete Rectangular | 250 | 450 | 1125 | 4500 | 0.51 | 1238.53 | G300E | 1732178.57 | 13.59 | G300E | 1722699.32 | 13.52
1908 | Story25 | B66 | 40 MPa RC Beam (45 cm x 25 cm) | Beam | 40MPa | Concrete Rectangular | 250 | 450 | 1125 | 7200 | 0.81 | 1981.65 | G300E | 4393878.26 | 34.48 | G300E | 3282561.08 | 25.76
1909 | Story25 | B67 | 40 MPa RC Beam (45 cm x 25 cm) | Beam | 40MPa | Concrete Rectangular | 250 | 450 | 1125 | 4500 | 0.51 | 1238.53 | G300E | 2526600 | 19.82 | G300E | 1994956.8 | 15.65
1910 | Story25 | B69 | 40 MPa RC Beam (45 cm x 25 cm) | Beam | 40MPa | Concrete Rectangular | 250 | 450 | 1125 | 4500 | 0.51 | 1238.53 | G300E | 2525700 | 19.82 | G300E | 1994950.05 | 15.65
1911 | Story25 | B7 | 40 MPa RC Beam (45 cm x 25 cm) | Beam | 40MPa | Concrete Rectangular | 250 | 450 | 1125 | 4500 | 0.51 | 1238.53 | G300E | 2293714.29 | 18 | G300E | 1601601.59 | 12.57
1912 | Story25 | B70 | 40 MPa RC Beam (45 cm x 25 cm) | Beam | 40MPa | Concrete Rectangular | 250 | 450 | 1125 | 6900 | 0.78 | 1899.08 | G300E | 4207500 | 33.01 | G300E | 3145760.7 | 24.68
1913 | Story25 | B71 | 40 MPa RC Beam (45 cm x 25 cm) | Beam | 40MPa | Concrete Rectangular | 250 | 450 | 1125 | 4500 | 0.51 | 1238.53 | G300E | 1731857.14 | 13.59 | G300E | 1722699.32 | 13.52
1914 | Story25 | B72 | 40 MPa RC Beam (45 cm x 25 cm) | Beam | 40MPa | Concrete Rectangular | 250 | 450 | 1125 | 6900 | 0.78 | 1899.08 | G300E | 4447990.91 | 34.9 | G300E | 576313.4 | 4.52
1915 | Story25 | B73 | 40 MPa RC Beam (45 cm x 25 cm) | Beam | 40MPa | Concrete Rectangular | 250 | 450 | 1125 | 4500 | 0.51 | 1238.53 | G300E | 1722214.29 | 13.51 | G300E | 1232842.18 | 9.67
1916 | Story25 | B74 | 40 MPa RC Beam (45 cm x 25 cm) | Beam | 40MPa | Concrete Rectangular | 250 | 450 | 1125 | 6900 | 0.78 | 1899.08 | G300E | 3876545.45 | 30.42 | G300E | 1013416.49 | 7.95
1917 | Story25 | B75 | 40 MPa RC Beam (45 cm x 25 cm) | Beam | 40MPa | Concrete Rectangular | 250 | 450 | 1125 | 4500 | 0.51 | 1238.53 | G300E | 2008968.75 | 15.76 | G300E | 2120909.62 | 16.64
1918 | Story25 | B76 | 40 MPa RC Beam (45 cm x 25 cm) | Beam | 40MPa | Concrete Rectangular | 250 | 450 | 1125 | 4500 | 0.51 | 1238.53 | G300E | 1476000 | 11.58 | G300E | 2635556.46 | 20.68
1919 | Story25 | B77 | 40 MPa RC Beam (45 cm x 25 cm) | Beam | 40MPa | Concrete Rectangular | 250 | 450 | 1125 | 6900 | 0.78 | 1899.08 | G300E | 3559145.45 | 27.93 | G300E | 1596787.49 | 12.53
1920 | Story25 | B78 | 40 MPa RC Beam (45 cm x 25 cm) | Beam | 40MPa | Concrete Rectangular | 250 | 450 | 1125 | 4500 | 0.51 | 1238.53 | G300E | 1823464.29 | 14.31 | G300E | 1359406.12 | 10.67
1921 | Story25 | B79 | 40 MPa RC Beam (45 cm x 25 cm) | Beam | 40MPa | Concrete Rectangular | 250 | 450 | 1125 | 6900 | 0.78 | 1899.08 | G300E | 4205236.36 | 33 | G300E | 1532277.04 | 12.02
1922 | Story25 | B8 | 40 MPa RC Beam (45 cm x 25 cm) | Beam | 40MPa | Concrete Rectangular | 250 | 450 | 1125 | 6900 | 0.78 | 1899.08 | G300E | 3545031.82 | 27.82 | G300E | 2872758.86 | 22.54
1923 | Story25 | B80 | 40 MPa RC Beam (45 cm x 25 cm) | Beam | 40MPa | Concrete Rectangular | 250 | 450 | 1125 | 4500 | 0.51 | 1238.53 | G300E | 1846928.57 | 14.49 | G300E | 870117.43 | 6.83
1924 | Story25 | B81 | 40 MPa RC Beam (45 cm x 25 cm) | Beam | 40MPa | Concrete Rectangular | 250 | 450 | 1125 | 6900 | 0.78 | 1899.08 | G300E | 3671427.27 | 28.81 | G300E | 3361873.83 | 26.38
1925 | Story25 | B82 | 40 MPa RC Beam (45 cm x 25 cm) | Beam | 40MPa | Concrete Rectangular | 250 | 450 | 1125 | 4500 | 0.51 | 1238.53 | G300E | 2117571.43 | 16.62 | G300E | 1275030.16 | 10
1926 | Story25 | B83 | 40 MPa RC Beam (45 cm x 25 cm) | Beam | 40MPa | Concrete Rectangular | 250 | 450 | 1125 | 6900 | 0.78 | 1899.08 | G300E | 3267463.64 | 25.64 | G300E | 2724564.74 | 21.38
1927 | Story25 | B84 | 40 MPa RC Beam (45 cm x 25 cm) | Beam | 40MPa | Concrete Rectangular | 250 | 450 | 1125 | 4500 | 0.51 | 1238.53 | G300E | 2116607.14 | 16.61 | G300E | 1275030.16 | 10
1928 | Story25 | B85 | 40 MPa RC Beam (45 cm x 25 cm) | Beam | 40MPa | Concrete Rectangular | 250 | 450 | 1125 | 6900 | 0.78 | 1899.08 | G300E | 3671113.64 | 28.8 | G300E | 3361873.83 | 26.38
1929 | Story25 | B86 | 40 MPa RC Beam (45 cm x 25 cm) | Beam | 40MPa | Concrete Rectangular | 250 | 450 | 1125 | 4500 | 0.51 | 1238.53 | G300E | 1846285.71 | 14.49 | G300E | 870011.84 | 6.83
1930 | Story25 | B87 | 40 MPa RC Beam (45 cm x 25 cm) | Beam | 40MPa | Concrete Rectangular | 250 | 450 | 1125 | 6900 | 0.78 | 1899.08 | G300E | 4204295.45 | 32.99 | G300E | 1532277.04 | 12.02
1931 | Story25 | B88 | 40 MPa RC Beam (45 cm x 25 cm) | Beam | 40MPa | Concrete Rectangular | 250 | 450 | 1125 | 4500 | 0.51 | 1238.53 | G300E | 1822500 | 14.3 | G300E | 1359406.12 | 10.67
1932 | Story25 | B89 | 40 MPa RC Beam (45 cm x 25 cm) | Beam | 40MPa | Concrete Rectangular | 250 | 450 | 1125 | 6900 | 0.78 | 1899.08 | G300E | 3555695.45 | 27.9 | G300E | 1596635.07 | 12.53
1933 | Story25 | B9 | 40 MPa RC Beam (45 cm x 25 cm) | Beam | 40MPa | Concrete Rectangular | 250 | 450 | 1125 | 4500 | 0.51 | 1238.53 | G300E | 2295964.29 | 18.01 | G300E | 1601601.59 | 12.57
1934 | Story25 | B90 | 40 MPa RC Beam (45 cm x 25 cm) | Beam | 40MPa | Concrete Rectangular | 250 | 450 | 1125 | 4500 | 0.51 | 1238.53 | G300E | 1476000 | 11.58 | G300E | 2635556.46 | 20.68
1935 | Story25 | B91 | 40 MPa RC Beam (45 cm x 25 cm) | Beam | 40MPa | Concrete Rectangular | 250 | 450 | 1125 | 4500 | 0.51 | 1238.53 | G300E | 1922700 | 15.09 | G300E | 1833901.8 | 14.39
1936 | Story25 | B92 | 40 MPa RC Beam (45 cm x 25 cm) | Beam | 40MPa | Concrete Rectangular | 250 | 450 | 1125 | 6900 | 0.78 | 1899.08 | G300E | 3797822.73 | 29.8 | G300E | 2642234.25 | 20.73
1937 | Story25 | B93 | 40 MPa RC Beam (45 cm x 25 cm) | Beam | 40MPa | Concrete Rectangular | 250 | 450 | 1125 | 4500 | 0.51 | 1238.53 | G300E | 2341928.57 | 18.38 | G300E | 1937534.3 | 15.2
1938 | Story25 | B94 | 40 MPa RC Beam (45 cm x 25 cm) | Beam | 40MPa | Concrete Rectangular | 250 | 450 | 1125 | 6900 | 0.78 | 1899.08 | G300E | 3989140.91 | 31.3 | G300E | 2806895.22 | 22.02
1939 | Story25 | B95 | 40 MPa RC Beam (45 cm x 25 cm) | Beam | 40MPa | Concrete Rectangular | 250 | 450 | 1125 | 4500 | 0.51 | 1238.53 | G300E | 2536392.86 | 19.9 | G300E | 846212.3 | 6.64
1940 | Story25 | B96 | 40 MPa RC Beam (45 cm x 25 cm) | Beam | 40MPa | Concrete Rectangular | 250 | 450 | 1125 | 6900 | 0.78 | 1899.08 | G300E | 3540640.91 | 27.78 | G300E | 3243711.8 | 25.45
1941 | Story25 | B97 | 40 MPa RC Beam (45 cm x 25 cm) | Beam | 40MPa | Concrete Rectangular | 250 | 450 | 1125 | 4500 | 0.51 | 1238.53 | G300E | 2298535.71 | 18.04 | G300E | 1601601.59 | 12.57
1942 | Story25 | B98 | 40 MPa RC Beam (45 cm x 25 cm) | Beam | 40MPa | Concrete Rectangular | 250 | 450 | 1125 | 6900 | 0.78 | 1899.08 | G300E | 3624695.45 | 28.44 | G300E | 1532277.04 | 12.02
1943 | Story25 | B99 | 40 MPa RC Beam (45 cm x 25 cm) | Beam | 40MPa | Concrete Rectangular | 250 | 450 | 1125 | 4500 | 0.51 | 1238.53 | G300E | 2296928.57 | 18.02 | G300E | 1601601.59 | 12.57
1944 | Story26 | B1 | 40 MPa RC Beam (45 cm x 25 cm) | Beam | 40MPa | Concrete Rectangular | 250 | 450 | 1125 | 4500 | 0.51 | 1238.53 | G300E | 1476000 | 11.58 | G300E | 1885985.04 | 14.8
1945 | Story26 | B10 | 40 MPa RC Beam (45 cm x 25 cm) | Beam | 40MPa | Concrete Rectangular | 250 | 450 | 1125 | 6900 | 0.78 | 1899.08 | G300E | 3475090.91 | 27.27 | G300E | 3069722.5 | 24.09
1946 | Story26 | B100 | 40 MPa RC Beam (45 cm x 25 cm) | Beam | 40MPa | Concrete Rectangular | 250 | 450 | 1125 | 6900 | 0.78 | 1899.08 | G300E | 3834518.18 | 30.09 | G300E | 2647567.95 | 20.77
1947 | Story26 | B101 | 40 MPa RC Beam (45 cm x 25 cm) | Beam | 40MPa | Concrete Rectangular | 250 | 450 | 1125 | 4500 | 0.51 | 1238.53 | G300E | 2623821.43 | 20.59 | G300E | 379328.79 | 2.98
1948 | Story26 | B102 | 40 MPa RC Beam (45 cm x 25 cm) | Beam | 40MPa | Concrete Rectangular | 250 | 450 | 1125 | 6900 | 0.78 | 1899.08 | G300E | 3908850 | 30.67 | G300E | 2806895.22 | 22.02
1949 | Story26 | B103 | 40 MPa RC Beam (45 cm x 25 cm) | Beam | 40MPa | Concrete Rectangular | 250 | 450 | 1125 | 4500 | 0.51 | 1238.53 | G300E | 2314607.14 | 18.16 | G300E | 841807.93 | 6.61
1950 | Story26 | B104 | 40 MPa RC Beam (45 cm x 25 cm) | Beam | 40MPa | Concrete Rectangular | 250 | 450 | 1125 | 6900 | 0.78 | 1899.08 | G300E | 4297759.09 | 33.72 | G300E | 2756999.28 | 21.63
1951 | Story26 | B105 | 40 MPa RC Beam (45 cm x 25 cm) | Beam | 40MPa | Concrete Rectangular | 250 | 450 | 1125 | 4500 | 0.51 | 1238.53 | G300E | 1476000 | 11.58 | G300E | 1885985.04 | 14.8
1952 | Story26 | B106 | 40 MPa RC Beam (45 cm x 25 cm) | Beam | 40MPa | Concrete Rectangular | 250 | 450 | 1125 | 6900 | 0.78 | 1899.08 | G300E | 3557263.64 | 27.91 | G300E | 3125549.77 | 24.52
1953 | Story26 | B107 | 40 MPa RC Beam (45 cm x 25 cm) | Beam | 40MPa | Concrete Rectangular | 250 | 450 | 1125 | 6900 | 0.78 | 1899.08 | G300E | 3528095.45 | 27.68 | G300E | 2925449.77 | 22.95
1954 | Story26 | B108 | 40 MPa RC Beam (45 cm x 25 cm) | Beam | 40MPa | Concrete Rectangular | 250 | 450 | 1125 | 6900 | 0.78 | 1899.08 | G300E | 3475404.55 | 27.27 | G300E | 3071604.31 | 24.1
1955 | Story26 | B109 | 40 MPa RC Beam (45 cm x 25 cm) | Beam | 40MPa | Concrete Rectangular | 250 | 450 | 1125 | 6900 | 0.78 | 1899.08 | G300E | 2674690.91 | 20.99 | G300E | 2415785.03 | 18.96
1956 | Story26 | B11 | 40 MPa RC Beam (45 cm x 25 cm) | Beam | 40MPa | Concrete Rectangular | 250 | 450 | 1125 | 4500 | 0.51 | 1238.53 | G300E | 2623500 | 20.58 | G300E | 379286.84 | 2.98
1957 | Story26 | B110 | 40 MPa RC Beam (45 cm x 25 cm) | Beam | 40MPa | Concrete Rectangular | 250 | 450 | 1125 | 6900 | 0.78 | 1899.08 | G300E | 3475090.91 | 27.27 | G300E | 3070663.4 | 24.09
1958 | Story26 | B111 | 40 MPa RC Beam (45 cm x 25 cm) | Beam | 40MPa | Concrete Rectangular | 250 | 450 | 1125 | 6900 | 0.78 | 1899.08 | G300E | 3528095.45 | 27.68 | G300E | 2924508.86 | 22.95
1959 | Story26 | B112 | 40 MPa RC Beam (45 cm x 25 cm) | Beam | 40MPa | Concrete Rectangular | 250 | 450 | 1125 | 6900 | 0.78 | 1899.08 | G300E | 3556950 | 27.91 | G300E | 3125549.77 | 24.52
1960 | Story26 | B12 | 40 MPa RC Beam (45 cm x 25 cm) | Beam | 40MPa | Concrete Rectangular | 250 | 450 | 1125 | 6900 | 0.78 | 1899.08 | G300E | 3528095.45 | 27.68 | G300E | 2924508.86 | 22.95
1961 | Story26 | B13 | 40 MPa RC Beam (45 cm x 25 cm) | Beam | 40MPa | Concrete Rectangular | 250 | 450 | 1125 | 4500 | 0.51 | 1238.53 | G300E | 2314285.71 | 18.16 | G300E | 841781.89 | 6.6
1962 | Story26 | B14 | 40 MPa RC Beam (45 cm x 25 cm) | Beam | 40MPa | Concrete Rectangular | 250 | 450 | 1125 | 6900 | 0.78 | 1899.08 | G300E | 3556950 | 27.91 | G300E | 3125549.77 | 24.52
1963 | Story26 | B15 | 40 MPa RC Beam (45 cm x 25 cm) | Beam | 40MPa | Concrete Rectangular | 250 | 450 | 1125 | 4500 | 0.51 | 1238.53 | G300E | 1476000 | 11.58 | G300E | 1885985.04 | 14.8
1964 | Story26 | B16 | 40 MPa RC Beam (45 cm x 25 cm) | Beam | 40MPa | Concrete Rectangular | 250 | 450 | 1125 | 4500 | 0.51 | 1238.53 | G300E | 1476000 | 11.58 | G300E | 2659663.61 | 20.87
1965 | Story26 | B17 | 40 MPa RC Beam (45 cm x 25 cm) | Beam | 40MPa | Concrete Rectangular | 250 | 450 | 1125 | 6900 | 0.78 | 1899.08 | G300E | 4299013.64 | 33.73 | G300E | 2757161.59 | 21.63
1966 | Story26 | B18 | 40 MPa RC Beam (45 cm x 25 cm) | Beam | 40MPa | Concrete Rectangular | 250 | 450 | 1125 | 4500 | 0.51 | 1238.53 | G300E | 1938214.29 | 15.21 | G300E | 1401594.11 | 11
1967 | Story26 | B19 | 40 MPa RC Beam (45 cm x 25 cm) | Beam | 40MPa | Concrete Rectangular | 250 | 450 | 1125 | 6900 | 0.78 | 1899.08 | G300E | 3913240.91 | 30.7 | G300E | 2806895.22 | 22.02
1968 | Story26 | B2 | 40 MPa RC Beam (45 cm x 25 cm) | Beam | 40MPa | Concrete Rectangular | 250 | 450 | 1125 | 6900 | 0.78 | 1899.08 | G300E | 3557890.91 | 27.92 | G300E | 3125549.77 | 24.52
1969 | Story26 | B20 | 40 MPa RC Beam (45 cm x 25 cm) | Beam | 40MPa | Concrete Rectangular | 250 | 450 | 1125 | 4500 | 0.51 | 1238.53 | G300E | 1855285.71 | 14.56 | G300E | 872784.64 | 6.85
1970 | Story26 | B21 | 40 MPa RC Beam (45 cm x 25 cm) | Beam | 40MPa | Concrete Rectangular | 250 | 450 | 1125 | 6900 | 0.78 | 1899.08 | G300E | 3812537.5 | 29.91 | G300E | 2973402.48 | 23.33
1971 | Story26 | B22 | 40 MPa RC Beam (45 cm x 25 cm) | Beam | 40MPa | Concrete Rectangular | 250 | 450 | 1125 | 4500 | 0.51 | 1238.53 | G300E | 2126892.86 | 16.69 | G300E | 1232842.18 | 9.67
1972 | Story26 | B23 | 40 MPa RC Beam (45 cm x 25 cm) | Beam | 40MPa | Concrete Rectangular | 250 | 450 | 1125 | 6900 | 0.78 | 1899.08 | G300E | 3343990.91 | 26.24 | G300E | 2724564.74 | 21.38
1973 | Story26 | B24 | 40 MPa RC Beam (45 cm x 25 cm) | Beam | 40MPa | Concrete Rectangular | 250 | 450 | 1125 | 4500 | 0.51 | 1238.53 | G300E | 2129142.86 | 16.71 | G300E | 1275030.16 | 10
1974 | Story26 | B25 | 40 MPa RC Beam (45 cm x 25 cm) | Beam | 40MPa | Concrete Rectangular | 250 | 450 | 1125 | 6900 | 0.78 | 1899.08 | G300E | 3834204.55 | 30.08 | G300E | 2647567.95 | 20.77
1975 | Story26 | B26 | 40 MPa RC Beam (45 cm x 25 cm) | Beam | 40MPa | Concrete Rectangular | 250 | 450 | 1125 | 4500 | 0.51 | 1238.53 | G300E | 1853357.14 | 14.54 | G300E | 870447.21 | 6.83
1976 | Story26 | B27 | 40 MPa RC Beam (45 cm x 25 cm) | Beam | 40MPa | Concrete Rectangular | 250 | 450 | 1125 | 6900 | 0.78 | 1899.08 | G300E | 3908850 | 30.67 | G300E | 2806895.22 | 22.02
1977 | Story26 | B28 | 40 MPa RC Beam (45 cm x 25 cm) | Beam | 40MPa | Concrete Rectangular | 250 | 450 | 1125 | 4500 | 0.51 | 1238.53 | G300E | 1937250 | 15.2 | G300E | 1401594.11 | 11
1978 | Story26 | B29 | 40 MPa RC Beam (45 cm x 25 cm) | Beam | 40MPa | Concrete Rectangular | 250 | 450 | 1125 | 6900 | 0.78 | 1899.08 | G300E | 4297759.09 | 33.72 | G300E | 2757003.52 | 21.63
1979 | Story26 | B3 | 40 MPa RC Beam (45 cm x 25 cm) | Beam | 40MPa | Concrete Rectangular | 250 | 450 | 1125 | 4500 | 0.51 | 1238.53 | G300E | 2319428.57 | 18.2 | G300E | 843481.45 | 6.62
1980 | Story26 | B30 | 40 MPa RC Beam (45 cm x 25 cm) | Beam | 40MPa | Concrete Rectangular | 250 | 450 | 1125 | 4500 | 0.51 | 1238.53 | G300E | 1476000 | 11.58 | G300E | 2658699.32 | 20.86
1981 | Story26 | B31 | 40 MPa RC Beam (45 cm x 25 cm) | Beam | 40MPa | Concrete Rectangular | 250 | 450 | 1125 | 4500 | 0.51 | 1238.53 | G300E | 1476000 | 11.58 | G300E | 2705949.32 | 21.23
1982 | Story26 | B32 | 40 MPa RC Beam (45 cm x 25 cm) | Beam | 40MPa | Concrete Rectangular | 250 | 450 | 1125 | 6900 | 0.78 | 1899.08 | G300E | 3692754.55 | 28.97 | G300E | 990318.11 | 7.77
1983 | Story26 | B33 | 40 MPa RC Beam (45 cm x 25 cm) | Beam | 40MPa | Concrete Rectangular | 250 | 450 | 1125 | 4500 | 0.51 | 1238.53 | G300E | 1737642.86 | 13.63 | G300E | 1232842.18 | 9.67
1984 | Story26 | B34 | 40 MPa RC Beam (45 cm x 25 cm) | Beam | 40MPa | Concrete Rectangular | 250 | 450 | 1125 | 6900 | 0.78 | 1899.08 | G300E | 4180459.09 | 32.8 | G300E | 1532277.04 | 12.02
1985 | Story26 | B35 | 40 MPa RC Beam (45 cm x 25 cm) | Beam | 40MPa | Concrete Rectangular | 250 | 450 | 1125 | 4500 | 0.51 | 1238.53 | G300E | 1730892.86 | 13.58 | G300E | 1722699.32 | 13.52
1986 | Story26 | B36 | 40 MPa RC Beam (45 cm x 25 cm) | Beam | 40MPa | Concrete Rectangular | 250 | 450 | 1125 | 6900 | 0.78 | 1899.08 | G300E | 3891600 | 30.53 | G300E | 3361873.83 | 26.38
1987 | Story26 | B37 | 40 MPa RC Beam (45 cm x 25 cm) | Beam | 40MPa | Concrete Rectangular | 250 | 450 | 1125 | 4800 | 0.54 | 1321.1 | G300E | 2756160 | 21.63 | G300E | 2821473.12 | 22.14
1988 | Story26 | B38 | 40 MPa RC Beam (45 cm x 25 cm) | Beam | 40MPa | Concrete Rectangular | 250 | 450 | 1125 | 6900 | 0.78 | 1899.08 | G300E | 3241431.82 | 25.43 | G300E | 2724564.74 | 21.38
1989 | Story26 | B39 | 40 MPa RC Beam (45 cm x 25 cm) | Beam | 40MPa | Concrete Rectangular | 250 | 450 | 1125 | 4800 | 0.54 | 1321.1 | G300E | 2744320 | 21.53 | G300E | 2129637.28 | 16.71
1990 | Story26 | B4 | 40 MPa RC Beam (45 cm x 25 cm) | Beam | 40MPa | Concrete Rectangular | 250 | 450 | 1125 | 6900 | 0.78 | 1899.08 | G300E | 3440892 | 27 | G300E | 3378246.62 | 26.51
1991 | Story26 | B40 | 40 MPa RC Beam (45 cm x 25 cm) | Beam | 40MPa | Concrete Rectangular | 250 | 450 | 1125 | 6900 | 0.78 | 1899.08 | G300E | 3779004.55 | 29.65 | G300E | 3361873.83 | 26.38
1992 | Story26 | B41 | 40 MPa RC Beam (45 cm x 25 cm) | Beam | 40MPa | Concrete Rectangular | 250 | 450 | 1125 | 4500 | 0.51 | 1238.53 | G300E | 1730571.43 | 13.58 | G300E | 1722699.32 | 13.52
1993 | Story26 | B42 | 40 MPa RC Beam (45 cm x 25 cm) | Beam | 40MPa | Concrete Rectangular | 250 | 450 | 1125 | 6900 | 0.78 | 1899.08 | G300E | 4180145.45 | 32.8 | G300E | 1532277.04 | 12.02
1994 | Story26 | B43 | 40 MPa RC Beam (45 cm x 25 cm) | Beam | 40MPa | Concrete Rectangular | 250 | 450 | 1125 | 4500 | 0.51 | 1238.53 | G300E | 1737642.86 | 13.63 | G300E | 1232842.18 | 9.67
1995 | Story26 | B44 | 40 MPa RC Beam (45 cm x 25 cm) | Beam | 40MPa | Concrete Rectangular | 250 | 450 | 1125 | 6900 | 0.78 | 1899.08 | G300E | 3688363.64 | 28.94 | G300E | 990017.49 | 7.77
1996 | Story26 | B45 | 40 MPa RC Beam (45 cm x 25 cm) | Beam | 40MPa | Concrete Rectangular | 250 | 450 | 1125 | 4500 | 0.51 | 1238.53 | G300E | 1476000 | 11.58 | G300E | 2705949.32 | 21.23
1997 | Story26 | B46 | 40 MPa RC Beam (45 cm x 25 cm) | Beam | 40MPa | Concrete Rectangular | 250 | 450 | 1125 | 4500 | 0.51 | 1238.53 | G300E | 2319428.57 | 18.2 | G300E | 2340000 | 18.36
1998 | Story26 | B47 | 40 MPa RC Beam (45 cm x 25 cm) | Beam | 40MPa | Concrete Rectangular | 250 | 450 | 1125 | 6900 | 0.78 | 1899.08 | G300E | 3945231.82 | 30.96 | G300E | 985479.95 | 7.73
1999 | Story26 | B48 | 40 MPa RC Beam (45 cm x 25 cm) | Beam | 40MPa | Concrete Rectangular | 250 | 450 | 1125 | 4500 | 0.51 | 1238.53 | G300E | 1567928.57 | 12.3 | G300E | 1232842.18 | 9.67
2000 | Story26 | B49 | 40 MPa RC Beam (45 cm x 25 cm) | Beam | 40MPa | Concrete Rectangular | 250 | 450 | 1125 | 6900 | 0.78 | 1899.08 | G300E | 4464927.27 | 35.03 | G300E | 576313.4 | 4.52
2001 | Story26 | B5 | 40 MPa RC Beam (45 cm x 25 cm) | Beam | 40MPa | Concrete Rectangular | 250 | 450 | 1125 | 4500 | 0.51 | 1238.53 | G300E | 2634352.94 | 20.67 | G300E | 440875.85 | 3.46
2002 | Story26 | B50 | 40 MPa RC Beam (45 cm x 25 cm) | Beam | 40MPa | Concrete Rectangular | 250 | 450 | 1125 | 4500 | 0.51 | 1238.53 | G300E | 1524535.71 | 11.96 | G300E | 1232842.18 | 9.67
2003 | Story26 | B51 | 40 MPa RC Beam (45 cm x 25 cm) | Beam | 40MPa | Concrete Rectangular | 250 | 450 | 1125 | 7200 | 0.81 | 1981.65 | G300E | 4467130.43 | 35.05 | G300E | 3442669.04 | 27.01
2004 | Story26 | B55 | 40 MPa RC Beam (45 cm x 25 cm) | Beam | 40MPa | Concrete Rectangular | 250 | 450 | 1125 | 6900 | 0.78 | 1899.08 | G300E | 4277700 | 33.56 | G300E | 3298773.6 | 25.88
2005 | Story26 | B56 | 40 MPa RC Beam (45 cm x 25 cm) | Beam | 40MPa | Concrete Rectangular | 250 | 450 | 1125 | 4500 | 0.51 | 1238.53 | G300E | 1524857.14 | 11.96 | G300E | 1232842.18 | 9.67
2006 | Story26 | B57 | 40 MPa RC Beam (45 cm x 25 cm) | Beam | 40MPa | Concrete Rectangular | 250 | 450 | 1125 | 6900 | 0.78 | 1899.08 | G300E | 4463672.73 | 35.02 | G300E | 576313.4 | 4.52
2007 | Story26 | B58 | 40 MPa RC Beam (45 cm x 25 cm) | Beam | 40MPa | Concrete Rectangular | 250 | 450 | 1125 | 4500 | 0.51 | 1238.53 | G300E | 1567928.57 | 12.3 | G300E | 1232842.18 | 9.67
2008 | Story26 | B59 | 40 MPa RC Beam (45 cm x 25 cm) | Beam | 40MPa | Concrete Rectangular | 250 | 450 | 1125 | 6900 | 0.78 | 1899.08 | G300E | 3940527.27 | 30.92 | G300E | 985412.21 | 7.73
2009 | Story26 | B6 | 40 MPa RC Beam (45 cm x 25 cm) | Beam | 40MPa | Concrete Rectangular | 250 | 450 | 1125 | 6900 | 0.78 | 1899.08 | G300E | 3444354.55 | 27.03 | G300E | 3063136.13 | 24.03
2010 | Story26 | B60 | 40 MPa RC Beam (45 cm x 25 cm) | Beam | 40MPa | Concrete Rectangular | 250 | 450 | 1125 | 4500 | 0.51 | 1238.53 | G300E | 2319428.57 | 18.2 | G300E | 2340000 | 18.36
2011 | Story26 | B61 | 40 MPa RC Beam (45 cm x 25 cm) | Beam | 40MPa | Concrete Rectangular | 250 | 450 | 1125 | 4500 | 0.51 | 1238.53 | G300E | 1476000 | 11.58 | G300E | 2705949.32 | 21.23
2012 | Story26 | B62 | 40 MPa RC Beam (45 cm x 25 cm) | Beam | 40MPa | Concrete Rectangular | 250 | 450 | 1125 | 6900 | 0.78 | 1899.08 | G300E | 3945231.82 | 30.96 | G300E | 985477.13 | 7.73
2013 | Story26 | B63 | 40 MPa RC Beam (45 cm x 25 cm) | Beam | 40MPa | Concrete Rectangular | 250 | 450 | 1125 | 4500 | 0.51 | 1238.53 | G300E | 1737964.29 | 13.64 | G300E | 1232842.18 | 9.67
2014 | Story26 | B64 | 40 MPa RC Beam (45 cm x 25 cm) | Beam | 40MPa | Concrete Rectangular | 250 | 450 | 1125 | 6900 | 0.78 | 1899.08 | G300E | 4464927.27 | 35.03 | G300E | 576313.4 | 4.52
2015 | Story26 | B65 | 40 MPa RC Beam (45 cm x 25 cm) | Beam | 40MPa | Concrete Rectangular | 250 | 450 | 1125 | 4500 | 0.51 | 1238.53 | G300E | 1730571.43 | 13.58 | G300E | 1722699.32 | 13.52
2016 | Story26 | B66 | 40 MPa RC Beam (45 cm x 25 cm) | Beam | 40MPa | Concrete Rectangular | 250 | 450 | 1125 | 7200 | 0.81 | 1981.65 | G300E | 4468382.61 | 35.06 | G300E | 3442463.37 | 27.01
2017 | Story26 | B67 | 40 MPa RC Beam (45 cm x 25 cm) | Beam | 40MPa | Concrete Rectangular | 250 | 450 | 1125 | 4500 | 0.51 | 1238.53 | G300E | 2577300 | 20.22 | G300E | 1995869.4 | 15.66
2018 | Story26 | B69 | 40 MPa RC Beam (45 cm x 25 cm) | Beam | 40MPa | Concrete Rectangular | 250 | 450 | 1125 | 4500 | 0.51 | 1238.53 | G300E | 2576700 | 20.22 | G300E | 1995857.25 | 15.66
2019 | Story26 | B7 | 40 MPa RC Beam (45 cm x 25 cm) | Beam | 40MPa | Concrete Rectangular | 250 | 450 | 1125 | 4500 | 0.51 | 1238.53 | G300E | 2335178.57 | 18.32 | G300E | 1300594.34 | 10.2
2020 | Story26 | B70 | 40 MPa RC Beam (45 cm x 25 cm) | Beam | 40MPa | Concrete Rectangular | 250 | 450 | 1125 | 6900 | 0.78 | 1899.08 | G300E | 4277700 | 33.56 | G300E | 3298997.7 | 25.89
2021 | Story26 | B71 | 40 MPa RC Beam (45 cm x 25 cm) | Beam | 40MPa | Concrete Rectangular | 250 | 450 | 1125 | 4500 | 0.51 | 1238.53 | G300E | 1730571.43 | 13.58 | G300E | 1722699.32 | 13.52
2022 | Story26 | B72 | 40 MPa RC Beam (45 cm x 25 cm) | Beam | 40MPa | Concrete Rectangular | 250 | 450 | 1125 | 6900 | 0.78 | 1899.08 | G300E | 4463672.73 | 35.02 | G300E | 576313.4 | 4.52
2023 | Story26 | B73 | 40 MPa RC Beam (45 cm x 25 cm) | Beam | 40MPa | Concrete Rectangular | 250 | 450 | 1125 | 4500 | 0.51 | 1238.53 | G300E | 1737642.86 | 13.63 | G300E | 1232842.18 | 9.67
2024 | Story26 | B74 | 40 MPa RC Beam (45 cm x 25 cm) | Beam | 40MPa | Concrete Rectangular | 250 | 450 | 1125 | 6900 | 0.78 | 1899.08 | G300E | 3940527.27 | 30.92 | G300E | 985412.21 | 7.73
2025 | Story26 | B75 | 40 MPa RC Beam (45 cm x 25 cm) | Beam | 40MPa | Concrete Rectangular | 250 | 450 | 1125 | 4500 | 0.51 | 1238.53 | G300E | 1476000 | 11.58 | G300E | 2705949.32 | 21.23
2026 | Story26 | B76 | 40 MPa RC Beam (45 cm x 25 cm) | Beam | 40MPa | Concrete Rectangular | 250 | 450 | 1125 | 4500 | 0.51 | 1238.53 | G300E | 1476000 | 11.58 | G300E | 2659663.61 | 20.87
2027 | Story26 | B77 | 40 MPa RC Beam (45 cm x 25 cm) | Beam | 40MPa | Concrete Rectangular | 250 | 450 | 1125 | 6900 | 0.78 | 1899.08 | G300E | 3692754.55 | 28.97 | G300E | 990323.75 | 7.77
2028 | Story26 | B78 | 40 MPa RC Beam (45 cm x 25 cm) | Beam | 40MPa | Concrete Rectangular | 250 | 450 | 1125 | 4500 | 0.51 | 1238.53 | G300E | 1938214.29 | 15.21 | G300E | 1401594.11 | 11
2029 | Story26 | B79 | 40 MPa RC Beam (45 cm x 25 cm) | Beam | 40MPa | Concrete Rectangular | 250 | 450 | 1125 | 6900 | 0.78 | 1899.08 | G300E | 4181400 | 32.81 | G300E | 1532277.04 | 12.02
2030 | Story26 | B8 | 40 MPa RC Beam (45 cm x 25 cm) | Beam | 40MPa | Concrete Rectangular | 250 | 450 | 1125 | 6900 | 0.78 | 1899.08 | G300E | 2674690.91 | 20.99 | G300E | 2415785.03 | 18.96
2031 | Story26 | B80 | 40 MPa RC Beam (45 cm x 25 cm) | Beam | 40MPa | Concrete Rectangular | 250 | 450 | 1125 | 4500 | 0.51 | 1238.53 | G300E | 1854000 | 14.55 | G300E | 870567.27 | 6.83
2032 | Story26 | B81 | 40 MPa RC Beam (45 cm x 25 cm) | Beam | 40MPa | Concrete Rectangular | 250 | 450 | 1125 | 6900 | 0.78 | 1899.08 | G300E | 3779631.82 | 29.66 | G300E | 3361873.83 | 26.38
2033 | Story26 | B82 | 40 MPa RC Beam (45 cm x 25 cm) | Beam | 40MPa | Concrete Rectangular | 250 | 450 | 1125 | 4500 | 0.51 | 1238.53 | G300E | 2129785.71 | 16.71 | G300E | 1275030.16 | 10
2034 | Story26 | B83 | 40 MPa RC Beam (45 cm x 25 cm) | Beam | 40MPa | Concrete Rectangular | 250 | 450 | 1125 | 6900 | 0.78 | 1899.08 | G300E | 3243000 | 25.45 | G300E | 2724564.74 | 21.38
2035 | Story26 | B84 | 40 MPa RC Beam (45 cm x 25 cm) | Beam | 40MPa | Concrete Rectangular | 250 | 450 | 1125 | 4500 | 0.51 | 1238.53 | G300E | 2129464.29 | 16.71 | G300E | 1275030.16 | 10
2036 | Story26 | B85 | 40 MPa RC Beam (45 cm x 25 cm) | Beam | 40MPa | Concrete Rectangular | 250 | 450 | 1125 | 6900 | 0.78 | 1899.08 | G300E | 3779318.18 | 29.65 | G300E | 3361873.83 | 26.38
2037 | Story26 | B86 | 40 MPa RC Beam (45 cm x 25 cm) | Beam | 40MPa | Concrete Rectangular | 250 | 450 | 1125 | 4500 | 0.51 | 1238.53 | G300E | 1853357.14 | 14.54 | G300E | 870464.57 | 6.83
2038 | Story26 | B87 | 40 MPa RC Beam (45 cm x 25 cm) | Beam | 40MPa | Concrete Rectangular | 250 | 450 | 1125 | 6900 | 0.78 | 1899.08 | G300E | 4180145.45 | 32.8 | G300E | 1532277.04 | 12.02
2039 | Story26 | B88 | 40 MPa RC Beam (45 cm x 25 cm) | Beam | 40MPa | Concrete Rectangular | 250 | 450 | 1125 | 4500 | 0.51 | 1238.53 | G300E | 1937571.43 | 15.2 | G300E | 1401594.11 | 11
2040 | Story26 | B89 | 40 MPa RC Beam (45 cm x 25 cm) | Beam | 40MPa | Concrete Rectangular | 250 | 450 | 1125 | 6900 | 0.78 | 1899.08 | G300E | 3688677.27 | 28.94 | G300E | 990031.6 | 7.77
2041 | Story26 | B9 | 40 MPa RC Beam (45 cm x 25 cm) | Beam | 40MPa | Concrete Rectangular | 250 | 450 | 1125 | 4500 | 0.51 | 1238.53 | G300E | 2334857.14 | 18.32 | G300E | 1300393.29 | 10.2
2042 | Story26 | B90 | 40 MPa RC Beam (45 cm x 25 cm) | Beam | 40MPa | Concrete Rectangular | 250 | 450 | 1125 | 4500 | 0.51 | 1238.53 | G300E | 1476000 | 11.58 | G300E | 2658699.32 | 20.86
2043 | Story26 | B91 | 40 MPa RC Beam (45 cm x 25 cm) | Beam | 40MPa | Concrete Rectangular | 250 | 450 | 1125 | 4500 | 0.51 | 1238.53 | G300E | 1476000 | 11.58 | G300E | 1885985.04 | 14.8
2044 | Story26 | B92 | 40 MPa RC Beam (45 cm x 25 cm) | Beam | 40MPa | Concrete Rectangular | 250 | 450 | 1125 | 6900 | 0.78 | 1899.08 | G300E | 4299327.27 | 33.73 | G300E | 2757179.94 | 21.63
2045 | Story26 | B93 | 40 MPa RC Beam (45 cm x 25 cm) | Beam | 40MPa | Concrete Rectangular | 250 | 450 | 1125 | 4500 | 0.51 | 1238.53 | G300E | 2320714.29 | 18.21 | G300E | 842435.68 | 6.61
2046 | Story26 | B94 | 40 MPa RC Beam (45 cm x 25 cm) | Beam | 40MPa | Concrete Rectangular | 250 | 450 | 1125 | 6900 | 0.78 | 1899.08 | G300E | 3908850 | 30.67 | G300E | 2806895.22 | 22.02
2047 | Story26 | B95 | 40 MPa RC Beam (45 cm x 25 cm) | Beam | 40MPa | Concrete Rectangular | 250 | 450 | 1125 | 4500 | 0.51 | 1238.53 | G300E | 2628321.43 | 20.62 | G300E | 379852.39 | 2.98
2048 | Story26 | B96 | 40 MPa RC Beam (45 cm x 25 cm) | Beam | 40MPa | Concrete Rectangular | 250 | 450 | 1125 | 6900 | 0.78 | 1899.08 | G300E | 3833577.27 | 30.08 | G300E | 2647567.95 | 20.77
2049 | Story26 | B97 | 40 MPa RC Beam (45 cm x 25 cm) | Beam | 40MPa | Concrete Rectangular | 250 | 450 | 1125 | 4500 | 0.51 | 1238.53 | G300E | 2338714.29 | 18.35 | G300E | 1300608.8 | 10.21
2050 | Story26 | B98 | 40 MPa RC Beam (45 cm x 25 cm) | Beam | 40MPa | Concrete Rectangular | 250 | 450 | 1125 | 6900 | 0.78 | 1899.08 | G300E | 3345872.73 | 26.25 | G300E | 2724564.74 | 21.38
2051 | Story26 | B99 | 40 MPa RC Beam (45 cm x 25 cm) | Beam | 40MPa | Concrete Rectangular | 250 | 450 | 1125 | 4500 | 0.51 | 1238.53 | G300E | 2336464.29 | 18.33 | G300E | 1300485.86 | 10.2
2052 | Story27 | B1 | 40 MPa RC Beam (45 cm x 25 cm) | Beam | 40MPa | Concrete Rectangular | 250 | 450 | 1125 | 4512.5 | 0.51 | 1241.97 | G300E | 2072140 | 16.26 | G300E | 1917965.62 | 15.05
2053 | Story27 | B10 | 40 MPa RC Beam (45 cm x 25 cm) | Beam | 40MPa | Concrete Rectangular | 250 | 450 | 1125 | 6912.5 | 0.78 | 1902.52 | G300E | 2777923.37 | 21.8 | G300E | 3348327.24 | 26.27
2054 | Story27 | B100 | 40 MPa RC Beam (45 cm x 25 cm) | Beam | 40MPa | Concrete Rectangular | 250 | 450 | 1125 | 6912.5 | 0.78 | 1902.52 | G300E | 3557109.66 | 27.91 | G300E | 3409204 | 26.75
2055 | Story27 | B101 | 40 MPa RC Beam (45 cm x 25 cm) | Beam | 40MPa | Concrete Rectangular | 250 | 450 | 1125 | 4512.5 | 0.51 | 1241.97 | G300E | 2625952.68 | 20.6 | G300E | 855213.19 | 6.71
2056 | Story27 | B102 | 40 MPa RC Beam (45 cm x 25 cm) | Beam | 40MPa | Concrete Rectangular | 250 | 450 | 1125 | 6912.5 | 0.78 | 1902.52 | G300E | 4007364.77 | 31.44 | G300E | 2811980.18 | 22.06
2057 | Story27 | B103 | 40 MPa RC Beam (45 cm x 25 cm) | Beam | 40MPa | Concrete Rectangular | 250 | 450 | 1125 | 4512.5 | 0.51 | 1241.97 | G300E | 2413865.18 | 18.94 | G300E | 1291411.26 | 10.13
2058 | Story27 | B104 | 40 MPa RC Beam (45 cm x 25 cm) | Beam | 40MPa | Concrete Rectangular | 250 | 450 | 1125 | 6912.5 | 0.78 | 1902.52 | G300E | 3005680.68 | 23.58 | G300E | 2647020.91 | 20.77
2059 | Story27 | B105 | 40 MPa RC Beam (45 cm x 25 cm) | Beam | 40MPa | Concrete Rectangular | 250 | 450 | 1125 | 4512.5 | 0.51 | 1241.97 | G300E | 2072140 | 16.26 | G300E | 1917965.62 | 15.05
2060 | Story27 | B106 | 40 MPa RC Beam (45 cm x 25 cm) | Beam | 40MPa | Concrete Rectangular | 250 | 450 | 1125 | 6912.5 | 0.78 | 1902.52 | G300E | 2886119.02 | 22.65 | G300E | 3216419.91 | 25.24
2061 | Story27 | B107 | 40 MPa RC Beam (45 cm x 25 cm) | Beam | 40MPa | Concrete Rectangular | 250 | 450 | 1125 | 6912.5 | 0.78 | 1902.52 | G300E | 3562451.14 | 27.95 | G300E | 3263177.91 | 25.6
2062 | Story27 | B108 | 40 MPa RC Beam (45 cm x 25 cm) | Beam | 40MPa | Concrete Rectangular | 250 | 450 | 1125 | 6912.5 | 0.78 | 1902.52 | G300E | 2968167.39 | 23.29 | G300E | 3343024.3 | 26.23
2063 | Story27 | B109 | 40 MPa RC Beam (45 cm x 25 cm) | Beam | 40MPa | Concrete Rectangular | 250 | 450 | 1125 | 6912.5 | 0.78 | 1902.52 | G300E | 3562451.14 | 27.95 | G300E | 2888331.88 | 22.66
2064 | Story27 | B11 | 40 MPa RC Beam (45 cm x 25 cm) | Beam | 40MPa | Concrete Rectangular | 250 | 450 | 1125 | 4512.5 | 0.51 | 1241.97 | G300E | 2625952.68 | 20.6 | G300E | 855187.08 | 6.71
2065 | Story27 | B110 | 40 MPa RC Beam (45 cm x 25 cm) | Beam | 40MPa | Concrete Rectangular | 250 | 450 | 1125 | 6912.5 | 0.78 | 1902.52 | G300E | 2777923.37 | 21.8 | G300E | 3348328.59 | 26.27
2066 | Story27 | B111 | 40 MPa RC Beam (45 cm x 25 cm) | Beam | 40MPa | Concrete Rectangular | 250 | 450 | 1125 | 6912.5 | 0.78 | 1902.52 | G300E | 3561508.52 | 27.94 | G300E | 3261292.68 | 25.59
2067 | Story27 | B112 | 40 MPa RC Beam (45 cm x 25 cm) | Beam | 40MPa | Concrete Rectangular | 250 | 450 | 1125 | 6912.5 | 0.78 | 1902.52 | G300E | 2886119.02 | 22.65 | G300E | 3216419.91 | 25.24
2068 | Story27 | B12 | 40 MPa RC Beam (45 cm x 25 cm) | Beam | 40MPa | Concrete Rectangular | 250 | 450 | 1125 | 6912.5 | 0.78 | 1902.52 | G300E | 3561194.32 | 27.94 | G300E | 3261292.68 | 25.59
2069 | Story27 | B13 | 40 MPa RC Beam (45 cm x 25 cm) | Beam | 40MPa | Concrete Rectangular | 250 | 450 | 1125 | 4512.5 | 0.51 | 1241.97 | G300E | 2413865.18 | 18.94 | G300E | 1291406.91 | 10.13
2070 | Story27 | B14 | 40 MPa RC Beam (45 cm x 25 cm) | Beam | 40MPa | Concrete Rectangular | 250 | 450 | 1125 | 6912.5 | 0.78 | 1902.52 | G300E | 2886119.02 | 22.65 | G300E | 3216419.91 | 25.24
2071 | Story27 | B15 | 40 MPa RC Beam (45 cm x 25 cm) | Beam | 40MPa | Concrete Rectangular | 250 | 450 | 1125 | 4512.5 | 0.51 | 1241.97 | G300E | 2072140 | 16.26 | G300E | 1917965.62 | 15.05
2072 | Story27 | B16 | 40 MPa RC Beam (45 cm x 25 cm) | Beam | 40MPa | Concrete Rectangular | 250 | 450 | 1125 | 4512.5 | 0.51 | 1241.97 | G300E | 1480100 | 11.61 | G300E | 2659315.85 | 20.87
2073 | Story27 | B17 | 40 MPa RC Beam (45 cm x 25 cm) | Beam | 40MPa | Concrete Rectangular | 250 | 450 | 1125 | 6912.5 | 0.78 | 1902.52 | G300E | 3007565.91 | 23.6 | G300E | 2647020.91 | 20.77
2074 | Story27 | B18 | 40 MPa RC Beam (45 cm x 25 cm) | Beam | 40MPa | Concrete Rectangular | 250 | 450 | 1125 | 4512.5 | 0.51 | 1241.97 | G300E | 1960036.61 | 15.38 | G300E | 1363182.25 | 10.7
2075 | Story27 | B19 | 40 MPa RC Beam (45 cm x 25 cm) | Beam | 40MPa | Concrete Rectangular | 250 | 450 | 1125 | 6912.5 | 0.78 | 1902.52 | G300E | 4011449.43 | 31.48 | G300E | 2811980.18 | 22.06
2076 | Story27 | B2 | 40 MPa RC Beam (45 cm x 25 cm) | Beam | 40MPa | Concrete Rectangular | 250 | 450 | 1125 | 6912.5 | 0.78 | 1902.52 | G300E | 2885517.93 | 22.64 | G300E | 3216419.91 | 25.24
2077 | Story27 | B20 | 40 MPa RC Beam (45 cm x 25 cm) | Beam | 40MPa | Concrete Rectangular | 250 | 450 | 1125 | 4512.5 | 0.51 | 1241.97 | G300E | 1882679.46 | 14.77 | G300E | 877840.15 | 6.89
2078 | Story27 | B21 | 40 MPa RC Beam (45 cm x 25 cm) | Beam | 40MPa | Concrete Rectangular | 250 | 450 | 1125 | 6912.5 | 0.78 | 1902.52 | G300E | 3523646.88 | 27.65 | G300E | 2978789.08 | 23.37
2079 | Story27 | B22 | 40 MPa RC Beam (45 cm x 25 cm) | Beam | 40MPa | Concrete Rectangular | 250 | 450 | 1125 | 4512.5 | 0.51 | 1241.97 | G300E | 2159231.25 | 16.94 | G300E | 1236266.74 | 9.7
2080 | Story27 | B23 | 40 MPa RC Beam (45 cm x 25 cm) | Beam | 40MPa | Concrete Rectangular | 250 | 450 | 1125 | 6912.5 | 0.78 | 1902.52 | G300E | 3617122.73 | 28.38 | G300E | 1535052.91 | 12.04
2081 | Story27 | B24 | 40 MPa RC Beam (45 cm x 25 cm) | Beam | 40MPa | Concrete Rectangular | 250 | 450 | 1125 | 4512.5 | 0.51 | 1241.97 | G300E | 2161165.18 | 16.96 | G300E | 1278571.91 | 10.03
2082 | Story27 | B25 | 40 MPa RC Beam (45 cm x 25 cm) | Beam | 40MPa | Concrete Rectangular | 250 | 450 | 1125 | 6912.5 | 0.78 | 1902.52 | G300E | 3557738.07 | 27.92 | G300E | 3409204 | 26.75
2083 | Story27 | B26 | 40 MPa RC Beam (45 cm x 25 cm) | Beam | 40MPa | Concrete Rectangular | 250 | 450 | 1125 | 4512.5 | 0.51 | 1241.97 | G300E | 1880745.54 | 14.76 | G300E | 874826.13 | 6.86
2084 | Story27 | B27 | 40 MPa RC Beam (45 cm x 25 cm) | Beam | 40MPa | Concrete Rectangular | 250 | 450 | 1125 | 6912.5 | 0.78 | 1902.52 | G300E | 4007364.77 | 31.44 | G300E | 2811980.18 | 22.06
2085 | Story27 | B28 | 40 MPa RC Beam (45 cm x 25 cm) | Beam | 40MPa | Concrete Rectangular | 250 | 450 | 1125 | 4512.5 | 0.51 | 1241.97 | G300E | 1959069.64 | 15.37 | G300E | 1363182.25 | 10.7
2086 | Story27 | B29 | 40 MPa RC Beam (45 cm x 25 cm) | Beam | 40MPa | Concrete Rectangular | 250 | 450 | 1125 | 6912.5 | 0.78 | 1902.52 | G300E | 3005680.68 | 23.58 | G300E | 2647020.91 | 20.77
2087 | Story27 | B3 | 40 MPa RC Beam (45 cm x 25 cm) | Beam | 40MPa | Concrete Rectangular | 250 | 450 | 1125 | 4512.5 | 0.51 | 1241.97 | G300E | 2418377.68 | 18.98 | G300E | 1291849.3 | 10.14
2088 | Story27 | B30 | 40 MPa RC Beam (45 cm x 25 cm) | Beam | 40MPa | Concrete Rectangular | 250 | 450 | 1125 | 4512.5 | 0.51 | 1241.97 | G300E | 1480100 | 11.61 | G300E | 2657381.92 | 20.85
2089 | Story27 | B31 | 40 MPa RC Beam (45 cm x 25 cm) | Beam | 40MPa | Concrete Rectangular | 250 | 450 | 1125 | 4512.5 | 0.51 | 1241.97 | G300E | 2035137.5 | 15.97 | G300E | 2152535.12 | 16.89
2090 | Story27 | B32 | 40 MPa RC Beam (45 cm x 25 cm) | Beam | 40MPa | Concrete Rectangular | 250 | 450 | 1125 | 6912.5 | 0.78 | 1902.52 | G300E | 3620264.77 | 28.41 | G300E | 1601959.46 | 12.57
2091 | Story27 | B33 | 40 MPa RC Beam (45 cm x 25 cm) | Beam | 40MPa | Concrete Rectangular | 250 | 450 | 1125 | 4512.5 | 0.51 | 1241.97 | G300E | 1734089.29 | 13.61 | G300E | 1236266.74 | 9.7
2092 | Story27 | B34 | 40 MPa RC Beam (45 cm x 25 cm) | Beam | 40MPa | Concrete Rectangular | 250 | 450 | 1125 | 6912.5 | 0.78 | 1902.52 | G300E | 4251815.91 | 33.36 | G300E | 1535052.91 | 12.04
2093 | Story27 | B35 | 40 MPa RC Beam (45 cm x 25 cm) | Beam | 40MPa | Concrete Rectangular | 250 | 450 | 1125 | 4512.5 | 0.51 | 1241.97 | G300E | 1743436.61 | 13.68 | G300E | 1727484.6 | 13.55
2094 | Story27 | B36 | 40 MPa RC Beam (45 cm x 25 cm) | Beam | 40MPa | Concrete Rectangular | 250 | 450 | 1125 | 6912.5 | 0.78 | 1902.52 | G300E | 4006107.95 | 31.43 | G300E | 3326724.36 | 26.1
2095 | Story27 | B37 | 40 MPa RC Beam (45 cm x 25 cm) | Beam | 40MPa | Concrete Rectangular | 250 | 450 | 1125 | 4800 | 0.54 | 1321.1 | G300E | 2829440 | 22.2 | G300E | 2822877.12 | 22.15
2096 | Story27 | B38 | 40 MPa RC Beam (45 cm x 25 cm) | Beam | 40MPa | Concrete Rectangular | 250 | 450 | 1125 | 6912.5 | 0.78 | 1902.52 | G300E | 3249503.41 | 25.5 | G300E | 2729500.54 | 21.42
2097 | Story27 | B39 | 40 MPa RC Beam (45 cm x 25 cm) | Beam | 40MPa | Concrete Rectangular | 250 | 450 | 1125 | 4800 | 0.54 | 1321.1 | G300E | 2817920 | 22.11 | G300E | 2130808 | 16.72
2098 | Story27 | B4 | 40 MPa RC Beam (45 cm x 25 cm) | Beam | 40MPa | Concrete Rectangular | 250 | 450 | 1125 | 6912.5 | 0.78 | 1902.52 | G300E | 3656436 | 28.69 | G300E | 3538930.14 | 27.77
2099 | Story27 | B40 | 40 MPa RC Beam (45 cm x 25 cm) | Beam | 40MPa | Concrete Rectangular | 250 | 450 | 1125 | 6912.5 | 0.78 | 1902.52 | G300E | 3896450.57 | 30.57 | G300E | 3326724.36 | 26.1
2100 | Story27 | B41 | 40 MPa RC Beam (45 cm x 25 cm) | Beam | 40MPa | Concrete Rectangular | 250 | 450 | 1125 | 4512.5 | 0.51 | 1241.97 | G300E | 1742469.64 | 13.67 | G300E | 1727484.6 | 13.55
2101 | Story27 | B42 | 40 MPa RC Beam (45 cm x 25 cm) | Beam | 40MPa | Concrete Rectangular | 250 | 450 | 1125 | 6912.5 | 0.78 | 1902.52 | G300E | 4250873.3 | 33.35 | G300E | 1535052.91 | 12.04
2102 | Story27 | B43 | 40 MPa RC Beam (45 cm x 25 cm) | Beam | 40MPa | Concrete Rectangular | 250 | 450 | 1125 | 4512.5 | 0.51 | 1241.97 | G300E | 1734089.29 | 13.61 | G300E | 1236266.74 | 9.7
2103 | Story27 | B44 | 40 MPa RC Beam (45 cm x 25 cm) | Beam | 40MPa | Concrete Rectangular | 250 | 450 | 1125 | 6912.5 | 0.78 | 1902.52 | G300E | 3616808.52 | 28.38 | G300E | 1601809.59 | 12.57
2104 | Story27 | B45 | 40 MPa RC Beam (45 cm x 25 cm) | Beam | 40MPa | Concrete Rectangular | 250 | 450 | 1125 | 4512.5 | 0.51 | 1241.97 | G300E | 2035137.5 | 15.97 | G300E | 2152535.12 | 16.89
2105 | Story27 | B46 | 40 MPa RC Beam (45 cm x 25 cm) | Beam | 40MPa | Concrete Rectangular | 250 | 450 | 1125 | 4512.5 | 0.51 | 1241.97 | G300E | 1480100 | 11.61 | G300E | 2731838.17 | 21.44
2106 | Story27 | B47 | 40 MPa RC Beam (45 cm x 25 cm) | Beam | 40MPa | Concrete Rectangular | 250 | 450 | 1125 | 6912.5 | 0.78 | 1902.52 | G300E | 4113565.91 | 32.28 | G300E | 1018971 | 8
2107 | Story27 | B48 | 40 MPa RC Beam (45 cm x 25 cm) | Beam | 40MPa | Concrete Rectangular | 250 | 450 | 1125 | 4512.5 | 0.51 | 1241.97 | G300E | 1592912.5 | 12.5 | G300E | 1236266.74 | 9.7
2108 | Story27 | B49 | 40 MPa RC Beam (45 cm x 25 cm) | Beam | 40MPa | Concrete Rectangular | 250 | 450 | 1125 | 6912.5 | 0.78 | 1902.52 | G300E | 4520146.59 | 35.47 | G300E | 577357.45 | 4.53
2109 | Story27 | B5 | 40 MPa RC Beam (45 cm x 25 cm) | Beam | 40MPa | Concrete Rectangular | 250 | 450 | 1125 | 4512.5 | 0.51 | 1241.97 | G300E | 2635034.56 | 20.68 | G300E | 697650.82 | 5.47
2110 | Story27 | B50 | 40 MPa RC Beam (45 cm x 25 cm) | Beam | 40MPa | Concrete Rectangular | 250 | 450 | 1125 | 4512.5 | 0.51 | 1241.97 | G300E | 1531349.11 | 12.02 | G300E | 1236266.74 | 9.7
2111 | Story27 | B51 | 40 MPa RC Beam (45 cm x 25 cm) | Beam | 40MPa | Concrete Rectangular | 250 | 450 | 1125 | 7200 | 0.81 | 1981.65 | G300E | 4552904.35 | 35.72 | G300E | 3602808 | 28.27
2112 | Story27 | B55 | 40 MPa RC Beam (45 cm x 25 cm) | Beam | 40MPa | Concrete Rectangular | 250 | 450 | 1125 | 6912.5 | 0.78 | 1902.52 | G300E | 4366896.74 | 34.26 | G300E | 3458494.16 | 27.14
2113 | Story27 | B56 | 40 MPa RC Beam (45 cm x 25 cm) | Beam | 40MPa | Concrete Rectangular | 250 | 450 | 1125 | 4512.5 | 0.51 | 1241.97 | G300E | 1531671.43 | 12.02 | G300E | 1236266.74 | 9.7
2114 | Story27 | B57 | 40 MPa RC Beam (45 cm x 25 cm) | Beam | 40MPa | Concrete Rectangular | 250 | 450 | 1125 | 6912.5 | 0.78 | 1902.52 | G300E | 4519203.98 | 35.46 | G300E | 577357.45 | 4.53
2115 | Story27 | B58 | 40 MPa RC Beam (45 cm x 25 cm) | Beam | 40MPa | Concrete Rectangular | 250 | 450 | 1125 | 4512.5 | 0.51 | 1241.97 | G300E | 1592912.5 | 12.5 | G300E | 1236266.74 | 9.7
2116 | Story27 | B59 | 40 MPa RC Beam (45 cm x 25 cm) | Beam | 40MPa | Concrete Rectangular | 250 | 450 | 1125 | 6912.5 | 0.78 | 1902.52 | G300E | 4108852.84 | 32.24 | G300E | 1018917.27 | 7.99
2117 | Story27 | B6 | 40 MPa RC Beam (45 cm x 25 cm) | Beam | 40MPa | Concrete Rectangular | 250 | 450 | 1125 | 6912.5 | 0.78 | 1902.52 | G300E | 2948331.52 | 23.13 | G300E | 3331603.65 | 26.14
2118 | Story27 | B60 | 40 MPa RC Beam (45 cm x 25 cm) | Beam | 40MPa | Concrete Rectangular | 250 | 450 | 1125 | 4512.5 | 0.51 | 1241.97 | G300E | 1480100 | 11.61 | G300E | 2731838.17 | 21.44
2119 | Story27 | B61 | 40 MPa RC Beam (45 cm x 25 cm) | Beam | 40MPa | Concrete Rectangular | 250 | 450 | 1125 | 4512.5 | 0.51 | 1241.97 | G300E | 2035137.5 | 15.97 | G300E | 2152535.12 | 16.89
2120 | Story27 | B62 | 40 MPa RC Beam (45 cm x 25 cm) | Beam | 40MPa | Concrete Rectangular | 250 | 450 | 1125 | 6912.5 | 0.78 | 1902.52 | G300E | 4113251.7 | 32.27 | G300E | 1018971 | 8
2121 | Story27 | B63 | 40 MPa RC Beam (45 cm x 25 cm) | Beam | 40MPa | Concrete Rectangular | 250 | 450 | 1125 | 4512.5 | 0.51 | 1241.97 | G300E | 1734089.29 | 13.61 | G300E | 1236266.74 | 9.7
2122 | Story27 | B64 | 40 MPa RC Beam (45 cm x 25 cm) | Beam | 40MPa | Concrete Rectangular | 250 | 450 | 1125 | 6912.5 | 0.78 | 1902.52 | G300E | 4520775 | 35.47 | G300E | 577357.45 | 4.53
2123 | Story27 | B65 | 40 MPa RC Beam (45 cm x 25 cm) | Beam | 40MPa | Concrete Rectangular | 250 | 450 | 1125 | 4512.5 | 0.51 | 1241.97 | G300E | 1742469.64 | 13.67 | G300E | 1727484.6 | 13.55
2124 | Story27 | B66 | 40 MPa RC Beam (45 cm x 25 cm) | Beam | 40MPa | Concrete Rectangular | 250 | 450 | 1125 | 7200 | 0.81 | 1981.65 | G300E | 4553843.48 | 35.73 | G300E | 3602606.56 | 28.27
2125 | Story27 | B67 | 40 MPa RC Beam (45 cm x 25 cm) | Beam | 40MPa | Concrete Rectangular | 250 | 450 | 1125 | 4512.5 | 0.51 | 1241.97 | G300E | 2653951.67 | 20.82 | G300E | 2002516.79 | 15.71
2126 | Story27 | B69 | 40 MPa RC Beam (45 cm x 25 cm) | Beam | 40MPa | Concrete Rectangular | 250 | 450 | 1125 | 4512.5 | 0.51 | 1241.97 | G300E | 2653049.17 | 20.82 | G300E | 2002508.67 | 15.71
2127 | Story27 | B7 | 40 MPa RC Beam (45 cm x 25 cm) | Beam | 40MPa | Concrete Rectangular | 250 | 450 | 1125 | 4512.5 | 0.51 | 1241.97 | G300E | 2394203.57 | 18.79 | G300E | 2097268.34 | 16.46
2128 | Story27 | B70 | 40 MPa RC Beam (45 cm x 25 cm) | Beam | 40MPa | Concrete Rectangular | 250 | 450 | 1125 | 6912.5 | 0.78 | 1902.52 | G300E | 4367497.83 | 34.27 | G300E | 3458722.72 | 27.14
2129 | Story27 | B71 | 40 MPa RC Beam (45 cm x 25 cm) | Beam | 40MPa | Concrete Rectangular | 250 | 450 | 1125 | 4512.5 | 0.51 | 1241.97 | G300E | 1742469.64 | 13.67 | G300E | 1727484.6 | 13.55
2130 | Story27 | B72 | 40 MPa RC Beam (45 cm x 25 cm) | Beam | 40MPa | Concrete Rectangular | 250 | 450 | 1125 | 6912.5 | 0.78 | 1902.52 | G300E | 4518575.57 | 35.45 | G300E | 577357.45 | 4.53
2131 | Story27 | B73 | 40 MPa RC Beam (45 cm x 25 cm) | Beam | 40MPa | Concrete Rectangular | 250 | 450 | 1125 | 4512.5 | 0.51 | 1241.97 | G300E | 1734089.29 | 13.61 | G300E | 1236266.74 | 9.7
2132 | Story27 | B74 | 40 MPa RC Beam (45 cm x 25 cm) | Beam | 40MPa | Concrete Rectangular | 250 | 450 | 1125 | 6912.5 | 0.78 | 1902.52 | G300E | 4108852.84 | 32.24 | G300E | 1018915.85 | 7.99
2133 | Story27 | B75 | 40 MPa RC Beam (45 cm x 25 cm) | Beam | 40MPa | Concrete Rectangular | 250 | 450 | 1125 | 4512.5 | 0.51 | 1241.97 | G300E | 2035137.5 | 15.97 | G300E | 2152535.12 | 16.89
2134 | Story27 | B76 | 40 MPa RC Beam (45 cm x 25 cm) | Beam | 40MPa | Concrete Rectangular | 250 | 450 | 1125 | 4512.5 | 0.51 | 1241.97 | G300E | 1480100 | 11.61 | G300E | 2659315.85 | 20.87
2135 | Story27 | B77 | 40 MPa RC Beam (45 cm x 25 cm) | Beam | 40MPa | Concrete Rectangular | 250 | 450 | 1125 | 6912.5 | 0.78 | 1902.52 | G300E | 3620578.98 | 28.41 | G300E | 1601965.12 | 12.57
2136 | Story27 | B78 | 40 MPa RC Beam (45 cm x 25 cm) | Beam | 40MPa | Concrete Rectangular | 250 | 450 | 1125 | 4512.5 | 0.51 | 1241.97 | G300E | 1960036.61 | 15.38 | G300E | 1363182.25 | 10.7
2137 | Story27 | B79 | 40 MPa RC Beam (45 cm x 25 cm) | Beam | 40MPa | Concrete Rectangular | 250 | 450 | 1125 | 6912.5 | 0.78 | 1902.52 | G300E | 4251815.91 | 33.36 | G300E | 1535052.91 | 12.04
2138 | Story27 | B8 | 40 MPa RC Beam (45 cm x 25 cm) | Beam | 40MPa | Concrete Rectangular | 250 | 450 | 1125 | 6912.5 | 0.78 | 1902.52 | G300E | 3562765.34 | 27.95 | G300E | 2887389.27 | 22.66
2139 | Story27 | B80 | 40 MPa RC Beam (45 cm x 25 cm) | Beam | 40MPa | Concrete Rectangular | 250 | 450 | 1125 | 4512.5 | 0.51 | 1241.97 | G300E | 1882357.14 | 14.77 | G300E | 875019.04 | 6.87
2140 | Story27 | B81 | 40 MPa RC Beam (45 cm x 25 cm) | Beam | 40MPa | Concrete Rectangular | 250 | 450 | 1125 | 6912.5 | 0.78 | 1902.52 | G300E | 3897078.98 | 30.58 | G300E | 3326724.36 | 26.1
2141 | Story27 | B82 | 40 MPa RC Beam (45 cm x 25 cm) | Beam | 40MPa | Concrete Rectangular | 250 | 450 | 1125 | 4512.5 | 0.51 | 1241.97 | G300E | 2162132.14 | 16.96 | G300E | 1278571.91 | 10.03
2142 | Story27 | B83 | 40 MPa RC Beam (45 cm x 25 cm) | Beam | 40MPa | Concrete Rectangular | 250 | 450 | 1125 | 6912.5 | 0.78 | 1902.52 | G300E | 3250446.02 | 25.5 | G300E | 2729500.54 | 21.42
2143 | Story27 | B84 | 40 MPa RC Beam (45 cm x 25 cm) | Beam | 40MPa | Concrete Rectangular | 250 | 450 | 1125 | 4512.5 | 0.51 | 1241.97 | G300E | 2162454.46 | 16.97 | G300E | 1278571.91 | 10.03
2144 | Story27 | B85 | 40 MPa RC Beam (45 cm x 25 cm) | Beam | 40MPa | Concrete Rectangular | 250 | 450 | 1125 | 6912.5 | 0.78 | 1902.52 | G300E | 3897078.98 | 30.58 | G300E | 3326724.36 | 26.1
2145 | Story27 | B86 | 40 MPa RC Beam (45 cm x 25 cm) | Beam | 40MPa | Concrete Rectangular | 250 | 450 | 1125 | 4512.5 | 0.51 | 1241.97 | G300E | 1881067.86 | 14.76 | G300E | 874849.33 | 6.86
2146 | Story27 | B87 | 40 MPa RC Beam (45 cm x 25 cm) | Beam | 40MPa | Concrete Rectangular | 250 | 450 | 1125 | 6912.5 | 0.78 | 1902.52 | G300E | 4251187.5 | 33.36 | G300E | 1535052.91 | 12.04
2147 | Story27 | B88 | 40 MPa RC Beam (45 cm x 25 cm) | Beam | 40MPa | Concrete Rectangular | 250 | 450 | 1125 | 4512.5 | 0.51 | 1241.97 | G300E | 1959069.64 | 15.37 | G300E | 1363182.25 | 10.7
2148 | Story27 | B89 | 40 MPa RC Beam (45 cm x 25 cm) | Beam | 40MPa | Concrete Rectangular | 250 | 450 | 1125 | 6912.5 | 0.78 | 1902.52 | G300E | 3616808.52 | 28.38 | G300E | 1601818.07 | 12.57
2149 | Story27 | B9 | 40 MPa RC Beam (45 cm x 25 cm) | Beam | 40MPa | Concrete Rectangular | 250 | 450 | 1125 | 4512.5 | 0.51 | 1241.97 | G300E | 2396782.14 | 18.81 | G300E | 2097268.34 | 16.46
2150 | Story27 | B90 | 40 MPa RC Beam (45 cm x 25 cm) | Beam | 40MPa | Concrete Rectangular | 250 | 450 | 1125 | 4512.5 | 0.51 | 1241.97 | G300E | 1480100 | 11.61 | G300E | 2657381.92 | 20.85
2151 | Story27 | B91 | 40 MPa RC Beam (45 cm x 25 cm) | Beam | 40MPa | Concrete Rectangular | 250 | 450 | 1125 | 4512.5 | 0.51 | 1241.97 | G300E | 2072140 | 16.26 | G300E | 1917965.62 | 15.05
2152 | Story27 | B92 | 40 MPa RC Beam (45 cm x 25 cm) | Beam | 40MPa | Concrete Rectangular | 250 | 450 | 1125 | 6912.5 | 0.78 | 1902.52 | G300E | 3007880.11 | 23.6 | G300E | 2647020.91 | 20.77
2153 | Story27 | B93 | 40 MPa RC Beam (45 cm x 25 cm) | Beam | 40MPa | Concrete Rectangular | 250 | 450 | 1125 | 4512.5 | 0.51 | 1241.97 | G300E | 2419666.96 | 18.99 | G300E | 1291625.93 | 10.13
2154 | Story27 | B94 | 40 MPa RC Beam (45 cm x 25 cm) | Beam | 40MPa | Concrete Rectangular | 250 | 450 | 1125 | 6912.5 | 0.78 | 1902.52 | G300E | 4006736.36 | 31.44 | G300E | 2811980.18 | 22.06
2155 | Story27 | B95 | 40 MPa RC Beam (45 cm x 25 cm) | Beam | 40MPa | Concrete Rectangular | 250 | 450 | 1125 | 4512.5 | 0.51 | 1241.97 | G300E | 2630465.18 | 20.64 | G300E | 855681.68 | 6.71
2156 | Story27 | B96 | 40 MPa RC Beam (45 cm x 25 cm) | Beam | 40MPa | Concrete Rectangular | 250 | 450 | 1125 | 6912.5 | 0.78 | 1902.52 | G300E | 3556795.45 | 27.91 | G300E | 3409204 | 26.75
2157 | Story27 | B97 | 40 MPa RC Beam (45 cm x 25 cm) | Beam | 40MPa | Concrete Rectangular | 250 | 450 | 1125 | 4512.5 | 0.51 | 1241.97 | G300E | 2399038.39 | 18.82 | G300E | 2097268.34 | 16.46
2158 | Story27 | B98 | 40 MPa RC Beam (45 cm x 25 cm) | Beam | 40MPa | Concrete Rectangular | 250 | 450 | 1125 | 6912.5 | 0.78 | 1902.52 | G300E | 3617436.93 | 28.38 | G300E | 1535052.91 | 12.04
2159 | Story27 | B99 | 40 MPa RC Beam (45 cm x 25 cm) | Beam | 40MPa | Concrete Rectangular | 250 | 450 | 1125 | 4512.5 | 0.51 | 1241.97 | G300E | 2397426.79 | 18.81 | G300E | 2097268.34 | 16.46
2160 | Story28 | B1 | 40 MPa RC Beam (45 cm x 25 cm) | Beam | 40MPa | Concrete Rectangular | 250 | 450 | 1125 | 4512.5 | 0.51 | 1241.97 | G300E | 1480100 | 11.61 | G300E | 2218702.45 | 17.41
2161 | Story28 | B10 | 40 MPa RC Beam (45 cm x 25 cm) | Beam | 40MPa | Concrete Rectangular | 250 | 450 | 1125 | 6912.5 | 0.78 | 1902.52 | G300E | 3462861.96 | 27.17 | G300E | 3029169.9 | 23.77
2162 | Story28 | B100 | 40 MPa RC Beam (45 cm x 25 cm) | Beam | 40MPa | Concrete Rectangular | 250 | 450 | 1125 | 6912.5 | 0.78 | 1902.52 | G300E | 3647600.57 | 28.62 | G300E | 2770740.36 | 21.74
2163 | Story28 | B101 | 40 MPa RC Beam (45 cm x 25 cm) | Beam | 40MPa | Concrete Rectangular | 250 | 450 | 1125 | 4512.5 | 0.51 | 1241.97 | G300E | 2656250.89 | 20.84 | G300E | 1035703.68 | 8.13
2164 | Story28 | B102 | 40 MPa RC Beam (45 cm x 25 cm) | Beam | 40MPa | Concrete Rectangular | 250 | 450 | 1125 | 6912.5 | 0.78 | 1902.52 | G300E | 3440225.57 | 26.99 | G300E | 2729500.54 | 21.42
2165 | Story28 | B103 | 40 MPa RC Beam (45 cm x 25 cm) | Beam | 40MPa | Concrete Rectangular | 250 | 450 | 1125 | 4512.5 | 0.51 | 1241.97 | G300E | 2411931.25 | 18.92 | G300E | 2108625.34 | 16.55
2166 | Story28 | B104 | 40 MPa RC Beam (45 cm x 25 cm) | Beam | 40MPa | Concrete Rectangular | 250 | 450 | 1125 | 6912.5 | 0.78 | 1902.52 | G300E | 4048211.36 | 31.76 | G300E | 3486340.27 | 27.36
2167 | Story28 | B105 | 40 MPa RC Beam (45 cm x 25 cm) | Beam | 40MPa | Concrete Rectangular | 250 | 450 | 1125 | 4512.5 | 0.51 | 1241.97 | G300E | 1480100 | 11.61 | G300E | 2218702.45 | 17.41
2168 | Story28 | B106 | 40 MPa RC Beam (45 cm x 25 cm) | Beam | 40MPa | Concrete Rectangular | 250 | 450 | 1125 | 6912.5 | 0.78 | 1902.52 | G300E | 3663625 | 28.75 | G300E | 3131212 | 24.57
2169 | Story28 | B107 | 40 MPa RC Beam (45 cm x 25 cm) | Beam | 40MPa | Concrete Rectangular | 250 | 450 | 1125 | 6912.5 | 0.78 | 1902.52 | G300E | 2938413.59 | 23.06 | G300E | 3229084.21 | 25.34
2170 | Story28 | B108 | 40 MPa RC Beam (45 cm x 25 cm) | Beam | 40MPa | Concrete Rectangular | 250 | 450 | 1125 | 6912.5 | 0.78 | 1902.52 | G300E | 2879507.07 | 22.59 | G300E | 3030066.12 | 23.78
2171 | Story28 | B109 | 40 MPa RC Beam (45 cm x 25 cm) | Beam | 40MPa | Concrete Rectangular | 250 | 450 | 1125 | 6912.5 | 0.78 | 1902.52 | G300E | 3471960.23 | 27.24 | G300E | 2881733.59 | 22.61
2172 | Story28 | B11 | 40 MPa RC Beam (45 cm x 25 cm) | Beam | 40MPa | Concrete Rectangular | 250 | 450 | 1125 | 4512.5 | 0.51 | 1241.97 | G300E | 2655928.57 | 20.84 | G300E | 1035703.68 | 8.13
2173 | Story28 | B110 | 40 MPa RC Beam (45 cm x 25 cm) | Beam | 40MPa | Concrete Rectangular | 250 | 450 | 1125 | 6912.5 | 0.78 | 1902.52 | G300E | 3462861.96 | 27.17 | G300E | 3030074.24 | 23.78
2174 | Story28 | B111 | 40 MPa RC Beam (45 cm x 25 cm) | Beam | 40MPa | Concrete Rectangular | 250 | 450 | 1125 | 6912.5 | 0.78 | 1902.52 | G300E | 2938413.59 | 23.06 | G300E | 3228155.53 | 25.33
2175 | Story28 | B112 | 40 MPa RC Beam (45 cm x 25 cm) | Beam | 40MPa | Concrete Rectangular | 250 | 450 | 1125 | 6912.5 | 0.78 | 1902.52 | G300E | 3663625 | 28.75 | G300E | 3131212 | 24.57
2176 | Story28 | B12 | 40 MPa RC Beam (45 cm x 25 cm) | Beam | 40MPa | Concrete Rectangular | 250 | 450 | 1125 | 6912.5 | 0.78 | 1902.52 | G300E | 2938413.59 | 23.06 | G300E | 3228150.12 | 25.33
2177 | Story28 | B13 | 40 MPa RC Beam (45 cm x 25 cm) | Beam | 40MPa | Concrete Rectangular | 250 | 450 | 1125 | 4512.5 | 0.51 | 1241.97 | G300E | 2411931.25 | 18.92 | G300E | 2108616.63 | 16.54
2178 | Story28 | B14 | 40 MPa RC Beam (45 cm x 25 cm) | Beam | 40MPa | Concrete Rectangular | 250 | 450 | 1125 | 6912.5 | 0.78 | 1902.52 | G300E | 3663625 | 28.75 | G300E | 3131212 | 24.57
2179 | Story28 | B15 | 40 MPa RC Beam (45 cm x 25 cm) | Beam | 40MPa | Concrete Rectangular | 250 | 450 | 1125 | 4512.5 | 0.51 | 1241.97 | G300E | 1480100 | 11.61 | G300E | 2218702.45 | 17.41
2180 | Story28 | B16 | 40 MPa RC Beam (45 cm x 25 cm) | Beam | 40MPa | Concrete Rectangular | 250 | 450 | 1125 | 4512.5 | 0.51 | 1241.97 | G300E | 1887127.5 | 14.81 | G300E | 2070788.96 | 16.25
2181 | Story28 | B17 | 40 MPa RC Beam (45 cm x 25 cm) | Beam | 40MPa | Concrete Rectangular | 250 | 450 | 1125 | 6912.5 | 0.78 | 1902.52 | G300E | 4049468.18 | 31.77 | G300E | 3486340.27 | 27.36
2182 | Story28 | B18 | 40 MPa RC Beam (45 cm x 25 cm) | Beam | 40MPa | Concrete Rectangular | 250 | 450 | 1125 | 4512.5 | 0.51 | 1241.97 | G300E | 1941986.61 | 15.24 | G300E | 2018139.4 | 15.84
2183 | Story28 | B19 | 40 MPa RC Beam (45 cm x 25 cm) | Beam | 40MPa | Concrete Rectangular | 250 | 450 | 1125 | 6912.5 | 0.78 | 1902.52 | G300E | 3442739.2 | 27.01 | G300E | 2729500.54 | 21.42
2184 | Story28 | B2 | 40 MPa RC Beam (45 cm x 25 cm) | Beam | 40MPa | Concrete Rectangular | 250 | 450 | 1125 | 6912.5 | 0.78 | 1902.52 | G300E | 3663310.8 | 28.74 | G300E | 3131212 | 24.57
2185 | Story28 | B20 | 40 MPa RC Beam (45 cm x 25 cm) | Beam | 40MPa | Concrete Rectangular | 250 | 450 | 1125 | 4512.5 | 0.51 | 1241.97 | G300E | 1888158.93 | 14.82 | G300E | 879998.42 | 6.9
2186 | Story28 | B21 | 40 MPa RC Beam (45 cm x 25 cm) | Beam | 40MPa | Concrete Rectangular | 250 | 450 | 1125 | 6912.5 | 0.78 | 1902.52 | G300E | 3615237.5 | 28.37 | G300E | 2978789.08 | 23.37
2187 | Story28 | B22 | 40 MPa RC Beam (45 cm x 25 cm) | Beam | 40MPa | Concrete Rectangular | 250 | 450 | 1125 | 4512.5 | 0.51 | 1241.97 | G300E | 2155685.71 | 16.91 | G300E | 1236266.74 | 9.7
2188 | Story28 | B23 | 40 MPa RC Beam (45 cm x 25 cm) | Beam | 40MPa | Concrete Rectangular | 250 | 450 | 1125 | 6912.5 | 0.78 | 1902.52 | G300E | 3573134.09 | 28.04 | G300E | 1535052.91 | 12.04
2189 | Story28 | B24 | 40 MPa RC Beam (45 cm x 25 cm) | Beam | 40MPa | Concrete Rectangular | 250 | 450 | 1125 | 4512.5 | 0.51 | 1241.97 | G300E | 2157297.32 | 16.93 | G300E | 1278571.91 | 10.03
2190 | Story28 | B25 | 40 MPa RC Beam (45 cm x 25 cm) | Beam | 40MPa | Concrete Rectangular | 250 | 450 | 1125 | 6912.5 | 0.78 | 1902.52 | G300E | 3647286.36 | 28.62 | G300E | 2770740.36 | 21.74
2191 | Story28 | B26 | 40 MPa RC Beam (45 cm x 25 cm) | Beam | 40MPa | Concrete Rectangular | 250 | 450 | 1125 | 4512.5 | 0.51 | 1241.97 | G300E | 1885902.68 | 14.8 | G300E | 1368225.46 | 10.74
2192 | Story28 | B27 | 40 MPa RC Beam (45 cm x 25 cm) | Beam | 40MPa | Concrete Rectangular | 250 | 450 | 1125 | 6912.5 | 0.78 | 1902.52 | G300E | 3440539.77 | 27 | G300E | 2729500.54 | 21.42
2193 | Story28 | B28 | 40 MPa RC Beam (45 cm x 25 cm) | Beam | 40MPa | Concrete Rectangular | 250 | 450 | 1125 | 4512.5 | 0.51 | 1241.97 | G300E | 1941019.64 | 15.23 | G300E | 2018139.4 | 15.84
2194 | Story28 | B29 | 40 MPa RC Beam (45 cm x 25 cm) | Beam | 40MPa | Concrete Rectangular | 250 | 450 | 1125 | 6912.5 | 0.78 | 1902.52 | G300E | 4048211.36 | 31.76 | G300E | 3486340.27 | 27.36
2195 | Story28 | B3 | 40 MPa RC Beam (45 cm x 25 cm) | Beam | 40MPa | Concrete Rectangular | 250 | 450 | 1125 | 4512.5 | 0.51 | 1241.97 | G300E | 2416766.07 | 18.96 | G300E | 2109392.62 | 16.55
2196 | Story28 | B30 | 40 MPa RC Beam (45 cm x 25 cm) | Beam | 40MPa | Concrete Rectangular | 250 | 450 | 1125 | 4512.5 | 0.51 | 1241.97 | G300E | 1887127.5 | 14.81 | G300E | 2070788.96 | 16.25
2197 | Story28 | B31 | 40 MPa RC Beam (45 cm x 25 cm) | Beam | 40MPa | Concrete Rectangular | 250 | 450 | 1125 | 4512.5 | 0.51 | 1241.97 | G300E | 1876071.88 | 14.72 | G300E | 1822141.58 | 14.3
2198 | Story28 | B32 | 40 MPa RC Beam (45 cm x 25 cm) | Beam | 40MPa | Concrete Rectangular | 250 | 450 | 1125 | 6912.5 | 0.78 | 1902.52 | G300E | 3870685.8 | 30.37 | G300E | 1653429 | 12.97
2199 | Story28 | B33 | 40 MPa RC Beam (45 cm x 25 cm) | Beam | 40MPa | Concrete Rectangular | 250 | 450 | 1125 | 4512.5 | 0.51 | 1241.97 | G300E | 1731833.04 | 13.59 | G300E | 1236266.74 | 9.7
2200 | Story28 | B34 | 40 MPa RC Beam (45 cm x 25 cm) | Beam | 40MPa | Concrete Rectangular | 250 | 450 | 1125 | 6912.5 | 0.78 | 1902.52 | G300E | 4275067.05 | 33.54 | G300E | 1535052.91 | 12.04
2201 | Story28 | B35 | 40 MPa RC Beam (45 cm x 25 cm) | Beam | 40MPa | Concrete Rectangular | 250 | 450 | 1125 | 4512.5 | 0.51 | 1241.97 | G300E | 1740858.04 | 13.66 | G300E | 1891223.88 | 14.84
2202 | Story28 | B36 | 40 MPa RC Beam (45 cm x 25 cm) | Beam | 40MPa | Concrete Rectangular | 250 | 450 | 1125 | 6912.5 | 0.78 | 1902.52 | G300E | 4015848.3 | 31.51 | G300E | 3326724.36 | 26.1
2203 | Story28 | B37 | 40 MPa RC Beam (45 cm x 25 cm) | Beam | 40MPa | Concrete Rectangular | 250 | 450 | 1125 | 4800 | 0.54 | 1321.1 | G300E | 2882560 | 22.62 | G300E | 2823988.8 | 22.16
2204 | Story28 | B38 | 40 MPa RC Beam (45 cm x 25 cm) | Beam | 40MPa | Concrete Rectangular | 250 | 450 | 1125 | 6912.5 | 0.78 | 1902.52 | G300E | 3219653.98 | 25.26 | G300E | 2729500.54 | 21.42
2205 | Story28 | B39 | 40 MPa RC Beam (45 cm x 25 cm) | Beam | 40MPa | Concrete Rectangular | 250 | 450 | 1125 | 4800 | 0.54 | 1321.1 | G300E | 2872960 | 22.54 | G300E | 2131733.92 | 16.73
2206 | Story28 | B4 | 40 MPa RC Beam (45 cm x 25 cm) | Beam | 40MPa | Concrete Rectangular | 250 | 450 | 1125 | 6912.5 | 0.78 | 1902.52 | G300E | 2909650.46 | 22.83 | G300E | 2671305.03 | 20.96
2207 | Story28 | B40 | 40 MPa RC Beam (45 cm x 25 cm) | Beam | 40MPa | Concrete Rectangular | 250 | 450 | 1125 | 6912.5 | 0.78 | 1902.52 | G300E | 3908390.34 | 30.67 | G300E | 3326724.36 | 26.1
2208 | Story28 | B41 | 40 MPa RC Beam (45 cm x 25 cm) | Beam | 40MPa | Concrete Rectangular | 250 | 450 | 1125 | 4512.5 | 0.51 | 1241.97 | G300E | 1740535.71 | 13.66 | G300E | 1891223.88 | 14.84
2209 | Story28 | B42 | 40 MPa RC Beam (45 cm x 25 cm) | Beam | 40MPa | Concrete Rectangular | 250 | 450 | 1125 | 6912.5 | 0.78 | 1902.52 | G300E | 4275067.05 | 33.54 | G300E | 1535052.91 | 12.04
2210 | Story28 | B43 | 40 MPa RC Beam (45 cm x 25 cm) | Beam | 40MPa | Concrete Rectangular | 250 | 450 | 1125 | 4512.5 | 0.51 | 1241.97 | G300E | 1731833.04 | 13.59 | G300E | 1236266.74 | 9.7
2211 | Story28 | B44 | 40 MPa RC Beam (45 cm x 25 cm) | Beam | 40MPa | Concrete Rectangular | 250 | 450 | 1125 | 6912.5 | 0.78 | 1902.52 | G300E | 3865972.73 | 30.33 | G300E | 1653429 | 12.97
2212 | Story28 | B45 | 40 MPa RC Beam (45 cm x 25 cm) | Beam | 40MPa | Concrete Rectangular | 250 | 450 | 1125 | 4512.5 | 0.51 | 1241.97 | G300E | 1875789.84 | 14.72 | G300E | 1819893.22 | 14.28
2213 | Story28 | B46 | 40 MPa RC Beam (45 cm x 25 cm) | Beam | 40MPa | Concrete Rectangular | 250 | 450 | 1125 | 4512.5 | 0.51 | 1241.97 | G300E | 1480100 | 11.61 | G300E | 2733772.1 | 21.45
2214 | Story28 | B47 | 40 MPa RC Beam (45 cm x 25 cm) | Beam | 40MPa | Concrete Rectangular | 250 | 450 | 1125 | 6912.5 | 0.78 | 1902.52 | G300E | 4038785.23 | 31.69 | G300E | 1016000.35 | 7.97
2215 | Story28 | B48 | 40 MPa RC Beam (45 cm x 25 cm) | Beam | 40MPa | Concrete Rectangular | 250 | 450 | 1125 | 4512.5 | 0.51 | 1241.97 | G300E | 1603871.43 | 12.58 | G300E | 1236266.74 | 9.7
2216 | Story28 | B49 | 40 MPa RC Beam (45 cm x 25 cm) | Beam | 40MPa | Concrete Rectangular | 250 | 450 | 1125 | 6912.5 | 0.78 | 1902.52 | G300E | 4535542.61 | 35.59 | G300E | 577357.45 | 4.53
2217 | Story28 | B5 | 40 MPa RC Beam (45 cm x 25 cm) | Beam | 40MPa | Concrete Rectangular | 250 | 450 | 1125 | 4512.5 | 0.51 | 1241.97 | G300E | 2818719.85 | 22.12 | G300E | 1157460.23 | 9.08
2218 | Story28 | B50 | 40 MPa RC Beam (45 cm x 25 cm) | Beam | 40MPa | Concrete Rectangular | 250 | 450 | 1125 | 4512.5 | 0.51 | 1241.97 | G300E | 1528125.89 | 11.99 | G300E | 1236266.74 | 9.7
2219 | Story28 | B51 | 40 MPa RC Beam (45 cm x 25 cm) | Beam | 40MPa | Concrete Rectangular | 250 | 450 | 1125 | 7200 | 0.81 | 1981.65 | G300E | 4621147.83 | 36.26 | G300E | 3644794.17 | 28.6
2220 | Story28 | B55 | 40 MPa RC Beam (45 cm x 25 cm) | Beam | 40MPa | Concrete Rectangular | 250 | 450 | 1125 | 6912.5 | 0.78 | 1902.52 | G300E | 4433316.85 | 34.79 | G300E | 3459355.67 | 27.14
2221 | Story28 | B56 | 40 MPa RC Beam (45 cm x 25 cm) | Beam | 40MPa | Concrete Rectangular | 250 | 450 | 1125 | 4512.5 | 0.51 | 1241.97 | G300E | 1527803.57 | 11.99 | G300E | 1236266.74 | 9.7
2222 | Story28 | B57 | 40 MPa RC Beam (45 cm x 25 cm) | Beam | 40MPa | Concrete Rectangular | 250 | 450 | 1125 | 6912.5 | 0.78 | 1902.52 | G300E | 4533971.59 | 35.58 | G300E | 577357.45 | 4.53
2223 | Story28 | B58 | 40 MPa RC Beam (45 cm x 25 cm) | Beam | 40MPa | Concrete Rectangular | 250 | 450 | 1125 | 4512.5 | 0.51 | 1241.97 | G300E | 1603871.43 | 12.58 | G300E | 1236266.74 | 9.7
2224 | Story28 | B59 | 40 MPa RC Beam (45 cm x 25 cm) | Beam | 40MPa | Concrete Rectangular | 250 | 450 | 1125 | 6912.5 | 0.78 | 1902.52 | G300E | 4033757.95 | 31.65 | G300E | 1015745.84 | 7.97
2225 | Story28 | B6 | 40 MPa RC Beam (45 cm x 25 cm) | Beam | 40MPa | Concrete Rectangular | 250 | 450 | 1125 | 6912.5 | 0.78 | 1902.52 | G300E | 2941118.48 | 23.08 | G300E | 3021138.93 | 23.7
2226 | Story28 | B60 | 40 MPa RC Beam (45 cm x 25 cm) | Beam | 40MPa | Concrete Rectangular | 250 | 450 | 1125 | 4512.5 | 0.51 | 1241.97 | G300E | 1480100 | 11.61 | G300E | 2731838.17 | 21.44
2227 | Story28 | B61 | 40 MPa RC Beam (45 cm x 25 cm) | Beam | 40MPa | Concrete Rectangular | 250 | 450 | 1125 | 4512.5 | 0.51 | 1241.97 | G300E | 1968296.09 | 15.44 | G300E | 1822153 | 14.3
2228 | Story28 | B62 | 40 MPa RC Beam (45 cm x 25 cm) | Beam | 40MPa | Concrete Rectangular | 250 | 450 | 1125 | 6912.5 | 0.78 | 1902.52 | G300E | 4038785.23 | 31.69 | G300E | 1015996.11 | 7.97
2229 | Story28 | B63 | 40 MPa RC Beam (45 cm x 25 cm) | Beam | 40MPa | Concrete Rectangular | 250 | 450 | 1125 | 4512.5 | 0.51 | 1241.97 | G300E | 1731833.04 | 13.59 | G300E | 1236266.74 | 9.7
2230 | Story28 | B64 | 40 MPa RC Beam (45 cm x 25 cm) | Beam | 40MPa | Concrete Rectangular | 250 | 450 | 1125 | 6912.5 | 0.78 | 1902.52 | G300E | 4535542.61 | 35.59 | G300E | 577357.45 | 4.53
2231 | Story28 | B65 | 40 MPa RC Beam (45 cm x 25 cm) | Beam | 40MPa | Concrete Rectangular | 250 | 450 | 1125 | 4512.5 | 0.51 | 1241.97 | G300E | 1741180.36 | 13.66 | G300E | 1891223.88 | 14.84
2232 | Story28 | B66 | 40 MPa RC Beam (45 cm x 25 cm) | Beam | 40MPa | Concrete Rectangular | 250 | 450 | 1125 | 7200 | 0.81 | 1981.65 | G300E | 4622400 | 36.27 | G300E | 3603506.71 | 28.27
2233 | Story28 | B67 | 40 MPa RC Beam (45 cm x 25 cm) | Beam | 40MPa | Concrete Rectangular | 250 | 450 | 1125 | 4512.5 | 0.51 | 1241.97 | G300E | 2704792.5 | 21.22 | G300E | 2003383.19 | 15.72
2234 | Story28 | B69 | 40 MPa RC Beam (45 cm x 25 cm) | Beam | 40MPa | Concrete Rectangular | 250 | 450 | 1125 | 4512.5 | 0.51 | 1241.97 | G300E | 2705695 | 21.23 | G300E | 2003383.19 | 15.72
2235 | Story28 | B7 | 40 MPa RC Beam (45 cm x 25 cm) | Beam | 40MPa | Concrete Rectangular | 250 | 450 | 1125 | 4512.5 | 0.51 | 1241.97 | G300E | 2341020.54 | 18.37 | G300E | 350158.07 | 2.75
2236 | Story28 | B70 | 40 MPa RC Beam (45 cm x 25 cm) | Beam | 40MPa | Concrete Rectangular | 250 | 450 | 1125 | 6912.5 | 0.78 | 1902.52 | G300E | 4433917.93 | 34.79 | G300E | 3459589.64 | 27.15
2237 | Story28 | B71 | 40 MPa RC Beam (45 cm x 25 cm) | Beam | 40MPa | Concrete Rectangular | 250 | 450 | 1125 | 4512.5 | 0.51 | 1241.97 | G300E | 1741180.36 | 13.66 | G300E | 1891223.88 | 14.84
2238 | Story28 | B72 | 40 MPa RC Beam (45 cm x 25 cm) | Beam | 40MPa | Concrete Rectangular | 250 | 450 | 1125 | 6912.5 | 0.78 | 1902.52 | G300E | 4533971.59 | 35.58 | G300E | 577357.45 | 4.53
2239 | Story28 | B73 | 40 MPa RC Beam (45 cm x 25 cm) | Beam | 40MPa | Concrete Rectangular | 250 | 450 | 1125 | 4512.5 | 0.51 | 1241.97 | G300E | 1731833.04 | 13.59 | G300E | 1236266.74 | 9.7
2240 | Story28 | B74 | 40 MPa RC Beam (45 cm x 25 cm) | Beam | 40MPa | Concrete Rectangular | 250 | 450 | 1125 | 6912.5 | 0.78 | 1902.52 | G300E | 4033757.95 | 31.65 | G300E | 1015743.02 | 7.97
2241 | Story28 | B75 | 40 MPa RC Beam (45 cm x 25 cm) | Beam | 40MPa | Concrete Rectangular | 250 | 450 | 1125 | 4512.5 | 0.51 | 1241.97 | G300E | 1968578.12 | 15.45 | G300E | 1819806.92 | 14.28
2242 | Story28 | B76 | 40 MPa RC Beam (45 cm x 25 cm) | Beam | 40MPa | Concrete Rectangular | 250 | 450 | 1125 | 4512.5 | 0.51 | 1241.97 | G300E | 1887127.5 | 14.81 | G300E | 2070788.96 | 16.25
2243 | Story28 | B77 | 40 MPa RC Beam (45 cm x 25 cm) | Beam | 40MPa | Concrete Rectangular | 250 | 450 | 1125 | 6912.5 | 0.78 | 1902.52 | G300E | 3870371.59 | 30.37 | G300E | 1653429 | 12.97
2244 | Story28 | B78 | 40 MPa RC Beam (45 cm x 25 cm) | Beam | 40MPa | Concrete Rectangular | 250 | 450 | 1125 | 4512.5 | 0.51 | 1241.97 | G300E | 1941986.61 | 15.24 | G300E | 2018139.4 | 15.84
2245 | Story28 | B79 | 40 MPa RC Beam (45 cm x 25 cm) | Beam | 40MPa | Concrete Rectangular | 250 | 450 | 1125 | 6912.5 | 0.78 | 1902.52 | G300E | 4276009.66 | 33.55 | G300E | 1535052.91 | 12.04
2246 | Story28 | B8 | 40 MPa RC Beam (45 cm x 25 cm) | Beam | 40MPa | Concrete Rectangular | 250 | 450 | 1125 | 6912.5 | 0.78 | 1902.52 | G300E | 3471960.23 | 27.24 | G300E | 2879848.36 | 22.6
2247 | Story28 | B80 | 40 MPa RC Beam (45 cm x 25 cm) | Beam | 40MPa | Concrete Rectangular | 250 | 450 | 1125 | 4512.5 | 0.51 | 1241.97 | G300E | 1886869.64 | 14.81 | G300E | 1368411.11 | 10.74
2248 | Story28 | B81 | 40 MPa RC Beam (45 cm x 25 cm) | Beam | 40MPa | Concrete Rectangular | 250 | 450 | 1125 | 6912.5 | 0.78 | 1902.52 | G300E | 3908704.55 | 30.67 | G300E | 3326724.36 | 26.1
2249 | Story28 | B82 | 40 MPa RC Beam (45 cm x 25 cm) | Beam | 40MPa | Concrete Rectangular | 250 | 450 | 1125 | 4512.5 | 0.51 | 1241.97 | G300E | 2158264.29 | 16.93 | G300E | 1278571.91 | 10.03
2250 | Story28 | B83 | 40 MPa RC Beam (45 cm x 25 cm) | Beam | 40MPa | Concrete Rectangular | 250 | 450 | 1125 | 6912.5 | 0.78 | 1902.52 | G300E | 3221225 | 25.27 | G300E | 2729500.54 | 21.42
2251 | Story28 | B84 | 40 MPa RC Beam (45 cm x 25 cm) | Beam | 40MPa | Concrete Rectangular | 250 | 450 | 1125 | 4512.5 | 0.51 | 1241.97 | G300E | 2158264.29 | 16.93 | G300E | 1278571.91 | 10.03
2252 | Story28 | B85 | 40 MPa RC Beam (45 cm x 25 cm) | Beam | 40MPa | Concrete Rectangular | 250 | 450 | 1125 | 6912.5 | 0.78 | 1902.52 | G300E | 3908076.14 | 30.66 | G300E | 3326724.36 | 26.1
2253 | Story28 | B86 | 40 MPa RC Beam (45 cm x 25 cm) | Beam | 40MPa | Concrete Rectangular | 250 | 450 | 1125 | 4512.5 | 0.51 | 1241.97 | G300E | 1885902.68 | 14.8 | G300E | 1368254.46 | 10.74
2254 | Story28 | B87 | 40 MPa RC Beam (45 cm x 25 cm) | Beam | 40MPa | Concrete Rectangular | 250 | 450 | 1125 | 6912.5 | 0.78 | 1902.52 | G300E | 4275067.05 | 33.54 | G300E | 1535052.91 | 12.04
2255 | Story28 | B88 | 40 MPa RC Beam (45 cm x 25 cm) | Beam | 40MPa | Concrete Rectangular | 250 | 450 | 1125 | 4512.5 | 0.51 | 1241.97 | G300E | 1941019.64 | 15.23 | G300E | 2018139.4 | 15.84
2256 | Story28 | B89 | 40 MPa RC Beam (45 cm x 25 cm) | Beam | 40MPa | Concrete Rectangular | 250 | 450 | 1125 | 6912.5 | 0.78 | 1902.52 | G300E | 3865972.73 | 30.33 | G300E | 1653429 | 12.97
2257 | Story28 | B9 | 40 MPa RC Beam (45 cm x 25 cm) | Beam | 40MPa | Concrete Rectangular | 250 | 450 | 1125 | 4512.5 | 0.51 | 1241.97 | G300E | 2341665.18 | 18.37 | G300E | 349997.07 | 2.75
2258 | Story28 | B90 | 40 MPa RC Beam (45 cm x 25 cm) | Beam | 40MPa | Concrete Rectangular | 250 | 450 | 1125 | 4512.5 | 0.51 | 1241.97 | G300E | 1887127.5 | 14.81 | G300E | 2070788.96 | 16.25
2259 | Story28 | B91 | 40 MPa RC Beam (45 cm x 25 cm) | Beam | 40MPa | Concrete Rectangular | 250 | 450 | 1125 | 4512.5 | 0.51 | 1241.97 | G300E | 1480100 | 11.61 | G300E | 2218702.45 | 17.41
2260 | Story28 | B92 | 40 MPa RC Beam (45 cm x 25 cm) | Beam | 40MPa | Concrete Rectangular | 250 | 450 | 1125 | 6912.5 | 0.78 | 1902.52 | G300E | 4049782.39 | 31.78 | G300E | 3486340.27 | 27.36
2261 | Story28 | B93 | 40 MPa RC Beam (45 cm x 25 cm) | Beam | 40MPa | Concrete Rectangular | 250 | 450 | 1125 | 4512.5 | 0.51 | 1241.97 | G300E | 2416766.07 | 18.96 | G300E | 2108809.54 | 16.55
2262 | Story28 | B94 | 40 MPa RC Beam (45 cm x 25 cm) | Beam | 40MPa | Concrete Rectangular | 250 | 450 | 1125 | 6912.5 | 0.78 | 1902.52 | G300E | 3438340.34 | 26.98 | G300E | 2729500.54 | 21.42
2263 | Story28 | B95 | 40 MPa RC Beam (45 cm x 25 cm) | Beam | 40MPa | Concrete Rectangular | 250 | 450 | 1125 | 4512.5 | 0.51 | 1241.97 | G300E | 2660763.39 | 20.88 | G300E | 1035703.68 | 8.13
2264 | Story28 | B96 | 40 MPa RC Beam (45 cm x 25 cm) | Beam | 40MPa | Concrete Rectangular | 250 | 450 | 1125 | 6912.5 | 0.78 | 1902.52 | G300E | 3646657.95 | 28.61 | G300E | 2770740.36 | 21.74
2265 | Story28 | B97 | 40 MPa RC Beam (45 cm x 25 cm) | Beam | 40MPa | Concrete Rectangular | 250 | 450 | 1125 | 4512.5 | 0.51 | 1241.97 | G300E | 2344243.75 | 18.39 | G300E | 350282.81 | 2.75
2266 | Story28 | B98 | 40 MPa RC Beam (45 cm x 25 cm) | Beam | 40MPa | Concrete Rectangular | 250 | 450 | 1125 | 6912.5 | 0.78 | 1902.52 | G300E | 3574390.91 | 28.05 | G300E | 1535052.91 | 12.04
2267 | Story28 | B99 | 40 MPa RC Beam (45 cm x 25 cm) | Beam | 40MPa | Concrete Rectangular | 250 | 450 | 1125 | 4512.5 | 0.51 | 1241.97 | G300E | 2342632.14 | 18.38 | G300E | 350140.67 | 2.75
2268 | Story29 | B1 | 40 MPa RC Beam (40 cm x 25 cm) | Beam | 40MPa | Concrete Rectangular | 250 | 400 | 1000 | 4525 | 0.45 | 1107.03 | G300E | 1348773.21 | 10.58 | G300E | 1749238.3 | 13.73
2269 | Story29 | B10 | 40 MPa RC Beam (40 cm x 25 cm) | Beam | 40MPa | Concrete Rectangular | 250 | 400 | 1000 | 6925 | 0.69 | 1694.19 | G300E | 3242104.35 | 25.44 | G300E | 2691321.16 | 21.12
2270 | Story29 | B100 | 40 MPa RC Beam (40 cm x 25 cm) | Beam | 40MPa | Concrete Rectangular | 250 | 400 | 1000 | 6925 | 0.69 | 1694.19 | G300E | 3207848.86 | 25.17 | G300E | 2338554.87 | 18.35
2271 | Story29 | B101 | 40 MPa RC Beam (40 cm x 25 cm) | Beam | 40MPa | Concrete Rectangular | 250 | 400 | 1000 | 4525 | 0.45 | 1107.03 | G300E | 2038835.71 | 16 | G300E | 263961.35 | 2.07
2272 | Story29 | B102 | 40 MPa RC Beam (40 cm x 25 cm) | Beam | 40MPa | Concrete Rectangular | 250 | 400 | 1000 | 6925 | 0.69 | 1694.19 | G300E | 2976176.14 | 23.35 | G300E | 2265107.06 | 17.77
2273 | Story29 | B103 | 40 MPa RC Beam (40 cm x 25 cm) | Beam | 40MPa | Concrete Rectangular | 250 | 400 | 1000 | 4525 | 0.45 | 1107.03 | G300E | 1945750 | 15.27 | G300E | 1913647.06 | 15.02
2274 | Story29 | B104 | 40 MPa RC Beam (40 cm x 25 cm) | Beam | 40MPa | Concrete Rectangular | 250 | 400 | 1000 | 6925 | 0.69 | 1694.19 | G300E | 3438577.27 | 26.98 | G300E | 3580439.05 | 28.09
2275 | Story29 | B105 | 40 MPa RC Beam (40 cm x 25 cm) | Beam | 40MPa | Concrete Rectangular | 250 | 400 | 1000 | 4525 | 0.45 | 1107.03 | G300E | 1348773.21 | 10.58 | G300E | 1748268.66 | 13.72
2276 | Story29 | B106 | 40 MPa RC Beam (40 cm x 25 cm) | Beam | 40MPa | Concrete Rectangular | 250 | 400 | 1000 | 6925 | 0.69 | 1694.19 | G300E | 3421894.32 | 26.85 | G300E | 2789835.72 | 21.89
2277 | Story29 | B107 | 40 MPa RC Beam (40 cm x 25 cm) | Beam | 40MPa | Concrete Rectangular | 250 | 400 | 1000 | 6925 | 0.69 | 1694.19 | G300E | 2693523.91 | 21.13 | G300E | 2911814.37 | 22.85
2278 | Story29 | B108 | 40 MPa RC Beam (40 cm x 25 cm) | Beam | 40MPa | Concrete Rectangular | 250 | 400 | 1000 | 6925 | 0.69 | 1694.19 | G300E | 2941017.39 | 23.08 | G300E | 2692525.51 | 21.13
2279 | Story29 | B109 | 40 MPa RC Beam (40 cm x 25 cm) | Beam | 40MPa | Concrete Rectangular | 250 | 400 | 1000 | 6925 | 0.69 | 1694.19 | G300E | 3147097.73 | 24.69 | G300E | 2576105.04 | 20.21
2280 | Story29 | B11 | 40 MPa RC Beam (40 cm x 25 cm) | Beam | 40MPa | Concrete Rectangular | 250 | 400 | 1000 | 4525 | 0.45 | 1107.03 | G300E | 2038512.5 | 15.99 | G300E | 263961.35 | 2.07
2281 | Story29 | B110 | 40 MPa RC Beam (40 cm x 25 cm) | Beam | 40MPa | Concrete Rectangular | 250 | 400 | 1000 | 6925 | 0.69 | 1694.19 | G300E | 3242104.35 | 25.44 | G300E | 2691321.16 | 21.12
2282 | Story29 | B111 | 40 MPa RC Beam (40 cm x 25 cm) | Beam | 40MPa | Concrete Rectangular | 250 | 400 | 1000 | 6925 | 0.69 | 1694.19 | G300E | 2872369.57 | 22.54 | G300E | 2910911.1 | 22.84
2283 | Story29 | B112 | 40 MPa RC Beam (40 cm x 25 cm) | Beam | 40MPa | Concrete Rectangular | 250 | 400 | 1000 | 6925 | 0.69 | 1694.19 | G300E | 3421579.55 | 26.85 | G300E | 2788891.4 | 21.88
2284 | Story29 | B12 | 40 MPa RC Beam (40 cm x 25 cm) | Beam | 40MPa | Concrete Rectangular | 250 | 400 | 1000 | 6925 | 0.69 | 1694.19 | G300E | 2872369.57 | 22.54 | G300E | 2910911.1 | 22.84
2285 | Story29 | B13 | 40 MPa RC Beam (40 cm x 25 cm) | Beam | 40MPa | Concrete Rectangular | 250 | 400 | 1000 | 4525 | 0.45 | 1107.03 | G300E | 1945426.79 | 15.26 | G300E | 1913647.06 | 15.02
2286 | Story29 | B14 | 40 MPa RC Beam (40 cm x 25 cm) | Beam | 40MPa | Concrete Rectangular | 250 | 400 | 1000 | 6925 | 0.69 | 1694.19 | G300E | 3421579.55 | 26.85 | G300E | 2788891.4 | 21.88
2287 | Story29 | B15 | 40 MPa RC Beam (40 cm x 25 cm) | Beam | 40MPa | Concrete Rectangular | 250 | 400 | 1000 | 4525 | 0.45 | 1107.03 | G300E | 1348773.21 | 10.58 | G300E | 1748268.66 | 13.72
2288 | Story29 | B16 | 40 MPa RC Beam (40 cm x 25 cm) | Beam | 40MPa | Concrete Rectangular | 250 | 400 | 1000 | 4525 | 0.45 | 1107.03 | G300E | 1977726.67 | 15.52 | G300E | 1785264.54 | 14.01
2289 | Story29 | B17 | 40 MPa RC Beam (40 cm x 25 cm) | Beam | 40MPa | Concrete Rectangular | 250 | 400 | 1000 | 6925 | 0.69 | 1694.19 | G300E | 3439521.59 | 26.99 | G300E | 3580439.05 | 28.09
2290 | Story29 | B18 | 40 MPa RC Beam (40 cm x 25 cm) | Beam | 40MPa | Concrete Rectangular | 250 | 400 | 1000 | 4525 | 0.45 | 1107.03 | G300E | 1543994.64 | 12.11 | G300E | 1725966.87 | 13.54
2291 | Story29 | B19 | 40 MPa RC Beam (40 cm x 25 cm) | Beam | 40MPa | Concrete Rectangular | 250 | 400 | 1000 | 6925 | 0.69 | 1694.19 | G300E | 2978064.77 | 23.37 | G300E | 2265107.06 | 17.77
2292 | Story29 | B2 | 40 MPa RC Beam (40 cm x 25 cm) | Beam | 40MPa | Concrete Rectangular | 250 | 400 | 1000 | 6925 | 0.69 | 1694.19 | G300E | 3421264.77 | 26.84 | G300E | 2789835.72 | 21.89
2293 | Story29 | B20 | 40 MPa RC Beam (40 cm x 25 cm) | Beam | 40MPa | Concrete Rectangular | 250 | 400 | 1000 | 4525 | 0.45 | 1107.03 | G300E | 1901146.43 | 14.92 | G300E | 676166.87 | 5.31
2294 | Story29 | B21 | 40 MPa RC Beam (40 cm x 25 cm) | Beam | 40MPa | Concrete Rectangular | 250 | 400 | 1000 | 6925 | 0.69 | 1694.19 | G300E | 3177420.83 | 24.93 | G300E | 2679979.62 | 21.03
2295 | Story29 | B22 | 40 MPa RC Beam (40 cm x 25 cm) | Beam | 40MPa | Concrete Rectangular | 250 | 400 | 1000 | 4525 | 0.45 | 1107.03 | G300E | 2022028.57 | 15.87 | G300E | 1126081.16 | 8.84
2296 | Story29 | B23 | 40 MPa RC Beam (40 cm x 25 cm) | Beam | 40MPa | Concrete Rectangular | 250 | 400 | 1000 | 6925 | 0.69 | 1694.19 | G300E | 3109325 | 24.4 | G300E | 1170118.51 | 9.18
2297 | Story29 | B24 | 40 MPa RC Beam (40 cm x 25 cm) | Beam | 40MPa | Concrete Rectangular | 250 | 400 | 1000 | 4525 | 0.45 | 1107.03 | G300E | 2023967.86 | 15.88 | G300E | 1126081.16 | 8.84
2298 | Story29 | B25 | 40 MPa RC Beam (40 cm x 25 cm) | Beam | 40MPa | Concrete Rectangular | 250 | 400 | 1000 | 6925 | 0.69 | 1694.19 | G300E | 3207848.86 | 25.17 | G300E | 2338554.87 | 18.35
2299 | Story29 | B26 | 40 MPa RC Beam (40 cm x 25 cm) | Beam | 40MPa | Concrete Rectangular | 250 | 400 | 1000 | 4525 | 0.45 | 1107.03 | G300E | 1891126.79 | 14.84 | G300E | 1126081.16 | 8.84
2300 | Story29 | B27 | 40 MPa RC Beam (40 cm x 25 cm) | Beam | 40MPa | Concrete Rectangular | 250 | 400 | 1000 | 6925 | 0.69 | 1694.19 | G300E | 2976176.14 | 23.35 | G300E | 2265107.06 | 17.77
2301 | Story29 | B28 | 40 MPa RC Beam (40 cm x 25 cm) | Beam | 40MPa | Concrete Rectangular | 250 | 400 | 1000 | 4525 | 0.45 | 1107.03 | G300E | 1543025 | 12.11 | G300E | 1725966.87 | 13.54
2302 | Story29 | B29 | 40 MPa RC Beam (40 cm x 25 cm) | Beam | 40MPa | Concrete Rectangular | 250 | 400 | 1000 | 6925 | 0.69 | 1694.19 | G300E | 3438892.05 | 26.98 | G300E | 3580439.05 | 28.09
2303 | Story29 | B3 | 40 MPa RC Beam (40 cm x 25 cm) | Beam | 40MPa | Concrete Rectangular | 250 | 400 | 1000 | 4525 | 0.45 | 1107.03 | G300E | 1949305.36 | 15.29 | G300E | 1914160.33 | 15.02
2304 | Story29 | B30 | 40 MPa RC Beam (40 cm x 25 cm) | Beam | 40MPa | Concrete Rectangular | 250 | 400 | 1000 | 4525 | 0.45 | 1107.03 | G300E | 1977726.67 | 15.52 | G300E | 1785264.54 | 14.01
2305 | Story29 | B31 | 40 MPa RC Beam (40 cm x 25 cm) | Beam | 40MPa | Concrete Rectangular | 250 | 400 | 1000 | 4525 | 0.45 | 1107.03 | G300E | 1618818.75 | 12.7 | G300E | 2372328.54 | 18.61
2306 | Story29 | B32 | 40 MPa RC Beam (40 cm x 25 cm) | Beam | 40MPa | Concrete Rectangular | 250 | 400 | 1000 | 6925 | 0.69 | 1694.19 | G300E | 3133247.73 | 24.58 | G300E | 1243566.32 | 9.76
2307 | Story29 | B33 | 40 MPa RC Beam (40 cm x 25 cm) | Beam | 40MPa | Concrete Rectangular | 250 | 400 | 1000 | 4525 | 0.45 | 1107.03 | G300E | 1596355.36 | 12.53 | G300E | 1126081.16 | 8.84
2308 | Story29 | B34 | 40 MPa RC Beam (40 cm x 25 cm) | Beam | 40MPa | Concrete Rectangular | 250 | 400 | 1000 | 6925 | 0.69 | 1694.19 | G300E | 3744221.59 | 29.38 | G300E | 1243566.32 | 9.76
2309 | Story29 | B35 | 40 MPa RC Beam (40 cm x 25 cm) | Beam | 40MPa | Concrete Rectangular | 250 | 400 | 1000 | 4525 | 0.45 | 1107.03 | G300E | 1618010.71 | 12.7 | G300E | 1276052.59 | 10.01
2310 | Story29 | B36 | 40 MPa RC Beam (40 cm x 25 cm) | Beam | 40MPa | Concrete Rectangular | 250 | 400 | 1000 | 6925 | 0.69 | 1694.19 | G300E | 2754261.36 | 21.61 | G300E | 2996220.86 | 23.51
2311 | Story29 | B37 | 40 MPa RC Beam (40 cm x 25 cm) | Beam | 40MPa | Concrete Rectangular | 250 | 400 | 1000 | 4800 | 0.48 | 1174.31 | G300E | 2208960 | 17.33 | G300E | 2458882.56 | 19.29
2312 | Story29 | B38 | 40 MPa RC Beam (40 cm x 25 cm) | Beam | 40MPa | Concrete Rectangular | 250 | 400 | 1000 | 6925 | 0.69 | 1694.19 | G300E | 2600967.05 | 20.41 | G300E | 2265107.06 | 17.77
2313 | Story29 | B39 | 40 MPa RC Beam (40 cm x 25 cm) | Beam | 40MPa | Concrete Rectangular | 250 | 400 | 1000 | 4800 | 0.48 | 1174.31 | G300E | 2256640 | 17.71 | G300E | 1931950.08 | 15.16
2314 | Story29 | B4 | 40 MPa RC Beam (40 cm x 25 cm) | Beam | 40MPa | Concrete Rectangular | 250 | 400 | 1000 | 6925 | 0.69 | 1694.19 | G300E | 2705366.67 | 21.23 | G300E | 2319107.61 | 18.2
2315 | Story29 | B40 | 40 MPa RC Beam (40 cm x 25 cm) | Beam | 40MPa | Concrete Rectangular | 250 | 400 | 1000 | 6925 | 0.69 | 1694.19 | G300E | 3388528.41 | 26.59 | G300E | 2996220.86 | 23.51
2316 | Story29 | B41 | 40 MPa RC Beam (40 cm x 25 cm) | Beam | 40MPa | Concrete Rectangular | 250 | 400 | 1000 | 4525 | 0.45 | 1107.03 | G300E | 1617687.5 | 12.69 | G300E | 1276052.59 | 10.01
2317 | Story29 | B42 | 40 MPa RC Beam (40 cm x 25 cm) | Beam | 40MPa | Concrete Rectangular | 250 | 400 | 1000 | 6925 | 0.69 | 1694.19 | G300E | 3743906.82 | 29.38 | G300E | 1243566.32 | 9.76
2318 | Story29 | B43 | 40 MPa RC Beam (40 cm x 25 cm) | Beam | 40MPa | Concrete Rectangular | 250 | 400 | 1000 | 4525 | 0.45 | 1107.03 | G300E | 1596355.36 | 12.53 | G300E | 1126081.16 | 8.84
2319 | Story29 | B44 | 40 MPa RC Beam (40 cm x 25 cm) | Beam | 40MPa | Concrete Rectangular | 250 | 400 | 1000 | 6925 | 0.69 | 1694.19 | G300E | 3131673.86 | 24.57 | G300E | 1243566.32 | 9.76
2320 | Story29 | B45 | 40 MPa RC Beam (40 cm x 25 cm) | Beam | 40MPa | Concrete Rectangular | 250 | 400 | 1000 | 4525 | 0.45 | 1107.03 | G300E | 1618818.75 | 12.7 | G300E | 2371197.29 | 18.61
2321 | Story29 | B46 | 40 MPa RC Beam (40 cm x 25 cm) | Beam | 40MPa | Concrete Rectangular | 250 | 400 | 1000 | 4525 | 0.45 | 1107.03 | G300E | 1348450 | 10.58 | G300E | 2564384.73 | 20.12
2322 | Story29 | B47 | 40 MPa RC Beam (40 cm x 25 cm) | Beam | 40MPa | Concrete Rectangular | 250 | 400 | 1000 | 6925 | 0.69 | 1694.19 | G300E | 3120656.82 | 24.49 | G300E | 397710.3 | 3.12
2323 | Story29 | B48 | 40 MPa RC Beam (40 cm x 25 cm) | Beam | 40MPa | Concrete Rectangular | 250 | 400 | 1000 | 4525 | 0.45 | 1107.03 | G300E | 1490664.29 | 11.7 | G300E | 1126081.16 | 8.84
2324 | Story29 | B49 | 40 MPa RC Beam (40 cm x 25 cm) | Beam | 40MPa | Concrete Rectangular | 250 | 400 | 1000 | 6925 | 0.69 | 1694.19 | G300E | 3985337.5 | 31.27 | G300E | 367239.05 | 2.88
2325 | Story29 | B5 | 40 MPa RC Beam (40 cm x 25 cm) | Beam | 40MPa | Concrete Rectangular | 250 | 400 | 1000 | 4525 | 0.45 | 1107.03 | G300E | 2324519.12 | 18.24 | G300E | 1051578.06 | 8.25
2326 | Story29 | B50 | 40 MPa RC Beam (40 cm x 25 cm) | Beam | 40MPa | Concrete Rectangular | 250 | 400 | 1000 | 4525 | 0.45 | 1107.03 | G300E | 1405012.5 | 11.02 | G300E | 1126081.16 | 8.84
2327 | Story29 | B51 | 40 MPa RC Beam (40 cm x 25 cm) | Beam | 40MPa | Concrete Rectangular | 250 | 400 | 1000 | 7200 | 0.72 | 1761.47 | G300E | 4658713.04 | 36.55 | G300E | 2874544.28 | 22.55
2328 | Story29 | B55 | 40 MPa RC Beam (40 cm x 25 cm) | Beam | 40MPa | Concrete Rectangular | 250 | 400 | 1000 | 6925 | 0.69 | 1694.19 | G300E | 4477163.04 | 35.13 | G300E | 2764285.37 | 21.69
2329 | Story29 | B56 | 40 MPa RC Beam (40 cm x 25 cm) | Beam | 40MPa | Concrete Rectangular | 250 | 400 | 1000 | 4525 | 0.45 | 1107.03 | G300E | 1405335.71 | 11.03 | G300E | 1126081.16 | 8.84
2330 | Story29 | B57 | 40 MPa RC Beam (40 cm x 25 cm) | Beam | 40MPa | Concrete Rectangular | 250 | 400 | 1000 | 6925 | 0.69 | 1694.19 | G300E | 3984707.95 | 31.27 | G300E | 367239.05 | 2.88
2331 | Story29 | B58 | 40 MPa RC Beam (40 cm x 25 cm) | Beam | 40MPa | Concrete Rectangular | 250 | 400 | 1000 | 4525 | 0.45 | 1107.03 | G300E | 1490664.29 | 11.7 | G300E | 1126081.16 | 8.84
2332 | Story29 | B59 | 40 MPa RC Beam (40 cm x 25 cm) | Beam | 40MPa | Concrete Rectangular | 250 | 400 | 1000 | 6925 | 0.69 | 1694.19 | G300E | 3118453.41 | 24.47 | G300E | 397535.29 | 3.12
2333 | Story29 | B6 | 40 MPa RC Beam (40 cm x 25 cm) | Beam | 40MPa | Concrete Rectangular | 250 | 400 | 1000 | 6925 | 0.69 | 1694.19 | G300E | 2932888.04 | 23.01 | G300E | 2673858.12 | 20.98
2334 | Story29 | B60 | 40 MPa RC Beam (40 cm x 25 cm) | Beam | 40MPa | Concrete Rectangular | 250 | 400 | 1000 | 4525 | 0.45 | 1107.03 | G300E | 1348450 | 10.58 | G300E | 2564384.73 | 20.12
2335 | Story29 | B61 | 40 MPa RC Beam (40 cm x 25 cm) | Beam | 40MPa | Concrete Rectangular | 250 | 400 | 1000 | 4525 | 0.45 | 1107.03 | G300E | 1618818.75 | 12.7 | G300E | 2372328.54 | 18.61
2336 | Story29 | B62 | 40 MPa RC Beam (40 cm x 25 cm) | Beam | 40MPa | Concrete Rectangular | 250 | 400 | 1000 | 6925 | 0.69 | 1694.19 | G300E | 3120656.82 | 24.49 | G300E | 397707.79 | 3.12
2337 | Story29 | B63 | 40 MPa RC Beam (40 cm x 25 cm) | Beam | 40MPa | Concrete Rectangular | 250 | 400 | 1000 | 4525 | 0.45 | 1107.03 | G300E | 1596355.36 | 12.53 | G300E | 1126081.16 | 8.84
2338 | Story29 | B64 | 40 MPa RC Beam (40 cm x 25 cm) | Beam | 40MPa | Concrete Rectangular | 250 | 400 | 1000 | 6925 | 0.69 | 1694.19 | G300E | 3985652.27 | 31.27 | G300E | 367239.05 | 2.88
2339 | Story29 | B65 | 40 MPa RC Beam (40 cm x 25 cm) | Beam | 40MPa | Concrete Rectangular | 250 | 400 | 1000 | 4525 | 0.45 | 1107.03 | G300E | 1618010.71 | 12.7 | G300E | 1276052.59 | 10.01
2340 | Story29 | B66 | 40 MPa RC Beam (40 cm x 25 cm) | Beam | 40MPa | Concrete Rectangular | 250 | 400 | 1000 | 7200 | 0.72 | 1761.47 | G300E | 4660591.3 | 36.57 | G300E | 2874330.16 | 22.55
2341 | Story29 | B67 | 40 MPa RC Beam (40 cm x 25 cm) | Beam | 40MPa | Concrete Rectangular | 250 | 400 | 1000 | 4525 | 0.45 | 1107.03 | G300E | 2130370 | 16.72 | G300E | 1821265.44 | 14.29
2342 | Story29 | B69 | 40 MPa RC Beam (40 cm x 25 cm) | Beam | 40MPa | Concrete Rectangular | 250 | 400 | 1000 | 4525 | 0.45 | 1107.03 | G300E | 2130068.33 | 16.71 | G300E | 1821265.44 | 14.29
2343 | Story29 | B7 | 40 MPa RC Beam (40 cm x 25 cm) | Beam | 40MPa | Concrete Rectangular | 250 | 400 | 1000 | 4525 | 0.45 | 1107.03 | G300E | 2205614.29 | 17.31 | G300E | 289889.6 | 2.27
2344 | Story29 | B70 | 40 MPa RC Beam (40 cm x 25 cm) | Beam | 40MPa | Concrete Rectangular | 250 | 400 | 1000 | 6925 | 0.69 | 1694.19 | G300E | 4480475 | 35.16 | G300E | 2764502.15 | 21.69
2345 | Story29 | B71 | 40 MPa RC Beam (40 cm x 25 cm) | Beam | 40MPa | Concrete Rectangular | 250 | 400 | 1000 | 4525 | 0.45 | 1107.03 | G300E | 1618333.93 | 12.7 | G300E | 1276052.59 | 10.01
2346 | Story29 | B72 | 40 MPa RC Beam (40 cm x 25 cm) | Beam | 40MPa | Concrete Rectangular | 250 | 400 | 1000 | 6925 | 0.69 | 1694.19 | G300E | 3984393.18 | 31.26 | G300E | 367239.05 | 2.88
2347 | Story29 | B73 | 40 MPa RC Beam (40 cm x 25 cm) | Beam | 40MPa | Concrete Rectangular | 250 | 400 | 1000 | 4525 | 0.45 | 1107.03 | G300E | 1596355.36 | 12.53 | G300E | 1126081.16 | 8.84
2348 | Story29 | B74 | 40 MPa RC Beam (40 cm x 25 cm) | Beam | 40MPa | Concrete Rectangular | 250 | 400 | 1000 | 6925 | 0.69 | 1694.19 | G300E | 3118453.41 | 24.47 | G300E | 397532.77 | 3.12
2349 | Story29 | B75 | 40 MPa RC Beam (40 cm x 25 cm) | Beam | 40MPa | Concrete Rectangular | 250 | 400 | 1000 | 4525 | 0.45 | 1107.03 | G300E | 1618818.75 | 12.7 | G300E | 2371197.29 | 18.61
2350 | Story29 | B76 | 40 MPa RC Beam (40 cm x 25 cm) | Beam | 40MPa | Concrete Rectangular | 250 | 400 | 1000 | 4525 | 0.45 | 1107.03 | G300E | 2067623.33 | 16.22 | G300E | 1785264.54 | 14.01
2351 | Story29 | B77 | 40 MPa RC Beam (40 cm x 25 cm) | Beam | 40MPa | Concrete Rectangular | 250 | 400 | 1000 | 6925 | 0.69 | 1694.19 | G300E | 3133247.73 | 24.58 | G300E | 1243566.32 | 9.76
2352 | Story29 | B78 | 40 MPa RC Beam (40 cm x 25 cm) | Beam | 40MPa | Concrete Rectangular | 250 | 400 | 1000 | 4525 | 0.45 | 1107.03 | G300E | 1543671.43 | 12.11 | G300E | 1725966.87 | 13.54
2353 | Story29 | B79 | 40 MPa RC Beam (40 cm x 25 cm) | Beam | 40MPa | Concrete Rectangular | 250 | 400 | 1000 | 6925 | 0.69 | 1694.19 | G300E | 3744536.36 | 29.38 | G300E | 1243566.32 | 9.76
2354 | Story29 | B8 | 40 MPa RC Beam (40 cm x 25 cm) | Beam | 40MPa | Concrete Rectangular | 250 | 400 | 1000 | 6925 | 0.69 | 1694.19 | G300E | 3147412.5 | 24.7 | G300E | 2576105.04 | 20.21
2355 | Story29 | B80 | 40 MPa RC Beam (40 cm x 25 cm) | Beam | 40MPa | Concrete Rectangular | 250 | 400 | 1000 | 4525 | 0.45 | 1107.03 | G300E | 1891773.21 | 14.84 | G300E | 1126081.16 | 8.84
2356 | Story29 | B81 | 40 MPa RC Beam (40 cm x 25 cm) | Beam | 40MPa | Concrete Rectangular | 250 | 400 | 1000 | 6925 | 0.69 | 1694.19 | G300E | 3388843.18 | 26.59 | G300E | 2996220.86 | 23.51
2357 | Story29 | B82 | 40 MPa RC Beam (40 cm x 25 cm) | Beam | 40MPa | Concrete Rectangular | 250 | 400 | 1000 | 4525 | 0.45 | 1107.03 | G300E | 2025583.93 | 15.89 | G300E | 1126081.16 | 8.84
2358 | Story29 | B83 | 40 MPa RC Beam (40 cm x 25 cm) | Beam | 40MPa | Concrete Rectangular | 250 | 400 | 1000 | 6925 | 0.69 | 1694.19 | G300E | 2600967.05 | 20.41 | G300E | 2265107.06 | 17.77
2359 | Story29 | B84 | 40 MPa RC Beam (40 cm x 25 cm) | Beam | 40MPa | Concrete Rectangular | 250 | 400 | 1000 | 4525 | 0.45 | 1107.03 | G300E | 2025583.93 | 15.89 | G300E | 1126081.16 | 8.84
2360 | Story29 | B85 | 40 MPa RC Beam (40 cm x 25 cm) | Beam | 40MPa | Concrete Rectangular | 250 | 400 | 1000 | 6925 | 0.69 | 1694.19 | G300E | 3388843.18 | 26.59 | G300E | 2996220.86 | 23.51
2361 | Story29 | B86 | 40 MPa RC Beam (40 cm x 25 cm) | Beam | 40MPa | Concrete Rectangular | 250 | 400 | 1000 | 4525 | 0.45 | 1107.03 | G300E | 1891126.79 | 14.84 | G300E | 1126081.16 | 8.84
2362 | Story29 | B87 | 40 MPa RC Beam (40 cm x 25 cm) | Beam | 40MPa | Concrete Rectangular | 250 | 400 | 1000 | 6925 | 0.69 | 1694.19 | G300E | 3743277.27 | 29.37 | G300E | 1243566.32 | 9.76
2363 | Story29 | B88 | 40 MPa RC Beam (40 cm x 25 cm) | Beam | 40MPa | Concrete Rectangular | 250 | 400 | 1000 | 4525 | 0.45 | 1107.03 | G300E | 1543025 | 12.11 | G300E | 1725966.87 | 13.54
2364 | Story29 | B89 | 40 MPa RC Beam (40 cm x 25 cm) | Beam | 40MPa | Concrete Rectangular | 250 | 400 | 1000 | 6925 | 0.69 | 1694.19 | G300E | 3131673.86 | 24.57 | G300E | 1243566.32 | 9.76
2365 | Story29 | B9 | 40 MPa RC Beam (40 cm x 25 cm) | Beam | 40MPa | Concrete Rectangular | 250 | 400 | 1000 | 4525 | 0.45 | 1107.03 | G300E | 2208200 | 17.33 | G300E | 289806.86 | 2.27
2366 | Story29 | B90 | 40 MPa RC Beam (40 cm x 25 cm) | Beam | 40MPa | Concrete Rectangular | 250 | 400 | 1000 | 4525 | 0.45 | 1107.03 | G300E | 2067623.33 | 16.22 | G300E | 1785264.54 | 14.01
2367 | Story29 | B91 | 40 MPa RC Beam (40 cm x 25 cm) | Beam | 40MPa | Concrete Rectangular | 250 | 400 | 1000 | 4525 | 0.45 | 1107.03 | G300E | 1348773.21 | 10.58 | G300E | 1749238.3 | 13.73
2368 | Story29 | B92 | 40 MPa RC Beam (40 cm x 25 cm) | Beam | 40MPa | Concrete Rectangular | 250 | 400 | 1000 | 6925 | 0.69 | 1694.19 | G300E | 3439206.82 | 26.99 | G300E | 3580439.05 | 28.09
2369 | Story29 | B93 | 40 MPa RC Beam (40 cm x 25 cm) | Beam | 40MPa | Concrete Rectangular | 250 | 400 | 1000 | 4525 | 0.45 | 1107.03 | G300E | 1949305.36 | 15.29 | G300E | 1913692.31 | 15.02
2370 | Story29 | B94 | 40 MPa RC Beam (40 cm x 25 cm) | Beam | 40MPa | Concrete Rectangular | 250 | 400 | 1000 | 6925 | 0.69 | 1694.19 | G300E | 2974917.05 | 23.34 | G300E | 2265107.06 | 17.77
2371 | Story29 | B95 | 40 MPa RC Beam (40 cm x 25 cm) | Beam | 40MPa | Concrete Rectangular | 250 | 400 | 1000 | 4525 | 0.45 | 1107.03 | G300E | 2042067.86 | 16.02 | G300E | 263961.35 | 2.07
2372 | Story29 | B96 | 40 MPa RC Beam (40 cm x 25 cm) | Beam | 40MPa | Concrete Rectangular | 250 | 400 | 1000 | 6925 | 0.69 | 1694.19 | G300E | 3207534.09 | 25.17 | G300E | 2338554.87 | 18.35
2373 | Story29 | B97 | 40 MPa RC Beam (40 cm x 25 cm) | Beam | 40MPa | Concrete Rectangular | 250 | 400 | 1000 | 4525 | 0.45 | 1107.03 | G300E | 2209816.07 | 17.34 | G300E | 289956.83 | 2.28
2374 | Story29 | B98 | 40 MPa RC Beam (40 cm x 25 cm) | Beam | 40MPa | Concrete Rectangular | 250 | 400 | 1000 | 6925 | 0.69 | 1694.19 | G300E | 3110584.09 | 24.41 | G300E | 1170118.51 | 9.18
2375 | Story29 | B99 | 40 MPa RC Beam (40 cm x 25 cm) | Beam | 40MPa | Concrete Rectangular | 250 | 400 | 1000 | 4525 | 0.45 | 1107.03 | G300E | 2208523.21 | 17.33 | G300E | 289884.43 | 2.27
2376 | Story3 | B1 | 40 MPa RC Beam (25 cm x 25 cm) | Beam | 40MPa | Concrete Rectangular | 250 | 250 | 625 | 4387.5 | 0.27 | 670.87 | G300E | 1110664.29 | 8.71 | G300E | 817015.18 | 6.41
2377 | Story3 | B10 | 40 MPa RC Beam (25 cm x 25 cm) | Beam | 40MPa | Concrete Rectangular | 250 | 250 | 625 | 6787.5 | 0.42 | 1037.84 | G300E | 2802311.93 | 21.99 | G300E | 616428.41 | 4.84
2378 | Story3 | B100 | 40 MPa RC Beam (25 cm x 25 cm) | Beam | 40MPa | Concrete Rectangular | 250 | 250 | 625 | 6787.5 | 0.42 | 1037.84 | G300E | 2973233.52 | 23.33 | G300E | 89986.82 | 0.71
2379 | Story3 | B101 | 40 MPa RC Beam (25 cm x 25 cm) | Beam | 40MPa | Concrete Rectangular | 250 | 250 | 625 | 4387.5 | 0.27 | 670.87 | G300E | 1262346.43 | 9.9 | G300E | 626158.93 | 4.91
2380 | Story3 | B102 | 40 MPa RC Beam (25 cm x 25 cm) | Beam | 40MPa | Concrete Rectangular | 250 | 250 | 625 | 6787.5 | 0.42 | 1037.84 | G300E | 2631698.86 | 20.65 | G300E | 638925.12 | 5.01
2381 | Story3 | B103 | 40 MPa RC Beam (25 cm x 25 cm) | Beam | 40MPa | Concrete Rectangular | 250 | 250 | 625 | 4387.5 | 0.27 | 670.87 | G300E | 1607705.36 | 12.61 | G300E | 694714.4 | 5.45
2382 | Story3 | B104 | 40 MPa RC Beam (25 cm x 25 cm) | Beam | 40MPa | Concrete Rectangular | 250 | 250 | 625 | 6787.5 | 0.42 | 1037.84 | G300E | 3212338.64 | 25.21 | G300E | 420697.73 | 3.3
2383 | Story3 | B105 | 40 MPa RC Beam (25 cm x 25 cm) | Beam | 40MPa | Concrete Rectangular | 250 | 250 | 625 | 4387.5 | 0.27 | 670.87 | G300E | 1110037.5 | 8.71 | G300E | 817015.18 | 6.41
2384 | Story3 | B106 | 40 MPa RC Beam (25 cm x 25 cm) | Beam | 40MPa | Concrete Rectangular | 250 | 250 | 625 | 6787.5 | 0.42 | 1037.84 | G300E | 3159889.77 | 24.79 | G300E | 764159.89 | 6
2385 | Story3 | B107 | 40 MPa RC Beam (25 cm x 25 cm) | Beam | 40MPa | Concrete Rectangular | 250 | 250 | 625 | 6787.5 | 0.42 | 1037.84 | G300E | 2482245.31 | 19.48 | G300E | 651034.38 | 5.11
2386 | Story3 | B108 | 40 MPa RC Beam (25 cm x 25 cm) | Beam | 40MPa | Concrete Rectangular | 250 | 250 | 625 | 6787.5 | 0.42 | 1037.84 | G300E | 2802620.45 | 21.99 | G300E | 616428.41 | 4.84
2387 | Story3 | B109 | 40 MPa RC Beam (25 cm x 25 cm) | Beam | 40MPa | Concrete Rectangular | 250 | 250 | 625 | 6787.5 | 0.42 | 1037.84 | G300E | 2670572.73 | 20.95 | G300E | 616428.41 | 4.84
2388 | Story3 | B11 | 40 MPa RC Beam (25 cm x 25 cm) | Beam | 40MPa | Concrete Rectangular | 250 | 250 | 625 | 4387.5 | 0.27 | 670.87 | G300E | 1262346.43 | 9.9 | G300E | 626158.93 | 4.91
2389 | Story3 | B110 | 40 MPa RC Beam (25 cm x 25 cm) | Beam | 40MPa | Concrete Rectangular | 250 | 250 | 625 | 6787.5 | 0.42 | 1037.84 | G300E | 2802620.45 | 21.99 | G300E | 616428.41 | 4.84
2390 | Story3 | B111 | 40 MPa RC Beam (25 cm x 25 cm) | Beam | 40MPa | Concrete Rectangular | 250 | 250 | 625 | 6787.5 | 0.42 | 1037.84 | G300E | 2281731.25 | 17.9 | G300E | 651317.19 | 5.11
2391 | Story3 | B112 | 40 MPa RC Beam (25 cm x 25 cm) | Beam | 40MPa | Concrete Rectangular | 250 | 250 | 625 | 6787.5 | 0.42 | 1037.84 | G300E | 2727032.39 | 21.4 | G300E | 764159.89 | 6
2392 | Story3 | B12 | 40 MPa RC Beam (25 cm x 25 cm) | Beam | 40MPa | Concrete Rectangular | 250 | 250 | 625 | 6787.5 | 0.42 | 1037.84 | G300E | 2282014.06 | 17.91 | G300E | 651317.19 | 5.11
2393 | Story3 | B13 | 40 MPa RC Beam (25 cm x 25 cm) | Beam | 40MPa | Concrete Rectangular | 250 | 250 | 625 | 4387.5 | 0.27 | 670.87 | G300E | 1607705.36 | 12.61 | G300E | 694714.4 | 5.45
2394 | Story3 | B14 | 40 MPa RC Beam (25 cm x 25 cm) | Beam | 40MPa | Concrete Rectangular | 250 | 250 | 625 | 6787.5 | 0.42 | 1037.84 | G300E | 2727032.39 | 21.4 | G300E | 764159.89 | 6
2395 | Story3 | B15 | 40 MPa RC Beam (25 cm x 25 cm) | Beam | 40MPa | Concrete Rectangular | 250 | 250 | 625 | 4387.5 | 0.27 | 670.87 | G300E | 1110350.89 | 8.71 | G300E | 817015.18 | 6.41
2396 | Story3 | B16 | 40 MPa RC Beam (25 cm x 25 cm) | Beam | 40MPa | Concrete Rectangular | 250 | 250 | 625 | 4387.5 | 0.27 | 670.87 | G300E | 1249497.32 | 9.8 | G300E | 907272.32 | 7.12
2397 | Story3 | B17 | 40 MPa RC Beam (25 cm x 25 cm) | Beam | 40MPa | Concrete Rectangular | 250 | 250 | 625 | 6787.5 | 0.42 | 1037.84 | G300E | 3209561.93 | 25.18 | G300E | 420697.73 | 3.3
2398 | Story3 | B18 | 40 MPa RC Beam (25 cm x 25 cm) | Beam | 40MPa | Concrete Rectangular | 250 | 250 | 625 | 4387.5 | 0.27 | 670.87 | G300E | 1516508.04 | 11.9 | G300E | 68555.47 | 0.54
2399 | Story3 | B19 | 40 MPa RC Beam (25 cm x 25 cm) | Beam | 40MPa | Concrete Rectangular | 250 | 250 | 625 | 6787.5 | 0.42 | 1037.84 | G300E | 2648667.61 | 20.78 | G300E | 638925.12 | 5.01
2400 | Story3 | B2 | 40 MPa RC Beam (25 cm x 25 cm) | Beam | 40MPa | Concrete Rectangular | 250 | 250 | 625 | 6787.5 | 0.42 | 1037.84 | G300E | 3157113.07 | 24.77 | G300E | 764159.89 | 6
2401 | Story3 | B20 | 40 MPa RC Beam (25 cm x 25 cm) | Beam | 40MPa | Concrete Rectangular | 250 | 250 | 625 | 4387.5 | 0.27 | 670.87 | G300E | 1542519.64 | 12.1 | G300E | 68555.47 | 0.54
2402 | Story3 | B21 | 40 MPa RC Beam (25 cm x 25 cm) | Beam | 40MPa | Concrete Rectangular | 250 | 250 | 625 | 6787.5 | 0.42 | 1037.84 | G300E | 2935593.75 | 23.03 | G300E | 365017.61 | 2.86
2403 | Story3 | B22 | 40 MPa RC Beam (25 cm x 25 cm) | Beam | 40MPa | Concrete Rectangular | 250 | 250 | 625 | 4387.5 | 0.27 | 670.87 | G300E | 1562890.18 | 12.26 | G300E | 45703.65 | 0.36
2404 | Story3 | B23 | 40 MPa RC Beam (25 cm x 25 cm) | Beam | 40MPa | Concrete Rectangular | 250 | 250 | 625 | 6787.5 | 0.42 | 1037.84 | G300E | 2886538.64 | 22.65 | G300E | 89986.82 | 0.71
2405 | Story3 | B24 | 40 MPa RC Beam (25 cm x 25 cm) | Beam | 40MPa | Concrete Rectangular | 250 | 250 | 625 | 4387.5 | 0.27 | 670.87 | G300E | 1565397.32 | 12.28 | G300E | 68555.47 | 0.54
2406 | Story3 | B25 | 40 MPa RC Beam (25 cm x 25 cm) | Beam | 40MPa | Concrete Rectangular | 250 | 250 | 625 | 6787.5 | 0.42 | 1037.84 | G300E | 2973850.57 | 23.33 | G300E | 89986.82 | 0.71
2407 | Story3 | B26 | 40 MPa RC Beam (25 cm x 25 cm) | Beam | 40MPa | Concrete Rectangular | 250 | 250 | 625 | 4387.5 | 0.27 | 670.87 | G300E | 1539072.32 | 12.08 | G300E | 68555.47 | 0.54
2408 | Story3 | B27 | 40 MPa RC Beam (25 cm x 25 cm) | Beam | 40MPa | Concrete Rectangular | 250 | 250 | 625 | 6787.5 | 0.42 | 1037.84 | G300E | 2631698.86 | 20.65 | G300E | 638925.12 | 5.01
2409 | Story3 | B28 | 40 MPa RC Beam (25 cm x 25 cm) | Beam | 40MPa | Concrete Rectangular | 250 | 250 | 625 | 4387.5 | 0.27 | 670.87 | G300E | 1517448.21 | 11.91 | G300E | 68555.47 | 0.54
2410 | Story3 | B29 | 40 MPa RC Beam (25 cm x 25 cm) | Beam | 40MPa | Concrete Rectangular | 250 | 250 | 625 | 6787.5 | 0.42 | 1037.84 | G300E | 3212338.64 | 25.21 | G300E | 420697.73 | 3.3
2411 | Story3 | B3 | 40 MPa RC Beam (25 cm x 25 cm) | Beam | 40MPa | Concrete Rectangular | 250 | 250 | 625 | 4387.5 | 0.27 | 670.87 | G300E | 1620241.07 | 12.71 | G300E | 694714.4 | 5.45
2412 | Story3 | B30 | 40 MPa RC Beam (25 cm x 25 cm) | Beam | 40MPa | Concrete Rectangular | 250 | 250 | 625 | 4387.5 | 0.27 | 670.87 | G300E | 1246050 | 9.78 | G300E | 906018.75 | 7.11
2413 | Story3 | B31 | 40 MPa RC Beam (25 cm x 25 cm) | Beam | 40MPa | Concrete Rectangular | 250 | 250 | 625 | 4387.5 | 0.27 | 670.87 | G300E | 1028555.36 | 8.07 | G300E | 811374.11 | 6.37
2414 | Story3 | B32 | 40 MPa RC Beam (25 cm x 25 cm) | Beam | 40MPa | Concrete Rectangular | 250 | 250 | 625 | 6787.5 | 0.42 | 1037.84 | G300E | 3066407.39 | 24.06 | G300E | 398201.03 | 3.12
2415 | Story3 | B33 | 40 MPa RC Beam (25 cm x 25 cm) | Beam | 40MPa | Concrete Rectangular | 250 | 250 | 625 | 4387.5 | 0.27 | 670.87 | G300E | 1514627.68 | 11.88 | G300E | 45703.65 | 0.36
2416 | Story3 | B34 | 40 MPa RC Beam (25 cm x 25 cm) | Beam | 40MPa | Concrete Rectangular | 250 | 250 | 625 | 6787.5 | 0.42 | 1037.84 | G300E | 2905358.52 | 22.8 | G300E | 89986.82 | 0.71
2417 | Story3 | B35 | 40 MPa RC Beam (25 cm x 25 cm) | Beam | 40MPa | Concrete Rectangular | 250 | 250 | 625 | 4387.5 | 0.27 | 670.87 | G300E | 1498644.64 | 11.76 | G300E | 45703.65 | 0.36
2418 | Story3 | B36 | 40 MPa RC Beam (25 cm x 25 cm) | Beam | 40MPa | Concrete Rectangular | 250 | 250 | 625 | 6787.5 | 0.42 | 1037.84 | G300E | 2383338.07 | 18.7 | G300E | 398201.03 | 3.12
2419 | Story3 | B37 | 40 MPa RC Beam (25 cm x 25 cm) | Beam | 40MPa | Concrete Rectangular | 250 | 250 | 625 | 4800 | 0.3 | 733.94 | G300E | 1598400 | 12.54 | G300E | 570857.14 | 4.48
2420 | Story3 | B38 | 40 MPa RC Beam (25 cm x 25 cm) | Beam | 40MPa | Concrete Rectangular | 250 | 250 | 625 | 6787.5 | 0.42 | 1037.84 | G300E | 2428999.43 | 19.06 | G300E | 616428.41 | 4.84
2421 | Story3 | B39 | 40 MPa RC Beam (25 cm x 25 cm) | Beam | 40MPa | Concrete Rectangular | 250 | 250 | 625 | 4800 | 0.3 | 733.94 | G300E | 1609280 | 12.63 | G300E | 745920 | 5.85
2422 | Story3 | B4 | 40 MPa RC Beam (25 cm x 25 cm) | Beam | 40MPa | Concrete Rectangular | 250 | 250 | 625 | 6787.5 | 0.42 | 1037.84 | G300E | 2394573.44 | 18.79 | G300E | 1035942.19 | 8.13
2423 | Story3 | B40 | 40 MPa RC Beam (25 cm x 25 cm) | Beam | 40MPa | Concrete Rectangular | 250 | 250 | 625 | 6787.5 | 0.42 | 1037.84 | G300E | 2955339.2 | 23.19 | G300E | 192724.89 | 1.51
2424 | Story3 | B41 | 40 MPa RC Beam (25 cm x 25 cm) | Beam | 40MPa | Concrete Rectangular | 250 | 250 | 625 | 4387.5 | 0.27 | 670.87 | G300E | 1498017.86 | 11.75 | G300E | 45703.65 | 0.36
2425 | Story3 | B42 | 40 MPa RC Beam (25 cm x 25 cm) | Beam | 40MPa | Concrete Rectangular | 250 | 250 | 625 | 6787.5 | 0.42 | 1037.84 | G300E | 2905050 | 22.79 | G300E | 89986.82 | 0.71
2426 | Story3 | B43 | 40 MPa RC Beam (25 cm x 25 cm) | Beam | 40MPa | Concrete Rectangular | 250 | 250 | 625 | 4387.5 | 0.27 | 670.87 | G300E | 1514627.68 | 11.88 | G300E | 45703.65 | 0.36
2427 | Story3 | B44 | 40 MPa RC Beam (25 cm x 25 cm) | Beam | 40MPa | Concrete Rectangular | 250 | 250 | 625 | 6787.5 | 0.42 | 1037.84 | G300E | 3067641.48 | 24.07 | G300E | 398201.03 | 3.12
2428 | Story3 | B45 | 40 MPa RC Beam (25 cm x 25 cm) | Beam | 40MPa | Concrete Rectangular | 250 | 250 | 625 | 4387.5 | 0.27 | 670.87 | G300E | 963369.64 | 7.56 | G300E | 810433.93 | 6.36
2429 | Story3 | B46 | 40 MPa RC Beam (25 cm x 25 cm) | Beam | 40MPa | Concrete Rectangular | 250 | 250 | 625 | 4387.5 | 0.27 | 670.87 | G300E | 942685.71 | 7.4 | G300E | 838639.29 | 6.58
2430 | Story3 | B47 | 40 MPa RC Beam (25 cm x 25 cm) | Beam | 40MPa | Concrete Rectangular | 250 | 250 | 625 | 6787.5 | 0.42 | 1037.84 | G300E | 3377706.82 | 26.5 | G300E | 112483.53 | 0.88
2431 | Story3 | B48 | 40 MPa RC Beam (25 cm x 25 cm) | Beam | 40MPa | Concrete Rectangular | 250 | 250 | 625 | 4387.5 | 0.27 | 670.87 | G300E | 1512433.93 | 11.87 | G300E | 45703.65 | 0.36
2432 | Story3 | B49 | 40 MPa RC Beam (25 cm x 25 cm) | Beam | 40MPa | Concrete Rectangular | 250 | 250 | 625 | 6787.5 | 0.42 | 1037.84 | G300E | 2921710.23 | 22.92 | G300E | 89986.82 | 0.71
2433 | Story3 | B5 | 40 MPa RC Beam (25 cm x 25 cm) | Beam | 40MPa | Concrete Rectangular | 250 | 250 | 625 | 4387.5 | 0.27 | 670.87 | G300E | 1316766.18 | 10.33 | G300E | 474581.68 | 3.72
2434 | Story3 | B50 | 40 MPa RC Beam (25 cm x 25 cm) | Beam | 40MPa | Concrete Rectangular | 250 | 250 | 625 | 4387.5 | 0.27 | 670.87 | G300E | 1448188.39 | 11.36 | G300E | 45703.65 | 0.36
2435 | Story3 | B51 | 40 MPa RC Beam (25 cm x 25 cm) | Beam | 40MPa | Concrete Rectangular | 250 | 250 | 625 | 7200 | 0.45 | 1100.92 | G300E | 3328904.35 | 26.12 | G300E | 485452.96 | 3.81
2436 | Story3 | B55 | 40 MPa RC Beam (25 cm x 25 cm) | Beam | 40MPa | Concrete Rectangular | 250 | 250 | 625 | 6787.5 | 0.42 | 1037.84 | G300E | 3134054.35 | 24.59 | G300E | 457640.55 | 3.59
2437 | Story3 | B56 | 40 MPa RC Beam (25 cm x 25 cm) | Beam | 40MPa | Concrete Rectangular | 250 | 250 | 625 | 4387.5 | 0.27 | 670.87 | G300E | 1448501.79 | 11.37 | G300E | 45703.65 | 0.36
2438 | Story3 | B57 | 40 MPa RC Beam (25 cm x 25 cm) | Beam | 40MPa | Concrete Rectangular | 250 | 250 | 625 | 6787.5 | 0.42 | 1037.84 | G300E | 2920476.14 | 22.92 | G300E | 89986.82 | 0.71
2439 | Story3 | B58 | 40 MPa RC Beam (25 cm x 25 cm) | Beam | 40MPa | Concrete Rectangular | 250 | 250 | 625 | 4387.5 | 0.27 | 670.87 | G300E | 1513687.5 | 11.88 | G300E | 45703.65 | 0.36
2440 | Story3 | B59 | 40 MPa RC Beam (25 cm x 25 cm) | Beam | 40MPa | Concrete Rectangular | 250 | 250 | 625 | 6787.5 | 0.42 | 1037.84 | G300E | 3376472.73 | 26.49 | G300E | 112483.53 | 0.88
2441 | Story3 | B6 | 40 MPa RC Beam (25 cm x 25 cm) | Beam | 40MPa | Concrete Rectangular | 250 | 250 | 625 | 6787.5 | 0.42 | 1037.84 | G300E | 2796758.52 | 21.94 | G300E | 616428.41 | 4.84
2442 | Story3 | B60 | 40 MPa RC Beam (25 cm x 25 cm) | Beam | 40MPa | Concrete Rectangular | 250 | 250 | 625 | 4387.5 | 0.27 | 670.87 | G300E | 943312.5 | 7.4 | G300E | 836758.93 | 6.57
2443 | Story3 | B61 | 40 MPa RC Beam (25 cm x 25 cm) | Beam | 40MPa | Concrete Rectangular | 250 | 250 | 625 | 4387.5 | 0.27 | 670.87 | G300E | 1028555.36 | 8.07 | G300E | 811374.11 | 6.37
2444 | Story3 | B62 | 40 MPa RC Beam (25 cm x 25 cm) | Beam | 40MPa | Concrete Rectangular | 250 | 250 | 625 | 6787.5 | 0.42 | 1037.84 | G300E | 3377706.82 | 26.5 | G300E | 112483.53 | 0.88
2445 | Story3 | B63 | 40 MPa RC Beam (25 cm x 25 cm) | Beam | 40MPa | Concrete Rectangular | 250 | 250 | 625 | 4387.5 | 0.27 | 670.87 | G300E | 1514627.68 | 11.88 | G300E | 45703.65 | 0.36
2446 | Story3 | B64 | 40 MPa RC Beam (25 cm x 25 cm) | Beam | 40MPa | Concrete Rectangular | 250 | 250 | 625 | 6787.5 | 0.42 | 1037.84 | G300E | 2921710.23 | 22.92 | G300E | 89986.82 | 0.71
2447 | Story3 | B65 | 40 MPa RC Beam (25 cm x 25 cm) | Beam | 40MPa | Concrete Rectangular | 250 | 250 | 625 | 4387.5 | 0.27 | 670.87 | G300E | 1498331.25 | 11.76 | G300E | 45703.65 | 0.36
2448 | Story3 | B66 | 40 MPa RC Beam (25 cm x 25 cm) | Beam | 40MPa | Concrete Rectangular | 250 | 250 | 625 | 7200 | 0.45 | 1100.92 | G300E | 3327026.09 | 26.11 | G300E | 485452.96 | 3.81
2449 | Story3 | B67 | 40 MPa RC Beam (25 cm x 25 cm) | Beam | 40MPa | Concrete Rectangular | 250 | 250 | 625 | 4387.5 | 0.27 | 670.87 | G300E | 1472445 | 11.55 | G300E | 681817.5 | 5.35
2450 | Story3 | B69 | 40 MPa RC Beam (25 cm x 25 cm) | Beam | 40MPa | Concrete Rectangular | 250 | 250 | 625 | 4387.5 | 0.27 | 670.87 | G300E | 1472445 | 11.55 | G300E | 681817.5 | 5.35
2451 | Story3 | B7 | 40 MPa RC Beam (25 cm x 25 cm) | Beam | 40MPa | Concrete Rectangular | 250 | 250 | 625 | 4387.5 | 0.27 | 670.87 | G300E | 1680725.89 | 13.19 | G300E | 91407.29 | 0.72
2452 | Story3 | B70 | 40 MPa RC Beam (25 cm x 25 cm) | Beam | 40MPa | Concrete Rectangular | 250 | 250 | 625 | 6787.5 | 0.42 | 1037.84 | G300E | 3137005.43 | 24.61 | G300E | 457640.55 | 3.59
2453 | Story3 | B71 | 40 MPa RC Beam (25 cm x 25 cm) | Beam | 40MPa | Concrete Rectangular | 250 | 250 | 625 | 4387.5 | 0.27 | 670.87 | G300E | 1498331.25 | 11.76 | G300E | 45703.65 | 0.36
2454 | Story3 | B72 | 40 MPa RC Beam (25 cm x 25 cm) | Beam | 40MPa | Concrete Rectangular | 250 | 250 | 625 | 6787.5 | 0.42 | 1037.84 | G300E | 2920167.61 | 22.91 | G300E | 89986.82 | 0.71
2455 | Story3 | B73 | 40 MPa RC Beam (25 cm x 25 cm) | Beam | 40MPa | Concrete Rectangular | 250 | 250 | 625 | 4387.5 | 0.27 | 670.87 | G300E | 1514627.68 | 11.88 | G300E | 45703.65 | 0.36
2456 | Story3 | B74 | 40 MPa RC Beam (25 cm x 25 cm) | Beam | 40MPa | Concrete Rectangular | 250 | 250 | 625 | 6787.5 | 0.42 | 1037.84 | G300E | 3376472.73 | 26.49 | G300E | 112483.53 | 0.88
2457 | Story3 | B75 | 40 MPa RC Beam (25 cm x 25 cm) | Beam | 40MPa | Concrete Rectangular | 250 | 250 | 625 | 4387.5 | 0.27 | 670.87 | G300E | 963369.64 | 7.56 | G300E | 810433.93 | 6.36
2458 | Story3 | B76 | 40 MPa RC Beam (25 cm x 25 cm) | Beam | 40MPa | Concrete Rectangular | 250 | 250 | 625 | 4387.5 | 0.27 | 670.87 | G300E | 1249497.32 | 9.8 | G300E | 907272.32 | 7.12
2459 | Story3 | B77 | 40 MPa RC Beam (25 cm x 25 cm) | Beam | 40MPa | Concrete Rectangular | 250 | 250 | 625 | 6787.5 | 0.42 | 1037.84 | G300E | 3067332.95 | 24.07 | G300E | 398201.03 | 3.12
2460 | Story3 | B78 | 40 MPa RC Beam (25 cm x 25 cm) | Beam | 40MPa | Concrete Rectangular | 250 | 250 | 625 | 4387.5 | 0.27 | 670.87 | G300E | 1517448.21 | 11.91 | G300E | 68555.47 | 0.54
2461 | Story3 | B79 | 40 MPa RC Beam (25 cm x 25 cm) | Beam | 40MPa | Concrete Rectangular | 250 | 250 | 625 | 6787.5 | 0.42 | 1037.84 | G300E | 2905358.52 | 22.8 | G300E | 89986.82 | 0.71
2462 | Story3 | B8 | 40 MPa RC Beam (25 cm x 25 cm) | Beam | 40MPa | Concrete Rectangular | 250 | 250 | 625 | 6787.5 | 0.42 | 1037.84 | G300E | 2670264.2 | 20.95 | G300E | 616428.41 | 4.84
2463 | Story3 | B80 | 40 MPa RC Beam (25 cm x 25 cm) | Beam | 40MPa | Concrete Rectangular | 250 | 250 | 625 | 4387.5 | 0.27 | 670.87 | G300E | 1539072.32 | 12.08 | G300E | 68555.47 | 0.54
2464 | Story3 | B81 | 40 MPa RC Beam (25 cm x 25 cm) | Beam | 40MPa | Concrete Rectangular | 250 | 250 | 625 | 6787.5 | 0.42 | 1037.84 | G300E | 2955339.2 | 23.19 | G300E | 192724.89 | 1.51
2465 | Story3 | B82 | 40 MPa RC Beam (25 cm x 25 cm) | Beam | 40MPa | Concrete Rectangular | 250 | 250 | 625 | 4387.5 | 0.27 | 670.87 | G300E | 1566650.89 | 12.29 | G300E | 68555.47 | 0.54
2466 | Story3 | B83 | 40 MPa RC Beam (25 cm x 25 cm) | Beam | 40MPa | Concrete Rectangular | 250 | 250 | 625 | 6787.5 | 0.42 | 1037.84 | G300E | 2432393.18 | 19.09 | G300E | 616428.41 | 4.84
2467 | Story3 | B84 | 40 MPa RC Beam (25 cm x 25 cm) | Beam | 40MPa | Concrete Rectangular | 250 | 250 | 625 | 4387.5 | 0.27 | 670.87 | G300E | 1566337.5 | 12.29 | G300E | 68555.47 | 0.54
2468 | Story3 | B85 | 40 MPa RC Beam (25 cm x 25 cm) | Beam | 40MPa | Concrete Rectangular | 250 | 250 | 625 | 6787.5 | 0.42 | 1037.84 | G300E | 2955339.2 | 23.19 | G300E | 192724.89 | 1.51
2469 | Story3 | B86 | 40 MPa RC Beam (25 cm x 25 cm) | Beam | 40MPa | Concrete Rectangular | 250 | 250 | 625 | 4387.5 | 0.27 | 670.87 | G300E | 1539072.32 | 12.08 | G300E | 68555.47 | 0.54
2470 | Story3 | B87 | 40 MPa RC Beam (25 cm x 25 cm) | Beam | 40MPa | Concrete Rectangular | 250 | 250 | 625 | 6787.5 | 0.42 | 1037.84 | G300E | 2904741.48 | 22.79 | G300E | 89986.82 | 0.71
2471 | Story3 | B88 | 40 MPa RC Beam (25 cm x 25 cm) | Beam | 40MPa | Concrete Rectangular | 250 | 250 | 625 | 4387.5 | 0.27 | 670.87 | G300E | 1517448.21 | 11.91 | G300E | 68555.47 | 0.54
2472 | Story3 | B89 | 40 MPa RC Beam (25 cm x 25 cm) | Beam | 40MPa | Concrete Rectangular | 250 | 250 | 625 | 6787.5 | 0.42 | 1037.84 | G300E | 3067641.48 | 24.07 | G300E | 398201.03 | 3.12
2473 | Story3 | B9 | 40 MPa RC Beam (25 cm x 25 cm) | Beam | 40MPa | Concrete Rectangular | 250 | 250 | 625 | 4387.5 | 0.27 | 670.87 | G300E | 1687307.14 | 13.24 | G300E | 91407.29 | 0.72
2474 | Story3 | B90 | 40 MPa RC Beam (25 cm x 25 cm) | Beam | 40MPa | Concrete Rectangular | 250 | 250 | 625 | 4387.5 | 0.27 | 670.87 | G300E | 1245736.61 | 9.77 | G300E | 906018.75 | 7.11
2475 | Story3 | B91 | 40 MPa RC Beam (25 cm x 25 cm) | Beam | 40MPa | Concrete Rectangular | 250 | 250 | 625 | 4387.5 | 0.27 | 670.87 | G300E | 1110664.29 | 8.71 | G300E | 817955.36 | 6.42
2476 | Story3 | B92 | 40 MPa RC Beam (25 cm x 25 cm) | Beam | 40MPa | Concrete Rectangular | 250 | 250 | 625 | 6787.5 | 0.42 | 1037.84 | G300E | 3212030.11 | 25.2 | G300E | 420697.73 | 3.3
2477 | Story3 | B93 | 40 MPa RC Beam (25 cm x 25 cm) | Beam | 40MPa | Concrete Rectangular | 250 | 250 | 625 | 4387.5 | 0.27 | 670.87 | G300E | 1607705.36 | 12.61 | G300E | 694714.4 | 5.45
2478 | Story3 | B94 | 40 MPa RC Beam (25 cm x 25 cm) | Beam | 40MPa | Concrete Rectangular | 250 | 250 | 625 | 6787.5 | 0.42 | 1037.84 | G300E | 2632007.39 | 20.65 | G300E | 638925.12 | 5.01
2479 | Story3 | B95 | 40 MPa RC Beam (25 cm x 25 cm) | Beam | 40MPa | Concrete Rectangular | 250 | 250 | 625 | 4387.5 | 0.27 | 670.87 | G300E | 1262346.43 | 9.9 | G300E | 626158.93 | 4.91
2480 | Story3 | B96 | 40 MPa RC Beam (25 cm x 25 cm) | Beam | 40MPa | Concrete Rectangular | 250 | 250 | 625 | 6787.5 | 0.42 | 1037.84 | G300E | 2973233.52 | 23.33 | G300E | 89986.82 | 0.71
2481 | Story3 | B97 | 40 MPa RC Beam (25 cm x 25 cm) | Beam | 40MPa | Concrete Rectangular | 250 | 250 | 625 | 4387.5 | 0.27 | 670.87 | G300E | 1687620.54 | 13.24 | G300E | 91407.29 | 0.72
2482 | Story3 | B98 | 40 MPa RC Beam (25 cm x 25 cm) | Beam | 40MPa | Concrete Rectangular | 250 | 250 | 625 | 6787.5 | 0.42 | 1037.84 | G300E | 2887155.68 | 22.65 | G300E | 89986.82 | 0.71
2483 | Story3 | B99 | 40 MPa RC Beam (25 cm x 25 cm) | Beam | 40MPa | Concrete Rectangular | 250 | 250 | 625 | 4387.5 | 0.27 | 670.87 | G300E | 1687620.54 | 13.24 | G300E | 91407.29 | 0.72
2484 | Story30 | B1 | 40 MPa RC Beam (40 cm x 25 cm) | Beam | 40MPa | Concrete Rectangular | 250 | 400 | 1000 | 4525 | 0.45 | 1107.03 | G300E | 1625681.67 | 12.76 | G300E | 1645291.21 | 12.91
2485 | Story30 | B10 | 40 MPa RC Beam (40 cm x 25 cm) | Beam | 40MPa | Concrete Rectangular | 250 | 400 | 1000 | 6925 | 0.69 | 1694.19 | G300E | 2611929.35 | 20.49 | G300E | 3205476.52 | 25.15
2486 | Story30 | B100 | 40 MPa RC Beam (40 cm x 25 cm) | Beam | 40MPa | Concrete Rectangular | 250 | 400 | 1000 | 6925 | 0.69 | 1694.19 | G300E | 3066201.14 | 24.06 | G300E | 2447885.51 | 19.21
2487 | Story30 | B101 | 40 MPa RC Beam (40 cm x 25 cm) | Beam | 40MPa | Concrete Rectangular | 250 | 400 | 1000 | 4525 | 0.45 | 1107.03 | G300E | 2253450 | 17.68 | G300E | 748667.71 | 5.87
2488 | Story30 | B102 | 40 MPa RC Beam (40 cm x 25 cm) | Beam | 40MPa | Concrete Rectangular | 250 | 400 | 1000 | 6925 | 0.69 | 1694.19 | G300E | 3532694.32 | 27.72 | G300E | 2412002.68 | 18.93
2489 | Story30 | B103 | 40 MPa RC Beam (40 cm x 25 cm) | Beam | 40MPa | Concrete Rectangular | 250 | 400 | 1000 | 4525 | 0.45 | 1107.03 | G300E | 1983242.86 | 15.56 | G300E | 1463732.78 | 11.48
2490 | Story30 | B104 | 40 MPa RC Beam (40 cm x 25 cm) | Beam | 40MPa | Concrete Rectangular | 250 | 400 | 1000 | 6925 | 0.69 | 1694.19 | G300E | 3269229.55 | 25.65 | G300E | 2412002.68 | 18.93
2491 | Story30 | B105 | 40 MPa RC Beam (40 cm x 25 cm) | Beam | 40MPa | Concrete Rectangular | 250 | 400 | 1000 | 4525 | 0.45 | 1107.03 | G300E | 1625681.67 | 12.76 | G300E | 1645291.21 | 12.91
2492 | Story30 | B106 | 40 MPa RC Beam (40 cm x 25 cm) | Beam | 40MPa | Concrete Rectangular | 250 | 400 | 1000 | 6925 | 0.69 | 1694.19 | G300E | 2606509.78 | 20.45 | G300E | 2865145.89 | 22.48
2493 | Story30 | B107 | 40 MPa RC Beam (40 cm x 25 cm) | Beam | 40MPa | Concrete Rectangular | 250 | 400 | 1000 | 6925 | 0.69 | 1694.19 | G300E | 3266711.36 | 25.63 | G300E | 2639374.35 | 20.71
2494 | Story30 | B108 | 40 MPa RC Beam (40 cm x 25 cm) | Beam | 40MPa | Concrete Rectangular | 250 | 400 | 1000 | 6925 | 0.69 | 1694.19 | G300E | 2694728.26 | 21.14 | G300E | 3206379.78 | 25.16
2495 | Story30 | B109 | 40 MPa RC Beam (40 cm x 25 cm) | Beam | 40MPa | Concrete Rectangular | 250 | 400 | 1000 | 6925 | 0.69 | 1694.19 | G300E | 3289375 | 25.81 | G300E | 2589325.49 | 20.32
2496 | Story30 | B11 | 40 MPa RC Beam (40 cm x 25 cm) | Beam | 40MPa | Concrete Rectangular | 250 | 400 | 1000 | 4525 | 0.45 | 1107.03 | G300E | 2253450 | 17.68 | G300E | 748654.79 | 5.87
2497 | Story30 | B110 | 40 MPa RC Beam (40 cm x 25 cm) | Beam | 40MPa | Concrete Rectangular | 250 | 400 | 1000 | 6925 | 0.69 | 1694.19 | G300E | 2611929.35 | 20.49 | G300E | 3205476.52 | 25.15
2498 | Story30 | B111 | 40 MPa RC Beam (40 cm x 25 cm) | Beam | 40MPa | Concrete Rectangular | 250 | 400 | 1000 | 6925 | 0.69 | 1694.19 | G300E | 3265767.05 | 25.62 | G300E | 2639374.35 | 20.71
2499 | Story30 | B112 | 40 MPa RC Beam (40 cm x 25 cm) | Beam | 40MPa | Concrete Rectangular | 250 | 400 | 1000 | 6925 | 0.69 | 1694.19 | G300E | 2516785.87 | 19.75 | G300E | 2865145.89 | 22.48
2500 | Story30 | B12 | 40 MPa RC Beam (40 cm x 25 cm) | Beam | 40MPa | Concrete Rectangular | 250 | 400 | 1000 | 6925 | 0.69 | 1694.19 | G300E | 3266081.82 | 25.63 | G300E | 2639374.35 | 20.71
2501 | Story30 | B13 | 40 MPa RC Beam (40 cm x 25 cm) | Beam | 40MPa | Concrete Rectangular | 250 | 400 | 1000 | 4525 | 0.45 | 1107.03 | G300E | 1983242.86 | 15.56 | G300E | 1463732.78 | 11.48
2502 | Story30 | B14 | 40 MPa RC Beam (40 cm x 25 cm) | Beam | 40MPa | Concrete Rectangular | 250 | 400 | 1000 | 6925 | 0.69 | 1694.19 | G300E | 2516785.87 | 19.75 | G300E | 2865145.89 | 22.48
2503 | Story30 | B15 | 40 MPa RC Beam (40 cm x 25 cm) | Beam | 40MPa | Concrete Rectangular | 250 | 400 | 1000 | 4525 | 0.45 | 1107.03 | G300E | 1625681.67 | 12.76 | G300E | 1645291.21 | 12.91
2504 | Story30 | B16 | 40 MPa RC Beam (40 cm x 25 cm) | Beam | 40MPa | Concrete Rectangular | 250 | 400 | 1000 | 4525 | 0.45 | 1107.03 | G300E | 1348450 | 10.58 | G300E | 2043686.51 | 16.04
2505 | Story30 | B17 | 40 MPa RC Beam (40 cm x 25 cm) | Beam | 40MPa | Concrete Rectangular | 250 | 400 | 1000 | 6925 | 0.69 | 1694.19 | G300E | 3269229.55 | 25.65 | G300E | 2412002.68 | 18.93
2506 | Story30 | B18 | 40 MPa RC Beam (40 cm x 25 cm) | Beam | 40MPa | Concrete Rectangular | 250 | 400 | 1000 | 4525 | 0.45 | 1107.03 | G300E | 1568235.71 | 12.3 | G300E | 1126081.16 | 8.84
2507 | Story30 | B19 | 40 MPa RC Beam (40 cm x 25 cm) | Beam | 40MPa | Concrete Rectangular | 250 | 400 | 1000 | 6925 | 0.69 | 1694.19 | G300E | 3537730.68 | 27.76 | G300E | 2412002.68 | 18.93
2508 | Story30 | B2 | 40 MPa RC Beam (40 cm x 25 cm) | Beam | 40MPa | Concrete Rectangular | 250 | 400 | 1000 | 6925 | 0.69 | 1694.19 | G300E | 2606509.78 | 20.45 | G300E | 2865145.89 | 22.48
2509 | Story30 | B20 | 40 MPa RC Beam (40 cm x 25 cm) | Beam | 40MPa | Concrete Rectangular | 250 | 400 | 1000 | 4525 | 0.45 | 1107.03 | G300E | 1690087.5 | 13.26 | G300E | 1126081.16 | 8.84
2510 | Story30 | B21 | 40 MPa RC Beam (40 cm x 25 cm) | Beam | 40MPa | Concrete Rectangular | 250 | 400 | 1000 | 6925 | 0.69 | 1694.19 | G300E | 3029398.96 | 23.77 | G300E | 2646316.04 | 20.76
2511 | Story30 | B22 | 40 MPa RC Beam (40 cm x 25 cm) | Beam | 40MPa | Concrete Rectangular | 250 | 400 | 1000 | 4525 | 0.45 | 1107.03 | G300E | 2050148.21 | 16.09 | G300E | 1126081.16 | 8.84
2512 | Story30 | B23 | 40 MPa RC Beam (40 cm x 25 cm) | Beam | 40MPa | Concrete Rectangular | 250 | 400 | 1000 | 6925 | 0.69 | 1694.19 | G300E | 3127581.82 | 24.54 | G300E | 1170118.51 | 9.18
2513 | Story30 | B24 | 40 MPa RC Beam (40 cm x 25 cm) | Beam | 40MPa | Concrete Rectangular | 250 | 400 | 1000 | 4525 | 0.45 | 1107.03 | G300E | 2051441.07 | 16.1 | G300E | 1126081.16 | 8.84
2514 | Story30 | B25 | 40 MPa RC Beam (40 cm x 25 cm) | Beam | 40MPa | Concrete Rectangular | 250 | 400 | 1000 | 6925 | 0.69 | 1694.19 | G300E | 3066201.14 | 24.06 | G300E | 2447885.51 | 19.21
2515 | Story30 | B26 | 40 MPa RC Beam (40 cm x 25 cm) | Beam | 40MPa | Concrete Rectangular | 250 | 400 | 1000 | 4525 | 0.45 | 1107.03 | G300E | 1688794.64 | 13.25 | G300E | 1126081.16 | 8.84
2516 | Story30 | B27 | 40 MPa RC Beam (40 cm x 25 cm) | Beam | 40MPa | Concrete Rectangular | 250 | 400 | 1000 | 6925 | 0.69 | 1694.19 | G300E | 3533009.09 | 27.72 | G300E | 2412002.68 | 18.93
2517 | Story30 | B28 | 40 MPa RC Beam (40 cm x 25 cm) | Beam | 40MPa | Concrete Rectangular | 250 | 400 | 1000 | 4525 | 0.45 | 1107.03 | G300E | 1567589.29 | 12.3 | G300E | 1126081.16 | 8.84
2518 | Story30 | B29 | 40 MPa RC Beam (40 cm x 25 cm) | Beam | 40MPa | Concrete Rectangular | 250 | 400 | 1000 | 6925 | 0.69 | 1694.19 | G300E | 3269229.55 | 25.65 | G300E | 2412002.68 | 18.93
2519 | Story30 | B3 | 40 MPa RC Beam (40 cm x 25 cm) | Beam | 40MPa | Concrete Rectangular | 250 | 400 | 1000 | 4525 | 0.45 | 1107.03 | G300E | 1986151.79 | 15.58 | G300E | 1463933.17 | 11.49
2520 | Story30 | B30 | 40 MPa RC Beam (40 cm x 25 cm) | Beam | 40MPa | Concrete Rectangular | 250 | 400 | 1000 | 4525 | 0.45 | 1107.03 | G300E | 1348450 | 10.58 | G300E | 2042716.87 | 16.03
2521 | Story30 | B31 | 40 MPa RC Beam (40 cm x 25 cm) | Beam | 40MPa | Concrete Rectangular | 250 | 400 | 1000 | 4525 | 0.45 | 1107.03 | G300E | 1798121.88 | 14.11 | G300E | 1970074.14 | 15.46
2522 | Story30 | B32 | 40 MPa RC Beam (40 cm x 25 cm) | Beam | 40MPa | Concrete Rectangular | 250 | 400 | 1000 | 6925 | 0.69 | 1694.19 | G300E | 3014893.18 | 23.66 | G300E | 1407265.76 | 11.04
2523 | Story30 | B33 | 40 MPa RC Beam (40 cm x 25 cm) | Beam | 40MPa | Concrete Rectangular | 250 | 400 | 1000 | 4525 | 0.45 | 1107.03 | G300E | 1594092.86 | 12.51 | G300E | 1126081.16 | 8.84
2524 | Story30 | B34 | 40 MPa RC Beam (40 cm x 25 cm) | Beam | 40MPa | Concrete Rectangular | 250 | 400 | 1000 | 6925 | 0.69 | 1694.19 | G300E | 3742962.5 | 29.37 | G300E | 1243566.32 | 9.76
2525 | Story30 | B35 | 40 MPa RC Beam (40 cm x 25 cm) | Beam | 40MPa | Concrete Rectangular | 250 | 400 | 1000 | 4525 | 0.45 | 1107.03 | G300E | 1616071.43 | 12.68 | G300E | 1276052.59 | 10.01
2526 | Story30 | B36 | 40 MPa RC Beam (40 cm x 25 cm) | Beam | 40MPa | Concrete Rectangular | 250 | 400 | 1000 | 6925 | 0.69 | 1694.19 | G300E | 2644720.45 | 20.75 | G300E | 2996220.86 | 23.51
2527 | Story30 | B37 | 40 MPa RC Beam (40 cm x 25 cm) | Beam | 40MPa | Concrete Rectangular | 250 | 400 | 1000 | 4800 | 0.48 | 1174.31 | G300E | 2267840 | 17.79 | G300E | 2465602.56 | 19.35
2528 | Story30 | B38 | 40 MPa RC Beam (40 cm x 25 cm) | Beam | 40MPa | Concrete Rectangular | 250 | 400 | 1000 | 6925 | 0.69 | 1694.19 | G300E | 2696657.95 | 21.16 | G300E | 2265107.06 | 17.77
2529 | Story30 | B39 | 40 MPa RC Beam (40 cm x 25 cm) | Beam | 40MPa | Concrete Rectangular | 250 | 400 | 1000 | 4800 | 0.48 | 1174.31 | G300E | 2305920 | 18.09 | G300E | 1931950.08 | 15.16
2530 | Story30 | B4 | 40 MPa RC Beam (40 cm x 25 cm) | Beam | 40MPa | Concrete Rectangular | 250 | 400 | 1000 | 6925 | 0.69 | 1694.19 | G300E | 3171373 | 24.88 | G300E | 2806938.5 | 22.02
2531 | Story30 | B40 | 40 MPa RC Beam (40 cm x 25 cm) | Beam | 40MPa | Concrete Rectangular | 250 | 400 | 1000 | 6925 | 0.69 | 1694.19 | G300E | 3367438.64 | 26.42 | G300E | 2996220.86 | 23.51
2532 | Story30 | B41 | 40 MPa RC Beam (40 cm x 25 cm) | Beam | 40MPa | Concrete Rectangular | 250 | 400 | 1000 | 4525 | 0.45 | 1107.03 | G300E | 1615425 | 12.68 | G300E | 1276052.59 | 10.01
2533 | Story30 | B42 | 40 MPa RC Beam (40 cm x 25 cm) | Beam | 40MPa | Concrete Rectangular | 250 | 400 | 1000 | 6925 | 0.69 | 1694.19 | G300E | 3742962.5 | 29.37 | G300E | 1243566.32 | 9.76
2534 | Story30 | B43 | 40 MPa RC Beam (40 cm x 25 cm) | Beam | 40MPa | Concrete Rectangular | 250 | 400 | 1000 | 4525 | 0.45 | 1107.03 | G300E | 1594092.86 | 12.51 | G300E | 1126081.16 | 8.84
2535 | Story30 | B44 | 40 MPa RC Beam (40 cm x 25 cm) | Beam | 40MPa | Concrete Rectangular | 250 | 400 | 1000 | 6925 | 0.69 | 1694.19 | G300E | 3012689.77 | 23.64 | G300E | 1407172.59 | 11.04
2536 | Story30 | B45 | 40 MPa RC Beam (40 cm x 25 cm) | Beam | 40MPa | Concrete Rectangular | 250 | 400 | 1000 | 4525 | 0.45 | 1107.03 | G300E | 1798121.88 | 14.11 | G300E | 1970074.14 | 15.46
2537 | Story30 | B46 | 40 MPa RC Beam (40 cm x 25 cm) | Beam | 40MPa | Concrete Rectangular | 250 | 400 | 1000 | 4525 | 0.45 | 1107.03 | G300E | 1348450 | 10.58 | G300E | 2568263.3 | 20.15
2538 | Story30 | B47 | 40 MPa RC Beam (40 cm x 25 cm) | Beam | 40MPa | Concrete Rectangular | 250 | 400 | 1000 | 6925 | 0.69 | 1694.19 | G300E | 3292522.73 | 25.83 | G300E | 805402.68 | 6.32
2539 | Story30 | B48 | 40 MPa RC Beam (40 cm x 25 cm) | Beam | 40MPa | Concrete Rectangular | 250 | 400 | 1000 | 4525 | 0.45 | 1107.03 | G300E | 1475150 | 11.57 | G300E | 1126081.16 | 8.84
2540 | Story30 | B49 | 40 MPa RC Beam (40 cm x 25 cm) | Beam | 40MPa | Concrete Rectangular | 250 | 400 | 1000 | 6925 | 0.69 | 1694.19 | G300E | 4003279.55 | 31.41 | G300E | 330515.14 | 2.59
2541 | Story30 | B5 | 40 MPa RC Beam (40 cm x 25 cm) | Beam | 40MPa | Concrete Rectangular | 250 | 400 | 1000 | 4525 | 0.45 | 1107.03 | G300E | 2090816.18 | 16.41 | G300E | 537754.19 | 4.22
2542 | Story30 | B50 | 40 MPa RC Beam (40 cm x 25 cm) | Beam | 40MPa | Concrete Rectangular | 250 | 400 | 1000 | 4525 | 0.45 | 1107.03 | G300E | 1402750 | 11.01 | G300E | 1126081.16 | 8.84
2543 | Story30 | B51 | 40 MPa RC Beam (40 cm x 25 cm) | Beam | 40MPa | Concrete Rectangular | 250 | 400 | 1000 | 7200 | 0.72 | 1761.47 | G300E | 3712069.57 | 29.13 | G300E | 3161535.03 | 24.81
2544 | Story30 | B55 | 40 MPa RC Beam (40 cm x 25 cm) | Beam | 40MPa | Concrete Rectangular | 250 | 400 | 1000 | 6925 | 0.69 | 1694.19 | G300E | 3568783.7 | 28 | G300E | 2901077.6 | 22.76
2545 | Story30 | B56 | 40 MPa RC Beam (40 cm x 25 cm) | Beam | 40MPa | Concrete Rectangular | 250 | 400 | 1000 | 4525 | 0.45 | 1107.03 | G300E | 1402750 | 11.01 | G300E | 1126081.16 | 8.84
2546 | Story30 | B57 | 40 MPa RC Beam (40 cm x 25 cm) | Beam | 40MPa | Concrete Rectangular | 250 | 400 | 1000 | 6925 | 0.69 | 1694.19 | G300E | 4003279.55 | 31.41 | G300E | 330515.14 | 2.59
2547 | Story30 | B58 | 40 MPa RC Beam (40 cm x 25 cm) | Beam | 40MPa | Concrete Rectangular | 250 | 400 | 1000 | 4525 | 0.45 | 1107.03 | G300E | 1475150 | 11.57 | G300E | 1126081.16 | 8.84
2548 | Story30 | B59 | 40 MPa RC Beam (40 cm x 25 cm) | Beam | 40MPa | Concrete Rectangular | 250 | 400 | 1000 | 6925 | 0.69 | 1694.19 | G300E | 3289375 | 25.81 | G300E | 805402.68 | 6.32
2549 | Story30 | B6 | 40 MPa RC Beam (40 cm x 25 cm) | Beam | 40MPa | Concrete Rectangular | 250 | 400 | 1000 | 6925 | 0.69 | 1694.19 | G300E | 2676663.04 | 21 | G300E | 3230667.86 | 25.35
2550 | Story30 | B60 | 40 MPa RC Beam (40 cm x 25 cm) | Beam | 40MPa | Concrete Rectangular | 250 | 400 | 1000 | 4525 | 0.45 | 1107.03 | G300E | 1348450 | 10.58 | G300E | 2568263.3 | 20.15
2551 | Story30 | B61 | 40 MPa RC Beam (40 cm x 25 cm) | Beam | 40MPa | Concrete Rectangular | 250 | 400 | 1000 | 4525 | 0.45 | 1107.03 | G300E | 1713843.75 | 13.45 | G300E | 1970074.14 | 15.46
2552 | Story30 | B62 | 40 MPa RC Beam (40 cm x 25 cm) | Beam | 40MPa | Concrete Rectangular | 250 | 400 | 1000 | 6925 | 0.69 | 1694.19 | G300E | 3292522.73 | 25.83 | G300E | 805402.68 | 6.32
2553 | Story30 | B63 | 40 MPa RC Beam (40 cm x 25 cm) | Beam | 40MPa | Concrete Rectangular | 250 | 400 | 1000 | 4525 | 0.45 | 1107.03 | G300E | 1594092.86 | 12.51 | G300E | 1126081.16 | 8.84
2554 | Story30 | B64 | 40 MPa RC Beam (40 cm x 25 cm) | Beam | 40MPa | Concrete Rectangular | 250 | 400 | 1000 | 6925 | 0.69 | 1694.19 | G300E | 4003594.32 | 31.41 | G300E | 330515.14 | 2.59
2555 | Story30 | B65 | 40 MPa RC Beam (40 cm x 25 cm) | Beam | 40MPa | Concrete Rectangular | 250 | 400 | 1000 | 4525 | 0.45 | 1107.03 | G300E | 1616071.43 | 12.68 | G300E | 1276052.59 | 10.01
2556 | Story30 | B66 | 40 MPa RC Beam (40 cm x 25 cm) | Beam | 40MPa | Concrete Rectangular | 250 | 400 | 1000 | 7200 | 0.72 | 1761.47 | G300E | 3713008.7 | 29.13 | G300E | 3161535.03 | 24.81
2557 | Story30 | B67 | 40 MPa RC Beam (40 cm x 25 cm) | Beam | 40MPa | Concrete Rectangular | 250 | 400 | 1000 | 4525 | 0.45 | 1107.03 | G300E | 2176826.67 | 17.08 | G300E | 1821265.44 | 14.29
2558 | Story30 | B69 | 40 MPa RC Beam (40 cm x 25 cm) | Beam | 40MPa | Concrete Rectangular | 250 | 400 | 1000 | 4525 | 0.45 | 1107.03 | G300E | 2176525 | 17.08 | G300E | 1821265.44 | 14.29
2559 | Story30 | B7 | 40 MPa RC Beam (40 cm x 25 cm) | Beam | 40MPa | Concrete Rectangular | 250 | 400 | 1000 | 4525 | 0.45 | 1107.03 | G300E | 1950921.43 | 15.31 | G300E | 2213589.92 | 17.37
2560 | Story30 | B70 | 40 MPa RC Beam (40 cm x 25 cm) | Beam | 40MPa | Concrete Rectangular | 250 | 400 | 1000 | 6925 | 0.69 | 1694.19 | G300E | 3569686.96 | 28.01 | G300E | 2901077.6 | 22.76
2561 | Story30 | B71 | 40 MPa RC Beam (40 cm x 25 cm) | Beam | 40MPa | Concrete Rectangular | 250 | 400 | 1000 | 4525 | 0.45 | 1107.03 | G300E | 1615748.21 | 12.68 | G300E | 1276052.59 | 10.01
2562 | Story30 | B72 | 40 MPa RC Beam (40 cm x 25 cm) | Beam | 40MPa | Concrete Rectangular | 250 | 400 | 1000 | 6925 | 0.69 | 1694.19 | G300E | 4002964.77 | 31.41 | G300E | 330515.14 | 2.59
2563 | Story30 | B73 | 40 MPa RC Beam (40 cm x 25 cm) | Beam | 40MPa | Concrete Rectangular | 250 | 400 | 1000 | 4525 | 0.45 | 1107.03 | G300E | 1593769.64 | 12.51 | G300E | 1126081.16 | 8.84
2564 | Story30 | B74 | 40 MPa RC Beam (40 cm x 25 cm) | Beam | 40MPa | Concrete Rectangular | 250 | 400 | 1000 | 6925 | 0.69 | 1694.19 | G300E | 3289375 | 25.81 | G300E | 805402.68 | 6.32
2565 | Story30 | B75 | 40 MPa RC Beam (40 cm x 25 cm) | Beam | 40MPa | Concrete Rectangular | 250 | 400 | 1000 | 4525 | 0.45 | 1107.03 | G300E | 1797839.06 | 14.11 | G300E | 1970074.14 | 15.46
2566 | Story30 | B76 | 40 MPa RC Beam (40 cm x 25 cm) | Beam | 40MPa | Concrete Rectangular | 250 | 400 | 1000 | 4525 | 0.45 | 1107.03 | G300E | 1348450 | 10.58 | G300E | 2043686.51 | 16.04
2567 | Story30 | B77 | 40 MPa RC Beam (40 cm x 25 cm) | Beam | 40MPa | Concrete Rectangular | 250 | 400 | 1000 | 6925 | 0.69 | 1694.19 | G300E | 3014893.18 | 23.66 | G300E | 1407270.8 | 11.04
2568 | Story30 | B78 | 40 MPa RC Beam (40 cm x 25 cm) | Beam | 40MPa | Concrete Rectangular | 250 | 400 | 1000 | 4525 | 0.45 | 1107.03 | G300E | 1568235.71 | 12.3 | G300E | 1126081.16 | 8.84
2569 | Story30 | B79 | 40 MPa RC Beam (40 cm x 25 cm) | Beam | 40MPa | Concrete Rectangular | 250 | 400 | 1000 | 6925 | 0.69 | 1694.19 | G300E | 3742962.5 | 29.37 | G300E | 1243566.32 | 9.76
2570 | Story30 | B8 | 40 MPa RC Beam (40 cm x 25 cm) | Beam | 40MPa | Concrete Rectangular | 250 | 400 | 1000 | 6925 | 0.69 | 1694.19 | G300E | 3289689.77 | 25.81 | G300E | 2589325.49 | 20.32
2571 | Story30 | B80 | 40 MPa RC Beam (40 cm x 25 cm) | Beam | 40MPa | Concrete Rectangular | 250 | 400 | 1000 | 4525 | 0.45 | 1107.03 | G300E | 1689441.07 | 13.26 | G300E | 1126081.16 | 8.84
2572 | Story30 | B81 | 40 MPa RC Beam (40 cm x 25 cm) | Beam | 40MPa | Concrete Rectangular | 250 | 400 | 1000 | 6925 | 0.69 | 1694.19 | G300E | 3367753.41 | 26.42 | G300E | 2996220.86 | 23.51
2573 | Story30 | B82 | 40 MPa RC Beam (40 cm x 25 cm) | Beam | 40MPa | Concrete Rectangular | 250 | 400 | 1000 | 4525 | 0.45 | 1107.03 | G300E | 2053703.57 | 16.11 | G300E | 1126081.16 | 8.84
2574 | Story30 | B83 | 40 MPa RC Beam (40 cm x 25 cm) | Beam | 40MPa | Concrete Rectangular | 250 | 400 | 1000 | 6925 | 0.69 | 1694.19 | G300E | 2790460.23 | 21.89 | G300E | 2265107.06 | 17.77
2575 | Story30 | B84 | 40 MPa RC Beam (40 cm x 25 cm) | Beam | 40MPa | Concrete Rectangular | 250 | 400 | 1000 | 4525 | 0.45 | 1107.03 | G300E | 2053057.14 | 16.11 | G300E | 1126081.16 | 8.84
2576 | Story30 | B85 | 40 MPa RC Beam (40 cm x 25 cm) | Beam | 40MPa | Concrete Rectangular | 250 | 400 | 1000 | 6925 | 0.69 | 1694.19 | G300E | 3367753.41 | 26.42 | G300E | 2996220.86 | 23.51
2577 | Story30 | B86 | 40 MPa RC Beam (40 cm x 25 cm) | Beam | 40MPa | Concrete Rectangular | 250 | 400 | 1000 | 4525 | 0.45 | 1107.03 | G300E | 1688794.64 | 13.25 | G300E | 1126081.16 | 8.84
2578 | Story30 | B87 | 40 MPa RC Beam (40 cm x 25 cm) | Beam | 40MPa | Concrete Rectangular | 250 | 400 | 1000 | 6925 | 0.69 | 1694.19 | G300E | 3742647.73 | 29.37 | G300E | 1243566.32 | 9.76
2579 | Story30 | B88 | 40 MPa RC Beam (40 cm x 25 cm) | Beam | 40MPa | Concrete Rectangular | 250 | 400 | 1000 | 4525 | 0.45 | 1107.03 | G300E | 1567589.29 | 12.3 | G300E | 1126081.16 | 8.84
2580 | Story30 | B89 | 40 MPa RC Beam (40 cm x 25 cm) | Beam | 40MPa | Concrete Rectangular | 250 | 400 | 1000 | 6925 | 0.69 | 1694.19 | G300E | 3012689.77 | 23.64 | G300E | 1407177.63 | 11.04
2581 | Story30 | B9 | 40 MPa RC Beam (40 cm x 25 cm) | Beam | 40MPa | Concrete Rectangular | 250 | 400 | 1000 | 4525 | 0.45 | 1107.03 | G300E | 1953830.36 | 15.33 | G300E | 2363561.35 | 18.55
2582 | Story30 | B90 | 40 MPa RC Beam (40 cm x 25 cm) | Beam | 40MPa | Concrete Rectangular | 250 | 400 | 1000 | 4525 | 0.45 | 1107.03 | G300E | 1348450 | 10.58 | G300E | 2042716.87 | 16.03
2583 | Story30 | B91 | 40 MPa RC Beam (40 cm x 25 cm) | Beam | 40MPa | Concrete Rectangular | 250 | 400 | 1000 | 4525 | 0.45 | 1107.03 | G300E | 1625681.67 | 12.76 | G300E | 1645291.21 | 12.91
2584 | Story30 | B92 | 40 MPa RC Beam (40 cm x 25 cm) | Beam | 40MPa | Concrete Rectangular | 250 | 400 | 1000 | 6925 | 0.69 | 1694.19 | G300E | 3268600 | 25.65 | G300E | 2412002.68 | 18.93
2585 | Story30 | B93 | 40 MPa RC Beam (40 cm x 25 cm) | Beam | 40MPa | Concrete Rectangular | 250 | 400 | 1000 | 4525 | 0.45 | 1107.03 | G300E | 1986151.79 | 15.58 | G300E | 1463732.78 | 11.48
2586 | Story30 | B94 | 40 MPa RC Beam (40 cm x 25 cm) | Beam | 40MPa | Concrete Rectangular | 250 | 400 | 1000 | 6925 | 0.69 | 1694.19 | G300E | 3533009.09 | 27.72 | G300E | 2412002.68 | 18.93
2587 | Story30 | B95 | 40 MPa RC Beam (40 cm x 25 cm) | Beam | 40MPa | Concrete Rectangular | 250 | 400 | 1000 | 4525 | 0.45 | 1107.03 | G300E | 2160041.07 | 16.95 | G300E | 748879.74 | 5.88
2588 | Story30 | B96 | 40 MPa RC Beam (40 cm x 25 cm) | Beam | 40MPa | Concrete Rectangular | 250 | 400 | 1000 | 6925 | 0.69 | 1694.19 | G300E | 3065256.82 | 24.05 | G300E | 2447885.51 | 19.21
2589 | Story30 | B97 | 40 MPa RC Beam (40 cm x 25 cm) | Beam | 40MPa | Concrete Rectangular | 250 | 400 | 1000 | 4525 | 0.45 | 1107.03 | G300E | 1955769.64 | 15.35 | G300E | 2363561.35 | 18.55
2590 | Story30 | B98 | 40 MPa RC Beam (40 cm x 25 cm) | Beam | 40MPa | Concrete Rectangular | 250 | 400 | 1000 | 6925 | 0.69 | 1694.19 | G300E | 3128211.36 | 24.55 | G300E | 1170118.51 | 9.18
2591 | Story30 | B99 | 40 MPa RC Beam (40 cm x 25 cm) | Beam | 40MPa | Concrete Rectangular | 250 | 400 | 1000 | 4525 | 0.45 | 1107.03 | G300E | 1954476.79 | 15.34 | G300E | 2363561.35 | 18.55
2592 | Story31 | B1 | 40 MPa RC Beam (47.5 cm x 25 cm) | Beam | 40MPa | Concrete Rectangular | 250 | 475 | 1187.5 | 4537.5 | 0.54 | 1318.23 | G300E | 1560900 | 12.25 | G300E | 1983943.93 | 15.57
2593 | Story31 | B10 | 40 MPa RC Beam (47.5 cm x 25 cm) | Beam | 40MPa | Concrete Rectangular | 250 | 475 | 1187.5 | 6937.5 | 0.82 | 2015.48 | G300E | 3610022.73 | 28.33 | G300E | 3557236.39 | 27.91
2594 | Story31 | B100 | 40 MPa RC Beam (47.5 cm x 25 cm) | Beam | 40MPa | Concrete Rectangular | 250 | 475 | 1187.5 | 6937.5 | 0.82 | 2015.48 | G300E | 3972034.09 | 31.17 | G300E | 2947051.73 | 23.12
2595 | Story31 | B101 | 40 MPa RC Beam (47.5 cm x 25 cm) | Beam | 40MPa | Concrete Rectangular | 250 | 475 | 1187.5 | 4537.5 | 0.54 | 1318.23 | G300E | 2953264.29 | 23.17 | G300E | 421890.11 | 3.31
2596 | Story31 | B102 | 40 MPa RC Beam (47.5 cm x 25 cm) | Beam | 40MPa | Concrete Rectangular | 250 | 475 | 1187.5 | 6937.5 | 0.82 | 2015.48 | G300E | 4085556.82 | 32.06 | G300E | 2947051.73 | 23.12
2597 | Story31 | B103 | 40 MPa RC Beam (47.5 cm x 25 cm) | Beam | 40MPa | Concrete Rectangular | 250 | 475 | 1187.5 | 4537.5 | 0.54 | 1318.23 | G300E | 2683283.04 | 21.05 | G300E | 1584807.36 | 12.43
2598 | Story31 | B104 | 40 MPa RC Beam (47.5 cm x 25 cm) | Beam | 40MPa | Concrete Rectangular | 250 | 475 | 1187.5 | 6937.5 | 0.82 | 2015.48 | G300E | 4611230.11 | 36.18 | G300E | 3560888.59 | 27.94
2599 | Story31 | B105 | 40 MPa RC Beam (47.5 cm x 25 cm) | Beam | 40MPa | Concrete Rectangular | 250 | 475 | 1187.5 | 4537.5 | 0.54 | 1318.23 | G300E | 1560900 | 12.25 | G300E | 1983943.93 | 15.57
2600 | Story31 | B106 | 40 MPa RC Beam (47.5 cm x 25 cm) | Beam | 40MPa | Concrete Rectangular | 250 | 475 | 1187.5 | 6937.5 | 0.82 | 2015.48 | G300E | 3677505.68 | 28.86 | G300E | 3614313.1 | 28.36
2601 | Story31 | B107 | 40 MPa RC Beam (47.5 cm x 25 cm) | Beam | 40MPa | Concrete Rectangular | 250 | 475 | 1187.5 | 6937.5 | 0.82 | 2015.48 | G300E | 3676559.66 | 28.85 | G300E | 3406503.44 | 26.73
2602 | Story31 | B108 | 40 MPa RC Beam (47.5 cm x 25 cm) | Beam | 40MPa | Concrete Rectangular | 250 | 475 | 1187.5 | 6937.5 | 0.82 | 2015.48 | G300E | 3610338.07 | 28.33 | G300E | 3559128.44 | 27.93
2603 | Story31 | B109 | 40 MPa RC Beam (47.5 cm x 25 cm) | Beam | 40MPa | Concrete Rectangular | 250 | 475 | 1187.5 | 6937.5 | 0.82 | 2015.48 | G300E | 3037363.64 | 23.83 | G300E | 2691804.55 | 21.12
2604 | Story31 | B11 | 40 MPa RC Beam (47.5 cm x 25 cm) | Beam | 40MPa | Concrete Rectangular | 250 | 475 | 1187.5 | 4537.5 | 0.54 | 1318.23 | G300E | 2953264.29 | 23.17 | G300E | 421842.38 | 3.31
2605 | Story31 | B110 | 40 MPa RC Beam (47.5 cm x 25 cm) | Beam | 40MPa | Concrete Rectangular | 250 | 475 | 1187.5 | 6937.5 | 0.82 | 2015.48 | G300E | 3610022.73 | 28.33 | G300E | 3557236.39 | 27.91
2606 | Story31 | B111 | 40 MPa RC Beam (47.5 cm x 25 cm) | Beam | 40MPa | Concrete Rectangular | 250 | 475 | 1187.5 | 6937.5 | 0.82 | 2015.48 | G300E | 3675928.98 | 28.84 | G300E | 3405557.42 | 26.72
2607 | Story31 | B112 | 40 MPa RC Beam (47.5 cm x 25 cm) | Beam | 40MPa | Concrete Rectangular | 250 | 475 | 1187.5 | 6937.5 | 0.82 | 2015.48 | G300E | 3677505.68 | 28.86 | G300E | 3614313.1 | 28.36
2608 | Story31 | B12 | 40 MPa RC Beam (47.5 cm x 25 cm) | Beam | 40MPa | Concrete Rectangular | 250 | 475 | 1187.5 | 6937.5 | 0.82 | 2015.48 | G300E | 3675928.98 | 28.84 | G300E | 3405557.42 | 26.72
2609 | Story31 | B13 | 40 MPa RC Beam (47.5 cm x 25 cm) | Beam | 40MPa | Concrete Rectangular | 250 | 475 | 1187.5 | 4537.5 | 0.54 | 1318.23 | G300E | 2683283.04 | 21.05 | G300E | 1584779.65 | 12.43
2610 | Story31 | B14 | 40 MPa RC Beam (47.5 cm x 25 cm) | Beam | 40MPa | Concrete Rectangular | 250 | 475 | 1187.5 | 6937.5 | 0.82 | 2015.48 | G300E | 3677505.68 | 28.86 | G300E | 3614313.1 | 28.36
2611 | Story31 | B15 | 40 MPa RC Beam (47.5 cm x 25 cm) | Beam | 40MPa | Concrete Rectangular | 250 | 475 | 1187.5 | 4537.5 | 0.54 | 1318.23 | G300E | 1560900 | 12.25 | G300E | 1983943.93 | 15.57
2612 | Story31 | B16 | 40 MPa RC Beam (47.5 cm x 25 cm) | Beam | 40MPa | Concrete Rectangular | 250 | 475 | 1187.5 | 4537.5 | 0.54 | 1318.23 | G300E | 1560900 | 12.25 | G300E | 2771848.39 | 21.75
2613 | Story31 | B17 | 40 MPa RC Beam (47.5 cm x 25 cm) | Beam | 40MPa | Concrete Rectangular | 250 | 475 | 1187.5 | 6937.5 | 0.82 | 2015.48 | G300E | 4612176.14 | 36.19 | G300E | 3561014.41 | 27.94
2614 | Story31 | B18 | 40 MPa RC Beam (47.5 cm x 25 cm) | Beam | 40MPa | Concrete Rectangular | 250 | 475 | 1187.5 | 4537.5 | 0.54 | 1318.23 | G300E | 2180916.96 | 17.11 | G300E | 2163581.53 | 16.98
2615 | Story31 | B19 | 40 MPa RC Beam (47.5 cm x 25 cm) | Beam | 40MPa | Concrete Rectangular | 250 | 475 | 1187.5 | 6937.5 | 0.82 | 2015.48 | G300E | 4091232.95 | 32.1 | G300E | 2947051.73 | 23.12
2616 | Story31 | B2 | 40 MPa RC Beam (47.5 cm x 25 cm) | Beam | 40MPa | Concrete Rectangular | 250 | 475 | 1187.5 | 6937.5 | 0.82 | 2015.48 | G300E | 3677505.68 | 28.86 | G300E | 3614313.1 | 28.36
2617 | Story31 | B20 | 40 MPa RC Beam (47.5 cm x 25 cm) | Beam | 40MPa | Concrete Rectangular | 250 | 475 | 1187.5 | 4537.5 | 0.54 | 1318.23 | G300E | 1883062.5 | 14.78 | G300E | 969944.91 | 7.61
2618 | Story31 | B21 | 40 MPa RC Beam (47.5 cm x 25 cm) | Beam | 40MPa | Concrete Rectangular | 250 | 475 | 1187.5 | 6937.5 | 0.82 | 2015.48 | G300E | 3948304.69 | 30.98 | G300E | 3120158.62 | 24.48
2619 | Story31 | B22 | 40 MPa RC Beam (47.5 cm x 25 cm) | Beam | 40MPa | Concrete Rectangular | 250 | 475 | 1187.5 | 4537.5 | 0.54 | 1318.23 | G300E | 2272963.39 | 17.83 | G300E | 1343036.07 | 10.54
2620 | Story31 | B23 | 40 MPa RC Beam (47.5 cm x 25 cm) | Beam | 40MPa | Concrete Rectangular | 250 | 475 | 1187.5 | 6937.5 | 0.82 | 2015.48 | G300E | 3422710.23 | 26.86 | G300E | 2947051.73 | 23.12
2621 | Story31 | B24 | 40 MPa RC Beam (47.5 cm x 25 cm) | Beam | 40MPa | Concrete Rectangular | 250 | 475 | 1187.5 | 4537.5 | 0.54 | 1318.23 | G300E | 2276204.46 | 17.86 | G300E | 1387938.93 | 10.89
2622 | Story31 | B25 | 40 MPa RC Beam (47.5 cm x 25 cm) | Beam | 40MPa | Concrete Rectangular | 250 | 475 | 1187.5 | 6937.5 | 0.82 | 2015.48 | G300E | 3972664.77 | 31.17 | G300E | 2947051.73 | 23.12
2623 | Story31 | B26 | 40 MPa RC Beam (47.5 cm x 25 cm) | Beam | 40MPa | Concrete Rectangular | 250 | 475 | 1187.5 | 4537.5 | 0.54 | 1318.23 | G300E | 1881441.96 | 14.76 | G300E | 966999.83 | 7.59
2624 | Story31 | B27 | 40 MPa RC Beam (47.5 cm x 25 cm) | Beam | 40MPa | Concrete Rectangular | 250 | 475 | 1187.5 | 6937.5 | 0.82 | 2015.48 | G300E | 4085556.82 | 32.06 | G300E | 2947051.73 | 23.12
2625 | Story31 | B28 | 40 MPa RC Beam (47.5 cm x 25 cm) | Beam | 40MPa | Concrete Rectangular | 250 | 475 | 1187.5 | 4537.5 | 0.54 | 1318.23 | G300E | 2179944.64 | 17.1 | G300E | 2163555.35 | 16.98
2626 | Story31 | B29 | 40 MPa RC Beam (47.5 cm x 25 cm) | Beam | 40MPa | Concrete Rectangular | 250 | 475 | 1187.5 | 6937.5 | 0.82 | 2015.48 | G300E | 4611230.11 | 36.18 | G300E | 3560894.58 | 27.94
2627 | Story31 | B3 | 40 MPa RC Beam (47.5 cm x 25 cm) | Beam | 40MPa | Concrete Rectangular | 250 | 475 | 1187.5 | 4537.5 | 0.54 | 1318.23 | G300E | 2686848.21 | 21.08 | G300E | 1586340.71 | 12.45
2628 | Story31 | B30 | 40 MPa RC Beam (47.5 cm x 25 cm) | Beam | 40MPa | Concrete Rectangular | 250 | 475 | 1187.5 | 4537.5 | 0.54 | 1318.23 | G300E | 1560900 | 12.25 | G300E | 2769903.75 | 21.73
2629 | Story31 | B31 | 40 MPa RC Beam (47.5 cm x 25 cm) | Beam | 40MPa | Concrete Rectangular | 250 | 475 | 1187.5 | 4537.5 | 0.54 | 1318.23 | G300E | 1560900 | 12.25 | G300E | 2831160 | 22.21
2630 | Story31 | B32 | 40 MPa RC Beam (47.5 cm x 25 cm) | Beam | 40MPa | Concrete Rectangular | 250 | 475 | 1187.5 | 6937.5 | 0.82 | 2015.48 | G300E | 4166914.77 | 32.7 | G300E | 1094745.15 | 8.59
2631 | Story31 | B33 | 40 MPa RC Beam (47.5 cm x 25 cm) | Beam | 40MPa | Concrete Rectangular | 250 | 475 | 1187.5 | 4537.5 | 0.54 | 1318.23 | G300E | 1811434.82 | 14.21 | G300E | 1298133.21 | 10.19
2632 | Story31 | B34 | 40 MPa RC Beam (47.5 cm x 25 cm) | Beam | 40MPa | Concrete Rectangular | 250 | 475 | 1187.5 | 6937.5 | 0.82 | 2015.48 | G300E | 4399321.02 | 34.52 | G300E | 1612529.01 | 12.65
2633 | Story31 | B35 | 40 MPa RC Beam (47.5 cm x 25 cm) | Beam | 40MPa | Concrete Rectangular | 250 | 475 | 1187.5 | 4537.5 | 0.54 | 1318.23 | G300E | 1786802.68 | 14.02 | G300E | 1983943.93 | 15.57
2634 | Story31 | B36 | 40 MPa RC Beam (47.5 cm x 25 cm) | Beam | 40MPa | Concrete Rectangular | 250 | 475 | 1187.5 | 6937.5 | 0.82 | 2015.48 | G300E | 3973926.14 | 31.18 | G300E | 3483248.03 | 27.33
2635 | Story31 | B37 | 40 MPa RC Beam (47.5 cm x 25 cm) | Beam | 40MPa | Concrete Rectangular | 250 | 475 | 1187.5 | 4800 | 0.57 | 1394.5 | G300E | 3605760 | 28.29 | G300E | 2956617.84 | 23.2
2636 | Story31 | B38 | 40 MPa RC Beam (47.5 cm x 25 cm) | Beam | 40MPa | Concrete Rectangular | 250 | 475 | 1187.5 | 6937.5 | 0.82 | 2015.48 | G300E | 3321485.8 | 26.06 | G300E | 2947051.73 | 23.12
2637 | Story31 | B39 | 40 MPa RC Beam (47.5 cm x 25 cm) | Beam | 40MPa | Concrete Rectangular | 250 | 475 | 1187.5 | 4800 | 0.57 | 1394.5 | G300E | 3486720 | 27.36 | G300E | 2323143.12 | 18.23
2638 | Story31 | B4 | 40 MPa RC Beam (47.5 cm x 25 cm) | Beam | 40MPa | Concrete Rectangular | 250 | 475 | 1187.5 | 6937.5 | 0.82 | 2015.48 | G300E | 3570870 | 28.02 | G300E | 3689554.53 | 28.95
2639 | Story31 | B40 | 40 MPa RC Beam (47.5 cm x 25 cm) | Beam | 40MPa | Concrete Rectangular | 250 | 475 | 1187.5 | 6937.5 | 0.82 | 2015.48 | G300E | 3971088.07 | 31.16 | G300E | 3483248.03 | 27.33
2640 | Story31 | B41 | 40 MPa RC Beam (47.5 cm x 25 cm) | Beam | 40MPa | Concrete Rectangular | 250 | 475 | 1187.5 | 4537.5 | 0.54 | 1318.23 | G300E | 1786478.57 | 14.02 | G300E | 1983943.93 | 15.57
2641 | Story31 | B42 | 40 MPa RC Beam (47.5 cm x 25 cm) | Beam | 40MPa | Concrete Rectangular | 250 | 475 | 1187.5 | 6937.5 | 0.82 | 2015.48 | G300E | 4399321.02 | 34.52 | G300E | 1612529.01 | 12.65
2642 | Story31 | B43 | 40 MPa RC Beam (47.5 cm x 25 cm) | Beam | 40MPa | Concrete Rectangular | 250 | 475 | 1187.5 | 4537.5 | 0.54 | 1318.23 | G300E | 1811758.93 | 14.22 | G300E | 1298133.21 | 10.19
2643 | Story31 | B44 | 40 MPa RC Beam (47.5 cm x 25 cm) | Beam | 40MPa | Concrete Rectangular | 250 | 475 | 1187.5 | 6937.5 | 0.82 | 2015.48 | G300E | 4162815.34 | 32.66 | G300E | 1094481.52 | 8.59
2644 | Story31 | B45 | 40 MPa RC Beam (47.5 cm x 25 cm) | Beam | 40MPa | Concrete Rectangular | 250 | 475 | 1187.5 | 4537.5 | 0.54 | 1318.23 | G300E | 1560900 | 12.25 | G300E | 2830187.68 | 22.21
2645 | Story31 | B46 | 40 MPa RC Beam (47.5 cm x 25 cm) | Beam | 40MPa | Concrete Rectangular | 250 | 475 | 1187.5 | 4537.5 | 0.54 | 1318.23 | G300E | 2452842.86 | 19.25 | G300E | 2561094.64 | 20.1
2646 | Story31 | B47 | 40 MPa RC Beam (47.5 cm x 25 cm) | Beam | 40MPa | Concrete Rectangular | 250 | 475 | 1187.5 | 6937.5 | 0.82 | 2015.48 | G300E | 4295889.2 | 33.71 | G300E | 1793873.68 | 14.08
2647 | Story31 | B48 | 40 MPa RC Beam (47.5 cm x 25 cm) | Beam | 40MPa | Concrete Rectangular | 250 | 475 | 1187.5 | 4537.5 | 0.54 | 1318.23 | G300E | 1621832.14 | 12.73 | G300E | 1298133.21 | 10.19
2648 | Story31 | B49 | 40 MPa RC Beam (47.5 cm x 25 cm) | Beam | 40MPa | Concrete Rectangular | 250 | 475 | 1187.5 | 6937.5 | 0.82 | 2015.48 | G300E | 4744619.32 | 37.23 | G300E | 611636.96 | 4.8
2649 | Story31 | B5 | 40 MPa RC Beam (47.5 cm x 25 cm) | Beam | 40MPa | Concrete Rectangular | 250 | 475 | 1187.5 | 4537.5 | 0.54 | 1318.23 | G300E | 3082030.15 | 24.18 | G300E | 473484.12 | 3.72
2650 | Story31 | B50 | 40 MPa RC Beam (47.5 cm x 25 cm) | Beam | 40MPa | Concrete Rectangular | 250 | 475 | 1187.5 | 4537.5 | 0.54 | 1318.23 | G300E | 1581318.75 | 12.41 | G300E | 2326849.28 | 18.26
2651 | Story31 | B51 | 40 MPa RC Beam (47.5 cm x 25 cm) | Beam | 40MPa | Concrete Rectangular | 250 | 475 | 1187.5 | 7200 | 0.86 | 2091.74 | G300E | 5429113.04 | 42.6 | G300E | 3772060.75 | 29.6
2652 | Story31 | B55 | 40 MPa RC Beam (47.5 cm x 25 cm) | Beam | 40MPa | Concrete Rectangular | 250 | 475 | 1187.5 | 6937.5 | 0.82 | 2015.48 | G300E | 5122891.3 | 40.2 | G300E | 3633774.05 | 28.51
2653 | Story31 | B56 | 40 MPa RC Beam (47.5 cm x 25 cm) | Beam | 40MPa | Concrete Rectangular | 250 | 475 | 1187.5 | 4537.5 | 0.54 | 1318.23 | G300E | 1581318.75 | 12.41 | G300E | 2326849.28 | 18.26
2654 | Story31 | B57 | 40 MPa RC Beam (47.5 cm x 25 cm) | Beam | 40MPa | Concrete Rectangular | 250 | 475 | 1187.5 | 6937.5 | 0.82 | 2015.48 | G300E | 4743357.95 | 37.22 | G300E | 611636.96 | 4.8
2655 | Story31 | B58 | 40 MPa RC Beam (47.5 cm x 25 cm) | Beam | 40MPa | Concrete Rectangular | 250 | 475 | 1187.5 | 4537.5 | 0.54 | 1318.23 | G300E | 1621832.14 | 12.73 | G300E | 1298133.21 | 10.19
2656 | Story31 | B59 | 40 MPa RC Beam (47.5 cm x 25 cm) | Beam | 40MPa | Concrete Rectangular | 250 | 475 | 1187.5 | 6937.5 | 0.82 | 2015.48 | G300E | 4289582.39 | 33.66 | G300E | 1793740.37 | 14.07
2657 | Story31 | B6 | 40 MPa RC Beam (47.5 cm x 25 cm) | Beam | 40MPa | Concrete Rectangular | 250 | 475 | 1187.5 | 6937.5 | 0.82 | 2015.48 | G300E | 3578488.64 | 28.08 | G300E | 3383798.89 | 26.55
2658 | Story31 | B60 | 40 MPa RC Beam (47.5 cm x 25 cm) | Beam | 40MPa | Concrete Rectangular | 250 | 475 | 1187.5 | 4537.5 | 0.54 | 1318.23 | G300E | 2452842.86 | 19.25 | G300E | 2561094.64 | 20.1
2659 | Story31 | B61 | 40 MPa RC Beam (47.5 cm x 25 cm) | Beam | 40MPa | Concrete Rectangular | 250 | 475 | 1187.5 | 4537.5 | 0.54 | 1318.23 | G300E | 1560900 | 12.25 | G300E | 2831160 | 22.21
2660 | Story31 | B62 | 40 MPa RC Beam (47.5 cm x 25 cm) | Beam | 40MPa | Concrete Rectangular | 250 | 475 | 1187.5 | 6937.5 | 0.82 | 2015.48 | G300E | 4295889.2 | 33.71 | G300E | 1793870.68 | 14.08
2661 | Story31 | B63 | 40 MPa RC Beam (47.5 cm x 25 cm) | Beam | 40MPa | Concrete Rectangular | 250 | 475 | 1187.5 | 4537.5 | 0.54 | 1318.23 | G300E | 1811758.93 | 14.22 | G300E | 1298133.21 | 10.19
2662 | Story31 | B64 | 40 MPa RC Beam (47.5 cm x 25 cm) | Beam | 40MPa | Concrete Rectangular | 250 | 475 | 1187.5 | 6937.5 | 0.82 | 2015.48 | G300E | 4744619.32 | 37.23 | G300E | 611636.96 | 4.8
2663 | Story31 | B65 | 40 MPa RC Beam (47.5 cm x 25 cm) | Beam | 40MPa | Concrete Rectangular | 250 | 475 | 1187.5 | 4537.5 | 0.54 | 1318.23 | G300E | 1787126.79 | 14.02 | G300E | 1983943.93 | 15.57
2664 | Story31 | B66 | 40 MPa RC Beam (47.5 cm x 25 cm) | Beam | 40MPa | Concrete Rectangular | 250 | 475 | 1187.5 | 7200 | 0.86 | 2091.74 | G300E | 5323617.39 | 41.77 | G300E | 3771806.48 | 29.59
2665 | Story31 | B67 | 40 MPa RC Beam (47.5 cm x 25 cm) | Beam | 40MPa | Concrete Rectangular | 250 | 475 | 1187.5 | 4537.5 | 0.54 | 1318.23 | G300E | 3299367.5 | 25.89 | G300E | 2194982.65 | 17.22
2666 | Story31 | B69 | 40 MPa RC Beam (47.5 cm x 25 cm) | Beam | 40MPa | Concrete Rectangular | 250 | 475 | 1187.5 | 4537.5 | 0.54 | 1318.23 | G300E | 3300275 | 25.9 | G300E | 2195022.88 | 17.22
2667 | Story31 | B7 | 40 MPa RC Beam (47.5 cm x 25 cm) | Beam | 40MPa | Concrete Rectangular | 250 | 475 | 1187.5 | 4537.5 | 0.54 | 1318.23 | G300E | 2644066.07 | 20.75 | G300E | 1208114.4 | 9.48
2668 | Story31 | B70 | 40 MPa RC Beam (47.5 cm x 25 cm) | Beam | 40MPa | Concrete Rectangular | 250 | 475 | 1187.5 | 6937.5 | 0.82 | 2015.48 | G300E | 5123796.2 | 40.2 | G300E | 3634233.96 | 28.52
2669 | Story31 | B71 | 40 MPa RC Beam (47.5 cm x 25 cm) | Beam | 40MPa | Concrete Rectangular | 250 | 475 | 1187.5 | 4537.5 | 0.54 | 1318.23 | G300E | 1786802.68 | 14.02 | G300E | 1983943.93 | 15.57
2670 | Story31 | B72 | 40 MPa RC Beam (47.5 cm x 25 cm) | Beam | 40MPa | Concrete Rectangular | 250 | 475 | 1187.5 | 6937.5 | 0.82 | 2015.48 | G300E | 4743673.3 | 37.22 | G300E | 611636.96 | 4.8
2671 | Story31 | B73 | 40 MPa RC Beam (47.5 cm x 25 cm) | Beam | 40MPa | Concrete Rectangular | 250 | 475 | 1187.5 | 4537.5 | 0.54 | 1318.23 | G300E | 1811758.93 | 14.22 | G300E | 1298133.21 | 10.19
2672 | Story31 | B74 | 40 MPa RC Beam (47.5 cm x 25 cm) | Beam | 40MPa | Concrete Rectangular | 250 | 475 | 1187.5 | 6937.5 | 0.82 | 2015.48 | G300E | 4289582.39 | 33.66 | G300E | 1793740.37 | 14.07
2673 | Story31 | B75 | 40 MPa RC Beam (47.5 cm x 25 cm) | Beam | 40MPa | Concrete Rectangular | 250 | 475 | 1187.5 | 4537.5 | 0.54 | 1318.23 | G300E | 1560900 | 12.25 | G300E | 2830187.68 | 22.21
2674 | Story31 | B76 | 40 MPa RC Beam (47.5 cm x 25 cm) | Beam | 40MPa | Concrete Rectangular | 250 | 475 | 1187.5 | 4537.5 | 0.54 | 1318.23 | G300E | 1560900 | 12.25 | G300E | 2771848.39 | 21.75
2675 | Story31 | B77 | 40 MPa RC Beam (47.5 cm x 25 cm) | Beam | 40MPa | Concrete Rectangular | 250 | 475 | 1187.5 | 6937.5 | 0.82 | 2015.48 | G300E | 4167230.11 | 32.7 | G300E | 1094755.63 | 8.59
2676 | Story31 | B78 | 40 MPa RC Beam (47.5 cm x 25 cm) | Beam | 40MPa | Concrete Rectangular | 250 | 475 | 1187.5 | 4537.5 | 0.54 | 1318.23 | G300E | 2181241.07 | 17.11 | G300E | 2163575.37 | 16.98
2677 | Story31 | B79 | 40 MPa RC Beam (47.5 cm x 25 cm) | Beam | 40MPa | Concrete Rectangular | 250 | 475 | 1187.5 | 6937.5 | 0.82 | 2015.48 | G300E | 4399636.36 | 34.52 | G300E | 1612529.01 | 12.65
2678 | Story31 | B8 | 40 MPa RC Beam (47.5 cm x 25 cm) | Beam | 40MPa | Concrete Rectangular | 250 | 475 | 1187.5 | 6937.5 | 0.82 | 2015.48 | G300E | 3037363.64 | 23.83 | G300E | 2691804.55 | 21.12
2679 | Story31 | B80 | 40 MPa RC Beam (47.5 cm x 25 cm) | Beam | 40MPa | Concrete Rectangular | 250 | 475 | 1187.5 | 4537.5 | 0.54 | 1318.23 | G300E | 1882738.39 | 14.77 | G300E | 967186.11 | 7.59
2680 | Story31 | B81 | 40 MPa RC Beam (47.5 cm x 25 cm) | Beam | 40MPa | Concrete Rectangular | 250 | 475 | 1187.5 | 6937.5 | 0.82 | 2015.48 | G300E | 3972034.09 | 31.17 | G300E | 3483248.03 | 27.33
2681 | Story31 | B82 | 40 MPa RC Beam (47.5 cm x 25 cm) | Beam | 40MPa | Concrete Rectangular | 250 | 475 | 1187.5 | 4537.5 | 0.54 | 1318.23 | G300E | 2276852.68 | 17.87 | G300E | 1387938.93 | 10.89
2682 | Story31 | B83 | 40 MPa RC Beam (47.5 cm x 25 cm) | Beam | 40MPa | Concrete Rectangular | 250 | 475 | 1187.5 | 6937.5 | 0.82 | 2015.48 | G300E | 3322431.82 | 26.07 | G300E | 2947051.73 | 23.12
2683 | Story31 | B84 | 40 MPa RC Beam (47.5 cm x 25 cm) | Beam | 40MPa | Concrete Rectangular | 250 | 475 | 1187.5 | 4537.5 | 0.54 | 1318.23 | G300E | 2276528.57 | 17.86 | G300E | 1387938.93 | 10.89
2684 | Story31 | B85 | 40 MPa RC Beam (47.5 cm x 25 cm) | Beam | 40MPa | Concrete Rectangular | 250 | 475 | 1187.5 | 6937.5 | 0.82 | 2015.48 | G300E | 3971718.75 | 31.16 | G300E | 3483248.03 | 27.33
2685 | Story31 | B86 | 40 MPa RC Beam (47.5 cm x 25 cm) | Beam | 40MPa | Concrete Rectangular | 250 | 475 | 1187.5 | 4537.5 | 0.54 | 1318.23 | G300E | 1881766.07 | 14.77 | G300E | 967032.16 | 7.59
2686 | Story31 | B87 | 40 MPa RC Beam (47.5 cm x 25 cm) | Beam | 40MPa | Concrete Rectangular | 250 | 475 | 1187.5 | 6937.5 | 0.82 | 2015.48 | G300E | 4399636.36 | 34.52 | G300E | 1612529.01 | 12.65
2687 | Story31 | B88 | 40 MPa RC Beam (47.5 cm x 25 cm) | Beam | 40MPa | Concrete Rectangular | 250 | 475 | 1187.5 | 4537.5 | 0.54 | 1318.23 | G300E | 2179944.64 | 17.1 | G300E | 2163555.35 | 16.98
2688 | Story31 | B89 | 40 MPa RC Beam (47.5 cm x 25 cm) | Beam | 40MPa | Concrete Rectangular | 250 | 475 | 1187.5 | 6937.5 | 0.82 | 2015.48 | G300E | 4162815.34 | 32.66 | G300E | 1094496.5 | 8.59
2689 | Story31 | B9 | 40 MPa RC Beam (47.5 cm x 25 cm) | Beam | 40MPa | Concrete Rectangular | 250 | 475 | 1187.5 | 4537.5 | 0.54 | 1318.23 | G300E | 2643093.75 | 20.74 | G300E | 1207909.64 | 9.48
2690 | Story31 | B90 | 40 MPa RC Beam (47.5 cm x 25 cm) | Beam | 40MPa | Concrete Rectangular | 250 | 475 | 1187.5 | 4537.5 | 0.54 | 1318.23 | G300E | 1560900 | 12.25 | G300E | 2769903.75 | 21.73
2691 | Story31 | B91 | 40 MPa RC Beam (47.5 cm x 25 cm) | Beam | 40MPa | Concrete Rectangular | 250 | 475 | 1187.5 | 4537.5 | 0.54 | 1318.23 | G300E | 1560900 | 12.25 | G300E | 1983943.93 | 15.57
2692 | Story31 | B92 | 40 MPa RC Beam (47.5 cm x 25 cm) | Beam | 40MPa | Concrete Rectangular | 250 | 475 | 1187.5 | 6937.5 | 0.82 | 2015.48 | G300E | 4612491.48 | 36.19 | G300E | 3561036.88 | 27.94
2693 | Story31 | B93 | 40 MPa RC Beam (47.5 cm x 25 cm) | Beam | 40MPa | Concrete Rectangular | 250 | 475 | 1187.5 | 4537.5 | 0.54 | 1318.23 | G300E | 2688144.64 | 21.09 | G300E | 1585295.38 | 12.44
2694 | Story31 | B94 | 40 MPa RC Beam (47.5 cm x 25 cm) | Beam | 40MPa | Concrete Rectangular | 250 | 475 | 1187.5 | 6937.5 | 0.82 | 2015.48 | G300E | 4085241.48 | 32.05 | G300E | 2947051.73 | 23.12
2695 | Story31 | B95 | 40 MPa RC Beam (47.5 cm x 25 cm) | Beam | 40MPa | Concrete Rectangular | 250 | 475 | 1187.5 | 4537.5 | 0.54 | 1318.23 | G300E | 2957153.57 | 23.2 | G300E | 422330.41 | 3.31
2696 | Story31 | B96 | 40 MPa RC Beam (47.5 cm x 25 cm) | Beam | 40MPa | Concrete Rectangular | 250 | 475 | 1187.5 | 6937.5 | 0.82 | 2015.48 | G300E | 3971718.75 | 31.16 | G300E | 2947051.73 | 23.12
2697 | Story31 | B97 | 40 MPa RC Beam (47.5 cm x 25 cm) | Beam | 40MPa | Concrete Rectangular | 250 | 475 | 1187.5 | 4537.5 | 0.54 | 1318.23 | G300E | 2646658.93 | 20.77 | G300E | 1208122.1 | 9.48
2698 | Story31 | B98 | 40 MPa RC Beam (47.5 cm x 25 cm) | Beam | 40MPa | Concrete Rectangular | 250 | 475 | 1187.5 | 6937.5 | 0.82 | 2015.48 | G300E | 3423340.91 | 26.86 | G300E | 2947051.73 | 23.12
2699 | Story31 | B99 | 40 MPa RC Beam (47.5 cm x 25 cm) | Beam | 40MPa | Concrete Rectangular | 250 | 475 | 1187.5 | 4537.5 | 0.54 | 1318.23 | G300E | 2645362.5 | 20.76 | G300E | 1208015.87 | 9.48
2700 | Story32 | B1 | 40 MPa RC Beam (47.5 cm x 25 cm) | Beam | 40MPa | Concrete Rectangular | 250 | 475 | 1187.5 | 4537.5 | 0.54 | 1318.23 | G300E | 2186470 | 17.16 | G300E | 2011703.5 | 15.78
2701 | Story32 | B10 | 40 MPa RC Beam (47.5 cm x 25 cm) | Beam | 40MPa | Concrete Rectangular | 250 | 475 | 1187.5 | 6937.5 | 0.82 | 2015.48 | G300E | 3000619.57 | 23.54 | G300E | 3878796.22 | 30.43
2702 | Story32 | B100 | 40 MPa RC Beam (47.5 cm x 25 cm) | Beam | 40MPa | Concrete Rectangular | 250 | 475 | 1187.5 | 6937.5 | 0.82 | 2015.48 | G300E | 3666468.75 | 28.77 | G300E | 3570624.74 | 28.02
2703 | Story32 | B101 | 40 MPa RC Beam (47.5 cm x 25 cm) | Beam | 40MPa | Concrete Rectangular | 250 | 475 | 1187.5 | 4537.5 | 0.54 | 1318.23 | G300E | 2906916.96 | 22.81 | G300E | 399899.76 | 3.14
2704 | Story32 | B102 | 40 MPa RC Beam (47.5 cm x 25 cm) | Beam | 40MPa | Concrete Rectangular | 250 | 475 | 1187.5 | 6937.5 | 0.82 | 2015.48 | G300E | 4147363.64 | 32.54 | G300E | 2947051.73 | 23.12
2705 | Story32 | B103 | 40 MPa RC Beam (47.5 cm x 25 cm) | Beam | 40MPa | Concrete Rectangular | 250 | 475 | 1187.5 | 4537.5 | 0.54 | 1318.23 | G300E | 2601283.93 | 20.41 | G300E | 1404171.51 | 11.02
2706 | Story32 | B104 | 40 MPa RC Beam (47.5 cm x 25 cm) | Beam | 40MPa | Concrete Rectangular | 250 | 475 | 1187.5 | 6937.5 | 0.82 | 2015.48 | G300E | 3437846.59 | 26.97 | G300E | 2772298.32 | 21.75
2707 | Story32 | B105 | 40 MPa RC Beam (47.5 cm x 25 cm) | Beam | 40MPa | Concrete Rectangular | 250 | 475 | 1187.5 | 4537.5 | 0.54 | 1318.23 | G300E | 2185260 | 17.15 | G300E | 2011703.5 | 15.78
2708 | Story32 | B106 | 40 MPa RC Beam (47.5 cm x 25 cm) | Beam | 40MPa | Concrete Rectangular | 250 | 475 | 1187.5 | 6937.5 | 0.82 | 2015.48 | G300E | 3024750 | 23.73 | G300E | 3491364.97 | 27.39
2709 | Story32 | B107 | 40 MPa RC Beam (47.5 cm x 25 cm) | Beam | 40MPa | Concrete Rectangular | 250 | 475 | 1187.5 | 6937.5 | 0.82 | 2015.48 | G300E | 3677190.34 | 28.85 | G300E | 3585617.08 | 28.13
2710 | Story32 | B108 | 40 MPa RC Beam (47.5 cm x 25 cm) | Beam | 40MPa | Concrete Rectangular | 250 | 475 | 1187.5 | 6937.5 | 0.82 | 2015.48 | G300E | 3071502.72 | 24.1 | G300E | 3878796.22 | 30.43
2711 | Story32 | B109 | 40 MPa RC Beam (47.5 cm x 25 cm) | Beam | 40MPa | Concrete Rectangular | 250 | 475 | 1187.5 | 6937.5 | 0.82 | 2015.48 | G300E | 3663000 | 28.74 | G300E | 3032193.78 | 23.79
2712 | Story32 | B11 | 40 MPa RC Beam (47.5 cm x 25 cm) | Beam | 40MPa | Concrete Rectangular | 250 | 475 | 1187.5 | 4537.5 | 0.54 | 1318.23 | G300E | 2905944.64 | 22.8 | G300E | 399870.51 | 3.14
2713 | Story32 | B110 | 40 MPa RC Beam (47.5 cm x 25 cm) | Beam | 40MPa | Concrete Rectangular | 250 | 475 | 1187.5 | 6937.5 | 0.82 | 2015.48 | G300E | 3000619.57 | 23.54 | G300E | 3878796.22 | 30.43
2714 | Story32 | B111 | 40 MPa RC Beam (47.5 cm x 25 cm) | Beam | 40MPa | Concrete Rectangular | 250 | 475 | 1187.5 | 6937.5 | 0.82 | 2015.48 | G300E | 3676559.66 | 28.85 | G300E | 3584671.05 | 28.13
2715 | Story32 | B112 | 40 MPa RC Beam (47.5 cm x 25 cm) | Beam | 40MPa | Concrete Rectangular | 250 | 475 | 1187.5 | 6937.5 | 0.82 | 2015.48 | G300E | 3024750 | 23.73 | G300E | 3491364.97 | 27.39
2716 | Story32 | B12 | 40 MPa RC Beam (47.5 cm x 25 cm) | Beam | 40MPa | Concrete Rectangular | 250 | 475 | 1187.5 | 6937.5 | 0.82 | 2015.48 | G300E | 3676244.32 | 28.85 | G300E | 3584671.05 | 28.13
2717 | Story32 | B13 | 40 MPa RC Beam (47.5 cm x 25 cm) | Beam | 40MPa | Concrete Rectangular | 250 | 475 | 1187.5 | 4537.5 | 0.54 | 1318.23 | G300E | 2600959.82 | 20.41 | G300E | 1404168.43 | 11.02
2718 | Story32 | B14 | 40 MPa RC Beam (47.5 cm x 25 cm) | Beam | 40MPa | Concrete Rectangular | 250 | 475 | 1187.5 | 6937.5 | 0.82 | 2015.48 | G300E | 3024750 | 23.73 | G300E | 3491364.97 | 27.39
2719 | Story32 | B15 | 40 MPa RC Beam (47.5 cm x 25 cm) | Beam | 40MPa | Concrete Rectangular | 250 | 475 | 1187.5 | 4537.5 | 0.54 | 1318.23 | G300E | 2186470 | 17.16 | G300E | 2011703.5 | 15.78
2720 | Story32 | B16 | 40 MPa RC Beam (47.5 cm x 25 cm) | Beam | 40MPa | Concrete Rectangular | 250 | 475 | 1187.5 | 4537.5 | 0.54 | 1318.23 | G300E | 1560900 | 12.25 | G300E | 2594561.78 | 20.36
2721 | Story32 | B17 | 40 MPa RC Beam (47.5 cm x 25 cm) | Beam | 40MPa | Concrete Rectangular | 250 | 475 | 1187.5 | 6937.5 | 0.82 | 2015.48 | G300E | 3440369.32 | 26.99 | G300E | 2772298.32 | 21.75
2722 | Story32 | B18 | 40 MPa RC Beam (47.5 cm x 25 cm) | Beam | 40MPa | Concrete Rectangular | 250 | 475 | 1187.5 | 4537.5 | 0.54 | 1318.23 | G300E | 2073637.5 | 16.27 | G300E | 1477744.64 | 11.59
2723 | Story32 | B19 | 40 MPa RC Beam (47.5 cm x 25 cm) | Beam | 40MPa | Concrete Rectangular | 250 | 475 | 1187.5 | 6937.5 | 0.82 | 2015.48 | G300E | 4152409.09 | 32.58 | G300E | 2947051.73 | 23.12
2724 | Story32 | B2 | 40 MPa RC Beam (47.5 cm x 25 cm) | Beam | 40MPa | Concrete Rectangular | 250 | 475 | 1187.5 | 6937.5 | 0.82 | 2015.48 | G300E | 3024146.74 | 23.73 | G300E | 3491364.97 | 27.39
2725 | Story32 | B20 | 40 MPa RC Beam (47.5 cm x 25 cm) | Beam | 40MPa | Concrete Rectangular | 250 | 475 | 1187.5 | 4537.5 | 0.54 | 1318.23 | G300E | 1897971.43 | 14.89 | G300E | 971923.18 | 7.63
2726 | Story32 | B21 | 40 MPa RC Beam (47.5 cm x 25 cm) | Beam | 40MPa | Concrete Rectangular | 250 | 475 | 1187.5 | 6937.5 | 0.82 | 2015.48 | G300E | 3620796.87 | 28.41 | G300E | 3120158.62 | 24.48
2727 | Story32 | B22 | 40 MPa RC Beam (47.5 cm x 25 cm) | Beam | 40MPa | Concrete Rectangular | 250 | 475 | 1187.5 | 4537.5 | 0.54 | 1318.23 | G300E | 2182861.61 | 17.13 | G300E | 1685941.43 | 13.23
2728 | Story32 | B23 | 40 MPa RC Beam (47.5 cm x 25 cm) | Beam | 40MPa | Concrete Rectangular | 250 | 475 | 1187.5 | 6937.5 | 0.82 | 2015.48 | G300E | 3676559.66 | 28.85 | G300E | 1612529.01 | 12.65
2729 | Story32 | B24 | 40 MPa RC Beam (47.5 cm x 25 cm) | Beam | 40MPa | Concrete Rectangular | 250 | 475 | 1187.5 | 4537.5 | 0.54 | 1318.23 | G300E | 2185454.46 | 17.15 | G300E | 1216486.25 | 9.55
2730 | Story32 | B25 | 40 MPa RC Beam (47.5 cm x 25 cm) | Beam | 40MPa | Concrete Rectangular | 250 | 475 | 1187.5 | 6937.5 | 0.82 | 2015.48 | G300E | 3666468.75 | 28.77 | G300E | 3570624.74 | 28.02
2731 | Story32 | B26 | 40 MPa RC Beam (47.5 cm x 25 cm) | Beam | 40MPa | Concrete Rectangular | 250 | 475 | 1187.5 | 4537.5 | 0.54 | 1318.23 | G300E | 1896350.89 | 14.88 | G300E | 1483282.25 | 11.64
2732 | Story32 | B27 | 40 MPa RC Beam (47.5 cm x 25 cm) | Beam | 40MPa | Concrete Rectangular | 250 | 475 | 1187.5 | 6937.5 | 0.82 | 2015.48 | G300E | 4147994.32 | 32.55 | G300E | 2947051.73 | 23.12
2733 | Story32 | B28 | 40 MPa RC Beam (47.5 cm x 25 cm) | Beam | 40MPa | Concrete Rectangular | 250 | 475 | 1187.5 | 4537.5 | 0.54 | 1318.23 | G300E | 2072665.18 | 16.26 | G300E | 1477744.64 | 11.59
2734 | Story32 | B29 | 40 MPa RC Beam (47.5 cm x 25 cm) | Beam | 40MPa | Concrete Rectangular | 250 | 475 | 1187.5 | 6937.5 | 0.82 | 2015.48 | G300E | 3437846.59 | 26.97 | G300E | 2772298.32 | 21.75
2735 | Story32 | B3 | 40 MPa RC Beam (47.5 cm x 25 cm) | Beam | 40MPa | Concrete Rectangular | 250 | 475 | 1187.5 | 4537.5 | 0.54 | 1318.23 | G300E | 2605821.43 | 20.45 | G300E | 1404611.81 | 11.02
2736 | Story32 | B30 | 40 MPa RC Beam (47.5 cm x 25 cm) | Beam | 40MPa | Concrete Rectangular | 250 | 475 | 1187.5 | 4537.5 | 0.54 | 1318.23 | G300E | 1560900 | 12.25 | G300E | 2593589.46 | 20.35
2737 | Story32 | B31 | 40 MPa RC Beam (47.5 cm x 25 cm) | Beam | 40MPa | Concrete Rectangular | 250 | 475 | 1187.5 | 4537.5 | 0.54 | 1318.23 | G300E | 2146237.5 | 16.84 | G300E | 2734046.87 | 21.45
2738 | Story32 | B32 | 40 MPa RC Beam (47.5 cm x 25 cm) | Beam | 40MPa | Concrete Rectangular | 250 | 475 | 1187.5 | 6937.5 | 0.82 | 2015.48 | G300E | 4052446.02 | 31.8 | G300E | 1767740.35 | 13.87
2739 | Story32 | B33 | 40 MPa RC Beam (47.5 cm x 25 cm) | Beam | 40MPa | Concrete Rectangular | 250 | 475 | 1187.5 | 4537.5 | 0.54 | 1318.23 | G300E | 1794581.25 | 14.08 | G300E | 1298133.21 | 10.19
2740 | Story32 | B34 | 40 MPa RC Beam (47.5 cm x 25 cm) | Beam | 40MPa | Concrete Rectangular | 250 | 475 | 1187.5 | 6937.5 | 0.82 | 2015.48 | G300E | 4451036.93 | 34.92 | G300E | 1612529.01 | 12.65
2741 | Story32 | B35 | 40 MPa RC Beam (47.5 cm x 25 cm) | Beam | 40MPa | Concrete Rectangular | 250 | 475 | 1187.5 | 4537.5 | 0.54 | 1318.23 | G300E | 1787450.89 | 14.03 | G300E | 1983943.93 | 15.57
2742 | Story32 | B36 | 40 MPa RC Beam (47.5 cm x 25 cm) | Beam | 40MPa | Concrete Rectangular | 250 | 475 | 1187.5 | 6937.5 | 0.82 | 2015.48 | G300E | 3960681.82 | 31.08 | G300E | 4150509.4 | 32.57
2743 | Story32 | B37 | 40 MPa RC Beam (47.5 cm x 25 cm) | Beam | 40MPa | Concrete Rectangular | 250 | 475 | 1187.5 | 4800 | 0.57 | 1394.5 | G300E | 3692480 | 28.97 | G300E | 2961304.88 | 23.24
2744 | Story32 | B38 | 40 MPa RC Beam (47.5 cm x 25 cm) | Beam | 40MPa | Concrete Rectangular | 250 | 475 | 1187.5 | 6937.5 | 0.82 | 2015.48 | G300E | 3323062.5 | 26.07 | G300E | 2947051.73 | 23.12
2745 | Story32 | B39 | 40 MPa RC Beam (47.5 cm x 25 cm) | Beam | 40MPa | Concrete Rectangular | 250 | 475 | 1187.5 | 4800 | 0.57 | 1394.5 | G300E | 3576000 | 28.06 | G300E | 2370775.36 | 18.6
2746 | Story32 | B4 | 40 MPa RC Beam (47.5 cm x 25 cm) | Beam | 40MPa | Concrete Rectangular | 250 | 475 | 1187.5 | 6937.5 | 0.82 | 2015.48 | G300E | 3673822.5 | 28.83 | G300E | 3852724.53 | 30.23
2747 | Story32 | B40 | 40 MPa RC Beam (47.5 cm x 25 cm) | Beam | 40MPa | Concrete Rectangular | 250 | 475 | 1187.5 | 6937.5 | 0.82 | 2015.48 | G300E | 3960366.48 | 31.07 | G300E | 4150509.4 | 32.57
2748 | Story32 | B41 | 40 MPa RC Beam (47.5 cm x 25 cm) | Beam | 40MPa | Concrete Rectangular | 250 | 475 | 1187.5 | 4537.5 | 0.54 | 1318.23 | G300E | 1786478.57 | 14.02 | G300E | 1983943.93 | 15.57
2749 | Story32 | B42 | 40 MPa RC Beam (47.5 cm x 25 cm) | Beam | 40MPa | Concrete Rectangular | 250 | 475 | 1187.5 | 6937.5 | 0.82 | 2015.48 | G300E | 4451667.61 | 34.93 | G300E | 1612529.01 | 12.65
2750 | Story32 | B43 | 40 MPa RC Beam (47.5 cm x 25 cm) | Beam | 40MPa | Concrete Rectangular | 250 | 475 | 1187.5 | 4537.5 | 0.54 | 1318.23 | G300E | 1794581.25 | 14.08 | G300E | 1298133.21 | 10.19
2751 | Story32 | B44 | 40 MPa RC Beam (47.5 cm x 25 cm) | Beam | 40MPa | Concrete Rectangular | 250 | 475 | 1187.5 | 6937.5 | 0.82 | 2015.48 | G300E | 4047715.91 | 31.76 | G300E | 1767611.54 | 13.87
2752 | Story32 | B45 | 40 MPa RC Beam (47.5 cm x 25 cm) | Beam | 40MPa | Concrete Rectangular | 250 | 475 | 1187.5 | 4537.5 | 0.54 | 1318.23 | G300E | 2146237.5 | 16.84 | G300E | 2732912.5 | 21.44
2753 | Story32 | B46 | 40 MPa RC Beam (47.5 cm x 25 cm) | Beam | 40MPa | Concrete Rectangular | 250 | 475 | 1187.5 | 4537.5 | 0.54 | 1318.23 | G300E | 1560900 | 12.25 | G300E | 2862274.28 | 22.46
2754 | Story32 | B47 | 40 MPa RC Beam (47.5 cm x 25 cm) | Beam | 40MPa | Concrete Rectangular | 250 | 475 | 1187.5 | 6937.5 | 0.82 | 2015.48 | G300E | 4394906.25 | 34.48 | G300E | 1117854.27 | 8.77
2755 | Story32 | B48 | 40 MPa RC Beam (47.5 cm x 25 cm) | Beam | 40MPa | Concrete Rectangular | 250 | 475 | 1187.5 | 4537.5 | 0.54 | 1318.23 | G300E | 1631555.36 | 12.8 | G300E | 1298133.21 | 10.19
2756 | Story32 | B49 | 40 MPa RC Beam (47.5 cm x 25 cm) | Beam | 40MPa | Concrete Rectangular | 250 | 475 | 1187.5 | 6937.5 | 0.82 | 2015.48 | G300E | 4765431.82 | 37.39 | G300E | 611636.96 | 4.8
2757 | Story32 | B5 | 40 MPa RC Beam (47.5 cm x 25 cm) | Beam | 40MPa | Concrete Rectangular | 250 | 475 | 1187.5 | 4537.5 | 0.54 | 1318.23 | G300E | 3029715.44 | 23.77 | G300E | 738033.32 | 5.79
2758 | Story32 | B50 | 40 MPa RC Beam (47.5 cm x 25 cm) | Beam | 40MPa | Concrete Rectangular | 250 | 475 | 1187.5 | 4537.5 | 0.54 | 1318.23 | G300E | 1580022.32 | 12.4 | G300E | 2326849.28 | 18.26
2759 | Story32 | B51 | 40 MPa RC Beam (47.5 cm x 25 cm) | Beam | 40MPa | Concrete Rectangular | 250 | 475 | 1187.5 | 7200 | 0.86 | 2091.74 | G300E | 5427234.78 | 42.58 | G300E | 3774993.03 | 29.62
2760 | Story32 | B55 | 40 MPa RC Beam (47.5 cm x 25 cm) | Beam | 40MPa | Concrete Rectangular | 250 | 475 | 1187.5 | 6937.5 | 0.82 | 2015.48 | G300E | 5225144.02 | 41 | G300E | 3636597.99 | 28.53
2761 | Story32 | B56 | 40 MPa RC Beam (47.5 cm x 25 cm) | Beam | 40MPa | Concrete Rectangular | 250 | 475 | 1187.5 | 4537.5 | 0.54 | 1318.23 | G300E | 1580346.43 | 12.4 | G300E | 2326849.28 | 18.26
2762 | Story32 | B57 | 40 MPa RC Beam (47.5 cm x 25 cm) | Beam | 40MPa | Concrete Rectangular | 250 | 475 | 1187.5 | 6937.5 | 0.82 | 2015.48 | G300E | 4765116.48 | 37.39 | G300E | 611636.96 | 4.8
2763 | Story32 | B58 | 40 MPa RC Beam (47.5 cm x 25 cm) | Beam | 40MPa | Concrete Rectangular | 250 | 475 | 1187.5 | 4537.5 | 0.54 | 1318.23 | G300E | 1631555.36 | 12.8 | G300E | 1298133.21 | 10.19
2764 | Story32 | B59 | 40 MPa RC Beam (47.5 cm x 25 cm) | Beam | 40MPa | Concrete Rectangular | 250 | 475 | 1187.5 | 6937.5 | 0.82 | 2015.48 | G300E | 4389230.11 | 34.44 | G300E | 1117800.35 | 8.77
2765 | Story32 | B6 | 40 MPa RC Beam (47.5 cm x 25 cm) | Beam | 40MPa | Concrete Rectangular | 250 | 475 | 1187.5 | 6937.5 | 0.82 | 2015.48 | G300E | 3052198.37 | 23.95 | G300E | 3707771.76 | 29.09
2766 | Story32 | B60 | 40 MPa RC Beam (47.5 cm x 25 cm) | Beam | 40MPa | Concrete Rectangular | 250 | 475 | 1187.5 | 4537.5 | 0.54 | 1318.23 | G300E | 1560900 | 12.25 | G300E | 2860329.64 | 22.44
2767 | Story32 | B61 | 40 MPa RC Beam (47.5 cm x 25 cm) | Beam | 40MPa | Concrete Rectangular | 250 | 475 | 1187.5 | 4537.5 | 0.54 | 1318.23 | G300E | 2146237.5 | 16.84 | G300E | 2734046.87 | 21.45
2768 | Story32 | B62 | 40 MPa RC Beam (47.5 cm x 25 cm) | Beam | 40MPa | Concrete Rectangular | 250 | 475 | 1187.5 | 6937.5 | 0.82 | 2015.48 | G300E | 4394906.25 | 34.48 | G300E | 1117852.78 | 8.77
2769 | Story32 | B63 | 40 MPa RC Beam (47.5 cm x 25 cm) | Beam | 40MPa | Concrete Rectangular | 250 | 475 | 1187.5 | 4537.5 | 0.54 | 1318.23 | G300E | 1794581.25 | 14.08 | G300E | 1298133.21 | 10.19
2770 | Story32 | B64 | 40 MPa RC Beam (47.5 cm x 25 cm) | Beam | 40MPa | Concrete Rectangular | 250 | 475 | 1187.5 | 6937.5 | 0.82 | 2015.48 | G300E | 4766062.5 | 37.4 | G300E | 611636.96 | 4.8
2771 | Story32 | B65 | 40 MPa RC Beam (47.5 cm x 25 cm) | Beam | 40MPa | Concrete Rectangular | 250 | 475 | 1187.5 | 4537.5 | 0.54 | 1318.23 | G300E | 1786802.68 | 14.02 | G300E | 1983943.93 | 15.57
2772 | Story32 | B66 | 40 MPa RC Beam (47.5 cm x 25 cm) | Beam | 40MPa | Concrete Rectangular | 250 | 475 | 1187.5 | 7200 | 0.86 | 2091.74 | G300E | 5429426.09 | 42.6 | G300E | 3774750.65 | 29.62
2773 | Story32 | B67 | 40 MPa RC Beam (47.5 cm x 25 cm) | Beam | 40MPa | Concrete Rectangular | 250 | 475 | 1187.5 | 4537.5 | 0.54 | 1318.23 | G300E | 3384672.5 | 26.56 | G300E | 2240012.88 | 17.58
2774 | Story32 | B69 | 40 MPa RC Beam (47.5 cm x 25 cm) | Beam | 40MPa | Concrete Rectangular | 250 | 475 | 1187.5 | 4537.5 | 0.54 | 1318.23 | G300E | 3384975 | 26.56 | G300E | 2240055.98 | 17.58
2775 | Story32 | B7 | 40 MPa RC Beam (47.5 cm x 25 cm) | Beam | 40MPa | Concrete Rectangular | 250 | 475 | 1187.5 | 4537.5 | 0.54 | 1318.23 | G300E | 2620730.36 | 20.56 | G300E | 2247938.03 | 17.64
2776 | Story32 | B70 | 40 MPa RC Beam (47.5 cm x 25 cm) | Beam | 40MPa | Concrete Rectangular | 250 | 475 | 1187.5 | 6937.5 | 0.82 | 2015.48 | G300E | 5226048.91 | 41.01 | G300E | 3637070.79 | 28.54
2777 | Story32 | B71 | 40 MPa RC Beam (47.5 cm x 25 cm) | Beam | 40MPa | Concrete Rectangular | 250 | 475 | 1187.5 | 4537.5 | 0.54 | 1318.23 | G300E | 1786802.68 | 14.02 | G300E | 1983943.93 | 15.57
2778 | Story32 | B72 | 40 MPa RC Beam (47.5 cm x 25 cm) | Beam | 40MPa | Concrete Rectangular | 250 | 475 | 1187.5 | 6937.5 | 0.82 | 2015.48 | G300E | 4764801.14 | 37.39 | G300E | 611636.96 | 4.8
2779 | Story32 | B73 | 40 MPa RC Beam (47.5 cm x 25 cm) | Beam | 40MPa | Concrete Rectangular | 250 | 475 | 1187.5 | 4537.5 | 0.54 | 1318.23 | G300E | 1794581.25 | 14.08 | G300E | 1298133.21 | 10.19
2780 | Story32 | B74 | 40 MPa RC Beam (47.5 cm x 25 cm) | Beam | 40MPa | Concrete Rectangular | 250 | 475 | 1187.5 | 6937.5 | 0.82 | 2015.48 | G300E | 4389545.45 | 34.44 | G300E | 1117798.85 | 8.77
2781 | Story32 | B75 | 40 MPa RC Beam (47.5 cm x 25 cm) | Beam | 40MPa | Concrete Rectangular | 250 | 475 | 1187.5 | 4537.5 | 0.54 | 1318.23 | G300E | 2146237.5 | 16.84 | G300E | 2732912.5 | 21.44
2782 | Story32 | B76 | 40 MPa RC Beam (47.5 cm x 25 cm) | Beam | 40MPa | Concrete Rectangular | 250 | 475 | 1187.5 | 4537.5 | 0.54 | 1318.23 | G300E | 1560900 | 12.25 | G300E | 2594561.78 | 20.36
2783 | Story32 | B77 | 40 MPa RC Beam (47.5 cm x 25 cm) | Beam | 40MPa | Concrete Rectangular | 250 | 475 | 1187.5 | 6937.5 | 0.82 | 2015.48 | G300E | 4053076.7 | 31.8 | G300E | 1767749.34 | 13.87
2784 | Story32 | B78 | 40 MPa RC Beam (47.5 cm x 25 cm) | Beam | 40MPa | Concrete Rectangular | 250 | 475 | 1187.5 | 4537.5 | 0.54 | 1318.23 | G300E | 2073637.5 | 16.27 | G300E | 1477744.64 | 11.59
2785 | Story32 | B79 | 40 MPa RC Beam (47.5 cm x 25 cm) | Beam | 40MPa | Concrete Rectangular | 250 | 475 | 1187.5 | 6937.5 | 0.82 | 2015.48 | G300E | 4451982.95 | 34.93 | G300E | 1612529.01 | 12.65
2786 | Story32 | B8 | 40 MPa RC Beam (47.5 cm x 25 cm) | Beam | 40MPa | Concrete Rectangular | 250 | 475 | 1187.5 | 6937.5 | 0.82 | 2015.48 | G300E | 3663630.68 | 28.75 | G300E | 3032193.78 | 23.79
2787 | Story32 | B80 | 40 MPa RC Beam (47.5 cm x 25 cm) | Beam | 40MPa | Concrete Rectangular | 250 | 475 | 1187.5 | 4537.5 | 0.54 | 1318.23 | G300E | 1897971.43 | 14.89 | G300E | 1483456.22 | 11.64
2788 | Story32 | B81 | 40 MPa RC Beam (47.5 cm x 25 cm) | Beam | 40MPa | Concrete Rectangular | 250 | 475 | 1187.5 | 6937.5 | 0.82 | 2015.48 | G300E | 3960997.16 | 31.08 | G300E | 4150509.4 | 32.57
2789 | Story32 | B82 | 40 MPa RC Beam (47.5 cm x 25 cm) | Beam | 40MPa | Concrete Rectangular | 250 | 475 | 1187.5 | 4537.5 | 0.54 | 1318.23 | G300E | 2186426.79 | 17.16 | G300E | 1216486.25 | 9.55
2790 | Story32 | B83 | 40 MPa RC Beam (47.5 cm x 25 cm) | Beam | 40MPa | Concrete Rectangular | 250 | 475 | 1187.5 | 6937.5 | 0.82 | 2015.48 | G300E | 3323062.5 | 26.07 | G300E | 2947051.73 | 23.12
2791 | Story32 | B84 | 40 MPa RC Beam (47.5 cm x 25 cm) | Beam | 40MPa | Concrete Rectangular | 250 | 475 | 1187.5 | 4537.5 | 0.54 | 1318.23 | G300E | 2186426.79 | 17.16 | G300E | 1216486.25 | 9.55
2792 | Story32 | B85 | 40 MPa RC Beam (47.5 cm x 25 cm) | Beam | 40MPa | Concrete Rectangular | 250 | 475 | 1187.5 | 6937.5 | 0.82 | 2015.48 | G300E | 3960366.48 | 31.07 | G300E | 4150509.4 | 32.57
2793 | Story32 | B86 | 40 MPa RC Beam (47.5 cm x 25 cm) | Beam | 40MPa | Concrete Rectangular | 250 | 475 | 1187.5 | 4537.5 | 0.54 | 1318.23 | G300E | 1896350.89 | 14.88 | G300E | 1483309.97 | 11.64
2794 | Story32 | B87 | 40 MPa RC Beam (47.5 cm x 25 cm) | Beam | 40MPa | Concrete Rectangular | 250 | 475 | 1187.5 | 6937.5 | 0.82 | 2015.48 | G300E | 4451667.61 | 34.93 | G300E | 1612529.01 | 12.65
2795 | Story32 | B88 | 40 MPa RC Beam (47.5 cm x 25 cm) | Beam | 40MPa | Concrete Rectangular | 250 | 475 | 1187.5 | 4537.5 | 0.54 | 1318.23 | G300E | 2072665.18 | 16.26 | G300E | 1477744.64 | 11.59
2796 | Story32 | B89 | 40 MPa RC Beam (47.5 cm x 25 cm) | Beam | 40MPa | Concrete Rectangular | 250 | 475 | 1187.5 | 6937.5 | 0.82 | 2015.48 | G300E | 4047715.91 | 31.76 | G300E | 1767622.02 | 13.87
2797 | Story32 | B9 | 40 MPa RC Beam (47.5 cm x 25 cm) | Beam | 40MPa | Concrete Rectangular | 250 | 475 | 1187.5 | 4537.5 | 0.54 | 1318.23 | G300E | 2622675 | 20.58 | G300E | 2248232.07 | 17.64
2798 | Story32 | B90 | 40 MPa RC Beam (47.5 cm x 25 cm) | Beam | 40MPa | Concrete Rectangular | 250 | 475 | 1187.5 | 4537.5 | 0.54 | 1318.23 | G300E | 1560900 | 12.25 | G300E | 2593589.46 | 20.35
2799 | Story32 | B91 | 40 MPa RC Beam (47.5 cm x 25 cm) | Beam | 40MPa | Concrete Rectangular | 250 | 475 | 1187.5 | 4537.5 | 0.54 | 1318.23 | G300E | 2185260 | 17.15 | G300E | 2011703.5 | 15.78
2800 | Story32 | B92 | 40 MPa RC Beam (47.5 cm x 25 cm) | Beam | 40MPa | Concrete Rectangular | 250 | 475 | 1187.5 | 6937.5 | 0.82 | 2015.48 | G300E | 3440053.98 | 26.99 | G300E | 2772298.32 | 21.75
2801 | Story32 | B93 | 40 MPa RC Beam (47.5 cm x 25 cm) | Beam | 40MPa | Concrete Rectangular | 250 | 475 | 1187.5 | 4537.5 | 0.54 | 1318.23 | G300E | 2606793.75 | 20.45 | G300E | 1404274.66 | 11.02
2802 | Story32 | B94 | 40 MPa RC Beam (47.5 cm x 25 cm) | Beam | 40MPa | Concrete Rectangular | 250 | 475 | 1187.5 | 6937.5 | 0.82 | 2015.48 | G300E | 4147363.64 | 32.54 | G300E | 2947051.73 | 23.12
2803 | Story32 | B95 | 40 MPa RC Beam (47.5 cm x 25 cm) | Beam | 40MPa | Concrete Rectangular | 250 | 475 | 1187.5 | 4537.5 | 0.54 | 1318.23 | G300E | 2909833.93 | 22.83 | G300E | 400287.72 | 3.14
2804 | Story32 | B96 | 40 MPa RC Beam (47.5 cm x 25 cm) | Beam | 40MPa | Concrete Rectangular | 250 | 475 | 1187.5 | 6937.5 | 0.82 | 2015.48 | G300E | 3666468.75 | 28.77 | G300E | 3570624.74 | 28.02
2805 | Story32 | B97 | 40 MPa RC Beam (47.5 cm x 25 cm) | Beam | 40MPa | Concrete Rectangular | 250 | 475 | 1187.5 | 4537.5 | 0.54 | 1318.23 | G300E | 2626240.18 | 20.61 | G300E | 2248272.1 | 17.64
2806 | Story32 | B98 | 40 MPa RC Beam (47.5 cm x 25 cm) | Beam | 40MPa | Concrete Rectangular | 250 | 475 | 1187.5 | 6937.5 | 0.82 | 2015.48 | G300E | 3677505.68 | 28.86 | G300E | 1612529.01 | 12.65
2807 | Story32 | B99 | 40 MPa RC Beam (47.5 cm x 25 cm) | Beam | 40MPa | Concrete Rectangular | 250 | 475 | 1187.5 | 4537.5 | 0.54 | 1318.23 | G300E | 2624619.64 | 20.59 | G300E | 2248258.24 | 17.64
2808 | Story33 | B1 | 40 MPa RC Beam (40 cm x 25 cm) | Beam | 40MPa | Concrete Rectangular | 250 | 400 | 1000 | 4550 | 0.46 | 1113.15 | G300E | 1355900 | 10.64 | G300E | 1754027.6 | 13.76
2809 | Story33 | B10 | 40 MPa RC Beam (40 cm x 25 cm) | Beam | 40MPa | Concrete Rectangular | 250 | 400 | 1000 | 6950 | 0.7 | 1700.31 | G300E | 3277680.43 | 25.72 | G300E | 2755332.94 | 21.62
2810 | Story33 | B100 | 40 MPa RC Beam (40 cm x 25 cm) | Beam | 40MPa | Concrete Rectangular | 250 | 400 | 1000 | 6950 | 0.7 | 1700.31 | G300E | 3199843.18 | 25.11 | G300E | 2346997.31 | 18.42
2811 | Story33 | B101 | 40 MPa RC Beam (40 cm x 25 cm) | Beam | 40MPa | Concrete Rectangular | 250 | 400 | 1000 | 4550 | 0.46 | 1113.15 | G300E | 2188550 | 17.17 | G300E | 868619.7 | 6.82
2812 | Story33 | B102 | 40 MPa RC Beam (40 cm x 25 cm) | Beam | 40MPa | Concrete Rectangular | 250 | 400 | 1000 | 6950 | 0.7 | 1700.31 | G300E | 2997029.55 | 23.52 | G300E | 2282761.62 | 17.91
2813 | Story33 | B103 | 40 MPa RC Beam (40 cm x 25 cm) | Beam | 40MPa | Concrete Rectangular | 250 | 400 | 1000 | 4550 | 0.46 | 1113.15 | G300E | 2026700 | 15.9 | G300E | 1924613.6 | 15.1
2814 | Story33 | B104 | 40 MPa RC Beam (40 cm x 25 cm) | Beam | 40MPa | Concrete Rectangular | 250 | 400 | 1000 | 6950 | 0.7 | 1700.31 | G300E | 3581777.27 | 28.1 | G300E | 3593364.82 | 28.19
2815 | Story33 | B105 | 40 MPa RC Beam (40 cm x 25 cm) | Beam | 40MPa | Concrete Rectangular | 250 | 400 | 1000 | 4550 | 0.46 | 1113.15 | G300E | 1355900 | 10.64 | G300E | 1753052.6 | 13.76
2816 | Story33 | B106 | 40 MPa RC Beam (40 cm x 25 cm) | Beam | 40MPa | Concrete Rectangular | 250 | 400 | 1000 | 6950 | 0.7 | 1700.31 | G300E | 3474052.27 | 27.26 | G300E | 3091175.51 | 24.25
2817 | Story33 | B107 | 40 MPa RC Beam (40 cm x 25 cm) | Beam | 40MPa | Concrete Rectangular | 250 | 400 | 1000 | 6950 | 0.7 | 1700.31 | G300E | 2511669.57 | 19.71 | G300E | 3008858.06 | 23.61
2818 | Story33 | B108 | 40 MPa RC Beam (40 cm x 25 cm) | Beam | 40MPa | Concrete Rectangular | 250 | 400 | 1000 | 6950 | 0.7 | 1700.31 | G300E | 2633747.83 | 20.67 | G300E | 2756234.63 | 21.63
2819 | Story33 | B109 | 40 MPa RC Beam (40 cm x 25 cm) | Beam | 40MPa | Concrete Rectangular | 250 | 400 | 1000 | 6950 | 0.7 | 1700.31 | G300E | 3212795.45 | 25.21 | G300E | 2598673.24 | 20.39
2820 | Story33 | B11 | 40 MPa RC Beam (40 cm x 25 cm) | Beam | 40MPa | Concrete Rectangular | 250 | 400 | 1000 | 4550 | 0.46 | 1113.15 | G300E | 2187900 | 17.17 | G300E | 868619.7 | 6.82
2821 | Story33 | B110 | 40 MPa RC Beam (40 cm x 25 cm) | Beam | 40MPa | Concrete Rectangular | 250 | 400 | 1000 | 6950 | 0.7 | 1700.31 | G300E | 3277680.43 | 25.72 | G300E | 2756239.46 | 21.63
2822 | Story33 | B111 | 40 MPa RC Beam (40 cm x 25 cm) | Beam | 40MPa | Concrete Rectangular | 250 | 400 | 1000 | 6950 | 0.7 | 1700.31 | G300E | 2511367.39 | 19.71 | G300E | 3007631.23 | 23.6
2823 | Story33 | B112 | 40 MPa RC Beam (40 cm x 25 cm) | Beam | 40MPa | Concrete Rectangular | 250 | 400 | 1000 | 6950 | 0.7 | 1700.31 | G300E | 3473736.36 | 27.26 | G300E | 3091175.51 | 24.25
2824 | Story33 | B12 | 40 MPa RC Beam (40 cm x 25 cm) | Beam | 40MPa | Concrete Rectangular | 250 | 400 | 1000 | 6950 | 0.7 | 1700.31 | G300E | 2511367.39 | 19.71 | G300E | 3007627.61 | 23.6
2825 | Story33 | B13 | 40 MPa RC Beam (40 cm x 25 cm) | Beam | 40MPa | Concrete Rectangular | 250 | 400 | 1000 | 4550 | 0.46 | 1113.15 | G300E | 2026700 | 15.9 | G300E | 1924608.4 | 15.1
2826 | Story33 | B14 | 40 MPa RC Beam (40 cm x 25 cm) | Beam | 40MPa | Concrete Rectangular | 250 | 400 | 1000 | 6950 | 0.7 | 1700.31 | G300E | 3473420.45 | 27.25 | G300E | 3091175.51 | 24.25
2827 | Story33 | B15 | 40 MPa RC Beam (40 cm x 25 cm) | Beam | 40MPa | Concrete Rectangular | 250 | 400 | 1000 | 4550 | 0.46 | 1113.15 | G300E | 1355900 | 10.64 | G300E | 1753052.6 | 13.76
2828 | Story33 | B16 | 40 MPa RC Beam (40 cm x 25 cm) | Beam | 40MPa | Concrete Rectangular | 250 | 400 | 1000 | 4550 | 0.46 | 1113.15 | G300E | 1816663.33 | 14.25 | G300E | 1830517.17 | 14.36
2829 | Story33 | B17 | 40 MPa RC Beam (40 cm x 25 cm) | Beam | 40MPa | Concrete Rectangular | 250 | 400 | 1000 | 6950 | 0.7 | 1700.31 | G300E | 3581145.45 | 28.1 | G300E | 3593364.82 | 28.19
2830 | Story33 | B18 | 40 MPa RC Beam (40 cm x 25 cm) | Beam | 40MPa | Concrete Rectangular | 250 | 400 | 1000 | 4550 | 0.46 | 1113.15 | G300E | 1573975 | 12.35 | G300E | 1735502.6 | 13.62
2831 | Story33 | B19 | 40 MPa RC Beam (40 cm x 25 cm) | Beam | 40MPa | Concrete Rectangular | 250 | 400 | 1000 | 6950 | 0.7 | 1700.31 | G300E | 3000188.64 | 23.54 | G300E | 2284657.07 | 17.93
2832 | Story33 | B2 | 40 MPa RC Beam (40 cm x 25 cm) | Beam | 40MPa | Concrete Rectangular | 250 | 400 | 1000 | 6950 | 0.7 | 1700.31 | G300E | 3472472.73 | 27.25 | G300E | 3092123.24 | 24.26
2833 | Story33 | B20 | 40 MPa RC Beam (40 cm x 25 cm) | Beam | 40MPa | Concrete Rectangular | 250 | 400 | 1000 | 4550 | 0.46 | 1113.15 | G300E | 1970150 | 15.46 | G300E | 1132302.6 | 8.88
2834 | Story33 | B21 | 40 MPa RC Beam (40 cm x 25 cm) | Beam | 40MPa | Concrete Rectangular | 250 | 400 | 1000 | 6950 | 0.7 | 1700.31 | G300E | 3166304.17 | 24.84 | G300E | 2655869.53 | 20.84
2835 | Story33 | B22 | 40 MPa RC Beam (40 cm x 25 cm) | Beam | 40MPa | Concrete Rectangular | 250 | 400 | 1000 | 4550 | 0.46 | 1113.15 | G300E | 2118350 | 16.62 | G300E | 1132302.6 | 8.88
2836 | Story33 | B23 | 40 MPa RC Beam (40 cm x 25 cm) | Beam | 40MPa | Concrete Rectangular | 250 | 400 | 1000 | 6950 | 0.7 | 1700.31 | G300E | 3110756.82 | 24.41 | G300E | 1174342.76 | 9.21
2837 | Story33 | B24 | 40 MPa RC Beam (40 cm x 25 cm) | Beam | 40MPa | Concrete Rectangular | 250 | 400 | 1000 | 4550 | 0.46 | 1113.15 | G300E | 2121600 | 16.65 | G300E | 1132302.6 | 8.88
2838 | Story33 | B25 | 40 MPa RC Beam (40 cm x 25 cm) | Beam | 40MPa | Concrete Rectangular | 250 | 400 | 1000 | 6950 | 0.7 | 1700.31 | G300E | 3199843.18 | 25.11 | G300E | 2346997.31 | 18.42
2839 | Story33 | B26 | 40 MPa RC Beam (40 cm x 25 cm) | Beam | 40MPa | Concrete Rectangular | 250 | 400 | 1000 | 4550 | 0.46 | 1113.15 | G300E | 1958450 | 15.37 | G300E | 1132302.6 | 8.88
2840 | Story33 | B27 | 40 MPa RC Beam (40 cm x 25 cm) | Beam | 40MPa | Concrete Rectangular | 250 | 400 | 1000 | 6950 | 0.7 | 1700.31 | G300E | 2997029.55 | 23.52 | G300E | 2282761.62 | 17.91
2841 | Story33 | B28 | 40 MPa RC Beam (40 cm x 25 cm) | Beam | 40MPa | Concrete Rectangular | 250 | 400 | 1000 | 4550 | 0.46 | 1113.15 | G300E | 1573325 | 12.34 | G300E | 1735502.6 | 13.62
2842 | Story33 | B29 | 40 MPa RC Beam (40 cm x 25 cm) | Beam | 40MPa | Concrete Rectangular | 250 | 400 | 1000 | 6950 | 0.7 | 1700.31 | G300E | 3581777.27 | 28.1 | G300E | 3593364.82 | 28.19
2843 | Story33 | B3 | 40 MPa RC Beam (40 cm x 25 cm) | Beam | 40MPa | Concrete Rectangular | 250 | 400 | 1000 | 4550 | 0.46 | 1113.15 | G300E | 2029300 | 15.92 | G300E | 1925245.4 | 15.11
2844 | Story33 | B30 | 40 MPa RC Beam (40 cm x 25 cm) | Beam | 40MPa | Concrete Rectangular | 250 | 400 | 1000 | 4550 | 0.46 | 1113.15 | G300E | 1816663.33 | 14.25 | G300E | 1830517.17 | 14.36
2845 | Story33 | B31 | 40 MPa RC Beam (40 cm x 25 cm) | Beam | 40MPa | Concrete Rectangular | 250 | 400 | 1000 | 4550 | 0.46 | 1113.15 | G300E | 1798671.88 | 14.11 | G300E | 2224667.9 | 17.46
2846 | Story33 | B32 | 40 MPa RC Beam (40 cm x 25 cm) | Beam | 40MPa | Concrete Rectangular | 250 | 400 | 1000 | 6950 | 0.7 | 1700.31 | G300E | 3264288.64 | 25.61 | G300E | 1357781.06 | 10.65
2847 | Story33 | B33 | 40 MPa RC Beam (40 cm x 25 cm) | Beam | 40MPa | Concrete Rectangular | 250 | 400 | 1000 | 4550 | 0.46 | 1113.15 | G300E | 1614275 | 12.67 | G300E | 1132302.6 | 8.88
2848 | Story33 | B34 | 40 MPa RC Beam (40 cm x 25 cm) | Beam | 40MPa | Concrete Rectangular | 250 | 400 | 1000 | 6950 | 0.7 | 1700.31 | G300E | 3835452.27 | 30.09 | G300E | 1248055.73 | 9.79
2849 | Story33 | B35 | 40 MPa RC Beam (40 cm x 25 cm) | Beam | 40MPa | Concrete Rectangular | 250 | 400 | 1000 | 4550 | 0.46 | 1113.15 | G300E | 1635725 | 12.83 | G300E | 1584702.6 | 12.43
2850 | Story33 | B36 | 40 MPa RC Beam (40 cm x 25 cm) | Beam | 40MPa | Concrete Rectangular | 250 | 400 | 1000 | 6950 | 0.7 | 1700.31 | G300E | 2767995.45 | 21.72 | G300E | 3593364.82 | 28.19
2851 | Story33 | B37 | 40 MPa RC Beam (40 cm x 25 cm) | Beam | 40MPa | Concrete Rectangular | 250 | 400 | 1000 | 4800 | 0.48 | 1174.31 | G300E | 2484160 | 19.49 | G300E | 2492355.84 | 19.56
2852 | Story33 | B38 | 40 MPa RC Beam (40 cm x 25 cm) | Beam | 40MPa | Concrete Rectangular | 250 | 400 | 1000 | 6950 | 0.7 | 1700.31 | G300E | 2759465.91 | 21.65 | G300E | 2273284.35 | 17.84
2853 | Story33 | B39 | 40 MPa RC Beam (40 cm x 25 cm) | Beam | 40MPa | Concrete Rectangular | 250 | 400 | 1000 | 4800 | 0.48 | 1174.31 | G300E | 2490880 | 19.54 | G300E | 1942251.52 | 15.24
2854 | Story33 | B4 | 40 MPa RC Beam (40 cm x 25 cm) | Beam | 40MPa | Concrete Rectangular | 250 | 400 | 1000 | 6950 | 0.7 | 1700.31 | G300E | 2433529.63 | 19.09 | G300E | 2385299.72 | 18.72
2855 | Story33 | B40 | 40 MPa RC Beam (40 cm x 25 cm) | Beam | 40MPa | Concrete Rectangular | 250 | 400 | 1000 | 6950 | 0.7 | 1700.31 | G300E | 3403288.64 | 26.7 | G300E | 3593364.82 | 28.19
2856 | Story33 | B41 | 40 MPa RC Beam (40 cm x 25 cm) | Beam | 40MPa | Concrete Rectangular | 250 | 400 | 1000 | 4550 | 0.46 | 1113.15 | G300E | 1634750 | 12.83 | G300E | 1584702.6 | 12.43
2857 | Story33 | B42 | 40 MPa RC Beam (40 cm x 25 cm) | Beam | 40MPa | Concrete Rectangular | 250 | 400 | 1000 | 6950 | 0.7 | 1700.31 | G300E | 3835136.36 | 30.09 | G300E | 1248055.73 | 9.79
2858 | Story33 | B43 | 40 MPa RC Beam (40 cm x 25 cm) | Beam | 40MPa | Concrete Rectangular | 250 | 400 | 1000 | 4550 | 0.46 | 1113.15 | G300E | 1614600 | 12.67 | G300E | 1132302.6 | 8.88
2859 | Story33 | B44 | 40 MPa RC Beam (40 cm x 25 cm) | Beam | 40MPa | Concrete Rectangular | 250 | 400 | 1000 | 6950 | 0.7 | 1700.31 | G300E | 3262709.09 | 25.6 | G300E | 1357781.06 | 10.65
2860 | Story33 | B45 | 40 MPa RC Beam (40 cm x 25 cm) | Beam | 40MPa | Concrete Rectangular | 250 | 400 | 1000 | 4550 | 0.46 | 1113.15 | G300E | 1798671.88 | 14.11 | G300E | 2224667.9 | 17.46
2861 | Story33 | B46 | 40 MPa RC Beam (40 cm x 25 cm) | Beam | 40MPa | Concrete Rectangular | 250 | 400 | 1000 | 4550 | 0.46 | 1113.15 | G300E | 1355900 | 10.64 | G300E | 2592202.6 | 20.34
2862 | Story33 | B47 | 40 MPa RC Beam (40 cm x 25 cm) | Beam | 40MPa | Concrete Rectangular | 250 | 400 | 1000 | 6950 | 0.7 | 1700.31 | G300E | 3205213.64 | 25.15 | G300E | 838838.46 | 6.58
2863 | Story33 | B48 | 40 MPa RC Beam (40 cm x 25 cm) | Beam | 40MPa | Concrete Rectangular | 250 | 400 | 1000 | 4550 | 0.46 | 1113.15 | G300E | 1509300 | 11.84 | G300E | 1132302.6 | 8.88
2864 | Story33 | B49 | 40 MPa RC Beam (40 cm x 25 cm) | Beam | 40MPa | Concrete Rectangular | 250 | 400 | 1000 | 6950 | 0.7 | 1700.31 | G300E | 4121350 | 32.34 | G300E | 331708.34 | 2.6
2865 | Story33 | B5 | 40 MPa RC Beam (40 cm x 25 cm) | Beam | 40MPa | Concrete Rectangular | 250 | 400 | 1000 | 4550 | 0.46 | 1113.15 | G300E | 2398385.29 | 18.82 | G300E | 1057387.88 | 8.3
2866 | Story33 | B50 | 40 MPa RC Beam (40 cm x 25 cm) | Beam | 40MPa | Concrete Rectangular | 250 | 400 | 1000 | 4550 | 0.46 | 1113.15 | G300E | 1409850 | 11.06 | G300E | 1132302.6 | 8.88
2867 | Story33 | B51 | 40 MPa RC Beam (40 cm x 25 cm) | Beam | 40MPa | Concrete Rectangular | 250 | 400 | 1000 | 7200 | 0.72 | 1761.47 | G300E | 3906469.57 | 30.65 | G300E | 3125267.06 | 24.52
2868 | Story33 | B55 | 40 MPa RC Beam (40 cm x 25 cm) | Beam | 40MPa | Concrete Rectangular | 250 | 400 | 1000 | 6950 | 0.7 | 1700.31 | G300E | 3767504.35 | 29.56 | G300E | 2981251.45 | 23.39
2869 | Story33 | B56 | 40 MPa RC Beam (40 cm x 25 cm) | Beam | 40MPa | Concrete Rectangular | 250 | 400 | 1000 | 4550 | 0.46 | 1113.15 | G300E | 1409850 | 11.06 | G300E | 1132302.6 | 8.88
2870 | Story33 | B57 | 40 MPa RC Beam (40 cm x 25 cm) | Beam | 40MPa | Concrete Rectangular | 250 | 400 | 1000 | 6950 | 0.7 | 1700.31 | G300E | 4120086.36 | 32.33 | G300E | 331708.34 | 2.6
2871 | Story33 | B58 | 40 MPa RC Beam (40 cm x 25 cm) | Beam | 40MPa | Concrete Rectangular | 250 | 400 | 1000 | 4550 | 0.46 | 1113.15 | G300E | 1509300 | 11.84 | G300E | 1132302.6 | 8.88
2872 | Story33 | B59 | 40 MPa RC Beam (40 cm x 25 cm) | Beam | 40MPa | Concrete Rectangular | 250 | 400 | 1000 | 6950 | 0.7 | 1700.31 | G300E | 3203634.09 | 25.14 | G300E | 838728.53 | 6.58
2873 | Story33 | B6 | 40 MPa RC Beam (40 cm x 25 cm) | Beam | 40MPa | Concrete Rectangular | 250 | 400 | 1000 | 6950 | 0.7 | 1700.31 | G300E | 3025667.39 | 23.74 | G300E | 3021353.56 | 23.71
2874 | Story33 | B60 | 40 MPa RC Beam (40 cm x 25 cm) | Beam | 40MPa | Concrete Rectangular | 250 | 400 | 1000 | 4550 | 0.46 | 1113.15 | G300E | 1355900 | 10.64 | G300E | 2590252.6 | 20.32
2875 | Story33 | B61 | 40 MPa RC Beam (40 cm x 25 cm) | Beam | 40MPa | Concrete Rectangular | 250 | 400 | 1000 | 4550 | 0.46 | 1113.15 | G300E | 1798671.88 | 14.11 | G300E | 2224667.9 | 17.46
2876 | Story33 | B62 | 40 MPa RC Beam (40 cm x 25 cm) | Beam | 40MPa | Concrete Rectangular | 250 | 400 | 1000 | 6950 | 0.7 | 1700.31 | G300E | 3204897.73 | 25.15 | G300E | 838835.94 | 6.58
2877 | Story33 | B63 | 40 MPa RC Beam (40 cm x 25 cm) | Beam | 40MPa | Concrete Rectangular | 250 | 400 | 1000 | 4550 | 0.46 | 1113.15 | G300E | 1614275 | 12.67 | G300E | 1132302.6 | 8.88
2878 | Story33 | B64 | 40 MPa RC Beam (40 cm x 25 cm) | Beam | 40MPa | Concrete Rectangular | 250 | 400 | 1000 | 6950 | 0.7 | 1700.31 | G300E | 4121665.91 | 32.34 | G300E | 331708.34 | 2.6
2879 | Story33 | B65 | 40 MPa RC Beam (40 cm x 25 cm) | Beam | 40MPa | Concrete Rectangular | 250 | 400 | 1000 | 4550 | 0.46 | 1113.15 | G300E | 1635075 | 12.83 | G300E | 1584702.6 | 12.43
2880 | Story33 | B66 | 40 MPa RC Beam (40 cm x 25 cm) | Beam | 40MPa | Concrete Rectangular | 250 | 400 | 1000 | 7200 | 0.72 | 1761.47 | G300E | 3907095.65 | 30.66 | G300E | 3088490.71 | 24.23
2881 | Story33 | B67 | 40 MPa RC Beam (40 cm x 25 cm) | Beam | 40MPa | Concrete Rectangular | 250 | 400 | 1000 | 4550 | 0.46 | 1113.15 | G300E | 2364786.67 | 18.55 | G300E | 1844141.69 | 14.47
2882 | Story33 | B69 | 40 MPa RC Beam (40 cm x 25 cm) | Beam | 40MPa | Concrete Rectangular | 250 | 400 | 1000 | 4550 | 0.46 | 1113.15 | G300E | 2364180 | 18.55 | G300E | 1844139.27 | 14.47
2883 | Story33 | B7 | 40 MPa RC Beam (40 cm x 25 cm) | Beam | 40MPa | Concrete Rectangular | 250 | 400 | 1000 | 4550 | 0.46 | 1113.15 | G300E | 2293525 | 18 | G300E | 294385 | 2.31
2884 | Story33 | B70 | 40 MPa RC Beam (40 cm x 25 cm) | Beam | 40MPa | Concrete Rectangular | 250 | 400 | 1000 | 6950 | 0.7 | 1700.31 | G300E | 3768713.04 | 29.57 | G300E | 2981251.45 | 23.39
2885 | Story33 | B71 | 40 MPa RC Beam (40 cm x 25 cm) | Beam | 40MPa | Concrete Rectangular | 250 | 400 | 1000 | 4550 | 0.46 | 1113.15 | G300E | 1634750 | 12.83 | G300E | 1584702.6 | 12.43
2886 | Story33 | B72 | 40 MPa RC Beam (40 cm x 25 cm) | Beam | 40MPa | Concrete Rectangular | 250 | 400 | 1000 | 6950 | 0.7 | 1700.31 | G300E | 4120086.36 | 32.33 | G300E | 331708.34 | 2.6
2887 | Story33 | B73 | 40 MPa RC Beam (40 cm x 25 cm) | Beam | 40MPa | Concrete Rectangular | 250 | 400 | 1000 | 4550 | 0.46 | 1113.15 | G300E | 1614600 | 12.67 | G300E | 1132302.6 | 8.88
2888 | Story33 | B74 | 40 MPa RC Beam (40 cm x 25 cm) | Beam | 40MPa | Concrete Rectangular | 250 | 400 | 1000 | 6950 | 0.7 | 1700.31 | G300E | 3203634.09 | 25.14 | G300E | 838726 | 6.58
2889 | Story33 | B75 | 40 MPa RC Beam (40 cm x 25 cm) | Beam | 40MPa | Concrete Rectangular | 250 | 400 | 1000 | 4550 | 0.46 | 1113.15 | G300E | 1798671.88 | 14.11 | G300E | 2224667.9 | 17.46
2890 | Story33 | B76 | 40 MPa RC Beam (40 cm x 25 cm) | Beam | 40MPa | Concrete Rectangular | 250 | 400 | 1000 | 4550 | 0.46 | 1113.15 | G300E | 1816663.33 | 14.25 | G300E | 1830517.17 | 14.36
2891 | Story33 | B77 | 40 MPa RC Beam (40 cm x 25 cm) | Beam | 40MPa | Concrete Rectangular | 250 | 400 | 1000 | 6950 | 0.7 | 1700.31 | G300E | 3264920.45 | 25.62 | G300E | 1357781.06 | 10.65
2892 | Story33 | B78 | 40 MPa RC Beam (40 cm x 25 cm) | Beam | 40MPa | Concrete Rectangular | 250 | 400 | 1000 | 4550 | 0.46 | 1113.15 | G300E | 1573975 | 12.35 | G300E | 1735502.6 | 13.62
2893 | Story33 | B79 | 40 MPa RC Beam (40 cm x 25 cm) | Beam | 40MPa | Concrete Rectangular | 250 | 400 | 1000 | 6950 | 0.7 | 1700.31 | G300E | 3836084.09 | 30.1 | G300E | 1248055.73 | 9.79
2894 | Story33 | B8 | 40 MPa RC Beam (40 cm x 25 cm) | Beam | 40MPa | Concrete Rectangular | 250 | 400 | 1000 | 6950 | 0.7 | 1700.31 | G300E | 3212479.55 | 25.21 | G300E | 2598673.24 | 20.39
2895 | Story33 | B80 | 40 MPa RC Beam (40 cm x 25 cm) | Beam | 40MPa | Concrete Rectangular | 250 | 400 | 1000 | 4550 | 0.46 | 1113.15 | G300E | 1960075 | 15.38 | G300E | 1132302.6 | 8.88
2896 | Story33 | B81 | 40 MPa RC Beam (40 cm x 25 cm) | Beam | 40MPa | Concrete Rectangular | 250 | 400 | 1000 | 6950 | 0.7 | 1700.31 | G300E | 3403920.45 | 26.71 | G300E | 3593364.82 | 28.19
2897 | Story33 | B82 | 40 MPa RC Beam (40 cm x 25 cm) | Beam | 40MPa | Concrete Rectangular | 250 | 400 | 1000 | 4550 | 0.46 | 1113.15 | G300E | 2123550 | 16.66 | G300E | 1132302.6 | 8.88
2898 | Story33 | B83 | 40 MPa RC Beam (40 cm x 25 cm) | Beam | 40MPa | Concrete Rectangular | 250 | 400 | 1000 | 6950 | 0.7 | 1700.31 | G300E | 2758834.09 | 21.65 | G300E | 2273284.35 | 17.84
2899 | Story33 | B84 | 40 MPa RC Beam (40 cm x 25 cm) | Beam | 40MPa | Concrete Rectangular | 250 | 400 | 1000 | 4550 | 0.46 | 1113.15 | G300E | 2123225 | 16.66 | G300E | 1132302.6 | 8.88
2900 | Story33 | B85 | 40 MPa RC Beam (40 cm x 25 cm) | Beam | 40MPa | Concrete Rectangular | 250 | 400 | 1000 | 6950 | 0.7 | 1700.31 | G300E | 3403920.45 | 26.71 | G300E | 3593364.82 | 28.19
2901 | Story33 | B86 | 40 MPa RC Beam (40 cm x 25 cm) | Beam | 40MPa | Concrete Rectangular | 250 | 400 | 1000 | 4550 | 0.46 | 1113.15 | G300E | 1959750 | 15.38 | G300E | 1132302.6 | 8.88
2902 | Story33 | B87 | 40 MPa RC Beam (40 cm x 25 cm) | Beam | 40MPa | Concrete Rectangular | 250 | 400 | 1000 | 6950 | 0.7 | 1700.31 | G300E | 3834820.45 | 30.09 | G300E | 1248055.73 | 9.79
2903 | Story33 | B88 | 40 MPa RC Beam (40 cm x 25 cm) | Beam | 40MPa | Concrete Rectangular | 250 | 400 | 1000 | 4550 | 0.46 | 1113.15 | G300E | 1573325 | 12.34 | G300E | 1735502.6 | 13.62
2904 | Story33 | B89 | 40 MPa RC Beam (40 cm x 25 cm) | Beam | 40MPa | Concrete Rectangular | 250 | 400 | 1000 | 6950 | 0.7 | 1700.31 | G300E | 3262709.09 | 25.6 | G300E | 1357781.06 | 10.65
2905 | Story33 | B9 | 40 MPa RC Beam (40 cm x 25 cm) | Beam | 40MPa | Concrete Rectangular | 250 | 400 | 1000 | 4550 | 0.46 | 1113.15 | G300E | 2295150 | 18.01 | G300E | 294245.9 | 2.31
2906 | Story33 | B90 | 40 MPa RC Beam (40 cm x 25 cm) | Beam | 40MPa | Concrete Rectangular | 250 | 400 | 1000 | 4550 | 0.46 | 1113.15 | G300E | 1816360 | 14.25 | G300E | 1830517.17 | 14.36
2907 | Story33 | B91 | 40 MPa RC Beam (40 cm x 25 cm) | Beam | 40MPa | Concrete Rectangular | 250 | 400 | 1000 | 4550 | 0.46 | 1113.15 | G300E | 1355900 | 10.64 | G300E | 1754027.6 | 13.76
2908 | Story33 | B92 | 40 MPa RC Beam (40 cm x 25 cm) | Beam | 40MPa | Concrete Rectangular | 250 | 400 | 1000 | 6950 | 0.7 | 1700.31 | G300E | 3581777.27 | 28.1 | G300E | 3593364.82 | 28.19
2909 | Story33 | B93 | 40 MPa RC Beam (40 cm x 25 cm) | Beam | 40MPa | Concrete Rectangular | 250 | 400 | 1000 | 4550 | 0.46 | 1113.15 | G300E | 2029625 | 15.93 | G300E | 1924707.2 | 15.1
2910 | Story33 | B94 | 40 MPa RC Beam (40 cm x 25 cm) | Beam | 40MPa | Concrete Rectangular | 250 | 400 | 1000 | 6950 | 0.7 | 1700.31 | G300E | 2996713.64 | 23.51 | G300E | 2282761.62 | 17.91
2911 | Story33 | B95 | 40 MPa RC Beam (40 cm x 25 cm) | Beam | 40MPa | Concrete Rectangular | 250 | 400 | 1000 | 4550 | 0.46 | 1113.15 | G300E | 2191150 | 17.19 | G300E | 868619.7 | 6.82
2912 | Story33 | B96 | 40 MPa RC Beam (40 cm x 25 cm) | Beam | 40MPa | Concrete Rectangular | 250 | 400 | 1000 | 6950 | 0.7 | 1700.31 | G300E | 3199211.36 | 25.1 | G300E | 2346997.31 | 18.42
2913 | Story33 | B97 | 40 MPa RC Beam (40 cm x 25 cm) | Beam | 40MPa | Concrete Rectangular | 250 | 400 | 1000 | 4550 | 0.46 | 1113.15 | G300E | 2296775 | 18.02 | G300E | 294391.5 | 2.31
2914 | Story33 | B98 | 40 MPa RC Beam (40 cm x 25 cm) | Beam | 40MPa | Concrete Rectangular | 250 | 400 | 1000 | 6950 | 0.7 | 1700.31 | G300E | 3113284.09 | 24.43 | G300E | 1174342.76 | 9.21
2915 | Story33 | B99 | 40 MPa RC Beam (40 cm x 25 cm) | Beam | 40MPa | Concrete Rectangular | 250 | 400 | 1000 | 4550 | 0.46 | 1113.15 | G300E | 2296450 | 18.02 | G300E | 294334.3 | 2.31
2916 | Story34 | B1 | 40 MPa RC Beam (40 cm x 25 cm) | Beam | 40MPa | Concrete Rectangular | 250 | 400 | 1000 | 4550 | 0.46 | 1113.15 | G300E | 1456325 | 11.43 | G300E | 1755977.6 | 13.78
2917 | Story34 | B10 | 40 MPa RC Beam (40 cm x 25 cm) | Beam | 40MPa | Concrete Rectangular | 250 | 400 | 1000 | 6950 | 0.7 | 1700.31 | G300E | 3257736.96 | 25.56 | G300E | 2743945.82 | 21.53
2918 | Story34 | B100 | 40 MPa RC Beam (40 cm x 25 cm) | Beam | 40MPa | Concrete Rectangular | 250 | 400 | 1000 | 6950 | 0.7 | 1700.31 | G300E | 3206161.36 | 25.16 | G300E | 2346997.31 | 18.42
2919 | Story34 | B101 | 40 MPa RC Beam (40 cm x 25 cm) | Beam | 40MPa | Concrete Rectangular | 250 | 400 | 1000 | 4550 | 0.46 | 1113.15 | G300E | 2240875 | 17.58 | G300E | 868619.7 | 6.82
2920 | Story34 | B102 | 40 MPa RC Beam (40 cm x 25 cm) | Beam | 40MPa | Concrete Rectangular | 250 | 400 | 1000 | 6950 | 0.7 | 1700.31 | G300E | 2986920.45 | 23.44 | G300E | 2292238.89 | 17.99
2921 | Story34 | B103 | 40 MPa RC Beam (40 cm x 25 cm) | Beam | 40MPa | Concrete Rectangular | 250 | 400 | 1000 | 4550 | 0.46 | 1113.15 | G300E | 2038400 | 15.99 | G300E | 1925651 | 15.11
2922 | Story34 | B104 | 40 MPa RC Beam (40 cm x 25 cm) | Beam | 40MPa | Concrete Rectangular | 250 | 400 | 1000 | 6950 | 0.7 | 1700.31 | G300E | 3561875 | 27.95 | G300E | 3593364.82 | 28.19
2923 | Story34 | B105 | 40 MPa RC Beam (40 cm x 25 cm) | Beam | 40MPa | Concrete Rectangular | 250 | 400 | 1000 | 4550 | 0.46 | 1113.15 | G300E | 1456325 | 11.43 | G300E | 1755977.6 | 13.78
2924 | Story34 | B106 | 40 MPa RC Beam (40 cm x 25 cm) | Beam | 40MPa | Concrete Rectangular | 250 | 400 | 1000 | 6950 | 0.7 | 1700.31 | G300E | 3477843.18 | 27.29 | G300E | 3093070.96 | 24.27
2925 | Story34 | B107 | 40 MPa RC Beam (40 cm x 25 cm) | Beam | 40MPa | Concrete Rectangular | 250 | 400 | 1000 | 6950 | 0.7 | 1700.31 | G300E | 2534634.78 | 19.89 | G300E | 2991524.16 | 23.47
2926 | Story34 | B108 | 40 MPa RC Beam (40 cm x 25 cm) | Beam | 40MPa | Concrete Rectangular | 250 | 400 | 1000 | 6950 | 0.7 | 1700.31 | G300E | 2947102.17 | 23.12 | G300E | 2745154.51 | 21.54
2927 | Story34 | B109 | 40 MPa RC Beam (40 cm x 25 cm) | Beam | 40MPa | Concrete Rectangular | 250 | 400 | 1000 | 6950 | 0.7 | 1700.31 | G300E | 3207740.91 | 25.17 | G300E | 2598673.24 | 20.39
2928 | Story34 | B11 | 40 MPa RC Beam (40 cm x 25 cm) | Beam | 40MPa | Concrete Rectangular | 250 | 400 | 1000 | 4550 | 0.46 | 1113.15 | G300E | 2240550 | 17.58 | G300E | 868619.7 | 6.82
2929 | Story34 | B110 | 40 MPa RC Beam (40 cm x 25 cm) | Beam | 40MPa | Concrete Rectangular | 250 | 400 | 1000 | 6950 | 0.7 | 1700.31 | G300E | 3258039.13 | 25.56 | G300E | 2743945.82 | 21.53
2930 | Story34 | B111 | 40 MPa RC Beam (40 cm x 25 cm) | Beam | 40MPa | Concrete Rectangular | 250 | 400 | 1000 | 6950 | 0.7 | 1700.31 | G300E | 2624682.61 | 20.59 | G300E | 2991524.16 | 23.47
2931 | Story34 | B112 | 40 MPa RC Beam (40 cm x 25 cm) | Beam | 40MPa | Concrete Rectangular | 250 | 400 | 1000 | 6950 | 0.7 | 1700.31 | G300E | 3477527.27 | 27.29 | G300E | 3092123.24 | 24.26
2932 | Story34 | B12 | 40 MPa RC Beam (40 cm x 25 cm) | Beam | 40MPa | Concrete Rectangular | 250 | 400 | 1000 | 6950 | 0.7 | 1700.31 | G300E | 2624682.61 | 20.59 | G300E | 2991524.16 | 23.47
2933 | Story34 | B13 | 40 MPa RC Beam (40 cm x 25 cm) | Beam | 40MPa | Concrete Rectangular | 250 | 400 | 1000 | 4550 | 0.46 | 1113.15 | G300E | 2038075 | 15.99 | G300E | 1925645.8 | 15.11
2934 | Story34 | B14 | 40 MPa RC Beam (40 cm x 25 cm) | Beam | 40MPa | Concrete Rectangular | 250 | 400 | 1000 | 6950 | 0.7 | 1700.31 | G300E | 3477843.18 | 27.29 | G300E | 3092123.24 | 24.26
2935 | Story34 | B15 | 40 MPa RC Beam (40 cm x 25 cm) | Beam | 40MPa | Concrete Rectangular | 250 | 400 | 1000 | 4550 | 0.46 | 1113.15 | G300E | 1456325 | 11.43 | G300E | 1755977.6 | 13.78
2936 | Story34 | B16 | 40 MPa RC Beam (40 cm x 25 cm) | Beam | 40MPa | Concrete Rectangular | 250 | 400 | 1000 | 4550 | 0.46 | 1113.15 | G300E | 2079046.67 | 16.31 | G300E | 2267317.17 | 17.79
2937 | Story34 | B17 | 40 MPa RC Beam (40 cm x 25 cm) | Beam | 40MPa | Concrete Rectangular | 250 | 400 | 1000 | 6950 | 0.7 | 1700.31 | G300E | 3562822.73 | 27.96 | G300E | 3593364.82 | 28.19
2938 | Story34 | B18 | 40 MPa RC Beam (40 cm x 25 cm) | Beam | 40MPa | Concrete Rectangular | 250 | 400 | 1000 | 4550 | 0.46 | 1113.15 | G300E | 1577225 | 12.38 | G300E | 1735502.6 | 13.62
2939 | Story34 | B19 | 40 MPa RC Beam (40 cm x 25 cm) | Beam | 40MPa | Concrete Rectangular | 250 | 400 | 1000 | 6950 | 0.7 | 1700.31 | G300E | 2989763.64 | 23.46 | G300E | 2294134.35 | 18
2940 | Story34 | B2 | 40 MPa RC Beam (40 cm x 25 cm) | Beam | 40MPa | Concrete Rectangular | 250 | 400 | 1000 | 6950 | 0.7 | 1700.31 | G300E | 3477211.36 | 27.28 | G300E | 3093070.96 | 24.27
2941 | Story34 | B20 | 40 MPa RC Beam (40 cm x 25 cm) | Beam | 40MPa | Concrete Rectangular | 250 | 400 | 1000 | 4550 | 0.46 | 1113.15 | G300E | 1735175 | 13.61 | G300E | 1132302.6 | 8.88
2942 | Story34 | B21 | 40 MPa RC Beam (40 cm x 25 cm) | Beam | 40MPa | Concrete Rectangular | 250 | 400 | 1000 | 6950 | 0.7 | 1700.31 | G300E | 3171516.67 | 24.88 | G300E | 2655869.53 | 20.84
2943 | Story34 | B22 | 40 MPa RC Beam (40 cm x 25 cm) | Beam | 40MPa | Concrete Rectangular | 250 | 400 | 1000 | 4550 | 0.46 | 1113.15 | G300E | 2132650 | 16.73 | G300E | 1132302.6 | 8.88
2944 | Story34 | B23 | 40 MPa RC Beam (40 cm x 25 cm) | Beam | 40MPa | Concrete Rectangular | 250 | 400 | 1000 | 6950 | 0.7 | 1700.31 | G300E | 3095277.27 | 24.29 | G300E | 1174342.76 | 9.21
2945 | Story34 | B24 | 40 MPa RC Beam (40 cm x 25 cm) | Beam | 40MPa | Concrete Rectangular | 250 | 400 | 1000 | 4550 | 0.46 | 1113.15 | G300E | 2135250 | 16.75 | G300E | 1132302.6 | 8.88
2946 | Story34 | B25 | 40 MPa RC Beam (40 cm x 25 cm) | Beam | 40MPa | Concrete Rectangular | 250 | 400 | 1000 | 6950 | 0.7 | 1700.31 | G300E | 3206477.27 | 25.16 | G300E | 2346997.31 | 18.42
2947 | Story34 | B26 | 40 MPa RC Beam (40 cm x 25 cm) | Beam | 40MPa | Concrete Rectangular | 250 | 400 | 1000 | 4550 | 0.46 | 1113.15 | G300E | 1732250 | 13.59 | G300E | 1132302.6 | 8.88
2948 | Story34 | B27 | 40 MPa RC Beam (40 cm x 25 cm) | Beam | 40MPa | Concrete Rectangular | 250 | 400 | 1000 | 6950 | 0.7 | 1700.31 | G300E | 2986920.45 | 23.44 | G300E | 2292238.89 | 17.99
2949 | Story34 | B28 | 40 MPa RC Beam (40 cm x 25 cm) | Beam | 40MPa | Concrete Rectangular | 250 | 400 | 1000 | 4550 | 0.46 | 1113.15 | G300E | 1576575 | 12.37 | G300E | 1735502.6 | 13.62
2950 | Story34 | B29 | 40 MPa RC Beam (40 cm x 25 cm) | Beam | 40MPa | Concrete Rectangular | 250 | 400 | 1000 | 6950 | 0.7 | 1700.31 | G300E | 3562190.91 | 27.95 | G300E | 3593364.82 | 28.19
2951 | Story34 | B3 | 40 MPa RC Beam (40 cm x 25 cm) | Beam | 40MPa | Concrete Rectangular | 250 | 400 | 1000 | 4550 | 0.46 | 1113.15 | G300E | 2041325 | 16.02 | G300E | 1926216.5 | 15.11
2952 | Story34 | B30 | 40 MPa RC Beam (40 cm x 25 cm) | Beam | 40MPa | Concrete Rectangular | 250 | 400 | 1000 | 4550 | 0.46 | 1113.15 | G300E | 2079046.67 | 16.31 | G300E | 2266103.84 | 17.78
2953 | Story34 | B31 | 40 MPa RC Beam (40 cm x 25 cm) | Beam | 40MPa | Concrete Rectangular | 250 | 400 | 1000 | 4550 | 0.46 | 1113.15 | G300E | 1794121.88 | 14.08 | G300E | 2548382.2 | 20
2954 | Story34 | B32 | 40 MPa RC Beam (40 cm x 25 cm) | Beam | 40MPa | Concrete Rectangular | 250 | 400 | 1000 | 6950 | 0.7 | 1700.31 | G300E | 3202370.45 | 25.13 | G300E | 1797526.52 | 14.1
2955 | Story34 | B33 | 40 MPa RC Beam (40 cm x 25 cm) | Beam | 40MPa | Concrete Rectangular | 250 | 400 | 1000 | 4550 | 0.46 | 1113.15 | G300E | 1614925 | 12.67 | G300E | 1132302.6 | 8.88
2956 | Story34 | B34 | 40 MPa RC Beam (40 cm x 25 cm) | Beam | 40MPa | Concrete Rectangular | 250 | 400 | 1000 | 6950 | 0.7 | 1700.31 | G300E | 3843665.91 | 30.16 | G300E | 1248055.73 | 9.79
2957 | Story34 | B35 | 40 MPa RC Beam (40 cm x 25 cm) | Beam | 40MPa | Concrete Rectangular | 250 | 400 | 1000 | 4550 | 0.46 | 1113.15 | G300E | 1633125 | 12.81 | G300E | 1735502.6 | 13.62
2958 | Story34 | B36 | 40 MPa RC Beam (40 cm x 25 cm) | Beam | 40MPa | Concrete Rectangular | 250 | 400 | 1000 | 6950 | 0.7 | 1700.31 | G300E | 2767995.45 | 21.72 | G300E | 3593364.82 | 28.19
2959 | Story34 | B37 | 40 MPa RC Beam (40 cm x 25 cm) | Beam | 40MPa | Concrete Rectangular | 250 | 400 | 1000 | 4800 | 0.48 | 1174.31 | G300E | 2564800 | 20.12 | G300E | 2538908.16 | 19.92
2960 | Story34 | B38 | 40 MPa RC Beam (40 cm x 25 cm) | Beam | 40MPa | Concrete Rectangular | 250 | 400 | 1000 | 6950 | 0.7 | 1700.31 | G300E | 2748409.09 | 21.57 | G300E | 2273284.35 | 17.84
2961 | Story34 | B39 | 40 MPa RC Beam (40 cm x 25 cm) | Beam | 40MPa | Concrete Rectangular | 250 | 400 | 1000 | 4800 | 0.48 | 1174.31 | G300E | 2562560 | 20.11 | G300E | 1954036.48 | 15.33
2962 | Story34 | B4 | 40 MPa RC Beam (40 cm x 25 cm) | Beam | 40MPa | Concrete Rectangular | 250 | 400 | 1000 | 6950 | 0.7 | 1700.31 | G300E | 2503029.63 | 19.64 | G300E | 2395607.34 | 18.8
2963 | Story34 | B40 | 40 MPa RC Beam (40 cm x 25 cm) | Beam | 40MPa | Concrete Rectangular | 250 | 400 | 1000 | 6950 | 0.7 | 1700.31 | G300E | 3398865.91 | 26.67 | G300E | 3593364.82 | 28.19
2964 | Story34 | B41 | 40 MPa RC Beam (40 cm x 25 cm) | Beam | 40MPa | Concrete Rectangular | 250 | 400 | 1000 | 4550 | 0.46 | 1113.15 | G300E | 1632475 | 12.81 | G300E | 1735502.6 | 13.62
2965 | Story34 | B42 | 40 MPa RC Beam (40 cm x 25 cm) | Beam | 40MPa | Concrete Rectangular | 250 | 400 | 1000 | 6950 | 0.7 | 1700.31 | G300E | 3842718.18 | 30.15 | G300E | 1248055.73 | 9.79
2966 | Story34 | B43 | 40 MPa RC Beam (40 cm x 25 cm) | Beam | 40MPa | Concrete Rectangular | 250 | 400 | 1000 | 4550 | 0.46 | 1113.15 | G300E | 1615575 | 12.68 | G300E | 1132302.6 | 8.88
2967 | Story34 | B44 | 40 MPa RC Beam (40 cm x 25 cm) | Beam | 40MPa | Concrete Rectangular | 250 | 400 | 1000 | 6950 | 0.7 | 1700.31 | G300E | 3199211.36 | 25.1 | G300E | 1797526.52 | 14.1
2968 | Story34 | B45 | 40 MPa RC Beam (40 cm x 25 cm) | Beam | 40MPa | Concrete Rectangular | 250 | 400 | 1000 | 4550 | 0.46 | 1113.15 | G300E | 1794121.88 | 14.08 | G300E | 2546391.58 | 19.98
2969 | Story34 | B46 | 40 MPa RC Beam (40 cm x 25 cm) | Beam | 40MPa | Concrete Rectangular | 250 | 400 | 1000 | 4550 | 0.46 | 1113.15 | G300E | 1355900 | 10.64 | G300E | 2594152.6 | 20.35
2970 | Story34 | B47 | 40 MPa RC Beam (40 cm x 25 cm) | Beam | 40MPa | Concrete Rectangular | 250 | 400 | 1000 | 6950 | 0.7 | 1700.31 | G300E | 3227327.27 | 25.32 | G300E | 841090.26 | 6.6
2971 | Story34 | B48 | 40 MPa RC Beam (40 cm x 25 cm) | Beam | 40MPa | Concrete Rectangular | 250 | 400 | 1000 | 4550 | 0.46 | 1113.15 | G300E | 1506700 | 11.82 | G300E | 1132302.6 | 8.88
2972 | Story34 | B49 | 40 MPa RC Beam (40 cm x 25 cm) | Beam | 40MPa | Concrete Rectangular | 250 | 400 | 1000 | 6950 | 0.7 | 1700.31 | G300E | 4140620.45 | 32.49 | G300E | 331708.34 | 2.6
2973 | Story34 | B5 | 40 MPa RC Beam (40 cm x 25 cm) | Beam | 40MPa | Concrete Rectangular | 250 | 400 | 1000 | 4550 | 0.46 | 1113.15 | G300E | 2453252.94 | 19.25 | G300E | 1057387.88 | 8.3
2974 | Story34 | B50 | 40 MPa RC Beam (40 cm x 25 cm) | Beam | 40MPa | Concrete Rectangular | 250 | 400 | 1000 | 4550 | 0.46 | 1113.15 | G300E | 1405625 | 11.03 | G300E | 1132302.6 | 8.88
2975 | Story34 | B51 | 40 MPa RC Beam (40 cm x 25 cm) | Beam | 40MPa | Concrete Rectangular | 250 | 400 | 1000 | 7200 | 0.72 | 1761.47 | G300E | 3986921.74 | 31.28 | G300E | 3089939.48 | 24.24
2976 | Story34 | B55 | 40 MPa RC Beam (40 cm x 25 cm) | Beam | 40MPa | Concrete Rectangular | 250 | 400 | 1000 | 6950 | 0.7 | 1700.31 | G300E | 3845163.04 | 30.17 | G300E | 2982055.23 | 23.4
2977 | Story34 | B56 | 40 MPa RC Beam (40 cm x 25 cm) | Beam | 40MPa | Concrete Rectangular | 250 | 400 | 1000 | 4550 | 0.46 | 1113.15 | G300E | 1405625 | 11.03 | G300E | 1132302.6 | 8.88
2978 | Story34 | B57 | 40 MPa RC Beam (40 cm x 25 cm) | Beam | 40MPa | Concrete Rectangular | 250 | 400 | 1000 | 6950 | 0.7 | 1700.31 | G300E | 4140620.45 | 32.49 | G300E | 331708.34 | 2.6
2979 | Story34 | B58 | 40 MPa RC Beam (40 cm x 25 cm) | Beam | 40MPa | Concrete Rectangular | 250 | 400 | 1000 | 4550 | 0.46 | 1113.15 | G300E | 1507350 | 11.83 | G300E | 1132302.6 | 8.88
2980 | Story34 | B59 | 40 MPa RC Beam (40 cm x 25 cm) | Beam | 40MPa | Concrete Rectangular | 250 | 400 | 1000 | 6950 | 0.7 | 1700.31 | G300E | 3225115.91 | 25.31 | G300E | 840984.12 | 6.6
2981 | Story34 | B6 | 40 MPa RC Beam (40 cm x 25 cm) | Beam | 40MPa | Concrete Rectangular | 250 | 400 | 1000 | 6950 | 0.7 | 1700.31 | G300E | 2944986.96 | 23.11 | G300E | 2727628.43 | 21.4
2982 | Story34 | B60 | 40 MPa RC Beam (40 cm x 25 cm) | Beam | 40MPa | Concrete Rectangular | 250 | 400 | 1000 | 4550 | 0.46 | 1113.15 | G300E | 1355900 | 10.64 | G300E | 2594152.6 | 20.35
2983 | Story34 | B61 | 40 MPa RC Beam (40 cm x 25 cm) | Beam | 40MPa | Concrete Rectangular | 250 | 400 | 1000 | 4550 | 0.46 | 1113.15 | G300E | 1794121.88 | 14.08 | G300E | 2548382.2 | 20
2984 | Story34 | B62 | 40 MPa RC Beam (40 cm x 25 cm) | Beam | 40MPa | Concrete Rectangular | 250 | 400 | 1000 | 6950 | 0.7 | 1700.31 | G300E | 3227643.18 | 25.33 | G300E | 841087.74 | 6.6
2985 | Story34 | B63 | 40 MPa RC Beam (40 cm x 25 cm) | Beam | 40MPa | Concrete Rectangular | 250 | 400 | 1000 | 4550 | 0.46 | 1113.15 | G300E | 1614925 | 12.67 | G300E | 1132302.6 | 8.88
2986 | Story34 | B64 | 40 MPa RC Beam (40 cm x 25 cm) | Beam | 40MPa | Concrete Rectangular | 250 | 400 | 1000 | 6950 | 0.7 | 1700.31 | G300E | 4140936.36 | 32.49 | G300E | 331708.34 | 2.6
2987 | Story34 | B65 | 40 MPa RC Beam (40 cm x 25 cm) | Beam | 40MPa | Concrete Rectangular | 250 | 400 | 1000 | 4550 | 0.46 | 1113.15 | G300E | 1632800 | 12.81 | G300E | 1735502.6 | 13.62
2988 | Story34 | B66 | 40 MPa RC Beam (40 cm x 25 cm) | Beam | 40MPa | Concrete Rectangular | 250 | 400 | 1000 | 7200 | 0.72 | 1761.47 | G300E | 3986608.7 | 31.28 | G300E | 3089618.92 | 24.24
2989 | Story34 | B67 | 40 MPa RC Beam (40 cm x 25 cm) | Beam | 40MPa | Concrete Rectangular | 250 | 400 | 1000 | 4550 | 0.46 | 1113.15 | G300E | 2434856.67 | 19.1 | G300E | 1856232.56 | 14.56
2990 | Story34 | B69 | 40 MPa RC Beam (40 cm x 25 cm) | Beam | 40MPa | Concrete Rectangular | 250 | 400 | 1000 | 4550 | 0.46 | 1113.15 | G300E | 2434856.67 | 19.1 | G300E | 1855011.95 | 14.56
2991 | Story34 | B7 | 40 MPa RC Beam (40 cm x 25 cm) | Beam | 40MPa | Concrete Rectangular | 250 | 400 | 1000 | 4550 | 0.46 | 1113.15 | G300E | 2310425 | 18.13 | G300E | 295474.4 | 2.32
2992 | Story34 | B70 | 40 MPa RC Beam (40 cm x 25 cm) | Beam | 40MPa | Concrete Rectangular | 250 | 400 | 1000 | 6950 | 0.7 | 1700.31 | G300E | 3845465.22 | 30.17 | G300E | 2982323.57 | 23.4
2993 | Story34 | B71 | 40 MPa RC Beam (40 cm x 25 cm) | Beam | 40MPa | Concrete Rectangular | 250 | 400 | 1000 | 4550 | 0.46 | 1113.15 | G300E | 1632475 | 12.81 | G300E | 1735502.6 | 13.62
2994 | Story34 | B72 | 40 MPa RC Beam (40 cm x 25 cm) | Beam | 40MPa | Concrete Rectangular | 250 | 400 | 1000 | 6950 | 0.7 | 1700.31 | G300E | 4140620.45 | 32.49 | G300E | 331708.34 | 2.6
2995 | Story34 | B73 | 40 MPa RC Beam (40 cm x 25 cm) | Beam | 40MPa | Concrete Rectangular | 250 | 400 | 1000 | 4550 | 0.46 | 1113.15 | G300E | 1615575 | 12.68 | G300E | 1132302.6 | 8.88
2996 | Story34 | B74 | 40 MPa RC Beam (40 cm x 25 cm) | Beam | 40MPa | Concrete Rectangular | 250 | 400 | 1000 | 6950 | 0.7 | 1700.31 | G300E | 3225115.91 | 25.31 | G300E | 840980.33 | 6.6
2997 | Story34 | B75 | 40 MPa RC Beam (40 cm x 25 cm) | Beam | 40MPa | Concrete Rectangular | 250 | 400 | 1000 | 4550 | 0.46 | 1113.15 | G300E | 1794121.88 | 14.08 | G300E | 2546391.58 | 19.98
2998 | Story34 | B76 | 40 MPa RC Beam (40 cm x 25 cm) | Beam | 40MPa | Concrete Rectangular | 250 | 400 | 1000 | 4550 | 0.46 | 1113.15 | G300E | 2079046.67 | 16.31 | G300E | 2267317.17 | 17.79
2999 | Story34 | B77 | 40 MPa RC Beam (40 cm x 25 cm) | Beam | 40MPa | Concrete Rectangular | 250 | 400 | 1000 | 6950 | 0.7 | 1700.31 | G300E | 3202370.45 | 25.13 | G300E | 1797526.52 | 14.1
3000 | Story34 | B78 | 40 MPa RC Beam (40 cm x 25 cm) | Beam | 40MPa | Concrete Rectangular | 250 | 400 | 1000 | 4550 | 0.46 | 1113.15 | G300E | 1576900 | 12.37 | G300E | 1735502.6 | 13.62
3001 | Story34 | B79 | 40 MPa RC Beam (40 cm x 25 cm) | Beam | 40MPa | Concrete Rectangular | 250 | 400 | 1000 | 6950 | 0.7 | 1700.31 | G300E | 3843350 | 30.16 | G300E | 1248055.73 | 9.79
3002 | Story34 | B8 | 40 MPa RC Beam (40 cm x 25 cm) | Beam | 40MPa | Concrete Rectangular | 250 | 400 | 1000 | 6950 | 0.7 | 1700.31 | G300E | 3208056.82 | 25.17 | G300E | 2598673.24 | 20.39
3003 | Story34 | B80 | 40 MPa RC Beam (40 cm x 25 cm) | Beam | 40MPa | Concrete Rectangular | 250 | 400 | 1000 | 4550 | 0.46 | 1113.15 | G300E | 1732900 | 13.6 | G300E | 1132302.6 | 8.88
3004 | Story34 | B81 | 40 MPa RC Beam (40 cm x 25 cm) | Beam | 40MPa | Concrete Rectangular | 250 | 400 | 1000 | 6950 | 0.7 | 1700.31 | G300E | 3399813.64 | 26.68 | G300E | 3593364.82 | 28.19
3005 | Story34 | B82 | 40 MPa RC Beam (40 cm x 25 cm) | Beam | 40MPa | Concrete Rectangular | 250 | 400 | 1000 | 4550 | 0.46 | 1113.15 | G300E | 2138175 | 16.78 | G300E | 1132302.6 | 8.88
3006 | Story34 | B83 | 40 MPa RC Beam (40 cm x 25 cm) | Beam | 40MPa | Concrete Rectangular | 250 | 400 | 1000 | 6950 | 0.7 | 1700.31 | G300E | 2748093.18 | 21.56 | G300E | 2273284.35 | 17.84
3007 | Story34 | B84 | 40 MPa RC Beam (40 cm x 25 cm) | Beam | 40MPa | Concrete Rectangular | 250 | 400 | 1000 | 4550 | 0.46 | 1113.15 | G300E | 2137850 | 16.77 | G300E | 1132302.6 | 8.88
3008 | Story34 | B85 | 40 MPa RC Beam (40 cm x 25 cm) | Beam | 40MPa | Concrete Rectangular | 250 | 400 | 1000 | 6950 | 0.7 | 1700.31 | G300E | 3399813.64 | 26.68 | G300E | 3593364.82 | 28.19
3009 | Story34 | B86 | 40 MPa RC Beam (40 cm x 25 cm) | Beam | 40MPa | Concrete Rectangular | 250 | 400 | 1000 | 4550 | 0.46 | 1113.15 | G300E | 1732250 | 13.59 | G300E | 1132302.6 | 8.88
3010 | Story34 | B87 | 40 MPa RC Beam (40 cm x 25 cm) | Beam | 40MPa | Concrete Rectangular | 250 | 400 | 1000 | 6950 | 0.7 | 1700.31 | G300E | 3842718.18 | 30.15 | G300E | 1248055.73 | 9.79
3011 | Story34 | B88 | 40 MPa RC Beam (40 cm x 25 cm) | Beam | 40MPa | Concrete Rectangular | 250 | 400 | 1000 | 4550 | 0.46 | 1113.15 | G300E | 1576575 | 12.37 | G300E | 1735502.6 | 13.62
3012 | Story34 | B89 | 40 MPa RC Beam (40 cm x 25 cm) | Beam | 40MPa | Concrete Rectangular | 250 | 400 | 1000 | 6950 | 0.7 | 1700.31 | G300E | 3199211.36 | 25.1 | G300E | 1797526.52 | 14.1
3013 | Story34 | B9 | 40 MPa RC Beam (40 cm x 25 cm) | Beam | 40MPa | Concrete Rectangular | 250 | 400 | 1000 | 4550 | 0.46 | 1113.15 | G300E | 2312050 | 18.14 | G300E | 295401.6 | 2.32
3014 | Story34 | B90 | 40 MPa RC Beam (40 cm x 25 cm) | Beam | 40MPa | Concrete Rectangular | 250 | 400 | 1000 | 4550 | 0.46 | 1113.15 | G300E | 2079046.67 | 16.31 | G300E | 2266103.84 | 17.78
3015 | Story34 | B91 | 40 MPa RC Beam (40 cm x 25 cm) | Beam | 40MPa | Concrete Rectangular | 250 | 400 | 1000 | 4550 | 0.46 | 1113.15 | G300E | 1456325 | 11.43 | G300E | 1755977.6 | 13.78
3016 | Story34 | B92 | 40 MPa RC Beam (40 cm x 25 cm) | Beam | 40MPa | Concrete Rectangular | 250 | 400 | 1000 | 6950 | 0.7 | 1700.31 | G300E | 3563138.64 | 27.96 | G300E | 3593364.82 | 28.19
3017 | Story34 | B93 | 40 MPa RC Beam (40 cm x 25 cm) | Beam | 40MPa | Concrete Rectangular | 250 | 400 | 1000 | 4550 | 0.46 | 1113.15 | G300E | 2041650 | 16.02 | G300E | 1925738.1 | 15.11
3018 | Story34 | B94 | 40 MPa RC Beam (40 cm x 25 cm) | Beam | 40MPa | Concrete Rectangular | 250 | 400 | 1000 | 6950 | 0.7 | 1700.31 | G300E | 2986920.45 | 23.44 | G300E | 2292238.89 | 17.99
3019 | Story34 | B95 | 40 MPa RC Beam (40 cm x 25 cm) | Beam | 40MPa | Concrete Rectangular | 250 | 400 | 1000 | 4550 | 0.46 | 1113.15 | G300E | 2243475 | 17.6 | G300E | 868619.7 | 6.82
3020 | Story34 | B96 | 40 MPa RC Beam (40 cm x 25 cm) | Beam | 40MPa | Concrete Rectangular | 250 | 400 | 1000 | 6950 | 0.7 | 1700.31 | G300E | 3206793.18 | 25.16 | G300E | 2346997.31 | 18.42
3021 | Story34 | B97 | 40 MPa RC Beam (40 cm x 25 cm) | Beam | 40MPa | Concrete Rectangular | 250 | 400 | 1000 | 4550 | 0.46 | 1113.15 | G300E | 2314000 | 18.16 | G300E | 295539.4 | 2.32
3022 | Story34 | B98 | 40 MPa RC Beam (40 cm x 25 cm) | Beam | 40MPa | Concrete Rectangular | 250 | 400 | 1000 | 6950 | 0.7 | 1700.31 | G300E | 3096856.82 | 24.3 | G300E | 1174342.76 | 9.21
3023 | Story34 | B99 | 40 MPa RC Beam (40 cm x 25 cm) | Beam | 40MPa | Concrete Rectangular | 250 | 400 | 1000 | 4550 | 0.46 | 1113.15 | G300E | 2312700 | 18.15 | G300E | 295484.8 | 2.32
3024 | Story35 | B1 | 40 MPa RC Beam (50 cm x 25 cm) | Beam | 40MPa | Concrete Rectangular | 250 | 500 | 1250 | 4562.5 | 0.57 | 1395.26 | G300E | 2117000 | 16.61 | G300E | 1976628.6 | 15.51
3025 | Story35 | B10 | 40 MPa RC Beam (50 cm x 25 cm) | Beam | 40MPa | Concrete Rectangular | 250 | 500 | 1250 | 6962.5 | 0.87 | 2129.2 | G300E | 3284786.41 | 25.77 | G300E | 4704942.67 | 36.92
3026 | Story35 | B100 | 40 MPa RC Beam (50 cm x 25 cm) | Beam | 40MPa | Concrete Rectangular | 250 | 500 | 1250 | 6962.5 | 0.87 | 2129.2 | G300E | 3798360.23 | 29.8 | G300E | 3784970.07 | 29.7
3027 | Story35 | B101 | 40 MPa RC Beam (50 cm x 25 cm) | Beam | 40MPa | Concrete Rectangular | 250 | 500 | 1250 | 4562.5 | 0.57 | 1395.26 | G300E | 3366473.21 | 26.41 | G300E | 532828.3 | 4.18
3028 | Story35 | B102 | 40 MPa RC Beam (50 cm x 25 cm) | Beam | 40MPa | Concrete Rectangular | 250 | 500 | 1250 | 6962.5 | 0.87 | 2129.2 | G300E | 4499040.91 | 35.3 | G300E | 3087454.16 | 24.23
3029 | Story35 | B103 | 40 MPa RC Beam (50 cm x 25 cm) | Beam | 40MPa | Concrete Rectangular | 250 | 500 | 1250 | 4562.5 | 0.57 | 1395.26 | G300E | 3201245.54 | 25.12 | G300E | 1576697.34 | 12.37
3030 | Story35 | B104 | 40 MPa RC Beam (50 cm x 25 cm) | Beam | 40MPa | Concrete Rectangular | 250 | 500 | 1250 | 6962.5 | 0.87 | 2129.2 | G300E | 3871782.95 | 30.38 | G300E | 3564437.63 | 27.97
3031 | Story35 | B105 | 40 MPa RC Beam (50 cm x 25 cm) | Beam | 40MPa | Concrete Rectangular | 250 | 500 | 1250 | 4562.5 | 0.57 | 1395.26 | G300E | 2117000 | 16.61 | G300E | 1976628.6 | 15.51
3032 | Story35 | B106 | 40 MPa RC Beam (50 cm x 25 cm) | Beam | 40MPa | Concrete Rectangular | 250 | 500 | 1250 | 6962.5 | 0.87 | 2129.2 | G300E | 3062894.57 | 24.03 | G300E | 3110224.43 | 24.4
3033 | Story35 | B107 | 40 MPa RC Beam (50 cm x 25 cm) | Beam | 40MPa | Concrete Rectangular | 250 | 500 | 1250 | 6962.5 | 0.87 | 2129.2 | G300E | 3908494.32 | 30.67 | G300E | 3906497.35 | 30.65
3034 | Story35 | B108 | 40 MPa RC Beam (50 cm x 25 cm) | Beam | 40MPa | Concrete Rectangular | 250 | 500 | 1250 | 6962.5 | 0.87 | 2129.2 | G300E | 3355925 | 26.33 | G300E | 4706456.26 | 36.93
3035 | Story35 | B109 | 40 MPa RC Beam (50 cm x 25 cm) | Beam | 40MPa | Concrete Rectangular | 250 | 500 | 1250 | 6962.5 | 0.87 | 2129.2 | G300E | 3890138.64 | 30.52 | G300E | 3885609.85 | 30.49
3036 | Story35 | B11 | 40 MPa RC Beam (50 cm x 25 cm) | Beam | 40MPa | Concrete Rectangular | 250 | 500 | 1250 | 4562.5 | 0.57 | 1395.26 | G300E | 3366147.32 | 26.41 | G300E | 532803.86 | 4.18
3037 | Story35 | B110 | 40 MPa RC Beam (50 cm x 25 cm) | Beam | 40MPa | Concrete Rectangular | 250 | 500 | 1250 | 6962.5 | 0.87 | 2129.2 | G300E | 3284786.41 | 25.77 | G300E | 4704942.67 | 36.92
3038 | Story35 | B111 | 40 MPa RC Beam (50 cm x 25 cm) | Beam | 40MPa | Concrete Rectangular | 250 | 500 | 1250 | 6962.5 | 0.87 | 2129.2 | G300E | 3908177.84 | 30.67 | G300E | 3905547.91 | 30.64
3039 | Story35 | B112 | 40 MPa RC Beam (50 cm x 25 cm) | Beam | 40MPa | Concrete Rectangular | 250 | 500 | 1250 | 6962.5 | 0.87 | 2129.2 | G300E | 3062894.57 | 24.03 | G300E | 3110224.43 | 24.4
3040 | Story35 | B12 | 40 MPa RC Beam (50 cm x 25 cm) | Beam | 40MPa | Concrete Rectangular | 250 | 500 | 1250 | 6962.5 | 0.87 | 2129.2 | G300E | 3908177.84 | 30.67 | G300E | 3905547.91 | 30.64
3041 | Story35 | B13 | 40 MPa RC Beam (50 cm x 25 cm) | Beam | 40MPa | Concrete Rectangular | 250 | 500 | 1250 | 4562.5 | 0.57 | 1395.26 | G300E | 3201245.54 | 25.12 | G300E | 1576692.46 | 12.37
3042 | Story35 | B14 | 40 MPa RC Beam (50 cm x 25 cm) | Beam | 40MPa | Concrete Rectangular | 250 | 500 | 1250 | 6962.5 | 0.87 | 2129.2 | G300E | 3062894.57 | 24.03 | G300E | 3110224.43 | 24.4
3043 | Story35 | B15 | 40 MPa RC Beam (50 cm x 25 cm) | Beam | 40MPa | Concrete Rectangular | 250 | 500 | 1250 | 4562.5 | 0.57 | 1395.26 | G300E | 2117000 | 16.61 | G300E | 1976628.6 | 15.51
3044 | Story35 | B16 | 40 MPa RC Beam (50 cm x 25 cm) | Beam | 40MPa | Concrete Rectangular | 250 | 500 | 1250 | 4562.5 | 0.57 | 1395.26 | G300E | 1754933.04 | 13.77 | G300E | 2143400.58 | 16.82
3045 | Story35 | B17 | 40 MPa RC Beam (50 cm x 25 cm) | Beam | 40MPa | Concrete Rectangular | 250 | 500 | 1250 | 6962.5 | 0.87 | 2129.2 | G300E | 3873365.34 | 30.39 | G300E | 3564437.63 | 27.97
3046 | Story35 | B18 | 40 MPa RC Beam (50 cm x 25 cm) | Beam | 40MPa | Concrete Rectangular | 250 | 500 | 1250 | 4562.5 | 0.57 | 1395.26 | G300E | 2240513.39 | 17.58 | G300E | 1552667.63 | 12.18
3047 | Story35 | B19 | 40 MPa RC Beam (50 cm x 25 cm) | Beam | 40MPa | Concrete Rectangular | 250 | 500 | 1250 | 6962.5 | 0.87 | 2129.2 | G300E | 4504421.02 | 35.34 | G300E | 3087454.16 | 24.23
3048 | Story35 | B2 | 40 MPa RC Beam (50 cm x 25 cm) | Beam | 40MPa | Concrete Rectangular | 250 | 500 | 1250 | 6962.5 | 0.87 | 2129.2 | G300E | 3062894.57 | 24.03 | G300E | 3110224.43 | 24.4
3049 | Story35 | B20 | 40 MPa RC Beam (50 cm x 25 cm) | Beam | 40MPa | Concrete Rectangular | 250 | 500 | 1250 | 4562.5 | 0.57 | 1395.26 | G300E | 2210205.36 | 17.34 | G300E | 1026373.48 | 8.05
3050 | Story35 | B21 | 40 MPa RC Beam (50 cm x 25 cm) | Beam | 40MPa | Concrete Rectangular | 250 | 500 | 1250 | 6962.5 | 0.87 | 2129.2 | G300E | 3862156.77 | 30.3 | G300E | 3309708.51 | 25.97
3051 | Story35 | B22 | 40 MPa RC Beam (50 cm x 25 cm) | Beam | 40MPa | Concrete Rectangular | 250 | 500 | 1250 | 4562.5 | 0.57 | 1395.26 | G300E | 2534468.75 | 19.89 | G300E | 2355449.29 | 18.48
3052 | Story35 | B23 | 40 MPa RC Beam (50 cm x 25 cm) | Beam | 40MPa | Concrete Rectangular | 250 | 500 | 1250 | 6962.5 | 0.87 | 2129.2 | G300E | 4152498.3 | 32.58 | G300E | 1692422.35 | 13.28
3053 | Story35 | B24 | 40 MPa RC Beam (50 cm x 25 cm) | Beam | 40MPa | Concrete Rectangular | 250 | 500 | 1250 | 4562.5 | 0.57 | 1395.26 | G300E | 2535120.54 | 19.89 | G300E | 2403753.12 | 18.86
3054 | Story35 | B25 | 40 MPa RC Beam (50 cm x 25 cm) | Beam | 40MPa | Concrete Rectangular | 250 | 500 | 1250 | 6962.5 | 0.87 | 2129.2 | G300E | 3798993.18 | 29.81 | G300E | 3784970.07 | 29.7
3055 | Story35 | B26 | 40 MPa RC Beam (50 cm x 25 cm) | Beam | 40MPa | Concrete Rectangular | 250 | 500 | 1250 | 4562.5 | 0.57 | 1395.26 | G300E | 2207598.21 | 17.32 | G300E | 1023487.7 | 8.03
3056 | Story35 | B27 | 40 MPa RC Beam (50 cm x 25 cm) | Beam | 40MPa | Concrete Rectangular | 250 | 500 | 1250 | 6962.5 | 0.87 | 2129.2 | G300E | 4499040.91 | 35.3 | G300E | 3087454.16 | 24.23
3057 | Story35 | B28 | 40 MPa RC Beam (50 cm x 25 cm) | Beam | 40MPa | Concrete Rectangular | 250 | 500 | 1250 | 4562.5 | 0.57 | 1395.26 | G300E | 2240187.5 | 17.58 | G300E | 1552667.63 | 12.18
3058 | Story35 | B29 | 40 MPa RC Beam (50 cm x 25 cm) | Beam | 40MPa | Concrete Rectangular | 250 | 500 | 1250 | 6962.5 | 0.87 | 2129.2 | G300E | 3871466.48 | 30.38 | G300E | 3564437.63 | 27.97
3059 | Story35 | B3 | 40 MPa RC Beam (50 cm x 25 cm) | Beam | 40MPa | Concrete Rectangular | 250 | 500 | 1250 | 4562.5 | 0.57 | 1395.26 | G300E | 3203852.68 | 25.14 | G300E | 1625022.37 | 12.75
3060 | Story35 | B30 | 40 MPa RC Beam (50 cm x 25 cm) | Beam | 40MPa | Concrete Rectangular | 250 | 500 | 1250 | 4562.5 | 0.57 | 1395.26 | G300E | 1754933.04 | 13.77 | G300E | 2143400.58 | 16.82
3061 | Story35 | B31 | 40 MPa RC Beam (50 cm x 25 cm) | Beam | 40MPa | Concrete Rectangular | 250 | 500 | 1250 | 4562.5 | 0.57 | 1395.26 | G300E | 2113863.28 | 16.59 | G300E | 3110013.87 | 24.4
3062 | Story35 | B32 | 40 MPa RC Beam (50 cm x 25 cm) | Beam | 40MPa | Concrete Rectangular | 250 | 500 | 1250 | 6962.5 | 0.87 | 2129.2 | G300E | 4663292.61 | 36.59 | G300E | 3121483.38 | 24.49
3063 | Story35 | B33 | 40 MPa RC Beam (50 cm x 25 cm) | Beam | 40MPa | Concrete Rectangular | 250 | 500 | 1250 | 4562.5 | 0.57 | 1395.26 | G300E | 1871928.57 | 14.69 | G300E | 1362561.29 | 10.69
3064 | Story35 | B34 | 40 MPa RC Beam (50 cm x 25 cm) | Beam | 40MPa | Concrete Rectangular | 250 | 500 | 1250 | 6962.5 | 0.87 | 2129.2 | G300E | 4869319.32 | 38.21 | G300E | 2389938.26 | 18.75
3065 | Story35 | B35 | 40 MPa RC Beam (50 cm x 25 cm) | Beam | 40MPa | Concrete Rectangular | 250 | 500 | 1250 | 4562.5 | 0.57 | 1395.26 | G300E | 2106245.54 | 16.53 | G300E | 2128355.74 | 16.7
3066 | Story35 | B36 | 40 MPa RC Beam (50 cm x 25 cm) | Beam | 40MPa | Concrete Rectangular | 250 | 500 | 1250 | 6962.5 | 0.87 | 2129.2 | G300E | 4349663.64 | 34.13 | G300E | 4436332.52 | 34.81
3067 | Story35 | B37 | 40 MPa RC Beam (50 cm x 25 cm) | Beam | 40MPa | Concrete Rectangular | 250 | 500 | 1250 | 4800 | 0.6 | 1467.89 | G300E | 4618880 | 36.24 | G300E | 3255156.8 | 25.54
3068 | Story35 | B38 | 40 MPa RC Beam (50 cm x 25 cm) | Beam | 40MPa | Concrete Rectangular | 250 | 500 | 1250 | 6962.5 | 0.87 | 2129.2 | G300E | 3330606.82 | 26.13 | G300E | 3261833.14 | 25.59
3069 | Story35 | B39 | 40 MPa RC Beam (50 cm x 25 cm) | Beam | 40MPa | Concrete Rectangular | 250 | 500 | 1250 | 4800 | 0.6 | 1467.89 | G300E | 4595840 | 36.06 | G300E | 2626342.4 | 20.61
3070 | Story35 | B4 | 40 MPa RC Beam (50 cm x 25 cm) | Beam | 40MPa | Concrete Rectangular | 250 | 500 | 1250 | 6962.5 | 0.87 | 2129.2 | G300E | 3791499 | 29.75 | G300E | 4055014.31 | 31.82
3071 | Story35 | B40 | 40 MPa RC Beam (50 cm x 25 cm) | Beam | 40MPa | Concrete Rectangular | 250 | 500 | 1250 | 6962.5 | 0.87 | 2129.2 | G300E | 4349663.64 | 34.13 | G300E | 4436332.52 | 34.81
3072 | Story35 | B41 | 40 MPa RC Beam (50 cm x 25 cm) | Beam | 40MPa | Concrete Rectangular | 250 | 500 | 1250 | 4562.5 | 0.57 | 1395.26 | G300E | 2105919.64 | 16.52 | G300E | 2128355.74 | 16.7
3073 | Story35 | B42 | 40 MPa RC Beam (50 cm x 25 cm) | Beam | 40MPa | Concrete Rectangular | 250 | 500 | 1250 | 6962.5 | 0.87 | 2129.2 | G300E | 4869952.27 | 38.21 | G300E | 2389938.26 | 18.75
3074 | Story35 | B43 | 40 MPa RC Beam (50 cm x 25 cm) | Beam | 40MPa | Concrete Rectangular | 250 | 500 | 1250 | 4562.5 | 0.57 | 1395.26 | G300E | 1871928.57 | 14.69 | G300E | 1362561.29 | 10.69
3075 | Story35 | B44 | 40 MPa RC Beam (50 cm x 25 cm) | Beam | 40MPa | Concrete Rectangular | 250 | 500 | 1250 | 6962.5 | 0.87 | 2129.2 | G300E | 4659494.89 | 36.56 | G300E | 3121358.38 | 24.49
3076 | Story35 | B45 | 40 MPa RC Beam (50 cm x 25 cm) | Beam | 40MPa | Concrete Rectangular | 250 | 500 | 1250 | 4562.5 | 0.57 | 1395.26 | G300E | 2113863.28 | 16.59 | G300E | 3110013.87 | 24.4
3077 | Story35 | B46 | 40 MPa RC Beam (50 cm x 25 cm) | Beam | 40MPa | Concrete Rectangular | 250 | 500 | 1250 | 4562.5 | 0.57 | 1395.26 | G300E | 1637937.5 | 12.85 | G300E | 2980945.22 | 23.39
3078 | Story35 | B47 | 40 MPa RC Beam (50 cm x 25 cm) | Beam | 40MPa | Concrete Rectangular | 250 | 500 | 1250 | 6962.5 | 0.87 | 2129.2 | G300E | 5257003.98 | 41.25 | G300E | 1128988.36 | 8.86
3079 | Story35 | B48 | 40 MPa RC Beam (50 cm x 25 cm) | Beam | 40MPa | Concrete Rectangular | 250 | 500 | 1250 | 4562.5 | 0.57 | 1395.26 | G300E | 1694642.86 | 13.3 | G300E | 1362561.29 | 10.69
3080 | Story35 | B49 | 40 MPa RC Beam (50 cm x 25 cm) | Beam | 40MPa | Concrete Rectangular | 250 | 500 | 1250 | 6962.5 | 0.87 | 2129.2 | G300E | 5230103.41 | 41.04 | G300E | 651083.95 | 5.11
3081 | Story35 | B5 | 40 MPa RC Beam (50 cm x 25 cm) | Beam | 40MPa | Concrete Rectangular | 250 | 500 | 1250 | 4562.5 | 0.57 | 1395.26 | G300E | 3611889.71 | 28.34 | G300E | 780192.87 | 6.12
3082 | Story35 | B50 | 40 MPa RC Beam (50 cm x 25 cm) | Beam | 40MPa | Concrete Rectangular | 250 | 500 | 1250 | 4562.5 | 0.57 | 1395.26 | G300E | 2126450.89 | 16.68 | G300E | 2799097.01 | 21.96
3083 | Story35 | B51 | 40 MPa RC Beam (50 cm x 25 cm) | Beam | 40MPa | Concrete Rectangular | 250 | 500 | 1250 | 7200 | 0.9 | 2201.83 | G300E | 6774573.91 | 53.16 | G300E | 3901869.39 | 30.62
3084 | Story35 | B55 | 40 MPa RC Beam (50 cm x 25 cm) | Beam | 40MPa | Concrete Rectangular | 250 | 500 | 1250 | 6962.5 | 0.87 | 2129.2 | G300E | 6545658.15 | 51.36 | G300E | 3772000.97 | 29.6
3085 | Story35 | B56 | 40 MPa RC Beam (50 cm x 25 cm) | Beam | 40MPa | Concrete Rectangular | 250 | 500 | 1250 | 4562.5 | 0.57 | 1395.26 | G300E | 2126776.79 | 16.69 | G300E | 2799097.01 | 21.96
3086 | Story35 | B57 | 40 MPa RC Beam (50 cm x 25 cm) | Beam | 40MPa | Concrete Rectangular | 250 | 500 | 1250 | 6962.5 | 0.87 | 2129.2 | G300E | 5230103.41 | 41.04 | G300E | 651009.57 | 5.11
3087 | Story35 | B58 | 40 MPa RC Beam (50 cm x 25 cm) | Beam | 40MPa | Concrete Rectangular | 250 | 500 | 1250 | 4562.5 | 0.57 | 1395.26 | G300E | 1694642.86 | 13.3 | G300E | 1362561.29 | 10.69
3088 | Story35 | B59 | 40 MPa RC Beam (50 cm x 25 cm) | Beam | 40MPa | Concrete Rectangular | 250 | 500 | 1250 | 6962.5 | 0.87 | 2129.2 | G300E | 5250041.48 | 41.19 | G300E | 1128931.4 | 8.86
3089 | Story35 | B6 | 40 MPa RC Beam (50 cm x 25 cm) | Beam | 40MPa | Concrete Rectangular | 250 | 500 | 1250 | 6962.5 | 0.87 | 2129.2 | G300E | 3338972.83 | 26.2 | G300E | 4745456.86 | 37.23
3090 | Story35 | B60 | 40 MPa RC Beam (50 cm x 25 cm) | Beam | 40MPa | Concrete Rectangular | 250 | 500 | 1250 | 4562.5 | 0.57 | 1395.26 | G300E | 1637937.5 | 12.85 | G300E | 2978989.87 | 23.37
3091 | Story35 | B61 | 40 MPa RC Beam (50 cm x 25 cm) | Beam | 40MPa | Concrete Rectangular | 250 | 500 | 1250 | 4562.5 | 0.57 | 1395.26 | G300E | 2109585.94 | 16.55 | G300E | 3110013.87 | 24.4
3092 | Story35 | B62 | 40 MPa RC Beam (50 cm x 25 cm) | Beam | 40MPa | Concrete Rectangular | 250 | 500 | 1250 | 6962.5 | 0.87 | 2129.2 | G300E | 5257003.98 | 41.25 | G300E | 1128988.36 | 8.86
3093 | Story35 | B63 | 40 MPa RC Beam (50 cm x 25 cm) | Beam | 40MPa | Concrete Rectangular | 250 | 500 | 1250 | 4562.5 | 0.57 | 1395.26 | G300E | 1871928.57 | 14.69 | G300E | 1362561.29 | 10.69
3094 | Story35 | B64 | 40 MPa RC Beam (50 cm x 25 cm) | Beam | 40MPa | Concrete Rectangular | 250 | 500 | 1250 | 6962.5 | 0.87 | 2129.2 | G300E | 5230419.89 | 41.04 | G300E | 651098.19 | 5.11
3095 | Story35 | B65 | 40 MPa RC Beam (50 cm x 25 cm) | Beam | 40MPa | Concrete Rectangular | 250 | 500 | 1250 | 4562.5 | 0.57 | 1395.26 | G300E | 2106245.54 | 16.53 | G300E | 2128355.74 | 16.7
3096 | Story35 | B66 | 40 MPa RC Beam (50 cm x 25 cm) | Beam | 40MPa | Concrete Rectangular | 250 | 500 | 1250 | 7200 | 0.9 | 2201.83 | G300E | 6777078.26 | 53.18 | G300E | 3901762.96 | 30.61
3097 | Story35 | B67 | 40 MPa RC Beam (50 cm x 25 cm) | Beam | 40MPa | Concrete Rectangular | 250 | 500 | 1250 | 4562.5 | 0.57 | 1395.26 | G300E | 4370570.83 | 34.29 | G300E | 2492115.06 | 19.55
3098 | Story35 | B69 | 40 MPa RC Beam (50 cm x 25 cm) | Beam | 40MPa | Concrete Rectangular | 250 | 500 | 1250 | 4562.5 | 0.57 | 1395.26 | G300E | 4373308.33 | 34.31 | G300E | 2491190.4 | 19.55
3099 | Story35 | B7 | 40 MPa RC Beam (50 cm x 25 cm) | Beam | 40MPa | Concrete Rectangular | 250 | 500 | 1250 | 4562.5 | 0.57 | 1395.26 | G300E | 3191794.64 | 25.04 | G300E | 3044932.66 | 23.89
3100 | Story35 | B70 | 40 MPa RC Beam (50 cm x 25 cm) | Beam | 40MPa | Concrete Rectangular | 250 | 500 | 1250 | 6962.5 | 0.87 | 2129.2 | G300E | 6546869.02 | 51.37 | G300E | 3772937.88 | 29.6
3101 | Story35 | B71 | 40 MPa RC Beam (50 cm x 25 cm) | Beam | 40MPa | Concrete Rectangular | 250 | 500 | 1250 | 4562.5 | 0.57 | 1395.26 | G300E | 2105919.64 | 16.52 | G300E | 2128355.74 | 16.7
3102 | Story35 | B72 | 40 MPa RC Beam (50 cm x 25 cm) | Beam | 40MPa | Concrete Rectangular | 250 | 500 | 1250 | 6962.5 | 0.87 | 2129.2 | G300E | 5229786.93 | 41.03 | G300E | 650992.17 | 5.11
3103 | Story35 | B73 | 40 MPa RC Beam (50 cm x 25 cm) | Beam | 40MPa | Concrete Rectangular | 250 | 500 | 1250 | 4562.5 | 0.57 | 1395.26 | G300E | 1871928.57 | 14.69 | G300E | 1362561.29 | 10.69
3104 | Story35 | B74 | 40 MPa RC Beam (50 cm x 25 cm) | Beam | 40MPa | Concrete Rectangular | 250 | 500 | 1250 | 6962.5 | 0.87 | 2129.2 | G300E | 5249725 | 41.19 | G300E | 1128929.82 | 8.86
3105 | Story35 | B75 | 40 MPa RC Beam (50 cm x 25 cm) | Beam | 40MPa | Concrete Rectangular | 250 | 500 | 1250 | 4562.5 | 0.57 | 1395.26 | G300E | 2109300.78 | 16.55 | G300E | 3110013.87 | 24.4
3106 | Story35 | B76 | 40 MPa RC Beam (50 cm x 25 cm) | Beam | 40MPa | Concrete Rectangular | 250 | 500 | 1250 | 4562.5 | 0.57 | 1395.26 | G300E | 1754933.04 | 13.77 | G300E | 2143400.58 | 16.82
3107 | Story35 | B77 | 40 MPa RC Beam (50 cm x 25 cm) | Beam | 40MPa | Concrete Rectangular | 250 | 500 | 1250 | 6962.5 | 0.87 | 2129.2 | G300E | 4664242.05 | 36.6 | G300E | 3121489.71 | 24.49
3108 | Story35 | B78 | 40 MPa RC Beam (50 cm x 25 cm) | Beam | 40MPa | Concrete Rectangular | 250 | 500 | 1250 | 4562.5 | 0.57 | 1395.26 | G300E | 2241165.18 | 17.59 | G300E | 1552667.63 | 12.18
3109 | Story35 | B79 | 40 MPa RC Beam (50 cm x 25 cm) | Beam | 40MPa | Concrete Rectangular | 250 | 500 | 1250 | 6962.5 | 0.87 | 2129.2 | G300E | 4870268.75 | 38.21 | G300E | 2389938.26 | 18.75
3110 | Story35 | B8 | 40 MPa RC Beam (50 cm x 25 cm) | Beam | 40MPa | Concrete Rectangular | 250 | 500 | 1250 | 6962.5 | 0.87 | 2129.2 | G300E | 3890455.11 | 30.53 | G300E | 3885609.85 | 30.49
3111 | Story35 | B80 | 40 MPa RC Beam (50 cm x 25 cm) | Beam | 40MPa | Concrete Rectangular | 250 | 500 | 1250 | 4562.5 | 0.57 | 1395.26 | G300E | 2209553.57 | 17.34 | G300E | 1023655.54 | 8.03
3112 | Story35 | B81 | 40 MPa RC Beam (50 cm x 25 cm) | Beam | 40MPa | Concrete Rectangular | 250 | 500 | 1250 | 6962.5 | 0.87 | 2129.2 | G300E | 4350296.59 | 34.13 | G300E | 4436332.52 | 34.81
3113 | Story35 | B82 | 40 MPa RC Beam (50 cm x 25 cm) | Beam | 40MPa | Concrete Rectangular | 250 | 500 | 1250 | 4562.5 | 0.57 | 1395.26 | G300E | 2536424.11 | 19.9 | G300E | 2403811.79 | 18.86
3114 | Story35 | B83 | 40 MPa RC Beam (50 cm x 25 cm) | Beam | 40MPa | Concrete Rectangular | 250 | 500 | 1250 | 6962.5 | 0.87 | 2129.2 | G300E | 3330606.82 | 26.13 | G300E | 3436212.12 | 26.96
3115 | Story35 | B84 | 40 MPa RC Beam (50 cm x 25 cm) | Beam | 40MPa | Concrete Rectangular | 250 | 500 | 1250 | 4562.5 | 0.57 | 1395.26 | G300E | 2536424.11 | 19.9 | G300E | 2403819.93 | 18.86
3116 | Story35 | B85 | 40 MPa RC Beam (50 cm x 25 cm) | Beam | 40MPa | Concrete Rectangular | 250 | 500 | 1250 | 6962.5 | 0.87 | 2129.2 | G300E | 4349030.68 | 34.12 | G300E | 4436332.52 | 34.81
3117 | Story35 | B86 | 40 MPa RC Beam (50 cm x 25 cm) | Beam | 40MPa | Concrete Rectangular | 250 | 500 | 1250 | 4562.5 | 0.57 | 1395.26 | G300E | 2208250 | 17.33 | G300E | 1023515.4 | 8.03
3118 | Story35 | B87 | 40 MPa RC Beam (50 cm x 25 cm) | Beam | 40MPa | Concrete Rectangular | 250 | 500 | 1250 | 6962.5 | 0.87 | 2129.2 | G300E | 4869635.8 | 38.21 | G300E | 2389938.26 | 18.75
3119 | Story35 | B88 | 40 MPa RC Beam (50 cm x 25 cm) | Beam | 40MPa | Concrete Rectangular | 250 | 500 | 1250 | 4562.5 | 0.57 | 1395.26 | G300E | 2240187.5 | 17.58 | G300E | 1552667.63 | 12.18
3120 | Story35 | B89 | 40 MPa RC Beam (50 cm x 25 cm) | Beam | 40MPa | Concrete Rectangular | 250 | 500 | 1250 | 6962.5 | 0.87 | 2129.2 | G300E | 4659494.89 | 36.56 | G300E | 3121369.45 | 24.49
3121 | Story35 | B9 | 40 MPa RC Beam (50 cm x 25 cm) | Beam | 40MPa | Concrete Rectangular | 250 | 500 | 1250 | 4562.5 | 0.57 | 1395.26 | G300E | 3194075.89 | 25.06 | G300E | 3045243.88 | 23.89
3122 | Story35 | B90 | 40 MPa RC Beam (50 cm x 25 cm) | Beam | 40MPa | Concrete Rectangular | 250 | 500 | 1250 | 4562.5 | 0.57 | 1395.26 | G300E | 1754933.04 | 13.77 | G300E | 2143400.58 | 16.82
3123 | Story35 | B91 | 40 MPa RC Beam (50 cm x 25 cm) | Beam | 40MPa | Concrete Rectangular | 250 | 500 | 1250 | 4562.5 | 0.57 | 1395.26 | G300E | 2117000 | 16.61 | G300E | 1976628.6 | 15.51
3124 | Story35 | B92 | 40 MPa RC Beam (50 cm x 25 cm) | Beam | 40MPa | Concrete Rectangular | 250 | 500 | 1250 | 6962.5 | 0.87 | 2129.2 | G300E | 3874314.77 | 30.4 | G300E | 3564437.63 | 27.97
3125 | Story35 | B93 | 40 MPa RC Beam (50 cm x 25 cm) | Beam | 40MPa | Concrete Rectangular | 250 | 500 | 1250 | 4562.5 | 0.57 | 1395.26 | G300E | 3206459.82 | 25.16 | G300E | 1624427.61 | 12.75
3126 | Story35 | B94 | 40 MPa RC Beam (50 cm x 25 cm) | Beam | 40MPa | Concrete Rectangular | 250 | 500 | 1250 | 6962.5 | 0.87 | 2129.2 | G300E | 4498724.43 | 35.3 | G300E | 3087454.16 | 24.23
3127 | Story35 | B95 | 40 MPa RC Beam (50 cm x 25 cm) | Beam | 40MPa | Concrete Rectangular | 250 | 500 | 1250 | 4562.5 | 0.57 | 1395.26 | G300E | 3370383.93 | 26.45 | G300E | 533150.94 | 4.18
3128 | Story35 | B96 | 40 MPa RC Beam (50 cm x 25 cm) | Beam | 40MPa | Concrete Rectangular | 250 | 500 | 1250 | 6962.5 | 0.87 | 2129.2 | G300E | 3798360.23 | 29.8 | G300E | 3784970.07 | 29.7
3129 | Story35 | B97 | 40 MPa RC Beam (50 cm x 25 cm) | Beam | 40MPa | Concrete Rectangular | 250 | 500 | 1250 | 4562.5 | 0.57 | 1395.26 | G300E | 3197986.61 | 25.09 | G300E | 3045291.14 | 23.89
3130 | Story35 | B98 | 40 MPa RC Beam (50 cm x 25 cm) | Beam | 40MPa | Concrete Rectangular | 250 | 500 | 1250 | 6962.5 | 0.87 | 2129.2 | G300E | 4152814.77 | 32.58 | G300E | 1692422.35 | 13.28
3131 | Story35 | B99 | 40 MPa RC Beam (50 cm x 25 cm) | Beam | 40MPa | Concrete Rectangular | 250 | 500 | 1250 | 4562.5 | 0.57 | 1395.26 | G300E | 3196031.25 | 25.08 | G300E | 3045276.47 | 23.89
3132 | Story36 | B1 | 40 MPa RC Beam (50 cm x 25 cm) | Beam | 40MPa | Concrete Rectangular | 250 | 500 | 1250 | 4562.5 | 0.57 | 1395.26 | G300E | 1637937.5 | 12.85 | G300E | 2621485.4 | 20.57
3133 | Story36 | B10 | 40 MPa RC Beam (50 cm x 25 cm) | Beam | 40MPa | Concrete Rectangular | 250 | 500 | 1250 | 6962.5 | 0.87 | 2129.2 | G300E | 3841717.61 | 30.14 | G300E | 3874216.66 | 30.4
3134 | Story36 | B100 | 40 MPa RC Beam (50 cm x 25 cm) | Beam | 40MPa | Concrete Rectangular | 250 | 500 | 1250 | 6962.5 | 0.87 | 2129.2 | G300E | 4278139.77 | 33.57 | G300E | 3261833.14 | 25.59
3135 | Story36 | B101 | 40 MPa RC Beam (50 cm x 25 cm) | Beam | 40MPa | Concrete Rectangular | 250 | 500 | 1250 | 4562.5 | 0.57 | 1395.26 | G300E | 3477276.79 | 27.28 | G300E | 564050.47 | 4.43
3136 | Story36 | B102 | 40 MPa RC Beam (50 cm x 25 cm) | Beam | 40MPa | Concrete Rectangular | 250 | 500 | 1250 | 6962.5 | 0.87 | 2129.2 | G300E | 4433846.59 | 34.79 | G300E | 3087454.16 | 24.23
3137 | Story36 | B103 | 40 MPa RC Beam (50 cm x 25 cm) | Beam | 40MPa | Concrete Rectangular | 250 | 500 | 1250 | 4562.5 | 0.57 | 1395.26 | G300E | 3067629.46 | 24.07 | G300E | 2397580.71 | 18.81
3138 | Story36 | B104 | 40 MPa RC Beam (50 cm x 25 cm) | Beam | 40MPa | Concrete Rectangular | 250 | 500 | 1250 | 6962.5 | 0.87 | 2129.2 | G300E | 4085405.11 | 32.06 | G300E | 4474760.77 | 35.11
3139 | Story36 | B105 | 40 MPa RC Beam (50 cm x 25 cm) | Beam | 40MPa | Concrete Rectangular | 250 | 500 | 1250 | 4562.5 | 0.57 | 1395.26 | G300E | 1637937.5 | 12.85 | G300E | 2621485.4 | 20.57
3140 | Story36 | B106 | 40 MPa RC Beam (50 cm x 25 cm) | Beam | 40MPa | Concrete Rectangular | 250 | 500 | 1250 | 6962.5 | 0.87 | 2129.2 | G300E | 3890138.64 | 30.52 | G300E | 3784970.07 | 29.7
3141 | Story36 | B107 | 40 MPa RC Beam (50 cm x 25 cm) | Beam | 40MPa | Concrete Rectangular | 250 | 500 | 1250 | 6962.5 | 0.87 | 2129.2 | G300E | 4024325 | 31.58 | G300E | 3723573.48 | 29.22
3142 | Story36 | B108 | 40 MPa RC Beam (50 cm x 25 cm) | Beam | 40MPa | Concrete Rectangular | 250 | 500 | 1250 | 6962.5 | 0.87 | 2129.2 | G300E | 3842350.57 | 30.15 | G300E | 3876115.53 | 30.41
3143 | Story36 | B109 | 40 MPa RC Beam (50 cm x 25 cm) | Beam | 40MPa | Concrete Rectangular | 250 | 500 | 1250 | 6962.5 | 0.87 | 2129.2 | G300E | 3181229.55 | 24.96 | G300E | 4419608.28 | 34.68
3144 | Story36 | B11 | 40 MPa RC Beam (50 cm x 25 cm) | Beam | 40MPa | Concrete Rectangular | 250 | 500 | 1250 | 4562.5 | 0.57 | 1395.26 | G300E | 3477276.79 | 27.28 | G300E | 564001.58 | 4.43
3145 | Story36 | B110 | 40 MPa RC Beam (50 cm x 25 cm) | Beam | 40MPa | Concrete Rectangular | 250 | 500 | 1250 | 6962.5 | 0.87 | 2129.2 | G300E | 3842034.09 | 30.15 | G300E | 3875166.1 | 30.41
3146 | Story36 | B111 | 40 MPa RC Beam (50 cm x 25 cm) | Beam | 40MPa | Concrete Rectangular | 250 | 500 | 1250 | 6962.5 | 0.87 | 2129.2 | G300E | 4024008.52 | 31.57 | G300E | 3721674.62 | 29.2
3147 | Story36 | B112 | 40 MPa RC Beam (50 cm x 25 cm) | Beam | 40MPa | Concrete Rectangular | 250 | 500 | 1250 | 6962.5 | 0.87 | 2129.2 | G300E | 3889505.68 | 30.52 | G300E | 3784970.07 | 29.7
3148 | Story36 | B12 | 40 MPa RC Beam (50 cm x 25 cm) | Beam | 40MPa | Concrete Rectangular | 250 | 500 | 1250 | 6962.5 | 0.87 | 2129.2 | G300E | 4024008.52 | 31.57 | G300E | 3721674.62 | 29.2
3149 | Story36 | B13 | 40 MPa RC Beam (50 cm x 25 cm) | Beam | 40MPa | Concrete Rectangular | 250 | 500 | 1250 | 4562.5 | 0.57 | 1395.26 | G300E | 3067629.46 | 24.07 | G300E | 2397553.01 | 18.81
3150 | Story36 | B14 | 40 MPa RC Beam (50 cm x 25 cm) | Beam | 40MPa | Concrete Rectangular | 250 | 500 | 1250 | 6962.5 | 0.87 | 2129.2 | G300E | 3889505.68 | 30.52 | G300E | 3784970.07 | 29.7
3151 | Story36 | B15 | 40 MPa RC Beam (50 cm x 25 cm) | Beam | 40MPa | Concrete Rectangular | 250 | 500 | 1250 | 4562.5 | 0.57 | 1395.26 | G300E | 1637937.5 | 12.85 | G300E | 2621485.4 | 20.57
3152 | Story36 | B16 | 40 MPa RC Beam (50 cm x 25 cm) | Beam | 40MPa | Concrete Rectangular | 250 | 500 | 1250 | 4562.5 | 0.57 | 1395.26 | G300E | 1637937.5 | 12.85 | G300E | 2851891.65 | 22.38
3153 | Story36 | B17 | 40 MPa RC Beam (50 cm x 25 cm) | Beam | 40MPa | Concrete Rectangular | 250 | 500 | 1250 | 6962.5 | 0.87 | 2129.2 | G300E | 4087303.98 | 32.07 | G300E | 4474828.82 | 35.11
3154 | Story36 | B18 | 40 MPa RC Beam (50 cm x 25 cm) | Beam | 40MPa | Concrete Rectangular | 250 | 500 | 1250 | 4562.5 | 0.57 | 1395.26 | G300E | 2375107.14 | 18.64 | G300E | 2272209.73 | 17.83
3155 | Story36 | B19 | 40 MPa RC Beam (50 cm x 25 cm) | Beam | 40MPa | Concrete Rectangular | 250 | 500 | 1250 | 6962.5 | 0.87 | 2129.2 | G300E | 4439226.7 | 34.83 | G300E | 3087454.16 | 24.23
3156 | Story36 | B2 | 40 MPa RC Beam (50 cm x 25 cm) | Beam | 40MPa | Concrete Rectangular | 250 | 500 | 1250 | 6962.5 | 0.87 | 2129.2 | G300E | 3890455.11 | 30.53 | G300E | 3784970.07 | 29.7
3157 | Story36 | B20 | 40 MPa RC Beam (50 cm x 25 cm) | Beam | 40MPa | Concrete Rectangular | 250 | 500 | 1250 | 4562.5 | 0.57 | 1395.26 | G300E | 2217049.11 | 17.4 | G300E | 1743463.24 | 13.68
3158 | Story36 | B21 | 40 MPa RC Beam (50 cm x 25 cm) | Beam | 40MPa | Concrete Rectangular | 250 | 500 | 1250 | 6962.5 | 0.87 | 2129.2 | G300E | 4252346.88 | 33.37 | G300E | 3309708.51 | 25.97
3159 | Story36 | B22 | 40 MPa RC Beam (50 cm x 25 cm) | Beam | 40MPa | Concrete Rectangular | 250 | 500 | 1250 | 4562.5 | 0.57 | 1395.26 | G300E | 2550111.61 | 20.01 | G300E | 918913.57 | 7.21
3160 | Story36 | B23 | 40 MPa RC Beam (50 cm x 25 cm) | Beam | 40MPa | Concrete Rectangular | 250 | 500 | 1250 | 6962.5 | 0.87 | 2129.2 | G300E | 3623664.77 | 28.43 | G300E | 3087454.16 | 24.23
3161 | Story36 | B24 | 40 MPa RC Beam (50 cm x 25 cm) | Beam | 40MPa | Concrete Rectangular | 250 | 500 | 1250 | 4562.5 | 0.57 | 1395.26 | G300E | 2552718.75 | 20.03 | G300E | 967266.29 | 7.59
3162 | Story36 | B25 | 40 MPa RC Beam (50 cm x 25 cm) | Beam | 40MPa | Concrete Rectangular | 250 | 500 | 1250 | 6962.5 | 0.87 | 2129.2 | G300E | 4278456.25 | 33.57 | G300E | 3261833.14 | 25.59
3163 | Story36 | B26 | 40 MPa RC Beam (50 cm x 25 cm) | Beam | 40MPa | Concrete Rectangular | 250 | 500 | 1250 | 4562.5 | 0.57 | 1395.26 | G300E | 2215093.75 | 17.38 | G300E | 1740629.6 | 13.66
3164 | Story36 | B27 | 40 MPa RC Beam (50 cm x 25 cm) | Beam | 40MPa | Concrete Rectangular | 250 | 500 | 1250 | 6962.5 | 0.87 | 2129.2 | G300E | 4433846.59 | 34.79 | G300E | 3087454.16 | 24.23
3165 | Story36 | B28 | 40 MPa RC Beam (50 cm x 25 cm) | Beam | 40MPa | Concrete Rectangular | 250 | 500 | 1250 | 4562.5 | 0.57 | 1395.26 | G300E | 2374129.46 | 18.63 | G300E | 2272121.74 | 17.83
3166 | Story36 | B29 | 40 MPa RC Beam (50 cm x 25 cm) | Beam | 40MPa | Concrete Rectangular | 250 | 500 | 1250 | 6962.5 | 0.87 | 2129.2 | G300E | 4085405.11 | 32.06 | G300E | 4474767.1 | 35.11
3167 | Story36 | B3 | 40 MPa RC Beam (50 cm x 25 cm) | Beam | 40MPa | Concrete Rectangular | 250 | 500 | 1250 | 4562.5 | 0.57 | 1395.26 | G300E | 3069584.82 | 24.09 | G300E | 2398964.13 | 18.82
3168 | Story36 | B30 | 40 MPa RC Beam (50 cm x 25 cm) | Beam | 40MPa | Concrete Rectangular | 250 | 500 | 1250 | 4562.5 | 0.57 | 1395.26 | G300E | 1637937.5 | 12.85 | G300E | 2851891.65 | 22.38
3169 | Story36 | B31 | 40 MPa RC Beam (50 cm x 25 cm) | Beam | 40MPa | Concrete Rectangular | 250 | 500 | 1250 | 4562.5 | 0.57 | 1395.26 | G300E | 1637937.5 | 12.85 | G300E | 2926195.22 | 22.96
3170 | Story36 | B32 | 40 MPa RC Beam (50 cm x 25 cm) | Beam | 40MPa | Concrete Rectangular | 250 | 500 | 1250 | 6962.5 | 0.87 | 2129.2 | G300E | 4872167.61 | 38.23 | G300E | 2651826.36 | 20.81
3171 | Story36 | B33 | 40 MPa RC Beam (50 cm x 25 cm) | Beam | 40MPa | Concrete Rectangular | 250 | 500 | 1250 | 4562.5 | 0.57 | 1395.26 | G300E | 1893111.61 | 14.85 | G300E | 1362561.29 | 10.69
3172 | Story36 | B34 | 40 MPa RC Beam (50 cm x 25 cm) | Beam | 40MPa | Concrete Rectangular | 250 | 500 | 1250 | 6962.5 | 0.87 | 2129.2 | G300E | 4818999.43 | 37.81 | G300E | 2389938.26 | 18.75
3173 | Story36 | B35 | 40 MPa RC Beam (50 cm x 25 cm) | Beam | 40MPa | Concrete Rectangular | 250 | 500 | 1250 | 4562.5 | 0.57 | 1395.26 | G300E | 2106571.43 | 16.53 | G300E | 2128355.74 | 16.7
3174 | Story36 | B36 | 40 MPa RC Beam (50 cm x 25 cm) | Beam | 40MPa | Concrete Rectangular | 250 | 500 | 1250 | 6962.5 | 0.87 | 2129.2 | G300E | 4480685.23 | 35.16 | G300E | 4436332.52 | 34.81
3175 | Story36 | B37 | 40 MPa RC Beam (50 cm x 25 cm) | Beam | 40MPa | Concrete Rectangular | 250 | 500 | 1250 | 4800 | 0.6 | 1467.89 | G300E | 4801280 | 37.67 | G300E | 3371009.6 | 26.45
3176 | Story36 | B38 | 40 MPa RC Beam (50 cm x 25 cm) | Beam | 40MPa | Concrete Rectangular | 250 | 500 | 1250 | 6962.5 | 0.87 | 2129.2 | G300E | 3065398.86 | 24.05 | G300E | 3261833.14 | 25.59
3177 | Story36 | B39 | 40 MPa RC Beam (50 cm x 25 cm) | Beam | 40MPa | Concrete Rectangular | 250 | 500 | 1250 | 4800 | 0.6 | 1467.89 | G300E | 4778560 | 37.49 | G300E | 3345000 | 26.25
3178 | Story36 | B4 | 40 MPa RC Beam (50 cm x 25 cm) | Beam | 40MPa | Concrete Rectangular | 250 | 500 | 1250 | 6962.5 | 0.87 | 2129.2 | G300E | 3703493 | 29.06 | G300E | 4038861.31 | 31.69
3179 | Story36 | B40 | 40 MPa RC Beam (50 cm x 25 cm) | Beam | 40MPa | Concrete Rectangular | 250 | 500 | 1250 | 6962.5 | 0.87 | 2129.2 | G300E | 4479102.84 | 35.14 | G300E | 4436332.52 | 34.81
3180 | Story36 | B41 | 40 MPa RC Beam (50 cm x 25 cm) | Beam | 40MPa | Concrete Rectangular | 250 | 500 | 1250 | 4562.5 | 0.57 | 1395.26 | G300E | 2106245.54 | 16.53 | G300E | 2128355.74 | 16.7
3181 | Story36 | B42 | 40 MPa RC Beam (50 cm x 25 cm) | Beam | 40MPa | Concrete Rectangular | 250 | 500 | 1250 | 6962.5 | 0.87 | 2129.2 | G300E | 4818999.43 | 37.81 | G300E | 2389938.26 | 18.75
3182 | Story36 | B43 | 40 MPa RC Beam (50 cm x 25 cm) | Beam | 40MPa | Concrete Rectangular | 250 | 500 | 1250 | 4562.5 | 0.57 | 1395.26 | G300E | 1892785.71 | 14.85 | G300E | 1362561.29 | 10.69
3183 | Story36 | B44 | 40 MPa RC Beam (50 cm x 25 cm) | Beam | 40MPa | Concrete Rectangular | 250 | 500 | 1250 | 6962.5 | 0.87 | 2129.2 | G300E | 4867736.93 | 38.19 | G300E | 2651590.59 | 20.81
3184 | Story36 | B45 | 40 MPa RC Beam (50 cm x 25 cm) | Beam | 40MPa | Concrete Rectangular | 250 | 500 | 1250 | 4562.5 | 0.57 | 1395.26 | G300E | 1637937.5 | 12.85 | G300E | 2925217.54 | 22.95
3185 | Story36 | B46 | 40 MPa RC Beam (50 cm x 25 cm) | Beam | 40MPa | Concrete Rectangular | 250 | 500 | 1250 | 4562.5 | 0.57 | 1395.26 | G300E | 2339910.71 | 18.36 | G300E | 2850258.93 | 22.36
3186 | Story36 | B47 | 40 MPa RC Beam (50 cm x 25 cm) | Beam | 40MPa | Concrete Rectangular | 250 | 500 | 1250 | 6962.5 | 0.87 | 2129.2 | G300E | 5038951.14 | 39.54 | G300E | 2188297.93 | 17.17
3187 | Story36 | B48 | 40 MPa RC Beam (50 cm x 25 cm) | Beam | 40MPa | Concrete Rectangular | 250 | 500 | 1250 | 4562.5 | 0.57 | 1395.26 | G300E | 1686169.64 | 13.23 | G300E | 1362561.29 | 10.69
3188 | Story36 | B49 | 40 MPa RC Beam (50 cm x 25 cm) | Beam | 40MPa | Concrete Rectangular | 250 | 500 | 1250 | 6962.5 | 0.87 | 2129.2 | G300E | 5244977.84 | 41.15 | G300E | 651911.53 | 5.12
3189 | Story36 | B5 | 40 MPa RC Beam (50 cm x 25 cm) | Beam | 40MPa | Concrete Rectangular | 250 | 500 | 1250 | 4562.5 | 0.57 | 1395.26 | G300E | 3723000 | 29.21 | G300E | 518067.85 | 4.06
3190 | Story36 | B50 | 40 MPa RC Beam (50 cm x 25 cm) | Beam | 40MPa | Concrete Rectangular | 250 | 500 | 1250 | 4562.5 | 0.57 | 1395.26 | G300E | 2125147.32 | 16.67 | G300E | 2799097.01 | 21.96
3191 | Story36 | B51 | 40 MPa RC Beam (50 cm x 25 cm) | Beam | 40MPa | Concrete Rectangular | 250 | 500 | 1250 | 7200 | 0.9 | 2201.83 | G300E | 7012800 | 55.03 | G300E | 3912470.61 | 30.7
3192 | Story36 | B55 | 40 MPa RC Beam (50 cm x 25 cm) | Beam | 40MPa | Concrete Rectangular | 250 | 500 | 1250 | 6962.5 | 0.87 | 2129.2 | G300E | 6775117.93 | 53.16 | G300E | 3782254.01 | 29.68
3193 | Story36 | B56 | 40 MPa RC Beam (50 cm x 25 cm) | Beam | 40MPa | Concrete Rectangular | 250 | 500 | 1250 | 4562.5 | 0.57 | 1395.26 | G300E | 2125473.21 | 16.68 | G300E | 2799097.01 | 21.96
3194 | Story36 | B57 | 40 MPa RC Beam (50 cm x 25 cm) | Beam | 40MPa | Concrete Rectangular | 250 | 500 | 1250 | 6962.5 | 0.87 | 2129.2 | G300E | 5244344.89 | 41.15 | G300E | 651841.91 | 5.11
3195 | Story36 | B58 | 40 MPa RC Beam (50 cm x 25 cm) | Beam | 40MPa | Concrete Rectangular | 250 | 500 | 1250 | 4562.5 | 0.57 | 1395.26 | G300E | 1686169.64 | 13.23 | G300E | 1362561.29 | 10.69
3196 | Story36 | B59 | 40 MPa RC Beam (50 cm x 25 cm) | Beam | 40MPa | Concrete Rectangular | 250 | 500 | 1250 | 6962.5 | 0.87 | 2129.2 | G300E | 5031672.16 | 39.48 | G300E | 2188179.25 | 17.17
3197 | Story36 | B6 | 40 MPa RC Beam (50 cm x 25 cm) | Beam | 40MPa | Concrete Rectangular | 250 | 500 | 1250 | 6962.5 | 0.87 | 2129.2 | G300E | 3924318.18 | 30.79 | G300E | 3867570.64 | 30.35
3198 | Story36 | B60 | 40 MPa RC Beam (50 cm x 25 cm) | Beam | 40MPa | Concrete Rectangular | 250 | 500 | 1250 | 4562.5 | 0.57 | 1395.26 | G300E | 2339910.71 | 18.36 | G300E | 2850258.93 | 22.36
3199 | Story36 | B61 | 40 MPa RC Beam (50 cm x 25 cm) | Beam | 40MPa | Concrete Rectangular | 250 | 500 | 1250 | 4562.5 | 0.57 | 1395.26 | G300E | 1637937.5 | 12.85 | G300E | 2926195.22 | 22.96
3200 | Story36 | B62 | 40 MPa RC Beam (50 cm x 25 cm) | Beam | 40MPa | Concrete Rectangular | 250 | 500 | 1250 | 6962.5 | 0.87 | 2129.2 | G300E | 5038951.14 | 39.54 | G300E | 2188294.76 | 17.17
3201 | Story36 | B63 | 40 MPa RC Beam (50 cm x 25 cm) | Beam | 40MPa | Concrete Rectangular | 250 | 500 | 1250 | 4562.5 | 0.57 | 1395.26 | G300E | 1893111.61 | 14.85 | G300E | 1362561.29 | 10.69
3202 | Story36 | B64 | 40 MPa RC Beam (50 cm x 25 cm) | Beam | 40MPa | Concrete Rectangular | 250 | 500 | 1250 | 6962.5 | 0.87 | 2129.2 | G300E | 5246560.23 | 41.17 | G300E | 651932.11 | 5.12
3203 | Story36 | B65 | 40 MPa RC Beam (50 cm x 25 cm) | Beam | 40MPa | Concrete Rectangular | 250 | 500 | 1250 | 4562.5 | 0.57 | 1395.26 | G300E | 2106571.43 | 16.53 | G300E | 2128355.74 | 16.7
3204 | Story36 | B66 | 40 MPa RC Beam (50 cm x 25 cm) | Beam | 40MPa | Concrete Rectangular | 250 | 500 | 1250 | 7200 | 0.9 | 2201.83 | G300E | 7015617.39 | 55.05 | G300E | 3912428.35 | 30.7
3205 | Story36 | B67 | 40 MPa RC Beam (50 cm x 25 cm) | Beam | 40MPa | Concrete Rectangular | 250 | 500 | 1250 | 4562.5 | 0.57 | 1395.26 | G300E | 4545162.5 | 35.66 | G300E | 2510984.04 | 19.7
3206 | Story36 | B69 | 40 MPa RC Beam (50 cm x 25 cm) | Beam | 40MPa | Concrete Rectangular | 250 | 500 | 1250 | 4562.5 | 0.57 | 1395.26 | G300E | 4546987.5 | 35.68 | G300E | 2511190.88 | 19.7
3207 | Story36 | B7 | 40 MPa RC Beam (50 cm x 25 cm) | Beam | 40MPa | Concrete Rectangular | 250 | 500 | 1250 | 4562.5 | 0.57 | 1395.26 | G300E | 3158227.68 | 24.78 | G300E | 1203318.64 | 9.44
3208 | Story36 | B70 | 40 MPa RC Beam (50 cm x 25 cm) | Beam | 40MPa | Concrete Rectangular | 250 | 500 | 1250 | 6962.5 | 0.87 | 2129.2 | G300E | 6776934.24 | 53.17 | G300E | 3783221.19 | 29.68
3209 | Story36 | B71 | 40 MPa RC Beam (50 cm x 25 cm) | Beam | 40MPa | Concrete Rectangular | 250 | 500 | 1250 | 4562.5 | 0.57 | 1395.26 | G300E | 2106571.43 | 16.53 | G300E | 2128355.74 | 16.7
3210 | Story36 | B72 | 40 MPa RC Beam (50 cm x 25 cm) | Beam | 40MPa | Concrete Rectangular | 250 | 500 | 1250 | 6962.5 | 0.87 | 2129.2 | G300E | 5244344.89 | 41.15 | G300E | 651826.09 | 5.11
3211 | Story36 | B73 | 40 MPa RC Beam (50 cm x 25 cm) | Beam | 40MPa | Concrete Rectangular | 250 | 500 | 1250 | 4562.5 | 0.57 | 1395.26 | G300E | 1892785.71 | 14.85 | G300E | 1362561.29 | 10.69
3212 | Story36 | B74 | 40 MPa RC Beam (50 cm x 25 cm) | Beam | 40MPa | Concrete Rectangular | 250 | 500 | 1250 | 6962.5 | 0.87 | 2129.2 | G300E | 5031355.68 | 39.48 | G300E | 2188177.66 | 17.17
3213 | Story36 | B75 | 40 MPa RC Beam (50 cm x 25 cm) | Beam | 40MPa | Concrete Rectangular | 250 | 500 | 1250 | 4562.5 | 0.57 | 1395.26 | G300E | 1637937.5 | 12.85 | G300E | 2925217.54 | 22.95
3214 | Story36 | B76 | 40 MPa RC Beam (50 cm x 25 cm) | Beam | 40MPa | Concrete Rectangular | 250 | 500 | 1250 | 4562.5 | 0.57 | 1395.26 | G300E | 1637937.5 | 12.85 | G300E | 2852869.33 | 22.38
3215 | Story36 | B77 | 40 MPa RC Beam (50 cm x 25 cm) | Beam | 40MPa | Concrete Rectangular | 250 | 500 | 1250 | 6962.5 | 0.87 | 2129.2 | G300E | 4872167.61 | 38.23 | G300E | 2651840.61 | 20.81
3216 | Story36 | B78 | 40 MPa RC Beam (50 cm x 25 cm) | Beam | 40MPa | Concrete Rectangular | 250 | 500 | 1250 | 4562.5 | 0.57 | 1395.26 | G300E | 2375433.04 | 18.64 | G300E | 2272206.47 | 17.83
3217 | Story36 | B79 | 40 MPa RC Beam (50 cm x 25 cm) | Beam | 40MPa | Concrete Rectangular | 250 | 500 | 1250 | 6962.5 | 0.87 | 2129.2 | G300E | 4819948.86 | 37.82 | G300E | 2389938.26 | 18.75
3218 | Story36 | B8 | 40 MPa RC Beam (50 cm x 25 cm) | Beam | 40MPa | Concrete Rectangular | 250 | 500 | 1250 | 6962.5 | 0.87 | 2129.2 | G300E | 3181229.55 | 24.96 | G300E | 4417076.46 | 34.66
3219 | Story36 | B80 | 40 MPa RC Beam (50 cm x 25 cm) | Beam | 40MPa | Concrete Rectangular | 250 | 500 | 1250 | 4562.5 | 0.57 | 1395.26 | G300E | 2216397.32 | 17.39 | G300E | 1740799.06 | 13.66
3220 | Story36 | B81 | 40 MPa RC Beam (50 cm x 25 cm) | Beam | 40MPa | Concrete Rectangular | 250 | 500 | 1250 | 6962.5 | 0.87 | 2129.2 | G300E | 4480052.27 | 35.15 | G300E | 4436332.52 | 34.81
3221 | Story36 | B82 | 40 MPa RC Beam (50 cm x 25 cm) | Beam | 40MPa | Concrete Rectangular | 250 | 500 | 1250 | 4562.5 | 0.57 | 1395.26 | G300E | 2554348.21 | 20.04 | G300E | 967318.44 | 7.59
3222 | Story36 | B83 | 40 MPa RC Beam (50 cm x 25 cm) | Beam | 40MPa | Concrete Rectangular | 250 | 500 | 1250 | 6962.5 | 0.87 | 2129.2 | G300E | 3064132.95 | 24.04 | G300E | 3436212.12 | 26.96
3223 | Story36 | B84 | 40 MPa RC Beam (50 cm x 25 cm) | Beam | 40MPa | Concrete Rectangular | 250 | 500 | 1250 | 4562.5 | 0.57 | 1395.26 | G300E | 2553696.43 | 20.04 | G300E | 967331.47 | 7.59
3224 | Story36 | B85 | 40 MPa RC Beam (50 cm x 25 cm) | Beam | 40MPa | Concrete Rectangular | 250 | 500 | 1250 | 6962.5 | 0.87 | 2129.2 | G300E | 4479419.32 | 35.15 | G300E | 4436332.52 | 34.81
3225 | Story36 | B86 | 40 MPa RC Beam (50 cm x 25 cm) | Beam | 40MPa | Concrete Rectangular | 250 | 500 | 1250 | 4562.5 | 0.57 | 1395.26 | G300E | 2215419.64 | 17.38 | G300E | 1740667.08 | 13.66
3226 | Story36 | B87 | 40 MPa RC Beam (50 cm x 25 cm) | Beam | 40MPa | Concrete Rectangular | 250 | 500 | 1250 | 6962.5 | 0.87 | 2129.2 | G300E | 4818999.43 | 37.81 | G300E | 2389938.26 | 18.75
3227 | Story36 | B88 | 40 MPa RC Beam (50 cm x 25 cm) | Beam | 40MPa | Concrete Rectangular | 250 | 500 | 1250 | 4562.5 | 0.57 | 1395.26 | G300E | 2374129.46 | 18.63 | G300E | 2272125 | 17.83
3228 | Story36 | B89 | 40 MPa RC Beam (50 cm x 25 cm) | Beam | 40MPa | Concrete Rectangular | 250 | 500 | 1250 | 6962.5 | 0.87 | 2129.2 | G300E | 4868053.41 | 38.2 | G300E | 2651606.41 | 20.81
3229 | Story36 | B9 | 40 MPa RC Beam (50 cm x 25 cm) | Beam | 40MPa | Concrete Rectangular | 250 | 500 | 1250 | 4562.5 | 0.57 | 1395.26 | G300E | 3157901.79 | 24.78 | G300E | 1203046.52 | 9.44
3230 | Story36 | B90 | 40 MPa RC Beam (50 cm x 25 cm) | Beam | 40MPa | Concrete Rectangular | 250 | 500 | 1250 | 4562.5 | 0.57 | 1395.26 | G300E | 1637937.5 | 12.85 | G300E | 2851891.65 | 22.38
3231 | Story36 | B91 | 40 MPa RC Beam (50 cm x 25 cm) | Beam | 40MPa | Concrete Rectangular | 250 | 500 | 1250 | 4562.5 | 0.57 | 1395.26 | G300E | 1637937.5 | 12.85 | G300E | 2621485.4 | 20.57
3232 | Story36 | B92 | 40 MPa RC Beam (50 cm x 25 cm) | Beam | 40MPa | Concrete Rectangular | 250 | 500 | 1250 | 6962.5 | 0.87 | 2129.2 | G300E | 4087303.98 | 32.07 | G300E | 4474846.22 | 35.11
3233 | Story36 | B93 | 40 MPa RC Beam (50 cm x 25 cm) | Beam | 40MPa | Concrete Rectangular | 250 | 500 | 1250 | 4562.5 | 0.57 | 1395.26 | G300E | 3071866.07 | 24.1 | G300E | 2397966.9 | 18.82
3234 | Story36 | B94 | 40 MPa RC Beam (50 cm x 25 cm) | Beam | 40MPa | Concrete Rectangular | 250 | 500 | 1250 | 6962.5 | 0.87 | 2129.2 | G300E | 4433213.64 | 34.78 | G300E | 3087454.16 | 24.23
3235 | Story36 | B95 | 40 MPa RC Beam (50 cm x 25 cm) | Beam | 40MPa | Concrete Rectangular | 250 | 500 | 1250 | 4562.5 | 0.57 | 1395.26 | G300E | 3481513.39 | 27.32 | G300E | 564384.51 | 4.43
3236 | Story36 | B96 | 40 MPa RC Beam (50 cm x 25 cm) | Beam | 40MPa | Concrete Rectangular | 250 | 500 | 1250 | 6962.5 | 0.87 | 2129.2 | G300E | 4278139.77 | 33.57 | G300E | 3261833.14 | 25.59
3237 | Story36 | B97 | 40 MPa RC Beam (50 cm x 25 cm) | Beam | 40MPa | Concrete Rectangular | 250 | 500 | 1250 | 4562.5 | 0.57 | 1395.26 | G300E | 3161486.61 | 24.81 | G300E | 1203290.94 | 9.44
3238 | Story36 | B98 | 40 MPa RC Beam (50 cm x 25 cm) | Beam | 40MPa | Concrete Rectangular | 250 | 500 | 1250 | 6962.5 | 0.87 | 2129.2 | G300E | 3624930.68 | 28.44 | G300E | 3087454.16 | 24.23
3239 | Story36 | B99 | 40 MPa RC Beam (50 cm x 25 cm) | Beam | 40MPa | Concrete Rectangular | 250 | 500 | 1250 | 4562.5 | 0.57 | 1395.26 | G300E | 3160183.04 | 24.8 | G300E | 1203180.13 | 9.44
3240 | Story37 | B1 | 40 MPa RC Beam (52.5 cm x 25 cm) | Beam | 40MPa | Concrete Rectangular | 250 | 525 | 1312.5 | 4575 | 0.6 | 1469.04 | G300E | 2401875 | 18.85 | G300E | 2202636.95 | 17.28
3241 | Story37 | B10 | 40 MPa RC Beam (52.5 cm x 25 cm) | Beam | 40MPa | Concrete Rectangular | 250 | 525 | 1312.5 | 6975 | 0.92 | 2239.68 | G300E | 3232457.61 | 25.36 | G300E | 4554149.6 | 35.73
3242 | Story37 | B100 | 40 MPa RC Beam (52.5 cm x 25 cm) | Beam | 40MPa | Concrete Rectangular | 250 | 525 | 1312.5 | 6975 | 0.92 | 2239.68 | G300E | 3610830.68 | 28.33 | G300E | 3949680.78 | 30.99
3243 | Story37 | B101 | 40 MPa RC Beam (52.5 cm x 25 cm) | Beam | 40MPa | Concrete Rectangular | 250 | 525 | 1312.5 | 4575 | 0.6 | 1469.04 | G300E | 2976691.07 | 23.36 | G300E | 476266.08 | 3.74
3244 | Story37 | B102 | 40 MPa RC Beam (52.5 cm x 25 cm) | Beam | 40MPa | Concrete Rectangular | 250 | 525 | 1312.5 | 6975 | 0.92 | 2239.68 | G300E | 4189438.64 | 32.87 | G300E | 3223012.6 | 25.29
3245 | Story37 | B103 | 40 MPa RC Beam (52.5 cm x 25 cm) | Beam | 40MPa | Concrete Rectangular | 250 | 525 | 1312.5 | 4575 | 0.6 | 1469.04 | G300E | 2700230.36 | 21.19 | G300E | 2385193.24 | 18.72
3246 | Story37 | B104 | 40 MPa RC Beam (52.5 cm x 25 cm) | Beam | 40MPa | Concrete Rectangular | 250 | 525 | 1312.5 | 6975 | 0.92 | 2239.68 | G300E | 3562956.82 | 27.96 | G300E | 3259035.22 | 25.57
3247 | Story37 | B105 | 40 MPa RC Beam (52.5 cm x 25 cm) | Beam | 40MPa | Concrete Rectangular | 250 | 525 | 1312.5 | 4575 | 0.6 | 1469.04 | G300E | 2401875 | 18.85 | G300E | 2202636.95 | 17.28
3248 | Story37 | B106 | 40 MPa RC Beam (52.5 cm x 25 cm) | Beam | 40MPa | Concrete Rectangular | 250 | 525 | 1312.5 | 6975 | 0.92 | 2239.68 | G300E | 3289167.39 | 25.81 | G300E | 3291106.52 | 25.82
3249 | Story37 | B107 | 40 MPa RC Beam (52.5 cm x 25 cm) | Beam | 40MPa | Concrete Rectangular | 250 | 525 | 1312.5 | 6975 | 0.92 | 2239.68 | G300E | 3739234.09 | 29.34 | G300E | 4024820.55 | 31.58
3250 | Story37 | B108 | 40 MPa RC Beam (52.5 cm x 25 cm) | Beam | 40MPa | Concrete Rectangular | 250 | 525 | 1312.5 | 6975 | 0.92 | 2239.68 | G300E | 3247317.39 | 25.48 | G300E | 4554756.12 | 35.74
3251 | Story37 | B109 | 40 MPa RC Beam (52.5 cm x 25 cm) | Beam | 40MPa | Concrete Rectangular | 250 | 525 | 1312.5 | 6975 | 0.92 | 2239.68 | G300E | 3720211.36 | 29.19 | G300E | 3259155.78 | 25.57
3252 | Story37 | B11 | 40 MPa RC Beam (52.5 cm x 25 cm) | Beam | 40MPa | Concrete Rectangular | 250 | 525 | 1312.5 | 4575 | 0.6 | 1469.04 | G300E | 2976691.07 | 23.36 | G300E | 476240.34 | 3.74
3253 | Story37 | B110 | 40 MPa RC Beam (52.5 cm x 25 cm) | Beam | 40MPa | Concrete Rectangular | 250 | 525 | 1312.5 | 6975 | 0.92 | 2239.68 | G300E | 3232760.87 | 25.37 | G300E | 4554149.6 | 35.73
3254 | Story37 | B111 | 40 MPa RC Beam (52.5 cm x 25 cm) | Beam | 40MPa | Concrete Rectangular | 250 | 525 | 1312.5 | 6975 | 0.92 | 2239.68 | G300E | 3738917.05 | 29.34 | G300E | 4023869.42 | 31.57
3255 | Story37 | B112 | 40 MPa RC Beam (52.5 cm x 25 cm) | Beam | 40MPa | Concrete Rectangular | 250 | 525 | 1312.5 | 6975 | 0.92 | 2239.68 | G300E | 3175444.57 | 24.92 | G300E | 3291106.52 | 25.82
3256 | Story37 | B12 | 40 MPa RC Beam (52.5 cm x 25 cm) | Beam | 40MPa | Concrete Rectangular | 250 | 525 | 1312.5 | 6975 | 0.92 | 2239.68 | G300E | 3738917.05 | 29.34 | G300E | 4023869.42 | 31.57
3257 | Story37 | B13 | 40 MPa RC Beam (52.5 cm x 25 cm) | Beam | 40MPa | Concrete Rectangular | 250 | 525 | 1312.5 | 4575 | 0.6 | 1469.04 | G300E | 2700230.36 | 21.19 | G300E | 2385189.81 | 18.72
3258 | Story37 | B14 | 40 MPa RC Beam (52.5 cm x 25 cm) | Beam | 40MPa | Concrete Rectangular | 250 | 525 | 1312.5 | 6975 | 0.92 | 2239.68 | G300E | 3175444.57 | 24.92 | G300E | 3291106.52 | 25.82
3259 | Story37 | B15 | 40 MPa RC Beam (52.5 cm x 25 cm) | Beam | 40MPa | Concrete Rectangular | 250 | 525 | 1312.5 | 4575 | 0.6 | 1469.04 | G300E | 2401875 | 18.85 | G300E | 2202636.95 | 17.28
3260 | Story37 | B16 | 40 MPa RC Beam (52.5 cm x 25 cm) | Beam | 40MPa | Concrete Rectangular | 250 | 525 | 1312.5 | 4575 | 0.6 | 1469.04 | G300E | 1715625 | 13.46 | G300E | 2222718.16 | 17.44
3261 | Story37 | B17 | 40 MPa RC Beam (52.5 cm x 25 cm) | Beam | 40MPa | Concrete Rectangular | 250 | 525 | 1312.5 | 6975 | 0.92 | 2239.68 | G300E | 3564225 | 27.97 | G300E | 3259035.22 | 25.57
3262 | Story37 | B18 | 40 MPa RC Beam (52.5 cm x 25 cm) | Beam | 40MPa | Concrete Rectangular | 250 | 525 | 1312.5 | 4575 | 0.6 | 1469.04 | G300E | 2027378.57 | 15.91 | G300E | 1623885.63 | 12.74
3263 | Story37 | B19 | 40 MPa RC Beam (52.5 cm x 25 cm) | Beam | 40MPa | Concrete Rectangular | 250 | 525 | 1312.5 | 6975 | 0.92 | 2239.68 | G300E | 4193877.27 | 32.91 | G300E | 3223012.6 | 25.29
3264 | Story37 | B2 | 40 MPa RC Beam (52.5 cm x 25 cm) | Beam | 40MPa | Concrete Rectangular | 250 | 525 | 1312.5 | 6975 | 0.92 | 2239.68 | G300E | 3289167.39 | 25.81 | G300E | 3291106.52 | 25.82
3265 | Story37 | B20 | 40 MPa RC Beam (52.5 cm x 25 cm) | Beam | 40MPa | Concrete Rectangular | 250 | 525 | 1312.5 | 4575 | 0.6 | 1469.04 | G300E | 2108421.43 | 16.54 | G300E | 1062140.99 | 8.33
3266 | Story37 | B21 | 40 MPa RC Beam (52.5 cm x 25 cm) | Beam | 40MPa | Concrete Rectangular | 250 | 525 | 1312.5 | 6975 | 0.92 | 2239.68 | G300E | 3697331.25 | 29.01 | G300E | 3409510.13 | 26.75
3267 | Story37 | B22 | 40 MPa RC Beam (52.5 cm x 25 cm) | Beam | 40MPa | Concrete Rectangular | 250 | 525 | 1312.5 | 4575 | 0.6 | 1469.04 | G300E | 2416907.14 | 18.96 | G300E | 2460047.43 | 19.3
3268 | Story37 | B23 | 40 MPa RC Beam (52.5 cm x 25 cm) | Beam | 40MPa | Concrete Rectangular | 250 | 525 | 1312.5 | 6975 | 0.92 | 2239.68 | G300E | 3933265.91 | 30.86 | G300E | 1769676.23 | 13.89
3269 | Story37 | B24 | 40 MPa RC Beam (52.5 cm x 25 cm) | Beam | 40MPa | Concrete Rectangular | 250 | 525 | 1312.5 | 4575 | 0.6 | 1469.04 | G300E | 2419194.64 | 18.98 | G300E | 2460047.43 | 19.3
3270 | Story37 | B25 | 40 MPa RC Beam (52.5 cm x 25 cm) | Beam | 40MPa | Concrete Rectangular | 250 | 525 | 1312.5 | 6975 | 0.92 | 2239.68 | G300E | 3611147.73 | 28.33 | G300E | 3949680.78 | 30.99
3271 | Story37 | B26 | 40 MPa RC Beam (52.5 cm x 25 cm) | Beam | 40MPa | Concrete Rectangular | 250 | 525 | 1312.5 | 4575 | 0.6 | 1469.04 | G300E | 2106787.5 | 16.53 | G300E | 1062140.99 | 8.33
3272 | Story37 | B27 | 40 MPa RC Beam (52.5 cm x 25 cm) | Beam | 40MPa | Concrete Rectangular | 250 | 525 | 1312.5 | 6975 | 0.92 | 2239.68 | G300E | 4189438.64 | 32.87 | G300E | 3223012.6 | 25.29
3273 | Story37 | B28 | 40 MPa RC Beam (52.5 cm x 25 cm) | Beam | 40MPa | Concrete Rectangular | 250 | 525 | 1312.5 | 4575 | 0.6 | 1469.04 | G300E | 2026398.21 | 15.9 | G300E | 1623885.63 | 12.74
3274 | Story37 | B29 | 40 MPa RC Beam (52.5 cm x 25 cm) | Beam | 40MPa | Concrete Rectangular | 250 | 525 | 1312.5 | 6975 | 0.92 | 2239.68 | G300E | 3562956.82 | 27.96 | G300E | 3259035.22 | 25.57
3275 | Story37 | B3 | 40 MPa RC Beam (52.5 cm x 25 cm) | Beam | 40MPa | Concrete Rectangular | 250 | 525 | 1312.5 | 4575 | 0.6 | 1469.04 | G300E | 2703171.43 | 21.21 | G300E | 2385599.85 | 18.72
3276 | Story37 | B30 | 40 MPa RC Beam (52.5 cm x 25 cm) | Beam | 40MPa | Concrete Rectangular | 250 | 525 | 1312.5 | 4575 | 0.6 | 1469.04 | G300E | 1715625 | 13.46 | G300E | 2222718.16 | 17.44
3277 | Story37 | B31 | 40 MPa RC Beam (52.5 cm x 25 cm) | Beam | 40MPa | Concrete Rectangular | 250 | 525 | 1312.5 | 4575 | 0.6 | 1469.04 | G300E | 2144531.25 | 16.83 | G300E | 3096099.01 | 24.29
3278 | Story37 | B32 | 40 MPa RC Beam (52.5 cm x 25 cm) | Beam | 40MPa | Concrete Rectangular | 250 | 525 | 1312.5 | 6975 | 0.92 | 2239.68 | G300E | 4187536.36 | 32.86 | G300E | 2153308.76 | 16.9
3279 | Story37 | B33 | 40 MPa RC Beam (52.5 cm x 25 cm) | Beam | 40MPa | Concrete Rectangular | 250 | 525 | 1312.5 | 4575 | 0.6 | 1469.04 | G300E | 1888167.86 | 14.82 | G300E | 1423727.09 | 11.17
3280 | Story37 | B34 | 40 MPa RC Beam (52.5 cm x 25 cm) | Beam | 40MPa | Concrete Rectangular | 250 | 525 | 1312.5 | 6975 | 0.92 | 2239.68 | G300E | 4517897.73 | 35.45 | G300E | 2496344.42 | 19.59
3281 | Story37 | B35 | 40 MPa RC Beam (52.5 cm x 25 cm) | Beam | 40MPa | Concrete Rectangular | 250 | 525 | 1312.5 | 4575 | 0.6 | 1469.04 | G300E | 2009405.36 | 15.77 | G300E | 2172719.95 | 17.05
3282 | Story37 | B36 | 40 MPa RC Beam (52.5 cm x 25 cm) | Beam | 40MPa | Concrete Rectangular | 250 | 525 | 1312.5 | 6975 | 0.92 | 2239.68 | G300E | 3985895.45 | 31.27 | G300E | 4530704.54 | 35.55
3283 | Story37 | B37 | 40 MPa RC Beam (52.5 cm x 25 cm) | Beam | 40MPa | Concrete Rectangular | 250 | 525 | 1312.5 | 4800 | 0.63 | 1541.28 | G300E | 4162560 | 32.66 | G300E | 3370202.64 | 26.44
3284 | Story37 | B38 | 40 MPa RC Beam (52.5 cm x 25 cm) | Beam | 40MPa | Concrete Rectangular | 250 | 525 | 1312.5 | 6975 | 0.92 | 2239.68 | G300E | 3232595.45 | 25.36 | G300E | 3223012.6 | 25.29
3285 | Story37 | B39 | 40 MPa RC Beam (52.5 cm x 25 cm) | Beam | 40MPa | Concrete Rectangular | 250 | 525 | 1312.5 | 4800 | 0.63 | 1541.28 | G300E | 4152320 | 32.58 | G300E | 2711405.12 | 21.27
3286 | Story37 | B4 | 40 MPa RC Beam (52.5 cm x 25 cm) | Beam | 40MPa | Concrete Rectangular | 250 | 525 | 1312.5 | 6975 | 0.92 | 2239.68 | G300E | 3609981 | 28.33 | G300E | 4156828.81 | 32.62
3287 | Story37 | B40 | 40 MPa RC Beam (52.5 cm x 25 cm) | Beam | 40MPa | Concrete Rectangular | 250 | 525 | 1312.5 | 6975 | 0.92 | 2239.68 | G300E | 3983676.14 | 31.26 | G300E | 4579252.68 | 35.93
3288 | Story37 | B41 | 40 MPa RC Beam (52.5 cm x 25 cm) | Beam | 40MPa | Concrete Rectangular | 250 | 525 | 1312.5 | 4575 | 0.6 | 1469.04 | G300E | 2009078.57 | 15.76 | G300E | 2172719.95 | 17.05
3289 | Story37 | B42 | 40 MPa RC Beam (52.5 cm x 25 cm) | Beam | 40MPa | Concrete Rectangular | 250 | 525 | 1312.5 | 6975 | 0.92 | 2239.68 | G300E | 4517580.68 | 35.45 | G300E | 2496344.42 | 19.59
3290 | Story37 | B43 | 40 MPa RC Beam (52.5 cm x 25 cm) | Beam | 40MPa | Concrete Rectangular | 250 | 525 | 1312.5 | 4575 | 0.6 | 1469.04 | G300E | 1888167.86 | 14.82 | G300E | 1423727.09 | 11.17
3291 | Story37 | B44 | 40 MPa RC Beam (52.5 cm x 25 cm) | Beam | 40MPa | Concrete Rectangular | 250 | 525 | 1312.5 | 6975 | 0.92 | 2239.68 | G300E | 4183731.82 | 32.83 | G300E | 2153212.22 | 16.89
3292 | Story37 | B45 | 40 MPa RC Beam (52.5 cm x 25 cm) | Beam | 40MPa | Concrete Rectangular | 250 | 525 | 1312.5 | 4575 | 0.6 | 1469.04 | G300E | 2144531.25 | 16.83 | G300E | 3096099.01 | 24.29
3293 | Story37 | B46 | 40 MPa RC Beam (52.5 cm x 25 cm) | Beam | 40MPa | Concrete Rectangular | 250 | 525 | 1312.5 | 4575 | 0.6 | 1469.04 | G300E | 1715625 | 13.46 | G300E | 3072687.81 | 24.11
3294 | Story37 | B47 | 40 MPa RC Beam (52.5 cm x 25 cm) | Beam | 40MPa | Concrete Rectangular | 250 | 525 | 1312.5 | 6975 | 0.92 | 2239.68 | G300E | 4692272.73 | 36.82 | G300E | 1178477.22 | 9.25
3295 | Story37 | B48 | 40 MPa RC Beam (52.5 cm x 25 cm) | Beam | 40MPa | Concrete Rectangular | 250 | 525 | 1312.5 | 4575 | 0.6 | 1469.04 | G300E | 1715625 | 13.46 | G300E | 1423727.09 | 11.17
3296 | Story37 | B49 | 40 MPa RC Beam (52.5 cm x 25 cm) | Beam | 40MPa | Concrete Rectangular | 250 | 525 | 1312.5 | 6975 | 0.92 | 2239.68 | G300E | 4738244.32 | 37.18 | G300E | 679673.96 | 5.33
3297 | Story37 | B5 | 40 MPa RC Beam (52.5 cm x 25 cm) | Beam | 40MPa | Concrete Rectangular | 250 | 525 | 1312.5 | 4575 | 0.6 | 1469.04 | G300E | 3081935.29 | 24.18 | G300E | 487251.43 | 3.82
3298 | Story37 | B50 | 40 MPa RC Beam (52.5 cm x 25 cm) | Beam | 40MPa | Concrete Rectangular | 250 | 525 | 1312.5 | 4575 | 0.6 | 1469.04 | G300E | 1960714.29 | 15.38 | G300E | 2921712.81 | 22.92
3299 | Story37 | B51 | 40 MPa RC Beam (52.5 cm x 25 cm) | Beam | 40MPa | Concrete Rectangular | 250 | 525 | 1312.5 | 7200 | 0.94 | 2311.93 | G300E | 6053634.78 | 47.5 | G300E | 4039520.48 | 31.7
3300 | Story37 | B55 | 40 MPa RC Beam (52.5 cm x 25 cm) | Beam | 40MPa | Concrete Rectangular | 250 | 525 | 1312.5 | 6975 | 0.92 | 2239.68 | G300E | 5859606.52 | 45.98 | G300E | 3912077.04 | 30.7
3301 | Story37 | B56 | 40 MPa RC Beam (52.5 cm x 25 cm) | Beam | 40MPa | Concrete Rectangular | 250 | 525 | 1312.5 | 4575 | 0.6 | 1469.04 | G300E | 1960714.29 | 15.38 | G300E | 2921712.81 | 22.92
3302 | Story37 | B57 | 40 MPa RC Beam (52.5 cm x 25 cm) | Beam | 40MPa | Concrete Rectangular | 250 | 525 | 1312.5 | 6975 | 0.92 | 2239.68 | G300E | 4737610.23 | 37.17 | G300E | 679673.96 | 5.33
3303 | Story37 | B58 | 40 MPa RC Beam (52.5 cm x 25 cm) | Beam | 40MPa | Concrete Rectangular | 250 | 525 | 1312.5 | 4575 | 0.6 | 1469.04 | G300E | 1715625 | 13.46 | G300E | 1423727.09 | 11.17
3304 | Story37 | B59 | 40 MPa RC Beam (52.5 cm x 25 cm) | Beam | 40MPa | Concrete Rectangular | 250 | 525 | 1312.5 | 6975 | 0.92 | 2239.68 | G300E | 4686565.91 | 36.77 | G300E | 1178430.61 | 9.25
3305 | Story37 | B6 | 40 MPa RC Beam (52.5 cm x 25 cm) | Beam | 40MPa | Concrete Rectangular | 250 | 525 | 1312.5 | 6975 | 0.92 | 2239.68 | G300E | 3235490.22 | 25.39 | G300E | 4554149.6 | 35.73
3306 | Story37 | B60 | 40 MPa RC Beam (52.5 cm x 25 cm) | Beam | 40MPa | Concrete Rectangular | 250 | 525 | 1312.5 | 4575 | 0.6 | 1469.04 | G300E | 1715625 | 13.46 | G300E | 3072687.81 | 24.11
3307 | Story37 | B61 | 40 MPa RC Beam (52.5 cm x 25 cm) | Beam | 40MPa | Concrete Rectangular | 250 | 525 | 1312.5 | 4575 | 0.6 | 1469.04 | G300E | 2144531.25 | 16.83 | G300E | 3096099.01 | 24.29
3308 | Story37 | B62 | 40 MPa RC Beam (52.5 cm x 25 cm) | Beam | 40MPa | Concrete Rectangular | 250 | 525 | 1312.5 | 6975 | 0.92 | 2239.68 | G300E | 4691955.68 | 36.81 | G300E | 1178475.55 | 9.25
3309 | Story37 | B63 | 40 MPa RC Beam (52.5 cm x 25 cm) | Beam | 40MPa | Concrete Rectangular | 250 | 525 | 1312.5 | 4575 | 0.6 | 1469.04 | G300E | 1888167.86 | 14.82 | G300E | 1423727.09 | 11.17
3310 | Story37 | B64 | 40 MPa RC Beam (52.5 cm x 25 cm) | Beam | 40MPa | Concrete Rectangular | 250 | 525 | 1312.5 | 6975 | 0.92 | 2239.68 | G300E | 4738244.32 | 37.18 | G300E | 679673.96 | 5.33
3311 | Story37 | B65 | 40 MPa RC Beam (52.5 cm x 25 cm) | Beam | 40MPa | Concrete Rectangular | 250 | 525 | 1312.5 | 4575 | 0.6 | 1469.04 | G300E | 2009405.36 | 15.77 | G300E | 2172719.95 | 17.05
3312 | Story37 | B66 | 40 MPa RC Beam (52.5 cm x 25 cm) | Beam | 40MPa | Concrete Rectangular | 250 | 525 | 1312.5 | 7200 | 0.94 | 2311.93 | G300E | 6055200 | 47.51 | G300E | 4039397.22 | 31.69
3313 | Story37 | B67 | 40 MPa RC Beam (52.5 cm x 25 cm) | Beam | 40MPa | Concrete Rectangular | 250 | 525 | 1312.5 | 4575 | 0.6 | 1469.04 | G300E | 3960730 | 31.08 | G300E | 2579981.73 | 20.24
3314 | Story37 | B69 | 40 MPa RC Beam (52.5 cm x 25 cm) | Beam | 40MPa | Concrete Rectangular | 250 | 525 | 1312.5 | 4575 | 0.6 | 1469.04 | G300E | 3962865 | 31.09 | G300E | 2580165.88 | 20.24
3315 | Story37 | B7 | 40 MPa RC Beam (52.5 cm x 25 cm) | Beam | 40MPa | Concrete Rectangular | 250 | 525 | 1312.5 | 4575 | 0.6 | 1469.04 | G300E | 2818526.79 | 22.12 | G300E | 2698431.57 | 21.17
3316 | Story37 | B70 | 40 MPa RC Beam (52.5 cm x 25 cm) | Beam | 40MPa | Concrete Rectangular | 250 | 525 | 1312.5 | 6975 | 0.92 | 2239.68 | G300E | 5861729.35 | 45.99 | G300E | 3913048.24 | 30.7
3317 | Story37 | B71 | 40 MPa RC Beam (52.5 cm x 25 cm) | Beam | 40MPa | Concrete Rectangular | 250 | 525 | 1312.5 | 4575 | 0.6 | 1469.04 | G300E | 2009078.57 | 15.76 | G300E | 2172719.95 | 17.05
3318 | Story37 | B72 | 40 MPa RC Beam (52.5 cm x 25 cm) | Beam | 40MPa | Concrete Rectangular | 250 | 525 | 1312.5 | 6975 | 0.92 | 2239.68 | G300E | 4737293.18 | 37.17 | G300E | 679673.96 | 5.33
3319 | Story37 | B73 | 40 MPa RC Beam (52.5 cm x 25 cm) | Beam | 40MPa | Concrete Rectangular | 250 | 525 | 1312.5 | 4575 | 0.6 | 1469.04 | G300E | 1888167.86 | 14.82 | G300E | 1423727.09 | 11.17
3320 | Story37 | B74 | 40 MPa RC Beam (52.5 cm x 25 cm) | Beam | 40MPa | Concrete Rectangular | 250 | 525 | 1312.5 | 6975 | 0.92 | 2239.68 | G300E | 4686248.86 | 36.77 | G300E | 1178428.94 | 9.25
3321 | Story37 | B75 | 40 MPa RC Beam (52.5 cm x 25 cm) | Beam | 40MPa | Concrete Rectangular | 250 | 525 | 1312.5 | 4575 | 0.6 | 1469.04 | G300E | 2144531.25 | 16.83 | G300E | 3096099.01 | 24.29
3322 | Story37 | B76 | 40 MPa RC Beam (52.5 cm x 25 cm) | Beam | 40MPa | Concrete Rectangular | 250 | 525 | 1312.5 | 4575 | 0.6 | 1469.04 | G300E | 1715625 | 13.46 | G300E | 2223698.52 | 17.45
3323 | Story37 | B77 | 40 MPa RC Beam (52.5 cm x 25 cm) | Beam | 40MPa | Concrete Rectangular | 250 | 525 | 1312.5 | 6975 | 0.92 | 2239.68 | G300E | 4187219.32 | 32.85 | G300E | 2153315.42 | 16.9
3324 | Story37 | B78 | 40 MPa RC Beam (52.5 cm x 25 cm) | Beam | 40MPa | Concrete Rectangular | 250 | 525 | 1312.5 | 4575 | 0.6 | 1469.04 | G300E | 2027378.57 | 15.91 | G300E | 1623885.63 | 12.74
3325 | Story37 | B79 | 40 MPa RC Beam (52.5 cm x 25 cm) | Beam | 40MPa | Concrete Rectangular | 250 | 525 | 1312.5 | 6975 | 0.92 | 2239.68 | G300E | 4518214.77 | 35.45 | G300E | 2496344.42 | 19.59
3326 | Story37 | B8 | 40 MPa RC Beam (52.5 cm x 25 cm) | Beam | 40MPa | Concrete Rectangular | 250 | 525 | 1312.5 | 6975 | 0.92 | 2239.68 | G300E | 3720528.41 | 29.19 | G300E | 3258204.64 | 25.57
3327 | Story37 | B80 | 40 MPa RC Beam (52.5 cm x 25 cm) | Beam | 40MPa | Concrete Rectangular | 250 | 525 | 1312.5 | 4575 | 0.6 | 1469.04 | G300E | 2108421.43 | 16.54 | G300E | 1062140.99 | 8.33
3328 | Story37 | B81 | 40 MPa RC Beam (52.5 cm x 25 cm) | Beam | 40MPa | Concrete Rectangular | 250 | 525 | 1312.5 | 6975 | 0.92 | 2239.68 | G300E | 3983993.18 | 31.26 | G300E | 4579252.68 | 35.93
3329 | Story37 | B82 | 40 MPa RC Beam (52.5 cm x 25 cm) | Beam | 40MPa | Concrete Rectangular | 250 | 525 | 1312.5 | 4575 | 0.6 | 1469.04 | G300E | 2421155.36 | 19 | G300E | 2460047.43 | 19.3
3330 | Story37 | B83 | 40 MPa RC Beam (52.5 cm x 25 cm) | Beam | 40MPa | Concrete Rectangular | 250 | 525 | 1312.5 | 6975 | 0.92 | 2239.68 | G300E | 3231327.27 | 25.35 | G300E | 3223012.6 | 25.29
3331 | Story37 | B84 | 40 MPa RC Beam (52.5 cm x 25 cm) | Beam | 40MPa | Concrete Rectangular | 250 | 525 | 1312.5 | 4575 | 0.6 | 1469.04 | G300E | 2421155.36 | 19 | G300E | 2460047.43 | 19.3
3332 | Story37 | B85 | 40 MPa RC Beam (52.5 cm x 25 cm) | Beam | 40MPa | Concrete Rectangular | 250 | 525 | 1312.5 | 6975 | 0.92 | 2239.68 | G300E | 3983676.14 | 31.26 | G300E | 4579252.68 | 35.93
3333 | Story37 | B86 | 40 MPa RC Beam (52.5 cm x 25 cm) | Beam | 40MPa | Concrete Rectangular | 250 | 525 | 1312.5 | 4575 | 0.6 | 1469.04 | G300E | 2107114.29 | 16.53 | G300E | 1062140.99 | 8.33
3334 | Story37 | B87 | 40 MPa RC Beam (52.5 cm x 25 cm) | Beam | 40MPa | Concrete Rectangular | 250 | 525 | 1312.5 | 6975 | 0.92 | 2239.68 | G300E | 4517580.68 | 35.45 | G300E | 2496344.42 | 19.59
3335 | Story37 | B88 | 40 MPa RC Beam (52.5 cm x 25 cm) | Beam | 40MPa | Concrete Rectangular | 250 | 525 | 1312.5 | 4575 | 0.6 | 1469.04 | G300E | 2026398.21 | 15.9 | G300E | 1623885.63 | 12.74
3336 | Story37 | B89 | 40 MPa RC Beam (52.5 cm x 25 cm) | Beam | 40MPa | Concrete Rectangular | 250 | 525 | 1312.5 | 6975 | 0.92 | 2239.68 | G300E | 4184048.86 | 32.83 | G300E | 2153220.55 | 16.89
3337 | Story37 | B9 | 40 MPa RC Beam (52.5 cm x 25 cm) | Beam | 40MPa | Concrete Rectangular | 250 | 525 | 1312.5 | 4575 | 0.6 | 1469.04 | G300E | 2821467.86 | 22.14 | G300E | 2511475.01 | 19.71
3338 | Story37 | B90 | 40 MPa RC Beam (52.5 cm x 25 cm) | Beam | 40MPa | Concrete Rectangular | 250 | 525 | 1312.5 | 4575 | 0.6 | 1469.04 | G300E | 1715625 | 13.46 | G300E | 2222718.16 | 17.44
3339 | Story37 | B91 | 40 MPa RC Beam (52.5 cm x 25 cm) | Beam | 40MPa | Concrete Rectangular | 250 | 525 | 1312.5 | 4575 | 0.6 | 1469.04 | G300E | 2401875 | 18.85 | G300E | 2202636.95 | 17.28
3340 | Story37 | B92 | 40 MPa RC Beam (52.5 cm x 25 cm) | Beam | 40MPa | Concrete Rectangular | 250 | 525 | 1312.5 | 6975 | 0.92 | 2239.68 | G300E | 3564542.05 | 27.97 | G300E | 3259035.22 | 25.57
3341 | Story37 | B93 | 40 MPa RC Beam (52.5 cm x 25 cm) | Beam | 40MPa | Concrete Rectangular | 250 | 525 | 1312.5 | 4575 | 0.6 | 1469.04 | G300E | 2703825 | 21.22 | G300E | 2385268.73 | 18.72
3342 | Story37 | B94 | 40 MPa RC Beam (52.5 cm x 25 cm) | Beam | 40MPa | Concrete Rectangular | 250 | 525 | 1312.5 | 6975 | 0.92 | 2239.68 | G300E | 4189438.64 | 32.87 | G300E | 3223012.6 | 25.29
3343 | Story37 | B95 | 40 MPa RC Beam (52.5 cm x 25 cm) | Beam | 40MPa | Concrete Rectangular | 250 | 525 | 1312.5 | 4575 | 0.6 | 1469.04 | G300E | 2979958.93 | 23.38 | G300E | 476561.17 | 3.74
3344 | Story37 | B96 | 40 MPa RC Beam (52.5 cm x 25 cm) | Beam | 40MPa | Concrete Rectangular | 250 | 525 | 1312.5 | 6975 | 0.92 | 2239.68 | G300E | 3610513.64 | 28.33 | G300E | 3949680.78 | 30.99
3345 | Story37 | B97 | 40 MPa RC Beam (52.5 cm x 25 cm) | Beam | 40MPa | Concrete Rectangular | 250 | 525 | 1312.5 | 4575 | 0.6 | 1469.04 | G300E | 2823755.36 | 22.16 | G300E | 2698762.68 | 21.18
3346 | Story37 | B98 | 40 MPa RC Beam (52.5 cm x 25 cm) | Beam | 40MPa | Concrete Rectangular | 250 | 525 | 1312.5 | 6975 | 0.92 | 2239.68 | G300E | 3933582.95 | 30.86 | G300E | 1769676.23 | 13.89
3347 | Story37 | B99 | 40 MPa RC Beam (52.5 cm x 25 cm) | Beam | 40MPa | Concrete Rectangular | 250 | 525 | 1312.5 | 4575 | 0.6 | 1469.04 | G300E | 2823101.79 | 22.15 | G300E | 2511504.17 | 19.71
3348 | Story38 | B1 | 40 MPa RC Beam (52.5 cm x 25 cm) | Beam | 40MPa | Concrete Rectangular | 250 | 525 | 1312.5 | 4575 | 0.6 | 1469.04 | G300E | 1838169.64 | 14.42 | G300E | 2172719.95 | 17.05
3349 | Story38 | B10 | 40 MPa RC Beam (52.5 cm x 25 cm) | Beam | 40MPa | Concrete Rectangular | 250 | 525 | 1312.5 | 6975 | 0.92 | 2239.68 | G300E | 3768319.57 | 29.57 | G300E | 4150844.03 | 32.57
3350 | Story38 | B100 | 40 MPa RC Beam (52.5 cm x 25 cm) | Beam | 40MPa | Concrete Rectangular | 250 | 525 | 1312.5 | 6975 | 0.92 | 2239.68 | G300E | 3801692.05 | 29.83 | G300E | 3586346.69 | 28.14
3351 | Story38 | B101 | 40 MPa RC Beam (52.5 cm x 25 cm) | Beam | 40MPa | Concrete Rectangular | 250 | 525 | 1312.5 | 4575 | 0.6 | 1469.04 | G300E | 3319816.07 | 26.05 | G300E | 650813.77 | 5.11
3352 | Story38 | B102 | 40 MPa RC Beam (52.5 cm x 25 cm) | Beam | 40MPa | Concrete Rectangular | 250 | 525 | 1312.5 | 6975 | 0.92 | 2239.68 | G300E | 3585784.09 | 28.14 | G300E | 3404679.64 | 26.71
3353 | Story38 | B103 | 40 MPa RC Beam (52.5 cm x 25 cm) | Beam | 40MPa | Concrete Rectangular | 250 | 525 | 1312.5 | 4575 | 0.6 | 1469.04 | G300E | 2632585.71 | 20.66 | G300E | 2566642.64 | 20.14
3354 | Story38 | B104 | 40 MPa RC Beam (52.5 cm x 25 cm) | Beam | 40MPa | Concrete Rectangular | 250 | 525 | 1312.5 | 6975 | 0.92 | 2239.68 | G300E | 3764914.77 | 29.54 | G300E | 4082799.68 | 32.04
3355 | Story38 | B105 | 40 MPa RC Beam (52.5 cm x 25 cm) | Beam | 40MPa | Concrete Rectangular | 250 | 525 | 1312.5 | 4575 | 0.6 | 1469.04 | G300E | 1838169.64 | 14.42 | G300E | 2172719.95 | 17.05
3356 | Story38 | B106 | 40 MPa RC Beam (52.5 cm x 25 cm) | Beam | 40MPa | Concrete Rectangular | 250 | 525 | 1312.5 | 6975 | 0.92 | 2239.68 | G300E | 3790595.45 | 29.74 | G300E | 3949680.78 | 30.99
3357 | Story38 | B107 | 40 MPa RC Beam (52.5 cm x 25 cm) | Beam | 40MPa | Concrete Rectangular | 250 | 525 | 1312.5 | 6975 | 0.92 | 2239.68 | G300E | 3346483.7 | 26.26 | G300E | 3855705.09 | 30.25
3358 | Story38 | B108 | 40 MPa RC Beam (52.5 cm x 25 cm) | Beam | 40MPa | Concrete Rectangular | 250 | 525 | 1312.5 | 6975 | 0.92 | 2239.68 | G300E | 3252472.83 | 25.52 | G300E | 4197273.42 | 32.93
3359 | Story38 | B109 | 40 MPa RC Beam (52.5 cm x 25 cm) | Beam | 40MPa | Concrete Rectangular | 250 | 525 | 1312.5 | 6975 | 0.92 | 2239.68 | G300E | 3644120.45 | 28.59 | G300E | 3223012.6 | 25.29
3360 | Story38 | B11 | 40 MPa RC Beam (52.5 cm x 25 cm) | Beam | 40MPa | Concrete Rectangular | 250 | 525 | 1312.5 | 4575 | 0.6 | 1469.04 | G300E | 3319489.29 | 26.05 | G300E | 650806.9 | 5.11
3361 | Story38 | B110 | 40 MPa RC Beam (52.5 cm x 25 cm) | Beam | 40MPa | Concrete Rectangular | 250 | 525 | 1312.5 | 6975 | 0.92 | 2239.68 | G300E | 3768319.57 | 29.57 | G300E | 4150850.4 | 32.57
3362 | Story38 | B111 | 40 MPa RC Beam (52.5 cm x 25 cm) | Beam | 40MPa | Concrete Rectangular | 250 | 525 | 1312.5 | 6975 | 0.92 | 2239.68 | G300E | 3346483.7 | 26.26 | G300E | 3853258.31 | 30.23
3363 | Story38 | B112 | 40 MPa RC Beam (52.5 cm x 25 cm) | Beam | 40MPa | Concrete Rectangular | 250 | 525 | 1312.5 | 6975 | 0.92 | 2239.68 | G300E | 3790595.45 | 29.74 | G300E | 3949680.78 | 30.99
3364 | Story38 | B12 | 40 MPa RC Beam (52.5 cm x 25 cm) | Beam | 40MPa | Concrete Rectangular | 250 | 525 | 1312.5 | 6975 | 0.92 | 2239.68 | G300E | 3346483.7 | 26.26 | G300E | 3853251.94 | 30.23
3365 | Story38 | B13 | 40 MPa RC Beam (52.5 cm x 25 cm) | Beam | 40MPa | Concrete Rectangular | 250 | 525 | 1312.5 | 4575 | 0.6 | 1469.04 | G300E | 2632585.71 | 20.66 | G300E | 2566639.21 | 20.14
3366 | Story38 | B14 | 40 MPa RC Beam (52.5 cm x 25 cm) | Beam | 40MPa | Concrete Rectangular | 250 | 525 | 1312.5 | 6975 | 0.92 | 2239.68 | G300E | 3790278.41 | 29.74 | G300E | 3949680.78 | 30.99
3367 | Story38 | B15 | 40 MPa RC Beam (52.5 cm x 25 cm) | Beam | 40MPa | Concrete Rectangular | 250 | 525 | 1312.5 | 4575 | 0.6 | 1469.04 | G300E | 1838169.64 | 14.42 | G300E | 2172719.95 | 17.05
3368 | Story38 | B16 | 40 MPa RC Beam (52.5 cm x 25 cm) | Beam | 40MPa | Concrete Rectangular | 250 | 525 | 1312.5 | 4575 | 0.6 | 1469.04 | G300E | 2173125 | 17.05 | G300E | 2854993.29 | 22.4
3369 | Story38 | B17 | 40 MPa RC Beam (52.5 cm x 25 cm) | Beam | 40MPa | Concrete Rectangular | 250 | 525 | 1312.5 | 6975 | 0.92 | 2239.68 | G300E | 3766500 | 29.55 | G300E | 4082799.68 | 32.04
3370 | Story38 | B18 | 40 MPa RC Beam (52.5 cm x 25 cm) | Beam | 40MPa | Concrete Rectangular | 250 | 525 | 1312.5 | 4575 | 0.6 | 1469.04 | G300E | 1995026.79 | 15.65 | G300E | 2372878.49 | 18.62
3371 | Story38 | B19 | 40 MPa RC Beam (52.5 cm x 25 cm) | Beam | 40MPa | Concrete Rectangular | 250 | 525 | 1312.5 | 6975 | 0.92 | 2239.68 | G300E | 3587052.27 | 28.15 | G300E | 3404679.64 | 26.71
3372 | Story38 | B2 | 40 MPa RC Beam (52.5 cm x 25 cm) | Beam | 40MPa | Concrete Rectangular | 250 | 525 | 1312.5 | 6975 | 0.92 | 2239.68 | G300E | 3789644.32 | 29.73 | G300E | 3949680.78 | 30.99
3373 | Story38 | B20 | 40 MPa RC Beam (52.5 cm x 25 cm) | Beam | 40MPa | Concrete Rectangular | 250 | 525 | 1312.5 | 4575 | 0.6 | 1469.04 | G300E | 2005810.71 | 15.74 | G300E | 1761094.21 | 13.82
3374 | Story38 | B21 | 40 MPa RC Beam (52.5 cm x 25 cm) | Beam | 40MPa | Concrete Rectangular | 250 | 525 | 1312.5 | 6975 | 0.92 | 2239.68 | G300E | 3536325 | 27.75 | G300E | 3742566.38 | 29.37
3375 | Story38 | B22 | 40 MPa RC Beam (52.5 cm x 25 cm) | Beam | 40MPa | Concrete Rectangular | 250 | 525 | 1312.5 | 4575 | 0.6 | 1469.04 | G300E | 2408737.5 | 18.9 | G300E | 2410007.8 | 18.91
3376 | Story38 | B23 | 40 MPa RC Beam (52.5 cm x 25 cm) | Beam | 40MPa | Concrete Rectangular | 250 | 525 | 1312.5 | 6975 | 0.92 | 2239.68 | G300E | 3943411.36 | 30.94 | G300E | 1769676.23 | 13.89
3377 | Story38 | B24 | 40 MPa RC Beam (52.5 cm x 25 cm) | Beam | 40MPa | Concrete Rectangular | 250 | 525 | 1312.5 | 4575 | 0.6 | 1469.04 | G300E | 2409391.07 | 18.9 | G300E | 1711054.58 | 13.43
3378 | Story38 | B25 | 40 MPa RC Beam (52.5 cm x 25 cm) | Beam | 40MPa | Concrete Rectangular | 250 | 525 | 1312.5 | 6975 | 0.92 | 2239.68 | G300E | 3801692.05 | 29.83 | G300E | 3586346.69 | 28.14
3379 | Story38 | B26 | 40 MPa RC Beam (52.5 cm x 25 cm) | Beam | 40MPa | Concrete Rectangular | 250 | 525 | 1312.5 | 4575 | 0.6 | 1469.04 | G300E | 2002869.64 | 15.72 | G300E | 1761094.21 | 13.82
3380 | Story38 | B27 | 40 MPa RC Beam (52.5 cm x 25 cm) | Beam | 40MPa | Concrete Rectangular | 250 | 525 | 1312.5 | 6975 | 0.92 | 2239.68 | G300E | 3585784.09 | 28.14 | G300E | 3404679.64 | 26.71
3381 | Story38 | B28 | 40 MPa RC Beam (52.5 cm x 25 cm) | Beam | 40MPa | Concrete Rectangular | 250 | 525 | 1312.5 | 4575 | 0.6 | 1469.04 | G300E | 1994700 | 15.65 | G300E | 2372878.49 | 18.62
3382 | Story38 | B29 | 40 MPa RC Beam (52.5 cm x 25 cm) | Beam | 40MPa | Concrete Rectangular | 250 | 525 | 1312.5 | 6975 | 0.92 | 2239.68 | G300E | 3764914.77 | 29.54 | G300E | 4082799.68 | 32.04
3383 | Story38 | B3 | 40 MPa RC Beam (52.5 cm x 25 cm) | Beam | 40MPa | Concrete Rectangular | 250 | 525 | 1312.5 | 4575 | 0.6 | 1469.04 | G300E | 2634219.64 | 20.67 | G300E | 2567378.65 | 20.14
3384 | Story38 | B30 | 40 MPa RC Beam (52.5 cm x 25 cm) | Beam | 40MPa | Concrete Rectangular | 250 | 525 | 1312.5 | 4575 | 0.6 | 1469.04 | G300E | 2173125 | 17.05 | G300E | 2854993.29 | 22.4
3385 | Story38 | B31 | 40 MPa RC Beam (52.5 cm x 25 cm) | Beam | 40MPa | Concrete Rectangular | 250 | 525 | 1312.5 | 4575 | 0.6 | 1469.04 | G300E | 2196857.81 | 17.24 | G300E | 2304660.25 | 18.08
3386 | Story38 | B32 | 40 MPa RC Beam (52.5 cm x 25 cm) | Beam | 40MPa | Concrete Rectangular | 250 | 525 | 1312.5 | 6975 | 0.92 | 2239.68 | G300E | 4851429.55 | 38.07 | G300E | 3125916.32 | 24.53
3387 | Story38 | B33 | 40 MPa RC Beam (52.5 cm x 25 cm) | Beam | 40MPa | Concrete Rectangular | 250 | 525 | 1312.5 | 4575 | 0.6 | 1469.04 | G300E | 1879017.86 | 14.74 | G300E | 1423727.09 | 11.17
3388 | Story38 | B34 | 40 MPa RC Beam (52.5 cm x 25 cm) | Beam | 40MPa | Concrete Rectangular | 250 | 525 | 1312.5 | 6975 | 0.92 | 2239.68 | G300E | 4528677.27 | 35.53 | G300E | 2496344.42 | 19.59
3389 | Story38 | B35 | 40 MPa RC Beam (52.5 cm x 25 cm) | Beam | 40MPa | Concrete Rectangular | 250 | 525 | 1312.5 | 4575 | 0.6 | 1469.04 | G300E | 2007117.86 | 15.75 | G300E | 2172719.95 | 17.05
3390 | Story38 | B36 | 40 MPa RC Beam (52.5 cm x 25 cm) | Beam | 40MPa | Concrete Rectangular | 250 | 525 | 1312.5 | 6975 | 0.92 | 2239.68 | G300E | 3998260.23 | 31.37 | G300E | 4530704.54 | 35.55
3391 | Story38 | B37 | 40 MPa RC Beam (52.5 cm x 25 cm) | Beam | 40MPa | Concrete Rectangular | 250 | 525 | 1312.5 | 4800 | 0.63 | 1541.28 | G300E | 4273920 | 33.53 | G300E | 3436763.04 | 26.97
3392 | Story38 | B38 | 40 MPa RC Beam (52.5 cm x 25 cm) | Beam | 40MPa | Concrete Rectangular | 250 | 525 | 1312.5 | 6975 | 0.92 | 2239.68 | G300E | 2985300 | 23.42 | G300E | 3223012.6 | 25.29
3393 | Story38 | B39 | 40 MPa RC Beam (52.5 cm x 25 cm) | Beam | 40MPa | Concrete Rectangular | 250 | 525 | 1312.5 | 4800 | 0.63 | 1541.28 | G300E | 4272000 | 33.52 | G300E | 2715846 | 21.31
3394 | Story38 | B4 | 40 MPa RC Beam (52.5 cm x 25 cm) | Beam | 40MPa | Concrete Rectangular | 250 | 525 | 1312.5 | 6975 | 0.92 | 2239.68 | G300E | 3510491.67 | 27.54 | G300E | 3956094 | 31.04
3395 | Story38 | B40 | 40 MPa RC Beam (52.5 cm x 25 cm) | Beam | 40MPa | Concrete Rectangular | 250 | 525 | 1312.5 | 6975 | 0.92 | 2239.68 | G300E | 3995089.77 | 31.35 | G300E | 4579252.68 | 35.93
3396 | Story38 | B41 | 40 MPa RC Beam (52.5 cm x 25 cm) | Beam | 40MPa | Concrete Rectangular | 250 | 525 | 1312.5 | 4575 | 0.6 | 1469.04 | G300E | 2006791.07 | 15.75 | G300E | 2172719.95 | 17.05
3397 | Story38 | B42 | 40 MPa RC Beam (52.5 cm x 25 cm) | Beam | 40MPa | Concrete Rectangular | 250 | 525 | 1312.5 | 6975 | 0.92 | 2239.68 | G300E | 4528994.32 | 35.54 | G300E | 2496344.42 | 19.59
3398 | Story38 | B43 | 40 MPa RC Beam (52.5 cm x 25 cm) | Beam | 40MPa | Concrete Rectangular | 250 | 525 | 1312.5 | 4575 | 0.6 | 1469.04 | G300E | 1879017.86 | 14.74 | G300E | 1423727.09 | 11.17
3399 | Story38 | B44 | 40 MPa RC Beam (52.5 cm x 25 cm) | Beam | 40MPa | Concrete Rectangular | 250 | 525 | 1312.5 | 6975 | 0.92 | 2239.68 | G300E | 4847307.95 | 38.03 | G300E | 3125916.32 | 24.53
3400 | Story38 | B45 | 40 MPa RC Beam (52.5 cm x 25 cm) | Beam | 40MPa | Concrete Rectangular | 250 | 525 | 1312.5 | 4575 | 0.6 | 1469.04 | G300E | 2196857.81 | 17.24 | G300E | 2304660.25 | 18.08
3401 | Story38 | B46 | 40 MPa RC Beam (52.5 cm x 25 cm) | Beam | 40MPa | Concrete Rectangular | 250 | 525 | 1312.5 | 4575 | 0.6 | 1469.04 | G300E | 1715625 | 13.46 | G300E | 3015827.09 | 23.66
3402 | Story38 | B47 | 40 MPa RC Beam (52.5 cm x 25 cm) | Beam | 40MPa | Concrete Rectangular | 250 | 525 | 1312.5 | 6975 | 0.92 | 2239.68 | G300E | 4469706.82 | 35.07 | G300E | 1259055.11 | 9.88
3403 | Story38 | B48 | 40 MPa RC Beam (52.5 cm x 25 cm) | Beam | 40MPa | Concrete Rectangular | 250 | 525 | 1312.5 | 4575 | 0.6 | 1469.04 | G300E | 1727389.29 | 13.55 | G300E | 1423727.09 | 11.17
3404 | Story38 | B49 | 40 MPa RC Beam (52.5 cm x 25 cm) | Beam | 40MPa | Concrete Rectangular | 250 | 525 | 1312.5 | 6975 | 0.92 | 2239.68 | G300E | 4757267.05 | 37.33 | G300E | 679673.96 | 5.33
3405 | Story38 | B5 | 40 MPa RC Beam (52.5 cm x 25 cm) | Beam | 40MPa | Concrete Rectangular | 250 | 525 | 1312.5 | 4575 | 0.6 | 1469.04 | G300E | 3579264.71 | 28.08 | G300E | 1584572.24 | 12.43
3406 | Story38 | B50 | 40 MPa RC Beam (52.5 cm x 25 cm) | Beam | 40MPa | Concrete Rectangular | 250 | 525 | 1312.5 | 4575 | 0.6 | 1469.04 | G300E | 2083258.93 | 16.35 | G300E | 2921712.81 | 22.92
3407 | Story38 | B51 | 40 MPa RC Beam (52.5 cm x 25 cm) | Beam | 40MPa | Concrete Rectangular | 250 | 525 | 1312.5 | 7200 | 0.94 | 2311.93 | G300E | 6059269.57 | 47.54 | G300E | 4047272.77 | 31.76
3408 | Story38 | B55 | 40 MPa RC Beam (52.5 cm x 25 cm) | Beam | 40MPa | Concrete Rectangular | 250 | 525 | 1312.5 | 6975 | 0.92 | 2239.68 | G300E | 5979697.83 | 46.92 | G300E | 3919596.63 | 30.75
3409 | Story38 | B56 | 40 MPa RC Beam (52.5 cm x 25 cm) | Beam | 40MPa | Concrete Rectangular | 250 | 525 | 1312.5 | 4575 | 0.6 | 1469.04 | G300E | 2205803.57 | 17.31 | G300E | 2921712.81 | 22.92
3410 | Story38 | B57 | 40 MPa RC Beam (52.5 cm x 25 cm) | Beam | 40MPa | Concrete Rectangular | 250 | 525 | 1312.5 | 6975 | 0.92 | 2239.68 | G300E | 4757267.05 | 37.33 | G300E | 679673.96 | 5.33
3411 | Story38 | B58 | 40 MPa RC Beam (52.5 cm x 25 cm) | Beam | 40MPa | Concrete Rectangular | 250 | 525 | 1312.5 | 4575 | 0.6 | 1469.04 | G300E | 1727389.29 | 13.55 | G300E | 1423727.09 | 11.17
3412 | Story38 | B59 | 40 MPa RC Beam (52.5 cm x 25 cm) | Beam | 40MPa | Concrete Rectangular | 250 | 525 | 1312.5 | 6975 | 0.92 | 2239.68 | G300E | 4466536.36 | 35.05 | G300E | 1258935.27 | 9.88
3413 | Story38 | B6 | 40 MPa RC Beam (52.5 cm x 25 cm) | Beam | 40MPa | Concrete Rectangular | 250 | 525 | 1312.5 | 6975 | 0.92 | 2239.68 | G300E | 3419872.83 | 26.83 | G300E | 4186549.44 | 32.85
3414 | Story38 | B60 | 40 MPa RC Beam (52.5 cm x 25 cm) | Beam | 40MPa | Concrete Rectangular | 250 | 525 | 1312.5 | 4575 | 0.6 | 1469.04 | G300E | 1715625 | 13.46 | G300E | 3013866.38 | 23.65
3415 | Story38 | B61 | 40 MPa RC Beam (52.5 cm x 25 cm) | Beam | 40MPa | Concrete Rectangular | 250 | 525 | 1312.5 | 4575 | 0.6 | 1469.04 | G300E | 2196857.81 | 17.24 | G300E | 2304660.25 | 18.08
3416 | Story38 | B62 | 40 MPa RC Beam (52.5 cm x 25 cm) | Beam | 40MPa | Concrete Rectangular | 250 | 525 | 1312.5 | 6975 | 0.92 | 2239.68 | G300E | 4469706.82 | 35.07 | G300E | 1259051.78 | 9.88
3417 | Story38 | B63 | 40 MPa RC Beam (52.5 cm x 25 cm) | Beam | 40MPa | Concrete Rectangular | 250 | 525 | 1312.5 | 4575 | 0.6 | 1469.04 | G300E | 1879017.86 | 14.74 | G300E | 1423727.09 | 11.17
3418 | Story38 | B64 | 40 MPa RC Beam (52.5 cm x 25 cm) | Beam | 40MPa | Concrete Rectangular | 250 | 525 | 1312.5 | 6975 | 0.92 | 2239.68 | G300E | 4757584.09 | 37.33 | G300E | 679673.96 | 5.33
3419 | Story38 | B65 | 40 MPa RC Beam (52.5 cm x 25 cm) | Beam | 40MPa | Concrete Rectangular | 250 | 525 | 1312.5 | 4575 | 0.6 | 1469.04 | G300E | 2007444.64 | 15.75 | G300E | 2172719.95 | 17.05
3420 | Story38 | B66 | 40 MPa RC Beam (52.5 cm x 25 cm) | Beam | 40MPa | Concrete Rectangular | 250 | 525 | 1312.5 | 7200 | 0.94 | 2311.93 | G300E | 6178226.09 | 48.48 | G300E | 4047177.44 | 31.76
3421 | Story38 | B67 | 40 MPa RC Beam (52.5 cm x 25 cm) | Beam | 40MPa | Concrete Rectangular | 250 | 525 | 1312.5 | 4575 | 0.6 | 1469.04 | G300E | 4073885 | 31.97 | G300E | 2591513.63 | 20.33
3422 | Story38 | B69 | 40 MPa RC Beam (52.5 cm x 25 cm) | Beam | 40MPa | Concrete Rectangular | 250 | 525 | 1312.5 | 4575 | 0.6 | 1469.04 | G300E | 4075410 | 31.98 | G300E | 2590506.6 | 20.33
3423 | Story38 | B7 | 40 MPa RC Beam (52.5 cm x 25 cm) | Beam | 40MPa | Concrete Rectangular | 250 | 525 | 1312.5 | 4575 | 0.6 | 1469.04 | G300E | 2713955.36 | 21.29 | G300E | 408354.78 | 3.2
3424 | Story38 | B70 | 40 MPa RC Beam (52.5 cm x 25 cm) | Beam | 40MPa | Concrete Rectangular | 250 | 525 | 1312.5 | 6975 | 0.92 | 2239.68 | G300E | 5980304.35 | 46.92 | G300E | 3920591.7 | 30.76
3425 | Story38 | B71 | 40 MPa RC Beam (52.5 cm x 25 cm) | Beam | 40MPa | Concrete Rectangular | 250 | 525 | 1312.5 | 4575 | 0.6 | 1469.04 | G300E | 2007444.64 | 15.75 | G300E | 2172719.95 | 17.05
3426 | Story38 | B72 | 40 MPa RC Beam (52.5 cm x 25 cm) | Beam | 40MPa | Concrete Rectangular | 250 | 525 | 1312.5 | 6975 | 0.92 | 2239.68 | G300E | 4757267.05 | 37.33 | G300E | 679673.96 | 5.33
3427 | Story38 | B73 | 40 MPa RC Beam (52.5 cm x 25 cm) | Beam | 40MPa | Concrete Rectangular | 250 | 525 | 1312.5 | 4575 | 0.6 | 1469.04 | G300E | 1879017.86 | 14.74 | G300E | 1423727.09 | 11.17
3428 | Story38 | B74 | 40 MPa RC Beam (52.5 cm x 25 cm) | Beam | 40MPa | Concrete Rectangular | 250 | 525 | 1312.5 | 6975 | 0.92 | 2239.68 | G300E | 4466536.36 | 35.05 | G300E | 1258930.27 | 9.88
3429 | Story38 | B75 | 40 MPa RC Beam (52.5 cm x 25 cm) | Beam | 40MPa | Concrete Rectangular | 250 | 525 | 1312.5 | 4575 | 0.6 | 1469.04 | G300E | 2196857.81 | 17.24 | G300E | 2304660.25 | 18.08
3430 | Story38 | B76 | 40 MPa RC Beam (52.5 cm x 25 cm) | Beam | 40MPa | Concrete Rectangular | 250 | 525 | 1312.5 | 4575 | 0.6 | 1469.04 | G300E | 2173125 | 17.05 | G300E | 2854993.29 | 22.4
3431 | Story38 | B77 | 40 MPa RC Beam (52.5 cm x 25 cm) | Beam | 40MPa | Concrete Rectangular | 250 | 525 | 1312.5 | 6975 | 0.92 | 2239.68 | G300E | 4852063.64 | 38.07 | G300E | 3125916.32 | 24.53
3432 | Story38 | B78 | 40 MPa RC Beam (52.5 cm x 25 cm) | Beam | 40MPa | Concrete Rectangular | 250 | 525 | 1312.5 | 4575 | 0.6 | 1469.04 | G300E | 1995026.79 | 15.65 | G300E | 2372878.49 | 18.62
3433 | Story38 | B79 | 40 MPa RC Beam (52.5 cm x 25 cm) | Beam | 40MPa | Concrete Rectangular | 250 | 525 | 1312.5 | 6975 | 0.92 | 2239.68 | G300E | 4529628.41 | 35.54 | G300E | 2496344.42 | 19.59
3434 | Story38 | B8 | 40 MPa RC Beam (52.5 cm x 25 cm) | Beam | 40MPa | Concrete Rectangular | 250 | 525 | 1312.5 | 6975 | 0.92 | 2239.68 | G300E | 3644437.5 | 28.6 | G300E | 3223012.6 | 25.29
3435 | Story38 | B80 | 40 MPa RC Beam (52.5 cm x 25 cm) | Beam | 40MPa | Concrete Rectangular | 250 | 525 | 1312.5 | 4575 | 0.6 | 1469.04 | G300E | 2005157.14 | 15.73 | G300E | 1761094.21 | 13.82
3436 | Story38 | B81 | 40 MPa RC Beam (52.5 cm x 25 cm) | Beam | 40MPa | Concrete Rectangular | 250 | 525 | 1312.5 | 6975 | 0.92 | 2239.68 | G300E | 3996357.95 | 31.36 | G300E | 4579252.68 | 35.93
3437 | Story38 | B82 | 40 MPa RC Beam (52.5 cm x 25 cm) | Beam | 40MPa | Concrete Rectangular | 250 | 525 | 1312.5 | 4575 | 0.6 | 1469.04 | G300E | 2410698.21 | 18.92 | G300E | 1711054.58 | 13.43
3438 | Story38 | B83 | 40 MPa RC Beam (52.5 cm x 25 cm) | Beam | 40MPa | Concrete Rectangular | 250 | 525 | 1312.5 | 6975 | 0.92 | 2239.68 | G300E | 2984665.91 | 23.42 | G300E | 3223012.6 | 25.29
3439 | Story38 | B84 | 40 MPa RC Beam (52.5 cm x 25 cm) | Beam | 40MPa | Concrete Rectangular | 250 | 525 | 1312.5 | 4575 | 0.6 | 1469.04 | G300E | 2411025 | 18.92 | G300E | 1711054.58 | 13.43
3440 | Story38 | B85 | 40 MPa RC Beam (52.5 cm x 25 cm) | Beam | 40MPa | Concrete Rectangular | 250 | 525 | 1312.5 | 6975 | 0.92 | 2239.68 | G300E | 3995406.82 | 31.35 | G300E | 4579252.68 | 35.93
3441 | Story38 | B86 | 40 MPa RC Beam (52.5 cm x 25 cm) | Beam | 40MPa | Concrete Rectangular | 250 | 525 | 1312.5 | 4575 | 0.6 | 1469.04 | G300E | 2003196.43 | 15.72 | G300E | 1761094.21 | 13.82
3442 | Story38 | B87 | 40 MPa RC Beam (52.5 cm x 25 cm) | Beam | 40MPa | Concrete Rectangular | 250 | 525 | 1312.5 | 6975 | 0.92 | 2239.68 | G300E | 4528994.32 | 35.54 | G300E | 2496344.42 | 19.59
3443 | Story38 | B88 | 40 MPa RC Beam (52.5 cm x 25 cm) | Beam | 40MPa | Concrete Rectangular | 250 | 525 | 1312.5 | 4575 | 0.6 | 1469.04 | G300E | 1994700 | 15.65 | G300E | 2372878.49 | 18.62
3444 | Story38 | B89 | 40 MPa RC Beam (52.5 cm x 25 cm) | Beam | 40MPa | Concrete Rectangular | 250 | 525 | 1312.5 | 6975 | 0.92 | 2239.68 | G300E | 4847307.95 | 38.03 | G300E | 3125916.32 | 24.53
3445 | Story38 | B9 | 40 MPa RC Beam (52.5 cm x 25 cm) | Beam | 40MPa | Concrete Rectangular | 250 | 525 | 1312.5 | 4575 | 0.6 | 1469.04 | G300E | 2714608.93 | 21.3 | G300E | 408305.02 | 3.2
3446 | Story38 | B90 | 40 MPa RC Beam (52.5 cm x 25 cm) | Beam | 40MPa | Concrete Rectangular | 250 | 525 | 1312.5 | 4575 | 0.6 | 1469.04 | G300E | 2173125 | 17.05 | G300E | 2854993.29 | 22.4
3447 | Story38 | B91 | 40 MPa RC Beam (52.5 cm x 25 cm) | Beam | 40MPa | Concrete Rectangular | 250 | 525 | 1312.5 | 4575 | 0.6 | 1469.04 | G300E | 1838169.64 | 14.42 | G300E | 2172719.95 | 17.05
3448 | Story38 | B92 | 40 MPa RC Beam (52.5 cm x 25 cm) | Beam | 40MPa | Concrete Rectangular | 250 | 525 | 1312.5 | 6975 | 0.92 | 2239.68 | G300E | 3766500 | 29.55 | G300E | 4082799.68 | 32.04
3449 | Story38 | B93 | 40 MPa RC Beam (52.5 cm x 25 cm) | Beam | 40MPa | Concrete Rectangular | 250 | 525 | 1312.5 | 4575 | 0.6 | 1469.04 | G300E | 2635853.57 | 20.68 | G300E | 2566695.83 | 20.14
3450 | Story38 | B94 | 40 MPa RC Beam (52.5 cm x 25 cm) | Beam | 40MPa | Concrete Rectangular | 250 | 525 | 1312.5 | 6975 | 0.92 | 2239.68 | G300E | 3585150 | 28.13 | G300E | 3404679.64 | 26.71
3451 | Story38 | B95 | 40 MPa RC Beam (52.5 cm x 25 cm) | Beam | 40MPa | Concrete Rectangular | 250 | 525 | 1312.5 | 4575 | 0.6 | 1469.04 | G300E | 3322757.14 | 26.07 | G300E | 650870.38 | 5.11
3452 | Story38 | B96 | 40 MPa RC Beam (52.5 cm x 25 cm) | Beam | 40MPa | Concrete Rectangular | 250 | 525 | 1312.5 | 6975 | 0.92 | 2239.68 | G300E | 3801692.05 | 29.83 | G300E | 3586346.69 | 28.14
3453 | Story38 | B97 | 40 MPa RC Beam (52.5 cm x 25 cm) | Beam | 40MPa | Concrete Rectangular | 250 | 525 | 1312.5 | 4575 | 0.6 | 1469.04 | G300E | 2716242.86 | 21.31 | G300E | 408550.36 | 3.21
3454 | Story38 | B98 | 40 MPa RC Beam (52.5 cm x 25 cm) | Beam | 40MPa | Concrete Rectangular | 250 | 525 | 1312.5 | 6975 | 0.92 | 2239.68 | G300E | 3943094.32 | 30.94 | G300E | 1769676.23 | 13.89
3455 | Story38 | B99 | 40 MPa RC Beam (52.5 cm x 25 cm) | Beam | 40MPa | Concrete Rectangular | 250 | 525 | 1312.5 | 4575 | 0.6 | 1469.04 | G300E | 2715589.29 | 21.31 | G300E | 408459.43 | 3.2
3456 | Story39 | B1 | 40 MPa RC Beam (57.5 cm x 25 cm) | Beam | 40MPa | Concrete Rectangular | 250 | 575 | 1437.5 | 4587.5 | 0.66 | 1613.34 | G300E | 1995562.5 | 15.66 | G300E | 2351507.12 | 18.45
3457 | Story39 | B10 | 40 MPa RC Beam (57.5 cm x 25 cm) | Beam | 40MPa | Concrete Rectangular | 250 | 575 | 1437.5 | 6987.5 | 1 | 2457.38 | G300E | 3682703.65 | 28.9 | G300E | 4709680.98 | 36.95
3458 | Story39 | B100 | 40 MPa RC Beam (57.5 cm x 25 cm) | Beam | 40MPa | Concrete Rectangular | 250 | 575 | 1437.5 | 6987.5 | 1 | 2457.38 | G300E | 3760545.45 | 29.51 | G300E | 3881220.69 | 30.45
3459 | Story39 | B101 | 40 MPa RC Beam (57.5 cm x 25 cm) | Beam | 40MPa | Concrete Rectangular | 250 | 575 | 1437.5 | 4587.5 | 0.66 | 1613.34 | G300E | 3149646.43 | 24.71 | G300E | 714415.72 | 5.61
3460 | Story39 | B102 | 40 MPa RC Beam (57.5 cm x 25 cm) | Beam | 40MPa | Concrete Rectangular | 250 | 575 | 1437.5 | 6987.5 | 1 | 2457.38 | G300E | 3549014.77 | 27.85 | G300E | 3685253.08 | 28.92
3461 | Story39 | B103 | 40 MPa RC Beam (57.5 cm x 25 cm) | Beam | 40MPa | Concrete Rectangular | 250 | 575 | 1437.5 | 4587.5 | 0.66 | 1613.34 | G300E | 2477577.68 | 19.44 | G300E | 2773505.02 | 21.76
3462 | Story39 | B104 | 40 MPa RC Beam (57.5 cm x 25 cm) | Beam | 40MPa | Concrete Rectangular | 250 | 575 | 1437.5 | 6987.5 | 1 | 2457.38 | G300E | 3640169.89 | 28.56 | G300E | 4415856.47 | 34.65
3463 | Story39 | B105 | 40 MPa RC Beam (57.5 cm x 25 cm) | Beam | 40MPa | Concrete Rectangular | 250 | 575 | 1437.5 | 4587.5 | 0.66 | 1613.34 | G300E | 1995562.5 | 15.66 | G300E | 2351507.12 | 18.45
3464 | Story39 | B106 | 40 MPa RC Beam (57.5 cm x 25 cm) | Beam | 40MPa | Concrete Rectangular | 250 | 575 | 1437.5 | 6987.5 | 1 | 2457.38 | G300E | 3733548.3 | 29.29 | G300E | 4273155.92 | 33.53
3465 | Story39 | B107 | 40 MPa RC Beam (57.5 cm x 25 cm) | Beam | 40MPa | Concrete Rectangular | 250 | 575 | 1437.5 | 6987.5 | 1 | 2457.38 | G300E | 3769908.15 | 29.58 | G300E | 3995841.98 | 31.35
3466 | Story39 | B108 | 40 MPa RC Beam (57.5 cm x 25 cm) | Beam | 40MPa | Concrete Rectangular | 250 | 575 | 1437.5 | 6987.5 | 1 | 2457.38 | G300E | 3502484.38 | 27.48 | G300E | 4710845.56 | 36.96
3467 | Story39 | B109 | 40 MPa RC Beam (57.5 cm x 25 cm) | Beam | 40MPa | Concrete Rectangular | 250 | 575 | 1437.5 | 6987.5 | 1 | 2457.38 | G300E | 3613807.95 | 28.36 | G300E | 3489285.46 | 27.38
3468 | Story39 | B11 | 40 MPa RC Beam (57.5 cm x 25 cm) | Beam | 40MPa | Concrete Rectangular | 250 | 575 | 1437.5 | 4587.5 | 0.66 | 1613.34 | G300E | 3149318.75 | 24.71 | G300E | 714415.72 | 5.61
3469 | Story39 | B110 | 40 MPa RC Beam (57.5 cm x 25 cm) | Beam | 40MPa | Concrete Rectangular | 250 | 575 | 1437.5 | 6987.5 | 1 | 2457.38 | G300E | 3682703.65 | 28.9 | G300E | 4709680.98 | 36.95
3470 | Story39 | B111 | 40 MPa RC Beam (57.5 cm x 25 cm) | Beam | 40MPa | Concrete Rectangular | 250 | 575 | 1437.5 | 6987.5 | 1 | 2457.38 | G300E | 3893252.72 | 30.55 | G300E | 3995841.98 | 31.35
3471 | Story39 | B112 | 40 MPa RC Beam (57.5 cm x 25 cm) | Beam | 40MPa | Concrete Rectangular | 250 | 575 | 1437.5 | 6987.5 | 1 | 2457.38 | G300E | 3733548.3 | 29.29 | G300E | 4273155.92 | 33.53
3472 | Story39 | B12 | 40 MPa RC Beam (57.5 cm x 25 cm) | Beam | 40MPa | Concrete Rectangular | 250 | 575 | 1437.5 | 6987.5 | 1 | 2457.38 | G300E | 3893252.72 | 30.55 | G300E | 3995841.98 | 31.35
3473 | Story39 | B13 | 40 MPa RC Beam (57.5 cm x 25 cm) | Beam | 40MPa | Concrete Rectangular | 250 | 575 | 1437.5 | 4587.5 | 0.66 | 1613.34 | G300E | 2476922.32 | 19.43 | G300E | 2773505.02 | 21.76
3474 | Story39 | B14 | 40 MPa RC Beam (57.5 cm x 25 cm) | Beam | 40MPa | Concrete Rectangular | 250 | 575 | 1437.5 | 6987.5 | 1 | 2457.38 | G300E | 3733548.3 | 29.29 | G300E | 4273155.92 | 33.53
3475 | Story39 | B15 | 40 MPa RC Beam (57.5 cm x 25 cm) | Beam | 40MPa | Concrete Rectangular | 250 | 575 | 1437.5 | 4587.5 | 0.66 | 1613.34 | G300E | 1995562.5 | 15.66 | G300E | 2351507.12 | 18.45
3476 | Story39 | B16 | 40 MPa RC Beam (57.5 cm x 25 cm) | Beam | 40MPa | Concrete Rectangular | 250 | 575 | 1437.5 | 4587.5 | 0.66 | 1613.34 | G300E | 2855871.67 | 22.41 | G300E | 3086944.42 | 24.22
3477 | Story39 | B17 | 40 MPa RC Beam (57.5 cm x 25 cm) | Beam | 40MPa | Concrete Rectangular | 250 | 575 | 1437.5 | 6987.5 | 1 | 2457.38 | G300E | 3641440.34 | 28.57 | G300E | 4415856.47 | 34.65
3478 | Story39 | B18 | 40 MPa RC Beam (57.5 cm x 25 cm) | Beam | 40MPa | Concrete Rectangular | 250 | 575 | 1437.5 | 4587.5 | 0.66 | 1613.34 | G300E | 2081414.29 | 16.33 | G300E | 2571327.34 | 20.18
3479 | Story39 | B19 | 40 MPa RC Beam (57.5 cm x 25 cm) | Beam | 40MPa | Concrete Rectangular | 250 | 575 | 1437.5 | 6987.5 | 1 | 2457.38 | G300E | 3549332.39 | 27.85 | G300E | 3685253.08 | 28.92
3480 | Story39 | B2 | 40 MPa RC Beam (57.5 cm x 25 cm) | Beam | 40MPa | Concrete Rectangular | 250 | 575 | 1437.5 | 6987.5 | 1 | 2457.38 | G300E | 3733548.3 | 29.29 | G300E | 4273155.92 | 33.53
3481 | Story39 | B20 | 40 MPa RC Beam (57.5 cm x 25 cm) | Beam | 40MPa | Concrete Rectangular | 250 | 575 | 1437.5 | 4587.5 | 0.66 | 1613.34 | G300E | 1987370.54 | 15.59 | G300E | 2112016.92 | 16.57
3482 | Story39 | B21 | 40 MPa RC Beam (57.5 cm x 25 cm) | Beam | 40MPa | Concrete Rectangular | 250 | 575 | 1437.5 | 6987.5 | 1 | 2457.38 | G300E | 3498699.48 | 27.45 | G300E | 3508957.49 | 27.53
3483 | Story39 | B22 | 40 MPa RC Beam (57.5 cm x 25 cm) | Beam | 40MPa | Concrete Rectangular | 250 | 575 | 1437.5 | 4587.5 | 0.66 | 1613.34 | G300E | 2330122.32 | 18.28 | G300E | 2608639.85 | 20.47
3484 | Story39 | B23 | 40 MPa RC Beam (57.5 cm x 25 cm) | Beam | 40MPa | Concrete Rectangular | 250 | 575 | 1437.5 | 6987.5 | 1 | 2457.38 | G300E | 3895848.86 | 30.57 | G300E | 1921544.55 | 15.08
3485 | Story39 | B24 | 40 MPa RC Beam (57.5 cm x 25 cm) | Beam | 40MPa | Concrete Rectangular | 250 | 575 | 1437.5 | 4587.5 | 0.66 | 1613.34 | G300E | 2466436.61 | 19.35 | G300E | 1854884.19 | 14.55
3486 | Story39 | B25 | 40 MPa RC Beam (57.5 cm x 25 cm) | Beam | 40MPa | Concrete Rectangular | 250 | 575 | 1437.5 | 6987.5 | 1 | 2457.38 | G300E | 3760545.45 | 29.51 | G300E | 3881220.69 | 30.45
3487 | Story39 | B26 | 40 MPa RC Beam (57.5 cm x 25 cm) | Beam | 40MPa | Concrete Rectangular | 250 | 575 | 1437.5 | 4587.5 | 0.66 | 1613.34 | G300E | 1985404.46 | 15.58 | G300E | 2112016.92 | 16.57
3488 | Story39 | B27 | 40 MPa RC Beam (57.5 cm x 25 cm) | Beam | 40MPa | Concrete Rectangular | 250 | 575 | 1437.5 | 6987.5 | 1 | 2457.38 | G300E | 3549014.77 | 27.85 | G300E | 3685253.08 | 28.92
3489 | Story39 | B28 | 40 MPa RC Beam (57.5 cm x 25 cm) | Beam | 40MPa | Concrete Rectangular | 250 | 575 | 1437.5 | 4587.5 | 0.66 | 1613.34 | G300E | 2081086.61 | 16.33 | G300E | 2571327.34 | 20.18
3490 | Story39 | B29 | 40 MPa RC Beam (57.5 cm x 25 cm) | Beam | 40MPa | Concrete Rectangular | 250 | 575 | 1437.5 | 6987.5 | 1 | 2457.38 | G300E | 3640805.11 | 28.57 | G300E | 4415856.47 | 34.65
3491 | Story39 | B3 | 40 MPa RC Beam (57.5 cm x 25 cm) | Beam | 40MPa | Concrete Rectangular | 250 | 575 | 1437.5 | 4587.5 | 0.66 | 1613.34 | G300E | 2478888.39 | 19.45 | G300E | 2718549.96 | 21.33
3492 | Story39 | B30 | 40 MPa RC Beam (57.5 cm x 25 cm) | Beam | 40MPa | Concrete Rectangular | 250 | 575 | 1437.5 | 4587.5 | 0.66 | 1613.34 | G300E | 2855871.67 | 22.41 | G300E | 3086944.42 | 24.22
3493 | Story39 | B31 | 40 MPa RC Beam (57.5 cm x 25 cm) | Beam | 40MPa | Concrete Rectangular | 250 | 575 | 1437.5 | 4587.5 | 0.66 | 1613.34 | G300E | 2444564.06 | 19.18 | G300E | 2454508.04 | 19.26
3494 | Story39 | B32 | 40 MPa RC Beam (57.5 cm x 25 cm) | Beam | 40MPa | Concrete Rectangular | 250 | 575 | 1437.5 | 6987.5 | 1 | 2457.38 | G300E | 4611432.39 | 36.18 | G300E | 2598880.88 | 20.39
3495 | Story39 | B33 | 40 MPa RC Beam (57.5 cm x 25 cm) | Beam | 40MPa | Concrete Rectangular | 250 | 575 | 1437.5 | 4587.5 | 0.66 | 1613.34 | G300E | 1996873.21 | 15.67 | G300E | 1542796.4 | 12.11
3496 | Story39 | B34 | 40 MPa RC Beam (57.5 cm x 25 cm) | Beam | 40MPa | Concrete Rectangular | 250 | 575 | 1437.5 | 6987.5 | 1 | 2457.38 | G300E | 4357341.48 | 34.19 | G300E | 2705415.01 | 21.23
3497 | Story39 | B35 | 40 MPa RC Beam (57.5 cm x 25 cm) | Beam | 40MPa | Concrete Rectangular | 250 | 575 | 1437.5 | 4587.5 | 0.66 | 1613.34 | G300E | 2139085.71 | 16.78 | G300E | 2351507.12 | 18.45
3498 | Story39 | B36 | 40 MPa RC Beam (57.5 cm x 25 cm) | Beam | 40MPa | Concrete Rectangular | 250 | 575 | 1437.5 | 6987.5 | 1 | 2457.38 | G300E | 3857100 | 30.26 | G300E | 4897225.19 | 38.43
3499 | Story39 | B37 | 40 MPa RC Beam (57.5 cm x 25 cm) | Beam | 40MPa | Concrete Rectangular | 250 | 575 | 1437.5 | 4800 | 0.69 | 1688.07 | G300E | 3999360 | 31.38 | G300E | 3189372.08 | 25.02
3500 | Story39 | B38 | 40 MPa RC Beam (57.5 cm x 25 cm) | Beam | 40MPa | Concrete Rectangular | 250 | 575 | 1437.5 | 6987.5 | 1 | 2457.38 | G300E | 3169466.48 | 24.87 | G300E | 3382751.34 | 26.54
3501 | Story39 | B39 | 40 MPa RC Beam (57.5 cm x 25 cm) | Beam | 40MPa | Concrete Rectangular | 250 | 575 | 1437.5 | 4800 | 0.69 | 1688.07 | G300E | 4024320 | 31.58 | G300E | 2985596.56 | 23.43
3502 | Story39 | B4 | 40 MPa RC Beam (57.5 cm x 25 cm) | Beam | 40MPa | Concrete Rectangular | 250 | 575 | 1437.5 | 6987.5 | 1 | 2457.38 | G300E | 3558449.07 | 27.92 | G300E | 3279935.8 | 25.74
3503 | Story39 | B40 | 40 MPa RC Beam (57.5 cm x 25 cm) | Beam | 40MPa | Concrete Rectangular | 250 | 575 | 1437.5 | 6987.5 | 1 | 2457.38 | G300E | 3852971.02 | 30.23 | G300E | 4950492.25 | 38.84
3504 | Story39 | B41 | 40 MPa RC Beam (57.5 cm x 25 cm) | Beam | 40MPa | Concrete Rectangular | 250 | 575 | 1437.5 | 4587.5 | 0.66 | 1613.34 | G300E | 2139085.71 | 16.78 | G300E | 2351507.12 | 18.45
3505 | Story39 | B42 | 40 MPa RC Beam (57.5 cm x 25 cm) | Beam | 40MPa | Concrete Rectangular | 250 | 575 | 1437.5 | 6987.5 | 1 | 2457.38 | G300E | 4357976.7 | 34.19 | G300E | 2705415.01 | 21.23
3506 | Story39 | B43 | 40 MPa RC Beam (57.5 cm x 25 cm) | Beam | 40MPa | Concrete Rectangular | 250 | 575 | 1437.5 | 4587.5 | 0.66 | 1613.34 | G300E | 1996545.54 | 15.67 | G300E | 1542796.4 | 12.11
3507 | Story39 | B44 | 40 MPa RC Beam (57.5 cm x 25 cm) | Beam | 40MPa | Concrete Rectangular | 250 | 575 | 1437.5 | 6987.5 | 1 | 2457.38 | G300E | 4608891.48 | 36.16 | G300E | 2598880.88 | 20.39
3508 | Story39 | B45 | 40 MPa RC Beam (57.5 cm x 25 cm) | Beam | 40MPa | Concrete Rectangular | 250 | 575 | 1437.5 | 4587.5 | 0.66 | 1613.34 | G300E | 2444564.06 | 19.18 | G300E | 2454508.04 | 19.26
3509 | Story39 | B46 | 40 MPa RC Beam (57.5 cm x 25 cm) | Beam | 40MPa | Concrete Rectangular | 250 | 575 | 1437.5 | 4587.5 | 0.66 | 1613.34 | G300E | 1862525 | 14.61 | G300E | 3172014.26 | 24.89
3510 | Story39 | B47 | 40 MPa RC Beam (57.5 cm x 25 cm) | Beam | 40MPa | Concrete Rectangular | 250 | 575 | 1437.5 | 6987.5 | 1 | 2457.38 | G300E | 4204569.32 | 32.99 | G300E | 1357235.4 | 10.65
3511 | Story39 | B48 | 40 MPa RC Beam (57.5 cm x 25 cm) | Beam | 40MPa | Concrete Rectangular | 250 | 575 | 1437.5 | 4587.5 | 0.66 | 1613.34 | G300E | 1862525 | 14.61 | G300E | 1542796.4 | 12.11
3512 | Story39 | B49 | 40 MPa RC Beam (57.5 cm x 25 cm) | Beam | 40MPa | Concrete Rectangular | 250 | 575 | 1437.5 | 6987.5 | 1 | 2457.38 | G300E | 4387514.77 | 34.43 | G300E | 745738.87 | 5.85
3513 | Story39 | B5 | 40 MPa RC Beam (57.5 cm x 25 cm) | Beam | 40MPa | Concrete Rectangular | 250 | 575 | 1437.5 | 4587.5 | 0.66 | 1613.34 | G300E | 3304079.41 | 25.93 | G300E | 724113.67 | 5.68
3514 | Story39 | B50 | 40 MPa RC Beam (57.5 cm x 25 cm) | Beam | 40MPa | Concrete Rectangular | 250 | 575 | 1437.5 | 4587.5 | 0.66 | 1613.34 | G300E | 2394675 | 18.79 | G300E | 2755862.47 | 21.62
3515 | Story39 | B51 | 40 MPa RC Beam (57.5 cm x 25 cm) | Beam | 40MPa | Concrete Rectangular | 250 | 575 | 1437.5 | 7200 | 1.03 | 2532.11 | G300E | 5621634.78 | 44.11 | G300E | 4355896.7 | 34.18
3516 | Story39 | B55 | 40 MPa RC Beam (57.5 cm x 25 cm) | Beam | 40MPa | Concrete Rectangular | 250 | 575 | 1437.5 | 6987.5 | 1 | 2457.38 | G300E | 5452984.24 | 42.79 | G300E | 4226177.32 | 33.16
3517 | Story39 | B56 | 40 MPa RC Beam (57.5 cm x 25 cm) | Beam | 40MPa | Concrete Rectangular | 250 | 575 | 1437.5 | 4587.5 | 0.66 | 1613.34 | G300E | 2394675 | 18.79 | G300E | 2755862.47 | 21.62
3518 | Story39 | B57 | 40 MPa RC Beam (57.5 cm x 25 cm) | Beam | 40MPa | Concrete Rectangular | 250 | 575 | 1437.5 | 6987.5 | 1 | 2457.38 | G300E | 4387514.77 | 34.43 | G300E | 745738.87 | 5.85
3519 | Story39 | B58 | 40 MPa RC Beam (57.5 cm x 25 cm) | Beam | 40MPa | Concrete Rectangular | 250 | 575 | 1437.5 | 4587.5 | 0.66 | 1613.34 | G300E | 1862525 | 14.61 | G300E | 1542796.4 | 12.11
3520 | Story39 | B59 | 40 MPa RC Beam (57.5 cm x 25 cm) | Beam | 40MPa | Concrete Rectangular | 250 | 575 | 1437.5 | 6987.5 | 1 | 2457.38 | G300E | 4201075.57 | 32.96 | G300E | 1357124 | 10.65
3521 | Story39 | B6 | 40 MPa RC Beam (57.5 cm x 25 cm) | Beam | 40MPa | Concrete Rectangular | 250 | 575 | 1437.5 | 6987.5 | 1 | 2457.38 | G300E | 3509180.73 | 27.53 | G300E | 4692212.23 | 36.82
3522 | Story39 | B60 | 40 MPa RC Beam (57.5 cm x 25 cm) | Beam | 40MPa | Concrete Rectangular | 250 | 575 | 1437.5 | 4587.5 | 0.66 | 1613.34 | G300E | 1862525 | 14.61 | G300E | 3172014.26 | 24.89
3523 | Story39 | B61 | 40 MPa RC Beam (57.5 cm x 25 cm) | Beam | 40MPa | Concrete Rectangular | 250 | 575 | 1437.5 | 4587.5 | 0.66 | 1613.34 | G300E | 2444564.06 | 19.18 | G300E | 2454508.04 | 19.26
3524 | Story39 | B62 | 40 MPa RC Beam (57.5 cm x 25 cm) | Beam | 40MPa | Concrete Rectangular | 250 | 575 | 1437.5 | 6987.5 | 1 | 2457.38 | G300E | 4203934.09 | 32.99 | G300E | 1357231.75 | 10.65
3525 | Story39 | B63 | 40 MPa RC Beam (57.5 cm x 25 cm) | Beam | 40MPa | Concrete Rectangular | 250 | 575 | 1437.5 | 4587.5 | 0.66 | 1613.34 | G300E | 1996545.54 | 15.67 | G300E | 1542796.4 | 12.11
3526 | Story39 | B64 | 40 MPa RC Beam (57.5 cm x 25 cm) | Beam | 40MPa | Concrete Rectangular | 250 | 575 | 1437.5 | 6987.5 | 1 | 2457.38 | G300E | 4387514.77 | 34.43 | G300E | 745738.87 | 5.85
3527 | Story39 | B65 | 40 MPa RC Beam (57.5 cm x 25 cm) | Beam | 40MPa | Concrete Rectangular | 250 | 575 | 1437.5 | 4587.5 | 0.66 | 1613.34 | G300E | 2139085.71 | 16.78 | G300E | 2351507.12 | 18.45
3528 | Story39 | B66 | 40 MPa RC Beam (57.5 cm x 25 cm) | Beam | 40MPa | Concrete Rectangular | 250 | 575 | 1437.5 | 7200 | 1.03 | 2532.11 | G300E | 5622886.96 | 44.12 | G300E | 4355846.3 | 34.18
3529 | Story39 | B67 | 40 MPa RC Beam (57.5 cm x 25 cm) | Beam | 40MPa | Concrete Rectangular | 250 | 575 | 1437.5 | 4587.5 | 0.66 | 1613.34 | G300E | 3848300.83 | 30.2 | G300E | 2851545.35 | 22.37
3530 | Story39 | B69 | 40 MPa RC Beam (57.5 cm x 25 cm) | Beam | 40MPa | Concrete Rectangular | 250 | 575 | 1437.5 | 4587.5 | 0.66 | 1613.34 | G300E | 3850135.83 | 30.21 | G300E | 2851775.72 | 22.38
3531 | Story39 | B7 | 40 MPa RC Beam (57.5 cm x 25 cm) | Beam | 40MPa | Concrete Rectangular | 250 | 575 | 1437.5 | 4587.5 | 0.66 | 1613.34 | G300E | 2529678.57 | 19.85 | G300E | 419314.21 | 3.29
3532 | Story39 | B70 | 40 MPa RC Beam (57.5 cm x 25 cm) | Beam | 40MPa | Concrete Rectangular | 250 | 575 | 1437.5 | 6987.5 | 1 | 2457.38 | G300E | 5454199.46 | 42.8 | G300E | 4227180.03 | 33.17
3533 | Story39 | B71 | 40 MPa RC Beam (57.5 cm x 25 cm) | Beam | 40MPa | Concrete Rectangular | 250 | 575 | 1437.5 | 4587.5 | 0.66 | 1613.34 | G300E | 2139085.71 | 16.78 | G300E | 2351507.12 | 18.45
3534 | Story39 | B72 | 40 MPa RC Beam (57.5 cm x 25 cm) | Beam | 40MPa | Concrete Rectangular | 250 | 575 | 1437.5 | 6987.5 | 1 | 2457.38 | G300E | 4387832.39 | 34.43 | G300E | 745738.87 | 5.85
3535 | Story39 | B73 | 40 MPa RC Beam (57.5 cm x 25 cm) | Beam | 40MPa | Concrete Rectangular | 250 | 575 | 1437.5 | 4587.5 | 0.66 | 1613.34 | G300E | 1996545.54 | 15.67 | G300E | 1542796.4 | 12.11
3536 | Story39 | B74 | 40 MPa RC Beam (57.5 cm x 25 cm) | Beam | 40MPa | Concrete Rectangular | 250 | 575 | 1437.5 | 6987.5 | 1 | 2457.38 | G300E | 4201075.57 | 32.96 | G300E | 1357120.35 | 10.65
3537 | Story39 | B75 | 40 MPa RC Beam (57.5 cm x 25 cm) | Beam | 40MPa | Concrete Rectangular | 250 | 575 | 1437.5 | 4587.5 | 0.66 | 1613.34 | G300E | 2444564.06 | 19.18 | G300E | 2454508.04 | 19.26
3538 | Story39 | B76 | 40 MPa RC Beam (57.5 cm x 25 cm) | Beam | 40MPa | Concrete Rectangular | 250 | 575 | 1437.5 | 4587.5 | 0.66 | 1613.34 | G300E | 2980040 | 23.38 | G300E | 3086944.42 | 24.22
3539 | Story39 | B77 | 40 MPa RC Beam (57.5 cm x 25 cm) | Beam | 40MPa | Concrete Rectangular | 250 | 575 | 1437.5 | 6987.5 | 1 | 2457.38 | G300E | 4612702.84 | 36.19 | G300E | 2598880.88 | 20.39
3540 | Story39 | B78 | 40 MPa RC Beam (57.5 cm x 25 cm) | Beam | 40MPa | Concrete Rectangular | 250 | 575 | 1437.5 | 4587.5 | 0.66 | 1613.34 | G300E | 2081414.29 | 16.33 | G300E | 2571327.34 | 20.18
3541 | Story39 | B79 | 40 MPa RC Beam (57.5 cm x 25 cm) | Beam | 40MPa | Concrete Rectangular | 250 | 575 | 1437.5 | 6987.5 | 1 | 2457.38 | G300E | 4357976.7 | 34.19 | G300E | 2705415.01 | 21.23
3542 | Story39 | B8 | 40 MPa RC Beam (57.5 cm x 25 cm) | Beam | 40MPa | Concrete Rectangular | 250 | 575 | 1437.5 | 6987.5 | 1 | 2457.38 | G300E | 3615078.41 | 28.37 | G300E | 3489285.46 | 27.38
3543 | Story39 | B80 | 40 MPa RC Beam (57.5 cm x 25 cm) | Beam | 40MPa | Concrete Rectangular | 250 | 575 | 1437.5 | 4587.5 | 0.66 | 1613.34 | G300E | 1985732.14 | 15.58 | G300E | 2112016.92 | 16.57
3544 | Story39 | B81 | 40 MPa RC Beam (57.5 cm x 25 cm) | Beam | 40MPa | Concrete Rectangular | 250 | 575 | 1437.5 | 6987.5 | 1 | 2457.38 | G300E | 3853923.86 | 30.24 | G300E | 4950492.25 | 38.84
3545 | Story39 | B82 | 40 MPa RC Beam (57.5 cm x 25 cm) | Beam | 40MPa | Concrete Rectangular | 250 | 575 | 1437.5 | 4587.5 | 0.66 | 1613.34 | G300E | 2467419.64 | 19.36 | G300E | 1854884.19 | 14.55
3546 | Story39 | B83 | 40 MPa RC Beam (57.5 cm x 25 cm) | Beam | 40MPa | Concrete Rectangular | 250 | 575 | 1437.5 | 6987.5 | 1 | 2457.38 | G300E | 3168831.25 | 24.86 | G300E | 3382751.34 | 26.54
3547 | Story39 | B84 | 40 MPa RC Beam (57.5 cm x 25 cm) | Beam | 40MPa | Concrete Rectangular | 250 | 575 | 1437.5 | 4587.5 | 0.66 | 1613.34 | G300E | 2467091.96 | 19.36 | G300E | 1854884.19 | 14.55
3548 | Story39 | B85 | 40 MPa RC Beam (57.5 cm x 25 cm) | Beam | 40MPa | Concrete Rectangular | 250 | 575 | 1437.5 | 6987.5 | 1 | 2457.38 | G300E | 3853288.64 | 30.23 | G300E | 4950492.25 | 38.84
3549 | Story39 | B86 | 40 MPa RC Beam (57.5 cm x 25 cm) | Beam | 40MPa | Concrete Rectangular | 250 | 575 | 1437.5 | 4587.5 | 0.66 | 1613.34 | G300E | 1985404.46 | 15.58 | G300E | 2112016.92 | 16.57
3550 | Story39 | B87 | 40 MPa RC Beam (57.5 cm x 25 cm) | Beam | 40MPa | Concrete Rectangular | 250 | 575 | 1437.5 | 6987.5 | 1 | 2457.38 | G300E | 4357976.7 | 34.19 | G300E | 2705415.01 | 21.23
3551 | Story39 | B88 | 40 MPa RC Beam (57.5 cm x 25 cm) | Beam | 40MPa | Concrete Rectangular | 250 | 575 | 1437.5 | 4587.5 | 0.66 | 1613.34 | G300E | 2081086.61 | 16.33 | G300E | 2571327.34 | 20.18
3552 | Story39 | B89 | 40 MPa RC Beam (57.5 cm x 25 cm) | Beam | 40MPa | Concrete Rectangular | 250 | 575 | 1437.5 | 6987.5 | 1 | 2457.38 | G300E | 4608891.48 | 36.16 | G300E | 2598880.88 | 20.39
3553 | Story39 | B9 | 40 MPa RC Beam (57.5 cm x 25 cm) | Beam | 40MPa | Concrete Rectangular | 250 | 575 | 1437.5 | 4587.5 | 0.66 | 1613.34 | G300E | 2530333.93 | 19.85 | G300E | 419350.01 | 3.29
3554 | Story39 | B90 | 40 MPa RC Beam (57.5 cm x 25 cm) | Beam | 40MPa | Concrete Rectangular | 250 | 575 | 1437.5 | 4587.5 | 0.66 | 1613.34 | G300E | 2980040 | 23.38 | G300E | 3086944.42 | 24.22
3555 | Story39 | B91 | 40 MPa RC Beam (57.5 cm x 25 cm) | Beam | 40MPa | Concrete Rectangular | 250 | 575 | 1437.5 | 4587.5 | 0.66 | 1613.34 | G300E | 1995562.5 | 15.66 | G300E | 2351507.12 | 18.45
3556 | Story39 | B92 | 40 MPa RC Beam (57.5 cm x 25 cm) | Beam | 40MPa | Concrete Rectangular | 250 | 575 | 1437.5 | 6987.5 | 1 | 2457.38 | G300E | 3642710.8 | 28.58 | G300E | 4415856.47 | 34.65
3557 | Story39 | B93 | 40 MPa RC Beam (57.5 cm x 25 cm) | Beam | 40MPa | Concrete Rectangular | 250 | 575 | 1437.5 | 4587.5 | 0.66 | 1613.34 | G300E | 2479216.07 | 19.45 | G300E | 2773505.02 | 21.76
3558 | Story39 | B94 | 40 MPa RC Beam (57.5 cm x 25 cm) | Beam | 40MPa | Concrete Rectangular | 250 | 575 | 1437.5 | 6987.5 | 1 | 2457.38 | G300E | 3548697.16 | 27.84 | G300E | 3685253.08 | 28.92
3559 | Story39 | B95 | 40 MPa RC Beam (57.5 cm x 25 cm) | Beam | 40MPa | Concrete Rectangular | 250 | 575 | 1437.5 | 4587.5 | 0.66 | 1613.34 | G300E | 3152595.54 | 24.74 | G300E | 714415.72 | 5.61
3560 | Story39 | B96 | 40 MPa RC Beam (57.5 cm x 25 cm) | Beam | 40MPa | Concrete Rectangular | 250 | 575 | 1437.5 | 6987.5 | 1 | 2457.38 | G300E | 3760545.45 | 29.51 | G300E | 3881220.69 | 30.45
3561 | Story39 | B97 | 40 MPa RC Beam (57.5 cm x 25 cm) | Beam | 40MPa | Concrete Rectangular | 250 | 575 | 1437.5 | 4587.5 | 0.66 | 1613.34 | G300E | 2532300 | 19.87 | G300E | 419504.51 | 3.29
3562 | Story39 | B98 | 40 MPa RC Beam (57.5 cm x 25 cm) | Beam | 40MPa | Concrete Rectangular | 250 | 575 | 1437.5 | 6987.5 | 1 | 2457.38 | G300E | 3896166.48 | 30.57 | G300E | 1921544.55 | 15.08
3563 | Story39 | B99 | 40 MPa RC Beam (57.5 cm x 25 cm) | Beam | 40MPa | Concrete Rectangular | 250 | 575 | 1437.5 | 4587.5 | 0.66 | 1613.34 | G300E | 2532300 | 19.87 | G300E | 419449.87 | 3.29
3564 | Story4 | B1 | 40 MPa RC Beam (25 cm x 25 cm) | Beam | 40MPa | Concrete Rectangular | 250 | 250 | 625 | 4387.5 | 0.27 | 670.87 | G300E | 1048612.5 | 8.23 | G300E | 806673.21 | 6.33
3565 | Story4 | B10 | 40 MPa RC Beam (25 cm x 25 cm) | Beam | 40MPa | Concrete Rectangular | 250 | 250 | 625 | 6787.5 | 0.42 | 1037.84 | G300E | 1947395.45 | 15.28 | G300E | 1449439.77 | 11.37
3566 | Story4 | B100 | 40 MPa RC Beam (25 cm x 25 cm) | Beam | 40MPa | Concrete Rectangular | 250 | 250 | 625 | 6787.5 | 0.42 | 1037.84 | G300E | 2627379.55 | 20.62 | G300E | 638925.12 | 5.01
3567 | Story4 | B101 | 40 MPa RC Beam (25 cm x 25 cm) | Beam | 40MPa | Concrete Rectangular | 250 | 250 | 625 | 4387.5 | 0.27 | 670.87 | G300E | 1290238.39 | 10.12 | G300E | 567502.75 | 4.45
3568 | Story4 | B102 | 40 MPa RC Beam (25 cm x 25 cm) | Beam | 40MPa | Concrete Rectangular | 250 | 250 | 625 | 6787.5 | 0.42 | 1037.84 | G300E | 2737213.64 | 21.48 | G300E | 683918.53 | 5.37
3569 | Story4 | B103 | 40 MPa RC Beam (25 cm x 25 cm) | Beam | 40MPa | Concrete Rectangular | 250 | 250 | 625 | 4387.5 | 0.27 | 670.87 | G300E | 1343828.57 | 10.54 | G300E | 649010.75 | 5.09
3570 | Story4 | B104 | 40 MPa RC Beam (25 cm x 25 cm) | Beam | 40MPa | Concrete Rectangular | 250 | 250 | 625 | 6787.5 | 0.42 | 1037.84 | G300E | 3122250 | 24.5 | G300E | 398201.03 | 3.12
3571 | Story4 | B105 | 40 MPa RC Beam (25 cm x 25 cm) | Beam | 40MPa | Concrete Rectangular | 250 | 250 | 625 | 4387.5 | 0.27 | 670.87 | G300E | 1048925.89 | 8.23 | G300E | 806673.21 | 6.33
3572 | Story4 | B106 | 40 MPa RC Beam (25 cm x 25 cm) | Beam | 40MPa | Concrete Rectangular | 250 | 250 | 625 | 6787.5 | 0.42 | 1037.84 | G300E | 3176858.52 | 24.93 | G300E | 683918.53 | 5.37
3573 | Story4 | B107 | 40 MPa RC Beam (25 cm x 25 cm) | Beam | 40MPa | Concrete Rectangular | 250 | 250 | 625 | 6787.5 | 0.42 | 1037.84 | G300E | 2081911.36 | 16.34 | G300E | 760174.55 | 5.96
3574 | Story4 | B108 | 40 MPa RC Beam (25 cm x 25 cm) | Beam | 40MPa | Concrete Rectangular | 250 | 250 | 625 | 6787.5 | 0.42 | 1037.84 | G300E | 1844965.91 | 14.48 | G300E | 1450673.86 | 11.38
3575 | Story4 | B109 | 40 MPa RC Beam (25 cm x 25 cm) | Beam | 40MPa | Concrete Rectangular | 250 | 250 | 625 | 6787.5 | 0.42 | 1037.84 | G300E | 2835940.91 | 22.25 | G300E | 616428.41 | 4.84
3576 | Story4 | B11 | 40 MPa RC Beam (25 cm x 25 cm) | Beam | 40MPa | Concrete Rectangular | 250 | 250 | 625 | 4387.5 | 0.27 | 670.87 | G300E | 1290238.39 | 10.12 | G300E | 567502.75 | 4.45
3577 | Story4 | B110 | 40 MPa RC Beam (25 cm x 25 cm) | Beam | 40MPa | Concrete Rectangular | 250 | 250 | 625 | 6787.5 | 0.42 | 1037.84 | G300E | 1947395.45 | 15.28 | G300E | 1449748.3 | 11.38
3578 | Story4 | B111 | 40 MPa RC Beam (25 cm x 25 cm) | Beam | 40MPa | Concrete Rectangular | 250 | 250 | 625 | 6787.5 | 0.42 | 1037.84 | G300E | 2395061.93 | 18.79 | G300E | 760174.55 | 5.96
3579 | Story4 | B112 | 40 MPa RC Beam (25 cm x 25 cm) | Beam | 40MPa | Concrete Rectangular | 250 | 250 | 625 | 6787.5 | 0.42 | 1037.84 | G300E | 2614113.07 | 20.51 | G300E | 683918.53 | 5.37
3580 | Story4 | B12 | 40 MPa RC Beam (25 cm x 25 cm) | Beam | 40MPa | Concrete Rectangular | 250 | 250 | 625 | 6787.5 | 0.42 | 1037.84 | G300E | 2395061.93 | 18.79 | G300E | 760174.55 | 5.96
3581 | Story4 | B13 | 40 MPa RC Beam (25 cm x 25 cm) | Beam | 40MPa | Concrete Rectangular | 250 | 250 | 625 | 4387.5 | 0.27 | 670.87 | G300E | 1343828.57 | 10.54 | G300E | 649010.75 | 5.09
3582 | Story4 | B14 | 40 MPa RC Beam (25 cm x 25 cm) | Beam | 40MPa | Concrete Rectangular | 250 | 250 | 625 | 6787.5 | 0.42 | 1037.84 | G300E | 2613804.55 | 20.51 | G300E | 683918.53 | 5.37
3583 | Story4 | B15 | 40 MPa RC Beam (25 cm x 25 cm) | Beam | 40MPa | Concrete Rectangular | 250 | 250 | 625 | 4387.5 | 0.27 | 670.87 | G300E | 1048925.89 | 8.23 | G300E | 806673.21 | 6.33
3584 | Story4 | B16 | 40 MPa RC Beam (25 cm x 25 cm) | Beam | 40MPa | Concrete Rectangular | 250 | 250 | 625 | 4387.5 | 0.27 | 670.87 | G300E | 1425645 | 11.19 | G300E | 823655.87 | 6.46
3585 | Story4 | B17 | 40 MPa RC Beam (25 cm x 25 cm) | Beam | 40MPa | Concrete Rectangular | 250 | 250 | 625 | 6787.5 | 0.42 | 1037.84 | G300E | 3121324.43 | 24.49 | G300E | 398201.03 | 3.12
3586 | Story4 | B18 | 40 MPa RC Beam (25 cm x 25 cm) | Beam | 40MPa | Concrete Rectangular | 250 | 250 | 625 | 4387.5 | 0.27 | 670.87 | G300E | 1528103.57 | 11.99 | G300E | 68555.47 | 0.54
3587 | Story4 | B19 | 40 MPa RC Beam (25 cm x 25 cm) | Beam | 40MPa | Concrete Rectangular | 250 | 250 | 625 | 6787.5 | 0.42 | 1037.84 | G300E | 2730117.61 | 21.42 | G300E | 683918.53 | 5.37
3588 | Story4 | B2 | 40 MPa RC Beam (25 cm x 25 cm) | Beam | 40MPa | Concrete Rectangular | 250 | 250 | 625 | 6787.5 | 0.42 | 1037.84 | G300E | 3176550 | 24.92 | G300E | 683918.53 | 5.37
3589 | Story4 | B20 | 40 MPa RC Beam (25 cm x 25 cm) | Beam | 40MPa | Concrete Rectangular | 250 | 250 | 625 | 4387.5 | 0.27 | 670.87 | G300E | 1565397.32 | 12.28 | G300E | 68555.47 | 0.54
3590 | Story4 | B21 | 40 MPa RC Beam (25 cm x 25 cm) | Beam | 40MPa | Concrete Rectangular | 250 | 250 | 625 | 6787.5 | 0.42 | 1037.84 | G300E | 2593956.25 | 20.35 | G300E | 606303.34 | 4.76
3591 | Story4 | B22 | 40 MPa RC Beam (25 cm x 25 cm) | Beam | 40MPa | Concrete Rectangular | 250 | 250 | 625 | 4387.5 | 0.27 | 670.87 | G300E | 1599557.14 | 12.55 | G300E | 68555.47 | 0.54
3592 | Story4 | B23 | 40 MPa RC Beam (25 cm x 25 cm) | Beam | 40MPa | Concrete Rectangular | 250 | 250 | 625 | 6787.5 | 0.42 | 1037.84 | G300E | 2968297.16 | 23.29 | G300E | 89986.82 | 0.71
3593 | Story4 | B24 | 40 MPa RC Beam (25 cm x 25 cm) | Beam | 40MPa | Concrete Rectangular | 250 | 250 | 625 | 4387.5 | 0.27 | 670.87 | G300E | 1601750.89 | 12.57 | G300E | 68555.47 | 0.54
3594 | Story4 | B25 | 40 MPa RC Beam (25 cm x 25 cm) | Beam | 40MPa | Concrete Rectangular | 250 | 250 | 625 | 6787.5 | 0.42 | 1037.84 | G300E | 2627688.07 | 20.62 | G300E | 638925.12 | 5.01
3595 | Story4 | B26 | 40 MPa RC Beam (25 cm x 25 cm) | Beam | 40MPa | Concrete Rectangular | 250 | 250 | 625 | 4387.5 | 0.27 | 670.87 | G300E | 1558816.07 | 12.23 | G300E | 68555.47 | 0.54
3596 | Story4 | B27 | 40 MPa RC Beam (25 cm x 25 cm) | Beam | 40MPa | Concrete Rectangular | 250 | 250 | 625 | 6787.5 | 0.42 | 1037.84 | G300E | 2737213.64 | 21.48 | G300E | 683918.53 | 5.37
3597 | Story4 | B28 | 40 MPa RC Beam (25 cm x 25 cm) | Beam | 40MPa | Concrete Rectangular | 250 | 250 | 625 | 4387.5 | 0.27 | 670.87 | G300E | 1527790.18 | 11.99 | G300E | 68555.47 | 0.54
3598 | Story4 | B29 | 40 MPa RC Beam (25 cm x 25 cm) | Beam | 40MPa | Concrete Rectangular | 250 | 250 | 625 | 6787.5 | 0.42 | 1037.84 | G300E | 3122250 | 24.5 | G300E | 398201.03 | 3.12
3599 | Story4 | B3 | 40 MPa RC Beam (25 cm x 25 cm) | Beam | 40MPa | Concrete Rectangular | 250 | 250 | 625 | 4387.5 | 0.27 | 670.87 | G300E | 1341008.04 | 10.52 | G300E | 649010.75 | 5.09
3600 | Story4 | B30 | 40 MPa RC Beam (25 cm x 25 cm) | Beam | 40MPa | Concrete Rectangular | 250 | 250 | 625 | 4387.5 | 0.27 | 670.87 | G300E | 1408095 | 11.05 | G300E | 822778.37 | 6.46
3601 | Story4 | B31 | 40 MPa RC Beam (25 cm x 25 cm) | Beam | 40MPa | Concrete Rectangular | 250 | 250 | 625 | 4387.5 | 0.27 | 670.87 | G300E | 1499062.5 | 11.76 | G300E | 1203052.5 | 9.44
3602 | Story4 | B32 | 40 MPa RC Beam (25 cm x 25 cm) | Beam | 40MPa | Concrete Rectangular | 250 | 250 | 625 | 6787.5 | 0.42 | 1037.84 | G300E | 2747703.41 | 21.56 | G300E | 375704.32 | 2.95
3603 | Story4 | B33 | 40 MPa RC Beam (25 cm x 25 cm) | Beam | 40MPa | Concrete Rectangular | 250 | 250 | 625 | 4387.5 | 0.27 | 670.87 | G300E | 1477333.93 | 11.59 | G300E | 45703.65 | 0.36
3604 | Story4 | B34 | 40 MPa RC Beam (25 cm x 25 cm) | Beam | 40MPa | Concrete Rectangular | 250 | 250 | 625 | 6787.5 | 0.42 | 1037.84 | G300E | 2944849.43 | 23.11 | G300E | 89986.82 | 0.71
3605 | Story4 | B35 | 40 MPa RC Beam (25 cm x 25 cm) | Beam | 40MPa | Concrete Rectangular | 250 | 250 | 625 | 4387.5 | 0.27 | 670.87 | G300E | 1498958.04 | 11.76 | G300E | 45703.65 | 0.36
3606 | Story4 | B36 | 40 MPa RC Beam (25 cm x 25 cm) | Beam | 40MPa | Concrete Rectangular | 250 | 250 | 625 | 6787.5 | 0.42 | 1037.84 | G300E | 2374699.43 | 18.63 | G300E | 398201.03 | 3.12
3607 | Story4 | B37 | 40 MPa RC Beam (25 cm x 25 cm) | Beam | 40MPa | Concrete Rectangular | 250 | 250 | 625 | 4800 | 0.3 | 733.94 | G300E | 1612114.29 | 12.65 | G300E | 595857.43 | 4.68
3608 | Story4 | B38 | 40 MPa RC Beam (25 cm x 25 cm) | Beam | 40MPa | Concrete Rectangular | 250 | 250 | 625 | 6787.5 | 0.42 | 1037.84 | G300E | 2411413.64 | 18.92 | G300E | 616428.41 | 4.84
3609 | Story4 | B39 | 40 MPa RC Beam (25 cm x 25 cm) | Beam | 40MPa | Concrete Rectangular | 250 | 250 | 625 | 4800 | 0.3 | 733.94 | G300E | 1618880 | 12.7 | G300E | 745920 | 5.85
3610 | Story4 | B4 | 40 MPa RC Beam (25 cm x 25 cm) | Beam | 40MPa | Concrete Rectangular | 250 | 250 | 625 | 6787.5 | 0.42 | 1037.84 | G300E | 2232816 | 17.52 | G300E | 987129.2 | 7.75
3611 | Story4 | B40 | 40 MPa RC Beam (25 cm x 25 cm) | Beam | 40MPa | Concrete Rectangular | 250 | 250 | 625 | 6787.5 | 0.42 | 1037.84 | G300E | 2944232.39 | 23.1 | G300E | 295462.96 | 2.32
3612 | Story4 | B41 | 40 MPa RC Beam (25 cm x 25 cm) | Beam | 40MPa | Concrete Rectangular | 250 | 250 | 625 | 4387.5 | 0.27 | 670.87 | G300E | 1498017.86 | 11.75 | G300E | 45703.65 | 0.36
3613 | Story4 | B42 | 40 MPa RC Beam (25 cm x 25 cm) | Beam | 40MPa | Concrete Rectangular | 250 | 250 | 625 | 6787.5 | 0.42 | 1037.84 | G300E | 2943306.82 | 23.09 | G300E | 89986.82 | 0.71
3614 | Story4 | B43 | 40 MPa RC Beam (25 cm x 25 cm) | Beam | 40MPa | Concrete Rectangular | 250 | 250 | 625 | 4387.5 | 0.27 | 670.87 | G300E | 1477960.71 | 11.6 | G300E | 45703.65 | 0.36
3615 | Story4 | B44 | 40 MPa RC Beam (25 cm x 25 cm) | Beam | 40MPa | Concrete Rectangular | 250 | 250 | 625 | 6787.5 | 0.42 | 1037.84 | G300E | 2750480.11 | 21.58 | G300E | 375704.32 | 2.95
3616 | Story4 | B45 | 40 MPa RC Beam (25 cm x 25 cm) | Beam | 40MPa | Concrete Rectangular | 250 | 250 | 625 | 4387.5 | 0.27 | 670.87 | G300E | 1485022.5 | 11.65 | G300E | 1202175 | 9.43
3617 | Story4 | B46 | 40 MPa RC Beam (25 cm x 25 cm) | Beam | 40MPa | Concrete Rectangular | 250 | 250 | 625 | 4387.5 | 0.27 | 670.87 | G300E | 982800 | 7.71 | G300E | 825476.79 | 6.48
3618 | Story4 | B47 | 40 MPa RC Beam (25 cm x 25 cm) | Beam | 40MPa | Concrete Rectangular | 250 | 250 | 625 | 6787.5 | 0.42 | 1037.84 | G300E | 2960892.61 | 23.23 | G300E | 420697.73 | 3.3
3619 | Story4 | B48 | 40 MPa RC Beam (25 cm x 25 cm) | Beam | 40MPa | Concrete Rectangular | 250 | 250 | 625 | 4387.5 | 0.27 | 670.87 | G300E | 1514314.29 | 11.88 | G300E | 45703.65 | 0.36
3620 | Story4 | B49 | 40 MPa RC Beam (25 cm x 25 cm) | Beam | 40MPa | Concrete Rectangular | 250 | 250 | 625 | 6787.5 | 0.42 | 1037.84 | G300E | 2960892.61 | 23.23 | G300E | 89986.82 | 0.71
3621 | Story4 | B5 | 40 MPa RC Beam (25 cm x 25 cm) | Beam | 40MPa | Concrete Rectangular | 250 | 250 | 625 | 4387.5 | 0.27 | 670.87 | G300E | 1241920.59 | 9.74 | G300E | 467447.48 | 3.67
3622 | Story4 | B50 | 40 MPa RC Beam (25 cm x 25 cm) | Beam | 40MPa | Concrete Rectangular | 250 | 250 | 625 | 4387.5 | 0.27 | 670.87 | G300E | 1440980.36 | 11.31 | G300E | 671862.58 | 5.27
3623 | Story4 | B51 | 40 MPa RC Beam (25 cm x 25 cm) | Beam | 40MPa | Concrete Rectangular | 250 | 250 | 625 | 7200 | 0.45 | 1100.92 | G300E | 3348313.04 | 26.27 | G300E | 485452.96 | 3.81
3624 | Story4 | B55 | 40 MPa RC Beam (25 cm x 25 cm) | Beam | 40MPa | Concrete Rectangular | 250 | 250 | 625 | 6787.5 | 0.42 | 1037.84 | G300E | 3151465.76 | 24.73 | G300E | 457640.55 | 3.59
3625 | Story4 | B56 | 40 MPa RC Beam (25 cm x 25 cm) | Beam | 40MPa | Concrete Rectangular | 250 | 250 | 625 | 4387.5 | 0.27 | 670.87 | G300E | 1440980.36 | 11.31 | G300E | 671862.58 | 5.27
3626 | Story4 | B57 | 40 MPa RC Beam (25 cm x 25 cm) | Beam | 40MPa | Concrete Rectangular | 250 | 250 | 625 | 6787.5 | 0.42 | 1037.84 | G300E | 2960275.57 | 23.23 | G300E | 89986.82 | 0.71
3627 | Story4 | B58 | 40 MPa RC Beam (25 cm x 25 cm) | Beam | 40MPa | Concrete Rectangular | 250 | 250 | 625 | 4387.5 | 0.27 | 670.87 | G300E | 1516194.64 | 11.9 | G300E | 45703.65 | 0.36
3628 | Story4 | B59 | 40 MPa RC Beam (25 cm x 25 cm) | Beam | 40MPa | Concrete Rectangular | 250 | 250 | 625 | 6787.5 | 0.42 | 1037.84 | G300E | 2961818.18 | 23.24 | G300E | 420697.73 | 3.3
3629 | Story4 | B6 | 40 MPa RC Beam (25 cm x 25 cm) | Beam | 40MPa | Concrete Rectangular | 250 | 250 | 625 | 6787.5 | 0.42 | 1037.84 | G300E | 1717237.5 | 13.47 | G300E | 1446971.59 | 11.35
3630 | Story4 | B60 | 40 MPa RC Beam (25 cm x 25 cm) | Beam | 40MPa | Concrete Rectangular | 250 | 250 | 625 | 4387.5 | 0.27 | 670.87 | G300E | 982173.21 | 7.71 | G300E | 823596.43 | 6.46
3631 | Story4 | B61 | 40 MPa RC Beam (25 cm x 25 cm) | Beam | 40MPa | Concrete Rectangular | 250 | 250 | 625 | 4387.5 | 0.27 | 670.87 | G300E | 1498770 | 11.76 | G300E | 1202467.5 | 9.44
3632 | Story4 | B62 | 40 MPa RC Beam (25 cm x 25 cm) | Beam | 40MPa | Concrete Rectangular | 250 | 250 | 625 | 6787.5 | 0.42 | 1037.84 | G300E | 2960892.61 | 23.23 | G300E | 420697.73 | 3.3
3633 | Story4 | B63 | 40 MPa RC Beam (25 cm x 25 cm) | Beam | 40MPa | Concrete Rectangular | 250 | 250 | 625 | 4387.5 | 0.27 | 670.87 | G300E | 1477333.93 | 11.59 | G300E | 45703.65 | 0.36
3634 | Story4 | B64 | 40 MPa RC Beam (25 cm x 25 cm) | Beam | 40MPa | Concrete Rectangular | 250 | 250 | 625 | 6787.5 | 0.42 | 1037.84 | G300E | 2961201.14 | 23.23 | G300E | 89986.82 | 0.71
3635 | Story4 | B65 | 40 MPa RC Beam (25 cm x 25 cm) | Beam | 40MPa | Concrete Rectangular | 250 | 250 | 625 | 4387.5 | 0.27 | 670.87 | G300E | 1498644.64 | 11.76 | G300E | 45703.65 | 0.36
3636 | Story4 | B66 | 40 MPa RC Beam (25 cm x 25 cm) | Beam | 40MPa | Concrete Rectangular | 250 | 250 | 625 | 7200 | 0.45 | 1100.92 | G300E | 3345808.7 | 26.25 | G300E | 485452.96 | 3.81
3637 | Story4 | B67 | 40 MPa RC Beam (25 cm x 25 cm) | Beam | 40MPa | Concrete Rectangular | 250 | 250 | 625 | 4387.5 | 0.27 | 670.87 | G300E | 1480927.5 | 11.62 | G300E | 681817.5 | 5.35
3638 | Story4 | B69 | 40 MPa RC Beam (25 cm x 25 cm) | Beam | 40MPa | Concrete Rectangular | 250 | 250 | 625 | 4387.5 | 0.27 | 670.87 | G300E | 1480927.5 | 11.62 | G300E | 681817.5 | 5.35
3639 | Story4 | B7 | 40 MPa RC Beam (25 cm x 25 cm) | Beam | 40MPa | Concrete Rectangular | 250 | 250 | 625 | 4387.5 | 0.27 | 670.87 | G300E | 1578873.21 | 12.39 | G300E | 694714.4 | 5.45
3640 | Story4 | B70 | 40 MPa RC Beam (25 cm x 25 cm) | Beam | 40MPa | Concrete Rectangular | 250 | 250 | 625 | 6787.5 | 0.42 | 1037.84 | G300E | 3154416.85 | 24.75 | G300E | 457640.55 | 3.59
3641 | Story4 | B71 | 40 MPa RC Beam (25 cm x 25 cm) | Beam | 40MPa | Concrete Rectangular | 250 | 250 | 625 | 4387.5 | 0.27 | 670.87 | G300E | 1498644.64 | 11.76 | G300E | 45703.65 | 0.36
3642 | Story4 | B72 | 40 MPa RC Beam (25 cm x 25 cm) | Beam | 40MPa | Concrete Rectangular | 250 | 250 | 625 | 6787.5 | 0.42 | 1037.84 | G300E | 2960275.57 | 23.23 | G300E | 89986.82 | 0.71
3643 | Story4 | B73 | 40 MPa RC Beam (25 cm x 25 cm) | Beam | 40MPa | Concrete Rectangular | 250 | 250 | 625 | 4387.5 | 0.27 | 670.87 | G300E | 1477960.71 | 11.6 | G300E | 45703.65 | 0.36
3644 | Story4 | B74 | 40 MPa RC Beam (25 cm x 25 cm) | Beam | 40MPa | Concrete Rectangular | 250 | 250 | 625 | 6787.5 | 0.42 | 1037.84 | G300E | 2961818.18 | 23.24 | G300E | 420697.73 | 3.3
3645 | Story4 | B75 | 40 MPa RC Beam (25 cm x 25 cm) | Beam | 40MPa | Concrete Rectangular | 250 | 250 | 625 | 4387.5 | 0.27 | 670.87 | G300E | 1485022.5 | 11.65 | G300E | 1201882.5 | 9.43
3646 | Story4 | B76 | 40 MPa RC Beam (25 cm x 25 cm) | Beam | 40MPa | Concrete Rectangular | 250 | 250 | 625 | 4387.5 | 0.27 | 670.87 | G300E | 1486777.5 | 11.67 | G300E | 823655.87 | 6.46
3647 | Story4 | B77 | 40 MPa RC Beam (25 cm x 25 cm) | Beam | 40MPa | Concrete Rectangular | 250 | 250 | 625 | 6787.5 | 0.42 | 1037.84 | G300E | 2747703.41 | 21.56 | G300E | 375704.32 | 2.95
3648 | Story4 | B78 | 40 MPa RC Beam (25 cm x 25 cm) | Beam | 40MPa | Concrete Rectangular | 250 | 250 | 625 | 4387.5 | 0.27 | 670.87 | G300E | 1528103.57 | 11.99 | G300E | 68555.47 | 0.54
3649 | Story4 | B79 | 40 MPa RC Beam (25 cm x 25 cm) | Beam | 40MPa | Concrete Rectangular | 250 | 250 | 625 | 6787.5 | 0.42 | 1037.84 | G300E | 2944232.39 | 23.1 | G300E | 89986.82 | 0.71
3650 | Story4 | B8 | 40 MPa RC Beam (25 cm x 25 cm) | Beam | 40MPa | Concrete Rectangular | 250 | 250 | 625 | 6787.5 | 0.42 | 1037.84 | G300E | 2835940.91 | 22.25 | G300E | 616428.41 | 4.84
3651 | Story4 | B80 | 40 MPa RC Beam (25 cm x 25 cm) | Beam | 40MPa | Concrete Rectangular | 250 | 250 | 625 | 4387.5 | 0.27 | 670.87 | G300E | 1558816.07 | 12.23 | G300E | 68555.47 | 0.54
3652 | Story4 | B81 | 40 MPa RC Beam (25 cm x 25 cm) | Beam | 40MPa | Concrete Rectangular | 250 | 250 | 625 | 6787.5 | 0.42 | 1037.84 | G300E | 2944232.39 | 23.1 | G300E | 295462.96 | 2.32
3653 | Story4 | B82 | 40 MPa RC Beam (25 cm x 25 cm) | Beam | 40MPa | Concrete Rectangular | 250 | 250 | 625 | 4387.5 | 0.27 | 670.87 | G300E | 1602377.68 | 12.57 | G300E | 68555.47 | 0.54
3654 | Story4 | B83 | 40 MPa RC Beam (25 cm x 25 cm) | Beam | 40MPa | Concrete Rectangular | 250 | 250 | 625 | 6787.5 | 0.42 | 1037.84 | G300E | 2415424.43 | 18.95 | G300E | 616428.41 | 4.84
3655 | Story4 | B84 | 40 MPa RC Beam (25 cm x 25 cm) | Beam | 40MPa | Concrete Rectangular | 250 | 250 | 625 | 4387.5 | 0.27 | 670.87 | G300E | 1602064.29 | 12.57 | G300E | 68555.47 | 0.54
3656 | Story4 | B85 | 40 MPa RC Beam (25 cm x 25 cm) | Beam | 40MPa | Concrete Rectangular | 250 | 250 | 625 | 6787.5 | 0.42 | 1037.84 | G300E | 2944540.91 | 23.1 | G300E | 295462.96 | 2.32
3657 | Story4 | B86 | 40 MPa RC Beam (25 cm x 25 cm) | Beam | 40MPa | Concrete Rectangular | 250 | 250 | 625 | 4387.5 | 0.27 | 670.87 | G300E | 1558502.68 | 12.23 | G300E | 68555.47 | 0.54
3658 | Story4 | B87 | 40 MPa RC Beam (25 cm x 25 cm) | Beam | 40MPa | Concrete Rectangular | 250 | 250 | 625 | 6787.5 | 0.42 | 1037.84 | G300E | 2943306.82 | 23.09 | G300E | 89986.82 | 0.71
3659 | Story4 | B88 | 40 MPa RC Beam (25 cm x 25 cm) | Beam | 40MPa | Concrete Rectangular | 250 | 250 | 625 | 4387.5 | 0.27 | 670.87 | G300E | 1527790.18 | 11.99 | G300E | 68555.47 | 0.54
3660 | Story4 | B89 | 40 MPa RC Beam (25 cm x 25 cm) | Beam | 40MPa | Concrete Rectangular | 250 | 250 | 625 | 6787.5 | 0.42 | 1037.84 | G300E | 2750480.11 | 21.58 | G300E | 375704.32 | 2.95
3661 | Story4 | B9 | 40 MPa RC Beam (25 cm x 25 cm) | Beam | 40MPa | Concrete Rectangular | 250 | 250 | 625 | 4387.5 | 0.27 | 670.87 | G300E | 1586708.04 | 12.45 | G300E | 694714.4 | 5.45
3662 | Story4 | B90 | 40 MPa RC Beam (25 cm x 25 cm) | Beam | 40MPa | Concrete Rectangular | 250 | 250 | 625 | 4387.5 | 0.27 | 670.87 | G300E | 1468935 | 11.53 | G300E | 822778.37 | 6.46
3663 | Story4 | B91 | 40 MPa RC Beam (25 cm x 25 cm) | Beam | 40MPa | Concrete Rectangular | 250 | 250 | 625 | 4387.5 | 0.27 | 670.87 | G300E | 1048612.5 | 8.23 | G300E | 806673.21 | 6.33
3664 | Story4 | B92 | 40 MPa RC Beam (25 cm x 25 cm) | Beam | 40MPa | Concrete Rectangular | 250 | 250 | 625 | 6787.5 | 0.42 | 1037.84 | G300E | 3121015.91 | 24.49 | G300E | 398201.03 | 3.12
3665 | Story4 | B93 | 40 MPa RC Beam (25 cm x 25 cm) | Beam | 40MPa | Concrete Rectangular | 250 | 250 | 625 | 4387.5 | 0.27 | 670.87 | G300E | 1343515.18 | 10.54 | G300E | 649010.75 | 5.09
3666 | Story4 | B94 | 40 MPa RC Beam (25 cm x 25 cm) | Beam | 40MPa | Concrete Rectangular | 250 | 250 | 625 | 6787.5 | 0.42 | 1037.84 | G300E | 2736288.07 | 21.47 | G300E | 683918.53 | 5.37
3667 | Story4 | B95 | 40 MPa RC Beam (25 cm x 25 cm) | Beam | 40MPa | Concrete Rectangular | 250 | 250 | 625 | 4387.5 | 0.27 | 670.87 | G300E | 1290238.39 | 10.12 | G300E | 567502.75 | 4.45
3668 | Story4 | B96 | 40 MPa RC Beam (25 cm x 25 cm) | Beam | 40MPa | Concrete Rectangular | 250 | 250 | 625 | 6787.5 | 0.42 | 1037.84 | G300E | 2627071.02 | 20.61 | G300E | 638925.12 | 5.01
3669 | Story4 | B97 | 40 MPa RC Beam (25 cm x 25 cm) | Beam | 40MPa | Concrete Rectangular | 250 | 250 | 625 | 4387.5 | 0.27 | 670.87 | G300E | 1586394.64 | 12.45 | G300E | 694714.4 | 5.45
3670 | Story4 | B98 | 40 MPa RC Beam (25 cm x 25 cm) | Beam | 40MPa | Concrete Rectangular | 250 | 250 | 625 | 6787.5 | 0.42 | 1037.84 | G300E | 2968914.2 | 23.3 | G300E | 89986.82 | 0.71
3671 | Story4 | B99 | 40 MPa RC Beam (25 cm x 25 cm) | Beam | 40MPa | Concrete Rectangular | 250 | 250 | 625 | 4387.5 | 0.27 | 670.87 | G300E | 1586708.04 | 12.45 | G300E | 694714.4 | 5.45
3672 | Story40 | B1 | 40 MPa RC Beam (57.5 cm x 25 cm) | Beam | 40MPa | Concrete Rectangular | 250 | 575 | 1437.5 | 4587.5 | 0.66 | 1613.34 | G300E | 2359198.33 | 18.51 | G300E | 2229564.99 | 17.49
3673 | Story40 | B10 | 40 MPa RC Beam (57.5 cm x 25 cm) | Beam | 40MPa | Concrete Rectangular | 250 | 575 | 1437.5 | 6987.5 | 1 | 2457.38 | G300E | 3562409.78 | 27.95 | G300E | 4438780.13 | 34.83
3674 | Story40 | B100 | 40 MPa RC Beam (57.5 cm x 25 cm) | Beam | 40MPa | Concrete Rectangular | 250 | 575 | 1437.5 | 6987.5 | 1 | 2457.38 | G300E | 3568071.59 | 28 | G300E | 3489285.46 | 27.38
3675 | Story40 | B101 | 40 MPa RC Beam (57.5 cm x 25 cm) | Beam | 40MPa | Concrete Rectangular | 250 | 575 | 1437.5 | 4587.5 | 0.66 | 1613.34 | G300E | 2738737.5 | 21.49 | G300E | 422641.62 | 3.32
3676 | Story40 | B102 | 40 MPa RC Beam (57.5 cm x 25 cm) | Beam | 40MPa | Concrete Rectangular | 250 | 575 | 1437.5 | 6987.5 | 1 | 2457.38 | G300E | 4073394.89 | 31.96 | G300E | 3489285.46 | 27.38
3677 | Story40 | B103 | 40 MPa RC Beam (57.5 cm x 25 cm) | Beam | 40MPa | Concrete Rectangular | 250 | 575 | 1437.5 | 4587.5 | 0.66 | 1613.34 | G300E | 2487080.36 | 19.51 | G300E | 1709715.29 | 13.42
3678 | Story40 | B104 | 40 MPa RC Beam (57.5 cm x 25 cm) | Beam | 40MPa | Concrete Rectangular | 250 | 575 | 1437.5 | 6987.5 | 1 | 2457.38 | G300E | 3510901.14 | 27.55 | G300E | 3668152.44 | 28.78
3679 | Story40 | B105 | 40 MPa RC Beam (57.5 cm x 25 cm) | Beam | 40MPa | Concrete Rectangular | 250 | 575 | 1437.5 | 4587.5 | 0.66 | 1613.34 | G300E | 2359198.33 | 18.51 | G300E | 2229564.99 | 17.49
3680 | Story40 | B106 | 40 MPa RC Beam (57.5 cm x 25 cm) | Beam | 40MPa | Concrete Rectangular | 250 | 575 | 1437.5 | 6987.5 | 1 | 2457.38 | G300E | 3206958.7 | 25.16 | G300E | 3969107.19 | 31.14
3681 | Story40 | B107 | 40 MPa RC Beam (57.5 cm x 25 cm) | Beam | 40MPa | Concrete Rectangular | 250 | 575 | 1437.5 | 6987.5 | 1 | 2457.38 | G300E | 3711950.57 | 29.13 | G300E | 4290307.05 | 33.66
3682 | Story40 | B108 | 40 MPa RC Beam (57.5 cm x 25 cm) | Beam | 40MPa | Concrete Rectangular | 250 | 575 | 1437.5 | 6987.5 | 1 | 2457.38 | G300E | 3562713.59 | 27.95 | G300E | 4438780.13 | 34.83
3683 | Story40 | B109 | 40 MPa RC Beam (57.5 cm x 25 cm) | Beam | 40MPa | Concrete Rectangular | 250 | 575 | 1437.5 | 6987.5 | 1 | 2457.38 | G300E | 3683047.73 | 28.9 | G300E | 3489285.46 | 27.38
3684 | Story40 | B11 | 40 MPa RC Beam (57.5 cm x 25 cm) | Beam | 40MPa | Concrete Rectangular | 250 | 575 | 1437.5 | 4587.5 | 0.66 | 1613.34 | G300E | 2738082.14 | 21.48 | G300E | 422619.01 | 3.32
3685 | Story40 | B110 | 40 MPa RC Beam (57.5 cm x 25 cm) | Beam | 40MPa | Concrete Rectangular | 250 | 575 | 1437.5 | 6987.5 | 1 | 2457.38 | G300E | 3562409.78 | 27.95 | G300E | 4438780.13 | 34.83
3686 | Story40 | B111 | 40 MPa RC Beam (57.5 cm x 25 cm) | Beam | 40MPa | Concrete Rectangular | 250 | 575 | 1437.5 | 6987.5 | 1 | 2457.38 | G300E | 3711632.95 | 29.12 | G300E | 4290307.05 | 33.66
3687 | Story40 | B112 | 40 MPa RC Beam (57.5 cm x 25 cm) | Beam | 40MPa | Concrete Rectangular | 250 | 575 | 1437.5 | 6987.5 | 1 | 2457.38 | G300E | 3206958.7 | 25.16 | G300E | 3969107.19 | 31.14
3688 | Story40 | B12 | 40 MPa RC Beam (57.5 cm x 25 cm) | Beam | 40MPa | Concrete Rectangular | 250 | 575 | 1437.5 | 6987.5 | 1 | 2457.38 | G300E | 3711315.34 | 29.12 | G300E | 4290307.05 | 33.66
3689 | Story40 | B13 | 40 MPa RC Beam (57.5 cm x 25 cm) | Beam | 40MPa | Concrete Rectangular | 250 | 575 | 1437.5 | 4587.5 | 0.66 | 1613.34 | G300E | 2487080.36 | 19.51 | G300E | 1709713.41 | 13.42
3690 | Story40 | B14 | 40 MPa RC Beam (57.5 cm x 25 cm) | Beam | 40MPa | Concrete Rectangular | 250 | 575 | 1437.5 | 6987.5 | 1 | 2457.38 | G300E | 3206958.7 | 25.16 | G300E | 3969107.19 | 31.14
3691 | Story40 | B15 | 40 MPa RC Beam (57.5 cm x 25 cm) | Beam | 40MPa | Concrete Rectangular | 250 | 575 | 1437.5 | 4587.5 | 0.66 | 1613.34 | G300E | 2359198.33 | 18.51 | G300E | 2229564.99 | 17.49
3692 | Story40 | B16 | 40 MPa RC Beam (57.5 cm x 25 cm) | Beam | 40MPa | Concrete Rectangular | 250 | 575 | 1437.5 | 4587.5 | 0.66 | 1613.34 | G300E | 1995562.5 | 15.66 | G300E | 2369201.76 | 18.59
3693 | Story40 | B17 | 40 MPa RC Beam (57.5 cm x 25 cm) | Beam | 40MPa | Concrete Rectangular | 250 | 575 | 1437.5 | 6987.5 | 1 | 2457.38 | G300E | 3511853.98 | 27.56 | G300E | 3864120.06 | 30.32
3694 | Story40 | B18 | 40 MPa RC Beam (57.5 cm x 25 cm) | Beam | 40MPa | Concrete Rectangular | 250 | 575 | 1437.5 | 4587.5 | 0.66 | 1613.34 | G300E | 2074205.36 | 16.27 | G300E | 1762616.62 | 13.83
3695 | Story40 | B19 | 40 MPa RC Beam (57.5 cm x 25 cm) | Beam | 40MPa | Concrete Rectangular | 250 | 575 | 1437.5 | 6987.5 | 1 | 2457.38 | G300E | 4076888.64 | 31.99 | G300E | 3489285.46 | 27.38
3696 | Story40 | B2 | 40 MPa RC Beam (57.5 cm x 25 cm) | Beam | 40MPa | Concrete Rectangular | 250 | 575 | 1437.5 | 6987.5 | 1 | 2457.38 | G300E | 3206958.7 | 25.16 | G300E | 3969107.19 | 31.14
3697 | Story40 | B20 | 40 MPa RC Beam (57.5 cm x 25 cm) | Beam | 40MPa | Concrete Rectangular | 250 | 575 | 1437.5 | 4587.5 | 0.66 | 1613.34 | G300E | 2122046.43 | 16.65 | G300E | 1156083.59 | 9.07
3698 | Story40 | B21 | 40 MPa RC Beam (57.5 cm x 25 cm) | Beam | 40MPa | Concrete Rectangular | 250 | 575 | 1437.5 | 6987.5 | 1 | 2457.38 | G300E | 3671348.96 | 28.81 | G300E | 3688594.47 | 28.94
3699 | Story40 | B22 | 40 MPa RC Beam (57.5 cm x 25 cm) | Beam | 40MPa | Concrete Rectangular | 250 | 575 | 1437.5 | 4587.5 | 0.66 | 1613.34 | G300E | 2518209.82 | 19.76 | G300E | 2663594.91 | 20.9
3700 | Story40 | B23 | 40 MPa RC Beam (57.5 cm x 25 cm) | Beam | 40MPa | Concrete Rectangular | 250 | 575 | 1437.5 | 6987.5 | 1 | 2457.38 | G300E | 3876156.82 | 30.41 | G300E | 1921544.55 | 15.08
3701 | Story40 | B24 | 40 MPa RC Beam (57.5 cm x 25 cm) | Beam | 40MPa | Concrete Rectangular | 250 | 575 | 1437.5 | 4587.5 | 0.66 | 1613.34 | G300E | 2520831.25 | 19.78 | G300E | 2663594.91 | 20.9
3702 | Story40 | B25 | 40 MPa RC Beam (57.5 cm x 25 cm) | Beam | 40MPa | Concrete Rectangular | 250 | 575 | 1437.5 | 6987.5 | 1 | 2457.38 | G300E | 3568706.82 | 28 | G300E | 3489285.46 | 27.38
3703 | Story40 | B26 | 40 MPa RC Beam (57.5 cm x 25 cm) | Beam | 40MPa | Concrete Rectangular | 250 | 575 | 1437.5 | 4587.5 | 0.66 | 1613.34 | G300E | 2120735.71 | 16.64 | G300E | 1156083.59 | 9.07
3704 | Story40 | B27 | 40 MPa RC Beam (57.5 cm x 25 cm) | Beam | 40MPa | Concrete Rectangular | 250 | 575 | 1437.5 | 6987.5 | 1 | 2457.38 | G300E | 4073394.89 | 31.96 | G300E | 3489285.46 | 27.38
3705 | Story40 | B28 | 40 MPa RC Beam (57.5 cm x 25 cm) | Beam | 40MPa | Concrete Rectangular | 250 | 575 | 1437.5 | 4587.5 | 0.66 | 1613.34 | G300E | 2073877.68 | 16.27 | G300E | 1762616.62 | 13.83
3706 | Story40 | B29 | 40 MPa RC Beam (57.5 cm x 25 cm) | Beam | 40MPa | Concrete Rectangular | 250 | 575 | 1437.5 | 6987.5 | 1 | 2457.38 | G300E | 3510901.14 | 27.55 | G300E | 3668152.44 | 28.78
3707 | Story40 | B3 | 40 MPa RC Beam (57.5 cm x 25 cm) | Beam | 40MPa | Concrete Rectangular | 250 | 575 | 1437.5 | 4587.5 | 0.66 | 1613.34 | G300E | 2488063.39 | 19.52 | G300E | 1710043.14 | 13.42
3708 | Story40 | B30 | 40 MPa RC Beam (57.5 cm x 25 cm) | Beam | 40MPa | Concrete Rectangular | 250 | 575 | 1437.5 | 4587.5 | 0.66 | 1613.34 | G300E | 1995562.5 | 15.66 | G300E | 2369201.76 | 18.59
3709 | Story40 | B31 | 40 MPa RC Beam (57.5 cm x 25 cm) | Beam | 40MPa | Concrete Rectangular | 250 | 575 | 1437.5 | 4587.5 | 0.66 | 1613.34 | G300E | 2211748.44 | 17.35 | G300E | 3398672.89 | 26.67
3710 | Story40 | B32 | 40 MPa RC Beam (57.5 cm x 25 cm) | Beam | 40MPa | Concrete Rectangular | 250 | 575 | 1437.5 | 6987.5 | 1 | 2457.38 | G300E | 3932056.82 | 30.85 | G300E | 1929490.69 | 15.14
3711 | Story40 | B33 | 40 MPa RC Beam (57.5 cm x 25 cm) | Beam | 40MPa | Concrete Rectangular | 250 | 575 | 1437.5 | 4587.5 | 0.66 | 1613.34 | G300E | 1999166.96 | 15.69 | G300E | 1542796.4 | 12.11
3712 | Story40 | B34 | 40 MPa RC Beam (57.5 cm x 25 cm) | Beam | 40MPa | Concrete Rectangular | 250 | 575 | 1437.5 | 6987.5 | 1 | 2457.38 | G300E | 4373222.16 | 34.31 | G300E | 2705415.01 | 21.23
3713 | Story40 | B35 | 40 MPa RC Beam (57.5 cm x 25 cm) | Beam | 40MPa | Concrete Rectangular | 250 | 575 | 1437.5 | 4587.5 | 0.66 | 1613.34 | G300E | 2273761.61 | 17.84 | G300E | 3160217.83 | 24.8
3714 | Story40 | B36 | 40 MPa RC Beam (57.5 cm x 25 cm) | Beam | 40MPa | Concrete Rectangular | 250 | 575 | 1437.5 | 6987.5 | 1 | 2457.38 | G300E | 3824703.41 | 30.01 | G300E | 4897225.19 | 38.43
3715 | Story40 | B37 | 40 MPa RC Beam (57.5 cm x 25 cm) | Beam | 40MPa | Concrete Rectangular | 250 | 575 | 1437.5 | 4800 | 0.69 | 1688.07 | G300E | 4072320 | 31.95 | G300E | 3204625.04 | 25.14
3716 | Story40 | B38 | 40 MPa RC Beam (57.5 cm x 25 cm) | Beam | 40MPa | Concrete Rectangular | 250 | 575 | 1437.5 | 6987.5 | 1 | 2457.38 | G300E | 3436261.93 | 26.96 | G300E | 3382751.34 | 26.54
3717 | Story40 | B39 | 40 MPa RC Beam (57.5 cm x 25 cm) | Beam | 40MPa | Concrete Rectangular | 250 | 575 | 1437.5 | 4800 | 0.69 | 1688.07 | G300E | 4108160 | 32.23 | G300E | 3778108.08 | 29.64
3718 | Story40 | B4 | 40 MPa RC Beam (57.5 cm x 25 cm) | Beam | 40MPa | Concrete Rectangular | 250 | 575 | 1437.5 | 6987.5 | 1 | 2457.38 | G300E | 3548252.5 | 27.84 | G300E | 4462517.75 | 35.01
3719 | Story40 | B40 | 40 MPa RC Beam (57.5 cm x 25 cm) | Beam | 40MPa | Concrete Rectangular | 250 | 575 | 1437.5 | 6987.5 | 1 | 2457.38 | G300E | 3821844.89 | 29.99 | G300E | 4950492.25 | 38.84
3720 | Story40 | B41 | 40 MPa RC Beam (57.5 cm x 25 cm) | Beam | 40MPa | Concrete Rectangular | 250 | 575 | 1437.5 | 4587.5 | 0.66 | 1613.34 | G300E | 2273761.61 | 17.84 | G300E | 3160217.83 | 24.8
3721 | Story40 | B42 | 40 MPa RC Beam (57.5 cm x 25 cm) | Beam | 40MPa | Concrete Rectangular | 250 | 575 | 1437.5 | 6987.5 | 1 | 2457.38 | G300E | 4373857.39 | 34.32 | G300E | 2705415.01 | 21.23
3722 | Story40 | B43 | 40 MPa RC Beam (57.5 cm x 25 cm) | Beam | 40MPa | Concrete Rectangular | 250 | 575 | 1437.5 | 4587.5 | 0.66 | 1613.34 | G300E | 1999166.96 | 15.69 | G300E | 1542796.4 | 12.11
3723 | Story40 | B44 | 40 MPa RC Beam (57.5 cm x 25 cm) | Beam | 40MPa | Concrete Rectangular | 250 | 575 | 1437.5 | 6987.5 | 1 | 2457.38 | G300E | 3930151.14 | 30.84 | G300E | 1929457.82 | 15.14
3724 | Story40 | B45 | 40 MPa RC Beam (57.5 cm x 25 cm) | Beam | 40MPa | Concrete Rectangular | 250 | 575 | 1437.5 | 4587.5 | 0.66 | 1613.34 | G300E | 2211748.44 | 17.35 | G300E | 3398672.89 | 26.67
3725 | Story40 | B46 | 40 MPa RC Beam (57.5 cm x 25 cm) | Beam | 40MPa | Concrete Rectangular | 250 | 575 | 1437.5 | 4587.5 | 0.66 | 1613.34 | G300E | 1862525 | 14.61 | G300E | 3248691.05 | 25.49
3726 | Story40 | B47 | 40 MPa RC Beam (57.5 cm x 25 cm) | Beam | 40MPa | Concrete Rectangular | 250 | 575 | 1437.5 | 6987.5 | 1 | 2457.38 | G300E | 4397043.18 | 34.5 | G300E | 1280374.65 | 10.05
3727 | Story40 | B48 | 40 MPa RC Beam (57.5 cm x 25 cm) | Beam | 40MPa | Concrete Rectangular | 250 | 575 | 1437.5 | 4587.5 | 0.66 | 1613.34 | G300E | 1862525 | 14.61 | G300E | 1542796.4 | 12.11
3728 | Story40 | B49 | 40 MPa RC Beam (57.5 cm x 25 cm) | Beam | 40MPa | Concrete Rectangular | 250 | 575 | 1437.5 | 6987.5 | 1 | 2457.38 | G300E | 4148986.93 | 32.55 | G300E | 745738.87 | 5.85
3729 | Story40 | B5 | 40 MPa RC Beam (57.5 cm x 25 cm) | Beam | 40MPa | Concrete Rectangular | 250 | 575 | 1437.5 | 4587.5 | 0.66 | 1613.34 | G300E | 2657241.91 | 20.85 | G300E | 505262.12 | 3.96
3730 | Story40 | B50 | 40 MPa RC Beam (57.5 cm x 25 cm) | Beam | 40MPa | Concrete Rectangular | 250 | 575 | 1437.5 | 4587.5 | 0.66 | 1613.34 | G300E | 2394675 | 18.79 | G300E | 2755862.47 | 21.62
3731 | Story40 | B51 | 40 MPa RC Beam (57.5 cm x 25 cm) | Beam | 40MPa | Concrete Rectangular | 250 | 575 | 1437.5 | 7200 | 1.03 | 2532.11 | G300E | 5713043.48 | 44.83 | G300E | 5135421.6 | 40.29
3732 | Story40 | B55 | 40 MPa RC Beam (57.5 cm x 25 cm) | Beam | 40MPa | Concrete Rectangular | 250 | 575 | 1437.5 | 6987.5 | 1 | 2457.38 | G300E | 5541391.3 | 43.48 | G300E | 4982698.91 | 39.1
3733 | Story40 | B56 | 40 MPa RC Beam (57.5 cm x 25 cm) | Beam | 40MPa | Concrete Rectangular | 250 | 575 | 1437.5 | 4587.5 | 0.66 | 1613.34 | G300E | 2394675 | 18.79 | G300E | 2755862.47 | 21.62
3734 | Story40 | B57 | 40 MPa RC Beam (57.5 cm x 25 cm) | Beam | 40MPa | Concrete Rectangular | 250 | 575 | 1437.5 | 6987.5 | 1 | 2457.38 | G300E | 4148351.7 | 32.55 | G300E | 745738.87 | 5.85
3735 | Story40 | B58 | 40 MPa RC Beam (57.5 cm x 25 cm) | Beam | 40MPa | Concrete Rectangular | 250 | 575 | 1437.5 | 4587.5 | 0.66 | 1613.34 | G300E | 1862525 | 14.61 | G300E | 1542796.4 | 12.11
3736 | Story40 | B59 | 40 MPa RC Beam (57.5 cm x 25 cm) | Beam | 40MPa | Concrete Rectangular | 250 | 575 | 1437.5 | 6987.5 | 1 | 2457.38 | G300E | 4393549.43 | 34.47 | G300E | 1280374.65 | 10.05
3737 | Story40 | B6 | 40 MPa RC Beam (57.5 cm x 25 cm) | Beam | 40MPa | Concrete Rectangular | 250 | 575 | 1437.5 | 6987.5 | 1 | 2457.38 | G300E | 3559979.35 | 27.93 | G300E | 4388740.44 | 34.44
3738 | Story40 | B60 | 40 MPa RC Beam (57.5 cm x 25 cm) | Beam | 40MPa | Concrete Rectangular | 250 | 575 | 1437.5 | 4587.5 | 0.66 | 1613.34 | G300E | 1862525 | 14.61 | G300E | 3248691.05 | 25.49
3739 | Story40 | B61 | 40 MPa RC Beam (57.5 cm x 25 cm) | Beam | 40MPa | Concrete Rectangular | 250 | 575 | 1437.5 | 4587.5 | 0.66 | 1613.34 | G300E | 2211748.44 | 17.35 | G300E | 3398672.89 | 26.67
3740 | Story40 | B62 | 40 MPa RC Beam (57.5 cm x 25 cm) | Beam | 40MPa | Concrete Rectangular | 250 | 575 | 1437.5 | 6987.5 | 1 | 2457.38 | G300E | 4396725.57 | 34.5 | G300E | 1280374.65 | 10.05
3741 | Story40 | B63 | 40 MPa RC Beam (57.5 cm x 25 cm) | Beam | 40MPa | Concrete Rectangular | 250 | 575 | 1437.5 | 4587.5 | 0.66 | 1613.34 | G300E | 1999166.96 | 15.69 | G300E | 1542796.4 | 12.11
3742 | Story40 | B64 | 40 MPa RC Beam (57.5 cm x 25 cm) | Beam | 40MPa | Concrete Rectangular | 250 | 575 | 1437.5 | 6987.5 | 1 | 2457.38 | G300E | 4149304.55 | 32.56 | G300E | 745738.87 | 5.85
3743 | Story40 | B65 | 40 MPa RC Beam (57.5 cm x 25 cm) | Beam | 40MPa | Concrete Rectangular | 250 | 575 | 1437.5 | 4587.5 | 0.66 | 1613.34 | G300E | 2273761.61 | 17.84 | G300E | 3160217.83 | 24.8
3744 | Story40 | B66 | 40 MPa RC Beam (57.5 cm x 25 cm) | Beam | 40MPa | Concrete Rectangular | 250 | 575 | 1437.5 | 7200 | 1.03 | 2532.11 | G300E | 5713982.61 | 44.83 | G300E | 5135382 | 40.29
3745 | Story40 | B67 | 40 MPa RC Beam (57.5 cm x 25 cm) | Beam | 40MPa | Concrete Rectangular | 250 | 575 | 1437.5 | 4587.5 | 0.66 | 1613.34 | G300E | 3928123.33 | 30.82 | G300E | 3606496.92 | 28.3
3746 | Story40 | B69 | 40 MPa RC Beam (57.5 cm x 25 cm) | Beam | 40MPa | Concrete Rectangular | 250 | 575 | 1437.5 | 4587.5 | 0.66 | 1613.34 | G300E | 3930570 | 30.84 | G300E | 3606758.94 | 28.3
3747 | Story40 | B7 | 40 MPa RC Beam (57.5 cm x 25 cm) | Beam | 40MPa | Concrete Rectangular | 250 | 575 | 1437.5 | 4587.5 | 0.66 | 1613.34 | G300E | 2646659.82 | 20.77 | G300E | 2975682.69 | 23.35
3748 | Story40 | B70 | 40 MPa RC Beam (57.5 cm x 25 cm) | Beam | 40MPa | Concrete Rectangular | 250 | 575 | 1437.5 | 6987.5 | 1 | 2457.38 | G300E | 5541998.91 | 43.48 | G300E | 4983719.08 | 39.1
3749 | Story40 | B71 | 40 MPa RC Beam (57.5 cm x 25 cm) | Beam | 40MPa | Concrete Rectangular | 250 | 575 | 1437.5 | 4587.5 | 0.66 | 1613.34 | G300E | 2273761.61 | 17.84 | G300E | 3160217.83 | 24.8
3750 | Story40 | B72 | 40 MPa RC Beam (57.5 cm x 25 cm) | Beam | 40MPa | Concrete Rectangular | 250 | 575 | 1437.5 | 6987.5 | 1 | 2457.38 | G300E | 4148351.7 | 32.55 | G300E | 745738.87 | 5.85
3751 | Story40 | B73 | 40 MPa RC Beam (57.5 cm x 25 cm) | Beam | 40MPa | Concrete Rectangular | 250 | 575 | 1437.5 | 4587.5 | 0.66 | 1613.34 | G300E | 1999166.96 | 15.69 | G300E | 1542796.4 | 12.11
3752 | Story40 | B74 | 40 MPa RC Beam (57.5 cm x 25 cm) | Beam | 40MPa | Concrete Rectangular | 250 | 575 | 1437.5 | 6987.5 | 1 | 2457.38 | G300E | 4393549.43 | 34.47 | G300E | 1280374.65 | 10.05
3753 | Story40 | B75 | 40 MPa RC Beam (57.5 cm x 25 cm) | Beam | 40MPa | Concrete Rectangular | 250 | 575 | 1437.5 | 4587.5 | 0.66 | 1613.34 | G300E | 2211748.44 | 17.35 | G300E | 3398672.89 | 26.67
3754 | Story40 | B76 | 40 MPa RC Beam (57.5 cm x 25 cm) | Beam | 40MPa | Concrete Rectangular | 250 | 575 | 1437.5 | 4587.5 | 0.66 | 1613.34 | G300E | 1995562.5 | 15.66 | G300E | 2369201.76 | 18.59
3755 | Story40 | B77 | 40 MPa RC Beam (57.5 cm x 25 cm) | Beam | 40MPa | Concrete Rectangular | 250 | 575 | 1437.5 | 6987.5 | 1 | 2457.38 | G300E | 3932374.43 | 30.85 | G300E | 1929494.34 | 15.14
3756 | Story40 | B78 | 40 MPa RC Beam (57.5 cm x 25 cm) | Beam | 40MPa | Concrete Rectangular | 250 | 575 | 1437.5 | 4587.5 | 0.66 | 1613.34 | G300E | 2074205.36 | 16.27 | G300E | 1762616.62 | 13.83
3757 | Story40 | B79 | 40 MPa RC Beam (57.5 cm x 25 cm) | Beam | 40MPa | Concrete Rectangular | 250 | 575 | 1437.5 | 6987.5 | 1 | 2457.38 | G300E | 4373857.39 | 34.32 | G300E | 2705415.01 | 21.23
3758 | Story40 | B8 | 40 MPa RC Beam (57.5 cm x 25 cm) | Beam | 40MPa | Concrete Rectangular | 250 | 575 | 1437.5 | 6987.5 | 1 | 2457.38 | G300E | 3683682.95 | 28.9 | G300E | 3489285.46 | 27.38
3759 | Story40 | B80 | 40 MPa RC Beam (57.5 cm x 25 cm) | Beam | 40MPa | Concrete Rectangular | 250 | 575 | 1437.5 | 4587.5 | 0.66 | 1613.34 | G300E | 2122046.43 | 16.65 | G300E | 1156083.59 | 9.07
3760 | Story40 | B81 | 40 MPa RC Beam (57.5 cm x 25 cm) | Beam | 40MPa | Concrete Rectangular | 250 | 575 | 1437.5 | 6987.5 | 1 | 2457.38 | G300E | 3821844.89 | 29.99 | G300E | 4950492.25 | 38.84
3761 | Story40 | B82 | 40 MPa RC Beam (57.5 cm x 25 cm) | Beam | 40MPa | Concrete Rectangular | 250 | 575 | 1437.5 | 4587.5 | 0.66 | 1613.34 | G300E | 2522141.96 | 19.79 | G300E | 2663594.91 | 20.9
3762 | Story40 | B83 | 40 MPa RC Beam (57.5 cm x 25 cm) | Beam | 40MPa | Concrete Rectangular | 250 | 575 | 1437.5 | 6987.5 | 1 | 2457.38 | G300E | 3435309.09 | 26.95 | G300E | 3382751.34 | 26.54
3763 | Story40 | B84 | 40 MPa RC Beam (57.5 cm x 25 cm) | Beam | 40MPa | Concrete Rectangular | 250 | 575 | 1437.5 | 4587.5 | 0.66 | 1613.34 | G300E | 2521814.29 | 19.79 | G300E | 2663594.91 | 20.9
3764 | Story40 | B85 | 40 MPa RC Beam (57.5 cm x 25 cm) | Beam | 40MPa | Concrete Rectangular | 250 | 575 | 1437.5 | 6987.5 | 1 | 2457.38 | G300E | 3821844.89 | 29.99 | G300E | 4950492.25 | 38.84
3765 | Story40 | B86 | 40 MPa RC Beam (57.5 cm x 25 cm) | Beam | 40MPa | Concrete Rectangular | 250 | 575 | 1437.5 | 4587.5 | 0.66 | 1613.34 | G300E | 2121063.39 | 16.64 | G300E | 1156083.59 | 9.07
3766 | Story40 | B87 | 40 MPa RC Beam (57.5 cm x 25 cm) | Beam | 40MPa | Concrete Rectangular | 250 | 575 | 1437.5 | 6987.5 | 1 | 2457.38 | G300E | 4373857.39 | 34.32 | G300E | 2705415.01 | 21.23
3767 | Story40 | B88 | 40 MPa RC Beam (57.5 cm x 25 cm) | Beam | 40MPa | Concrete Rectangular | 250 | 575 | 1437.5 | 4587.5 | 0.66 | 1613.34 | G300E | 2073877.68 | 16.27 | G300E | 1762616.62 | 13.83
3768 | Story40 | B89 | 40 MPa RC Beam (57.5 cm x 25 cm) | Beam | 40MPa | Concrete Rectangular | 250 | 575 | 1437.5 | 6987.5 | 1 | 2457.38 | G300E | 3930151.14 | 30.84 | G300E | 1929461.47 | 15.14
3769 | Story40 | B9 | 40 MPa RC Beam (57.5 cm x 25 cm) | Beam | 40MPa | Concrete Rectangular | 250 | 575 | 1437.5 | 4587.5 | 0.66 | 1613.34 | G300E | 2648953.57 | 20.78 | G300E | 2975682.69 | 23.35
3770 | Story40 | B90 | 40 MPa RC Beam (57.5 cm x 25 cm) | Beam | 40MPa | Concrete Rectangular | 250 | 575 | 1437.5 | 4587.5 | 0.66 | 1613.34 | G300E | 1995562.5 | 15.66 | G300E | 2369201.76 | 18.59
3771 | Story40 | B91 | 40 MPa RC Beam (57.5 cm x 25 cm) | Beam | 40MPa | Concrete Rectangular | 250 | 575 | 1437.5 | 4587.5 | 0.66 | 1613.34 | G300E | 2359198.33 | 18.51 | G300E | 2229564.99 | 17.49
3772 | Story40 | B92 | 40 MPa RC Beam (57.5 cm x 25 cm) | Beam | 40MPa | Concrete Rectangular | 250 | 575 | 1437.5 | 6987.5 | 1 | 2457.38 | G300E | 3511853.98 | 27.56 | G300E | 3864120.06 | 30.32
3773 | Story40 | B93 | 40 MPa RC Beam (57.5 cm x 25 cm) | Beam | 40MPa | Concrete Rectangular | 250 | 575 | 1437.5 | 4587.5 | 0.66 | 1613.34 | G300E | 2489374.11 | 19.53 | G300E | 1709803.85 | 13.42
3774 | Story40 | B94 | 40 MPa RC Beam (57.5 cm x 25 cm) | Beam | 40MPa | Concrete Rectangular | 250 | 575 | 1437.5 | 6987.5 | 1 | 2457.38 | G300E | 4073712.5 | 31.96 | G300E | 3489285.46 | 27.38
3775 | Story40 | B95 | 40 MPa RC Beam (57.5 cm x 25 cm) | Beam | 40MPa | Concrete Rectangular | 250 | 575 | 1437.5 | 4587.5 | 0.66 | 1613.34 | G300E | 2740375.89 | 21.5 | G300E | 422862.07 | 3.32
3776 | Story40 | B96 | 40 MPa RC Beam (57.5 cm x 25 cm) | Beam | 40MPa | Concrete Rectangular | 250 | 575 | 1437.5 | 6987.5 | 1 | 2457.38 | G300E | 3568389.2 | 28 | G300E | 3489285.46 | 27.38
3777 | Story40 | B97 | 40 MPa RC Beam (57.5 cm x 25 cm) | Beam | 40MPa | Concrete Rectangular | 250 | 575 | 1437.5 | 4587.5 | 0.66 | 1613.34 | G300E | 2651247.32 | 20.8 | G300E | 2975682.69 | 23.35
3778 | Story40 | B98 | 40 MPa RC Beam (57.5 cm x 25 cm) | Beam | 40MPa | Concrete Rectangular | 250 | 575 | 1437.5 | 6987.5 | 1 | 2457.38 | G300E | 3876474.43 | 30.42 | G300E | 1921544.55 | 15.08
3779 | Story40 | B99 | 40 MPa RC Beam (57.5 cm x 25 cm) | Beam | 40MPa | Concrete Rectangular | 250 | 575 | 1437.5 | 4587.5 | 0.66 | 1613.34 | G300E | 2649936.61 | 20.79 | G300E | 2975682.69 | 23.35
3780 | Story41 | B1 | 40 MPa RC Beam (57.5 cm x 25 cm) | Beam | 40MPa | Concrete Rectangular | 250 | 575 | 1437.5 | 4600 | 0.66 | 1617.74 | G300E | 1867600 | 14.65 | G300E | 3168828.78 | 24.86
3781 | Story41 | B10 | 40 MPa RC Beam (57.5 cm x 25 cm) | Beam | 40MPa | Concrete Rectangular | 250 | 575 | 1437.5 | 7000 | 1.01 | 2461.77 | G300E | 3668636.36 | 28.79 | G300E | 4084482.02 | 32.05
3782 | Story41 | B100 | 40 MPa RC Beam (57.5 cm x 25 cm) | Beam | 40MPa | Concrete Rectangular | 250 | 575 | 1437.5 | 7000 | 1.01 | 2461.77 | G300E | 3979500 | 31.22 | G300E | 3691845.66 | 28.97
3783 | Story41 | B101 | 40 MPa RC Beam (57.5 cm x 25 cm) | Beam | 40MPa | Concrete Rectangular | 250 | 575 | 1437.5 | 4600 | 0.66 | 1617.74 | G300E | 2762628.57 | 21.68 | G300E | 446923.76 | 3.51
3784 | Story41 | B102 | 40 MPa RC Beam (57.5 cm x 25 cm) | Beam | 40MPa | Concrete Rectangular | 250 | 575 | 1437.5 | 7000 | 1.01 | 2461.77 | G300E | 4037727.27 | 31.68 | G300E | 3495527.48 | 27.43
3785 | Story41 | B103 | 40 MPa RC Beam (57.5 cm x 25 cm) | Beam | 40MPa | Concrete Rectangular | 250 | 575 | 1437.5 | 4600 | 0.66 | 1617.74 | G300E | 2348628.57 | 18.43 | G300E | 2232370.8 | 17.52
3786 | Story41 | B104 | 40 MPa RC Beam (57.5 cm x 25 cm) | Beam | 40MPa | Concrete Rectangular | 250 | 575 | 1437.5 | 7000 | 1.01 | 2461.77 | G300E | 4443409.09 | 34.86 | G300E | 4962624.94 | 38.94
3787 | Story41 | B105 | 40 MPa RC Beam (57.5 cm x 25 cm) | Beam | 40MPa | Concrete Rectangular | 250 | 575 | 1437.5 | 4600 | 0.66 | 1617.74 | G300E | 1867600 | 14.65 | G300E | 3168828.78 | 24.86
3788 | Story41 | B106 | 40 MPa RC Beam (57.5 cm x 25 cm) | Beam | 40MPa | Concrete Rectangular | 250 | 575 | 1437.5 | 7000 | 1.01 | 2461.77 | G300E | 3722090.91 | 29.2 | G300E | 4280800.2 | 33.59
3789 | Story41 | B107 | 40 MPa RC Beam (57.5 cm x 25 cm) | Beam | 40MPa | Concrete Rectangular | 250 | 575 | 1437.5 | 7000 | 1.01 | 2461.77 | G300E | 3890409.09 | 30.53 | G300E | 3888163.84 | 30.51
3790 | Story41 | B108 | 40 MPa RC Beam (57.5 cm x 25 cm) | Beam | 40MPa | Concrete Rectangular | 250 | 575 | 1437.5 | 7000 | 1.01 | 2461.77 | G300E | 3668954.55 | 28.79 | G300E | 4084482.02 | 32.05
3791 | Story41 | B109 | 40 MPa RC Beam (57.5 cm x 25 cm) | Beam | 40MPa | Concrete Rectangular | 250 | 575 | 1437.5 | 7000 | 1.01 | 2461.77 | G300E | 3617090.91 | 28.38 | G300E | 4825176.68 | 37.86
3792 | Story41 | B11 | 40 MPa RC Beam (57.5 cm x 25 cm) | Beam | 40MPa | Concrete Rectangular | 250 | 575 | 1437.5 | 4600 | 0.66 | 1617.74 | G300E | 2762300 | 21.67 | G300E | 446884.09 | 3.51
3793 | Story41 | B110 | 40 MPa RC Beam (57.5 cm x 25 cm) | Beam | 40MPa | Concrete Rectangular | 250 | 575 | 1437.5 | 7000 | 1.01 | 2461.77 | G300E | 3668954.55 | 28.79 | G300E | 4084482.02 | 32.05
3794 | Story41 | B111 | 40 MPa RC Beam (57.5 cm x 25 cm) | Beam | 40MPa | Concrete Rectangular | 250 | 575 | 1437.5 | 7000 | 1.01 | 2461.77 | G300E | 3890409.09 | 30.53 | G300E | 3888163.84 | 30.51
3795 | Story41 | B112 | 40 MPa RC Beam (57.5 cm x 25 cm) | Beam | 40MPa | Concrete Rectangular | 250 | 575 | 1437.5 | 7000 | 1.01 | 2461.77 | G300E | 3721454.55 | 29.2 | G300E | 4280800.2 | 33.59
3796 | Story41 | B12 | 40 MPa RC Beam (57.5 cm x 25 cm) | Beam | 40MPa | Concrete Rectangular | 250 | 575 | 1437.5 | 7000 | 1.01 | 2461.77 | G300E | 3890409.09 | 30.53 | G300E | 3888163.84 | 30.51
3797 | Story41 | B13 | 40 MPa RC Beam (57.5 cm x 25 cm) | Beam | 40MPa | Concrete Rectangular | 250 | 575 | 1437.5 | 4600 | 0.66 | 1617.74 | G300E | 2348628.57 | 18.43 | G300E | 2232359.46 | 17.52
3798 | Story41 | B14 | 40 MPa RC Beam (57.5 cm x 25 cm) | Beam | 40MPa | Concrete Rectangular | 250 | 575 | 1437.5 | 7000 | 1.01 | 2461.77 | G300E | 3721772.73 | 29.2 | G300E | 4280800.2 | 33.59
3799 | Story41 | B15 | 40 MPa RC Beam (57.5 cm x 25 cm) | Beam | 40MPa | Concrete Rectangular | 250 | 575 | 1437.5 | 4600 | 0.66 | 1617.74 | G300E | 1867600 | 14.65 | G300E | 3168828.78 | 24.86
3800 | Story41 | B16 | 40 MPa RC Beam (57.5 cm x 25 cm) | Beam | 40MPa | Concrete Rectangular | 250 | 575 | 1437.5 | 4600 | 0.66 | 1617.74 | G300E | 1867600 | 14.65 | G300E | 2966100.21 | 23.27
3801 | Story41 | B17 | 40 MPa RC Beam (57.5 cm x 25 cm) | Beam | 40MPa | Concrete Rectangular | 250 | 575 | 1437.5 | 7000 | 1.01 | 2461.77 | G300E | 4443409.09 | 34.86 | G300E | 4962661.53 | 38.94
3802 | Story41 | B18 | 40 MPa RC Beam (57.5 cm x 25 cm) | Beam | 40MPa | Concrete Rectangular | 250 | 575 | 1437.5 | 4600 | 0.66 | 1617.74 | G300E | 2094314.29 | 16.43 | G300E | 2578333.68 | 20.23
3803 | Story41 | B19 | 40 MPa RC Beam (57.5 cm x 25 cm) | Beam | 40MPa | Concrete Rectangular | 250 | 575 | 1437.5 | 7000 | 1.01 | 2461.77 | G300E | 4041545.45 | 31.71 | G300E | 3495527.48 | 27.43
3804 | Story41 | B2 | 40 MPa RC Beam (57.5 cm x 25 cm) | Beam | 40MPa | Concrete Rectangular | 250 | 575 | 1437.5 | 7000 | 1.01 | 2461.77 | G300E | 3722409.09 | 29.21 | G300E | 4280800.2 | 33.59
3805 | Story41 | B20 | 40 MPa RC Beam (57.5 cm x 25 cm) | Beam | 40MPa | Concrete Rectangular | 250 | 575 | 1437.5 | 4600 | 0.66 | 1617.74 | G300E | 2125857.14 | 16.68 | G300E | 2117771.74 | 16.62
3806 | Story41 | B21 | 40 MPa RC Beam (57.5 cm x 25 cm) | Beam | 40MPa | Concrete Rectangular | 250 | 575 | 1437.5 | 7000 | 1.01 | 2461.77 | G300E | 4054750 | 31.82 | G300E | 3204233.52 | 25.14
3807 | Story41 | B22 | 40 MPa RC Beam (57.5 cm x 25 cm) | Beam | 40MPa | Concrete Rectangular | 250 | 575 | 1437.5 | 4600 | 0.66 | 1617.74 | G300E | 2542485.71 | 19.95 | G300E | 993919.29 | 7.8
3808 | Story41 | B23 | 40 MPa RC Beam (57.5 cm x 25 cm) | Beam | 40MPa | Concrete Rectangular | 250 | 575 | 1437.5 | 7000 | 1.01 | 2461.77 | G300E | 3712863.64 | 29.13 | G300E | 3388802.77 | 26.59
3809 | Story41 | B24 | 40 MPa RC Beam (57.5 cm x 25 cm) | Beam | 40MPa | Concrete Rectangular | 250 | 575 | 1437.5 | 4600 | 0.66 | 1617.74 | G300E | 2542814.29 | 19.95 | G300E | 993919.29 | 7.8
3810 | Story41 | B25 | 40 MPa RC Beam (57.5 cm x 25 cm) | Beam | 40MPa | Concrete Rectangular | 250 | 575 | 1437.5 | 7000 | 1.01 | 2461.77 | G300E | 3979500 | 31.22 | G300E | 3691845.66 | 28.97
3811 | Story41 | B26 | 40 MPa RC Beam (57.5 cm x 25 cm) | Beam | 40MPa | Concrete Rectangular | 250 | 575 | 1437.5 | 4600 | 0.66 | 1617.74 | G300E | 2124871.43 | 16.67 | G300E | 2117771.74 | 16.62
3812 | Story41 | B27 | 40 MPa RC Beam (57.5 cm x 25 cm) | Beam | 40MPa | Concrete Rectangular | 250 | 575 | 1437.5 | 7000 | 1.01 | 2461.77 | G300E | 4037727.27 | 31.68 | G300E | 3495527.48 | 27.43
3813 | Story41 | B28 | 40 MPa RC Beam (57.5 cm x 25 cm) | Beam | 40MPa | Concrete Rectangular | 250 | 575 | 1437.5 | 4600 | 0.66 | 1617.74 | G300E | 2093985.71 | 16.43 | G300E | 2578333.68 | 20.23
3814 | Story41 | B29 | 40 MPa RC Beam (57.5 cm x 25 cm) | Beam | 40MPa | Concrete Rectangular | 250 | 575 | 1437.5 | 7000 | 1.01 | 2461.77 | G300E | 4443409.09 | 34.86 | G300E | 4962628.6 | 38.94
3815 | Story41 | B3 | 40 MPa RC Beam (57.5 cm x 25 cm) | Beam | 40MPa | Concrete Rectangular | 250 | 575 | 1437.5 | 4600 | 0.66 | 1617.74 | G300E | 2349942.86 | 18.44 | G300E | 2233132.18 | 17.52
3816 | Story41 | B30 | 40 MPa RC Beam (57.5 cm x 25 cm) | Beam | 40MPa | Concrete Rectangular | 250 | 575 | 1437.5 | 4600 | 0.66 | 1617.74 | G300E | 1867600 | 14.65 | G300E | 2966100.21 | 23.27
3817 | Story41 | B31 | 40 MPa RC Beam (57.5 cm x 25 cm) | Beam | 40MPa | Concrete Rectangular | 250 | 575 | 1437.5 | 4600 | 0.66 | 1617.74 | G300E | 1867600 | 14.65 | G300E | 3169814.49 | 24.87
3818 | Story41 | B32 | 40 MPa RC Beam (57.5 cm x 25 cm) | Beam | 40MPa | Concrete Rectangular | 250 | 575 | 1437.5 | 7000 | 1.01 | 2461.77 | G300E | 3969636.36 | 31.15 | G300E | 1465053.15 | 11.5
3819 | Story41 | B33 | 40 MPa RC Beam (57.5 cm x 25 cm) | Beam | 40MPa | Concrete Rectangular | 250 | 575 | 1437.5 | 4600 | 0.66 | 1617.74 | G300E | 2002642.86 | 15.71 | G300E | 1547000.21 | 12.14
3820 | Story41 | B34 | 40 MPa RC Beam (57.5 cm x 25 cm) | Beam | 40MPa | Concrete Rectangular | 250 | 575 | 1437.5 | 7000 | 1.01 | 2461.77 | G300E | 4348909.09 | 34.12 | G300E | 2710254.75 | 21.27
3821 | Story41 | B35 | 40 MPa RC Beam (57.5 cm x 25 cm) | Beam | 40MPa | Concrete Rectangular | 250 | 575 | 1437.5 | 4600 | 0.66 | 1617.74 | G300E | 2148200 | 16.86 | G300E | 3168828.78 | 24.86
3822 | Story41 | B36 | 40 MPa RC Beam (57.5 cm x 25 cm) | Beam | 40MPa | Concrete Rectangular | 250 | 575 | 1437.5 | 7000 | 1.01 | 2461.77 | G300E | 3839181.82 | 30.12 | G300E | 4905985.88 | 38.49
3823 | Story41 | B37 | 40 MPa RC Beam (57.5 cm x 25 cm) | Beam | 40MPa | Concrete Rectangular | 250 | 575 | 1437.5 | 4800 | 0.69 | 1688.07 | G300E | 4182080 | 32.81 | G300E | 3280345.84 | 25.74
3824 | Story41 | B38 | 40 MPa RC Beam (57.5 cm x 25 cm) | Beam | 40MPa | Concrete Rectangular | 250 | 575 | 1437.5 | 7000 | 1.01 | 2461.77 | G300E | 3445909.09 | 27.04 | G300E | 3388802.77 | 26.59
3825 | Story41 | B39 | 40 MPa RC Beam (57.5 cm x 25 cm) | Beam | 40MPa | Concrete Rectangular | 250 | 575 | 1437.5 | 4800 | 0.69 | 1688.07 | G300E | 4228160 | 33.18 | G300E | 3779312.88 | 29.65
3826 | Story41 | B4 | 40 MPa RC Beam (57.5 cm x 25 cm) | Beam | 40MPa | Concrete Rectangular | 250 | 575 | 1437.5 | 7000 | 1.01 | 2461.77 | G300E | 3606680 | 28.3 | G300E | 4410661.92 | 34.61
3827 | Story41 | B40 | 40 MPa RC Beam (57.5 cm x 25 cm) | Beam | 40MPa | Concrete Rectangular | 250 | 575 | 1437.5 | 7000 | 1.01 | 2461.77 | G300E | 3834727.27 | 30.09 | G300E | 4959348.23 | 38.91
3828 | Story41 | B41 | 40 MPa RC Beam (57.5 cm x 25 cm) | Beam | 40MPa | Concrete Rectangular | 250 | 575 | 1437.5 | 4600 | 0.66 | 1617.74 | G300E | 2148200 | 16.86 | G300E | 3168828.78 | 24.86
3829 | Story41 | B42 | 40 MPa RC Beam (57.5 cm x 25 cm) | Beam | 40MPa | Concrete Rectangular | 250 | 575 | 1437.5 | 7000 | 1.01 | 2461.77 | G300E | 4349545.45 | 34.13 | G300E | 2710254.75 | 21.27
3830 | Story41 | B43 | 40 MPa RC Beam (57.5 cm x 25 cm) | Beam | 40MPa | Concrete Rectangular | 250 | 575 | 1437.5 | 4600 | 0.66 | 1617.74 | G300E | 2002314.29 | 15.71 | G300E | 1547000.21 | 12.14
3831 | Story41 | B44 | 40 MPa RC Beam (57.5 cm x 25 cm) | Beam | 40MPa | Concrete Rectangular | 250 | 575 | 1437.5 | 7000 | 1.01 | 2461.77 | G300E | 3967409.09 | 31.13 | G300E | 1464926.91 | 11.49
3832 | Story41 | B45 | 40 MPa RC Beam (57.5 cm x 25 cm) | Beam | 40MPa | Concrete Rectangular | 250 | 575 | 1437.5 | 4600 | 0.66 | 1617.74 | G300E | 1867600 | 14.65 | G300E | 3169814.49 | 24.87
3833 | Story41 | B46 | 40 MPa RC Beam (57.5 cm x 25 cm) | Beam | 40MPa | Concrete Rectangular | 250 | 575 | 1437.5 | 4600 | 0.66 | 1617.74 | G300E | 2668000 | 20.93 | G300E | 2021371.43 | 15.86
3834 | Story41 | B47 | 40 MPa RC Beam (57.5 cm x 25 cm) | Beam | 40MPa | Concrete Rectangular | 250 | 575 | 1437.5 | 7000 | 1.01 | 2461.77 | G300E | 4115045.45 | 32.29 | G300E | 2317618.39 | 18.18
3835 | Story41 | B48 | 40 MPa RC Beam (57.5 cm x 25 cm) | Beam | 40MPa | Concrete Rectangular | 250 | 575 | 1437.5 | 4600 | 0.66 | 1617.74 | G300E | 1867600 | 14.65 | G300E | 1547000.21 | 12.14
3836 | Story41 | B49 | 40 MPa RC Beam (57.5 cm x 25 cm) | Beam | 40MPa | Concrete Rectangular | 250 | 575 | 1437.5 | 7000 | 1.01 | 2461.77 | G300E | 4179636.36 | 32.79 | G300E | 747072.93 | 5.86
3837 | Story41 | B5 | 40 MPa RC Beam (57.5 cm x 25 cm) | Beam | 40MPa | Concrete Rectangular | 250 | 575 | 1437.5 | 4600 | 0.66 | 1617.74 | G300E | 2683964.71 | 21.06 | G300E | 524470.83 | 4.12
3838 | Story41 | B50 | 40 MPa RC Beam (57.5 cm x 25 cm) | Beam | 40MPa | Concrete Rectangular | 250 | 575 | 1437.5 | 4600 | 0.66 | 1617.74 | G300E | 2401200 | 18.84 | G300E | 2763371.64 | 21.68
3839 | Story41 | B51 | 40 MPa RC Beam (57.5 cm x 25 cm) | Beam | 40MPa | Concrete Rectangular | 250 | 575 | 1437.5 | 7200 | 1.03 | 2532.11 | G300E | 5832000 | 45.76 | G300E | 5144929.2 | 40.37
3840 | Story41 | B55 | 40 MPa RC Beam (57.5 cm x 25 cm) | Beam | 40MPa | Concrete Rectangular | 250 | 575 | 1437.5 | 7000 | 1.01 | 2461.77 | G300E | 5666347.83 | 44.46 | G300E | 5000856 | 39.24
3841 | Story41 | B56 | 40 MPa RC Beam (57.5 cm x 25 cm) | Beam | 40MPa | Concrete Rectangular | 250 | 575 | 1437.5 | 4600 | 0.66 | 1617.74 | G300E | 2401200 | 18.84 | G300E | 2763371.64 | 21.68
3842 | Story41 | B57 | 40 MPa RC Beam (57.5 cm x 25 cm) | Beam | 40MPa | Concrete Rectangular | 250 | 575 | 1437.5 | 7000 | 1.01 | 2461.77 | G300E | 4179636.36 | 32.79 | G300E | 747072.93 | 5.86
3843 | Story41 | B58 | 40 MPa RC Beam (57.5 cm x 25 cm) | Beam | 40MPa | Concrete Rectangular | 250 | 575 | 1437.5 | 4600 | 0.66 | 1617.74 | G300E | 1867600 | 14.65 | G300E | 1547000.21 | 12.14
3844 | Story41 | B59 | 40 MPa RC Beam (57.5 cm x 25 cm) | Beam | 40MPa | Concrete Rectangular | 250 | 575 | 1437.5 | 7000 | 1.01 | 2461.77 | G300E | 4111545.45 | 32.26 | G300E | 2317618.39 | 18.18
3845 | Story41 | B6 | 40 MPa RC Beam (57.5 cm x 25 cm) | Beam | 40MPa | Concrete Rectangular | 250 | 575 | 1437.5 | 7000 | 1.01 | 2461.77 | G300E | 3650818.18 | 28.65 | G300E | 3888163.84 | 30.51
3846 | Story41 | B60 | 40 MPa RC Beam (57.5 cm x 25 cm) | Beam | 40MPa | Concrete Rectangular | 250 | 575 | 1437.5 | 4600 | 0.66 | 1617.74 | G300E | 2668000 | 20.93 | G300E | 2021371.43 | 15.86
3847 | Story41 | B61 | 40 MPa RC Beam (57.5 cm x 25 cm) | Beam | 40MPa | Concrete Rectangular | 250 | 575 | 1437.5 | 4600 | 0.66 | 1617.74 | G300E | 1867600 | 14.65 | G300E | 3169814.49 | 24.87
3848 | Story41 | B62 | 40 MPa RC Beam (57.5 cm x 25 cm) | Beam | 40MPa | Concrete Rectangular | 250 | 575 | 1437.5 | 7000 | 1.01 | 2461.77 | G300E | 4115045.45 | 32.29 | G300E | 2317618.39 | 18.18
3849 | Story41 | B63 | 40 MPa RC Beam (57.5 cm x 25 cm) | Beam | 40MPa | Concrete Rectangular | 250 | 575 | 1437.5 | 4600 | 0.66 | 1617.74 | G300E | 2002314.29 | 15.71 | G300E | 1547000.21 | 12.14
3850 | Story41 | B64 | 40 MPa RC Beam (57.5 cm x 25 cm) | Beam | 40MPa | Concrete Rectangular | 250 | 575 | 1437.5 | 7000 | 1.01 | 2461.77 | G300E | 4179636.36 | 32.79 | G300E | 747072.93 | 5.86
3851 | Story41 | B65 | 40 MPa RC Beam (57.5 cm x 25 cm) | Beam | 40MPa | Concrete Rectangular | 250 | 575 | 1437.5 | 4600 | 0.66 | 1617.74 | G300E | 2148200 | 16.86 | G300E | 3168828.78 | 24.86
3852 | Story41 | B66 | 40 MPa RC Beam (57.5 cm x 25 cm) | Beam | 40MPa | Concrete Rectangular | 250 | 575 | 1437.5 | 7200 | 1.03 | 2532.11 | G300E | 5833565.22 | 45.77 | G300E | 5144916.6 | 40.37
3853 | Story41 | B67 | 40 MPa RC Beam (57.5 cm x 25 cm) | Beam | 40MPa | Concrete Rectangular | 250 | 575 | 1437.5 | 4600 | 0.66 | 1617.74 | G300E | 4053826.67 | 31.81 | G300E | 3624863.17 | 28.44
3854 | Story41 | B69 | 40 MPa RC Beam (57.5 cm x 25 cm) | Beam | 40MPa | Concrete Rectangular | 250 | 575 | 1437.5 | 4600 | 0.66 | 1617.74 | G300E | 4055666.67 | 31.82 | G300E | 3623888.66 | 28.43
3855 | Story41 | B7 | 40 MPa RC Beam (57.5 cm x 25 cm) | Beam | 40MPa | Concrete Rectangular | 250 | 575 | 1437.5 | 4600 | 0.66 | 1617.74 | G300E | 2509628.57 | 19.69 | G300E | 1001313.95 | 7.86
3856 | Story41 | B70 | 40 MPa RC Beam (57.5 cm x 25 cm) | Beam | 40MPa | Concrete Rectangular | 250 | 575 | 1437.5 | 7000 | 1.01 | 2461.77 | G300E | 5667565.22 | 44.47 | G300E | 5001900.75 | 39.25
3857 | Story41 | B71 | 40 MPa RC Beam (57.5 cm x 25 cm) | Beam | 40MPa | Concrete Rectangular | 250 | 575 | 1437.5 | 4600 | 0.66 | 1617.74 | G300E | 2148200 | 16.86 | G300E | 3168828.78 | 24.86
3858 | Story41 | B72 | 40 MPa RC Beam (57.5 cm x 25 cm) | Beam | 40MPa | Concrete Rectangular | 250 | 575 | 1437.5 | 7000 | 1.01 | 2461.77 | G300E | 4179636.36 | 32.79 | G300E | 747072.93 | 5.86
3859 | Story41 | B73 | 40 MPa RC Beam (57.5 cm x 25 cm) | Beam | 40MPa | Concrete Rectangular | 250 | 575 | 1437.5 | 4600 | 0.66 | 1617.74 | G300E | 2002314.29 | 15.71 | G300E | 1547000.21 | 12.14
3860 | Story41 | B74 | 40 MPa RC Beam (57.5 cm x 25 cm) | Beam | 40MPa | Concrete Rectangular | 250 | 575 | 1437.5 | 7000 | 1.01 | 2461.77 | G300E | 4111545.45 | 32.26 | G300E | 2317618.39 | 18.18
3861 | Story41 | B75 | 40 MPa RC Beam (57.5 cm x 25 cm) | Beam | 40MPa | Concrete Rectangular | 250 | 575 | 1437.5 | 4600 | 0.66 | 1617.74 | G300E | 1867600 | 14.65 | G300E | 3169814.49 | 24.87
3862 | Story41 | B76 | 40 MPa RC Beam (57.5 cm x 25 cm) | Beam | 40MPa | Concrete Rectangular | 250 | 575 | 1437.5 | 4600 | 0.66 | 1617.74 | G300E | 1867600 | 14.65 | G300E | 2966100.21 | 23.27
3863 | Story41 | B77 | 40 MPa RC Beam (57.5 cm x 25 cm) | Beam | 40MPa | Concrete Rectangular | 250 | 575 | 1437.5 | 7000 | 1.01 | 2461.77 | G300E | 3969636.36 | 31.15 | G300E | 1465064.12 | 11.5
3864 | Story41 | B78 | 40 MPa RC Beam (57.5 cm x 25 cm) | Beam | 40MPa | Concrete Rectangular | 250 | 575 | 1437.5 | 4600 | 0.66 | 1617.74 | G300E | 2094314.29 | 16.43 | G300E | 2578333.68 | 20.23
3865 | Story41 | B79 | 40 MPa RC Beam (57.5 cm x 25 cm) | Beam | 40MPa | Concrete Rectangular | 250 | 575 | 1437.5 | 7000 | 1.01 | 2461.77 | G300E | 4349863.64 | 34.13 | G300E | 2710254.75 | 21.27
3866 | Story41 | B8 | 40 MPa RC Beam (57.5 cm x 25 cm) | Beam | 40MPa | Concrete Rectangular | 250 | 575 | 1437.5 | 7000 | 1.01 | 2461.77 | G300E | 3617090.91 | 28.38 | G300E | 4825176.68 | 37.86
3867 | Story41 | B80 | 40 MPa RC Beam (57.5 cm x 25 cm) | Beam | 40MPa | Concrete Rectangular | 250 | 575 | 1437.5 | 4600 | 0.66 | 1617.74 | G300E | 2124871.43 | 16.67 | G300E | 2117771.74 | 16.62
3868 | Story41 | B81 | 40 MPa RC Beam (57.5 cm x 25 cm) | Beam | 40MPa | Concrete Rectangular | 250 | 575 | 1437.5 | 7000 | 1.01 | 2461.77 | G300E | 3835363.64 | 30.09 | G300E | 4959348.23 | 38.91
3869 | Story41 | B82 | 40 MPa RC Beam (57.5 cm x 25 cm) | Beam | 40MPa | Concrete Rectangular | 250 | 575 | 1437.5 | 4600 | 0.66 | 1617.74 | G300E | 2545114.29 | 19.97 | G300E | 993919.29 | 7.8
3870 | Story41 | B83 | 40 MPa RC Beam (57.5 cm x 25 cm) | Beam | 40MPa | Concrete Rectangular | 250 | 575 | 1437.5 | 7000 | 1.01 | 2461.77 | G300E | 3445272.73 | 27.03 | G300E | 3388802.77 | 26.59
3871 | Story41 | B84 | 40 MPa RC Beam (57.5 cm x 25 cm) | Beam | 40MPa | Concrete Rectangular | 250 | 575 | 1437.5 | 4600 | 0.66 | 1617.74 | G300E | 2544785.71 | 19.97 | G300E | 993919.29 | 7.8
3872 | Story41 | B85 | 40 MPa RC Beam (57.5 cm x 25 cm) | Beam | 40MPa | Concrete Rectangular | 250 | 575 | 1437.5 | 7000 | 1.01 | 2461.77 | G300E | 3834409.09 | 30.09 | G300E | 4959348.23 | 38.91
3873 | Story41 | B86 | 40 MPa RC Beam (57.5 cm x 25 cm) | Beam | 40MPa | Concrete Rectangular | 250 | 575 | 1437.5 | 4600 | 0.66 | 1617.74 | G300E | 2124871.43 | 16.67 | G300E | 2117771.74 | 16.62
3874 | Story41 | B87 | 40 MPa RC Beam (57.5 cm x 25 cm) | Beam | 40MPa | Concrete Rectangular | 250 | 575 | 1437.5 | 7000 | 1.01 | 2461.77 | G300E | 4349545.45 | 34.13 | G300E | 2710254.75 | 21.27
3875 | Story41 | B88 | 40 MPa RC Beam (57.5 cm x 25 cm) | Beam | 40MPa | Concrete Rectangular | 250 | 575 | 1437.5 | 4600 | 0.66 | 1617.74 | G300E | 2093985.71 | 16.43 | G300E | 2578333.68 | 20.23
3876 | Story41 | B89 | 40 MPa RC Beam (57.5 cm x 25 cm) | Beam | 40MPa | Concrete Rectangular | 250 | 575 | 1437.5 | 7000 | 1.01 | 2461.77 | G300E | 3967409.09 | 31.13 | G300E | 1464936.06 | 11.49
3877 | Story41 | B9 | 40 MPa RC Beam (57.5 cm x 25 cm) | Beam | 40MPa | Concrete Rectangular | 250 | 575 | 1437.5 | 4600 | 0.66 | 1617.74 | G300E | 2509300 | 19.69 | G300E | 1001170.37 | 7.86
3878 | Story41 | B90 | 40 MPa RC Beam (57.5 cm x 25 cm) | Beam | 40MPa | Concrete Rectangular | 250 | 575 | 1437.5 | 4600 | 0.66 | 1617.74 | G300E | 1867600 | 14.65 | G300E | 2966100.21 | 23.27
3879 | Story41 | B91 | 40 MPa RC Beam (57.5 cm x 25 cm) | Beam | 40MPa | Concrete Rectangular | 250 | 575 | 1437.5 | 4600 | 0.66 | 1617.74 | G300E | 1867600 | 14.65 | G300E | 3168828.78 | 24.86
3880 | Story41 | B92 | 40 MPa RC Beam (57.5 cm x 25 cm) | Beam | 40MPa | Concrete Rectangular | 250 | 575 | 1437.5 | 7000 | 1.01 | 2461.77 | G300E | 4443727.27 | 34.87 | G300E | 4962672.51 | 38.94
3881 | Story41 | B93 | 40 MPa RC Beam (57.5 cm x 25 cm) | Beam | 40MPa | Concrete Rectangular | 250 | 575 | 1437.5 | 4600 | 0.66 | 1617.74 | G300E | 2351257.14 | 18.45 | G300E | 2232518.16 | 17.52
3882 | Story41 | B94 | 40 MPa RC Beam (57.5 cm x 25 cm) | Beam | 40MPa | Concrete Rectangular | 250 | 575 | 1437.5 | 7000 | 1.01 | 2461.77 | G300E | 4037727.27 | 31.68 | G300E | 3495527.48 | 27.43
3883 | Story41 | B95 | 40 MPa RC Beam (57.5 cm x 25 cm) | Beam | 40MPa | Concrete Rectangular | 250 | 575 | 1437.5 | 4600 | 0.66 | 1617.74 | G300E | 2764600 | 21.69 | G300E | 447142.92 | 3.51
3884 | Story41 | B96 | 40 MPa RC Beam (57.5 cm x 25 cm) | Beam | 40MPa | Concrete Rectangular | 250 | 575 | 1437.5 | 7000 | 1.01 | 2461.77 | G300E | 3979500 | 31.22 | G300E | 3691845.66 | 28.97
3885 | Story41 | B97 | 40 MPa RC Beam (57.5 cm x 25 cm) | Beam | 40MPa | Concrete Rectangular | 250 | 575 | 1437.5 | 4600 | 0.66 | 1617.74 | G300E | 2511600 | 19.71 | G300E | 1001259.16 | 7.86
3886 | Story41 | B98 | 40 MPa RC Beam (57.5 cm x 25 cm) | Beam | 40MPa | Concrete Rectangular | 250 | 575 | 1437.5 | 7000 | 1.01 | 2461.77 | G300E | 3712863.64 | 29.13 | G300E | 3388802.77 | 26.59
3887 | Story41 | B99 | 40 MPa RC Beam (57.5 cm x 25 cm) | Beam | 40MPa | Concrete Rectangular | 250 | 575 | 1437.5 | 4600 | 0.66 | 1617.74 | G300E | 2510614.29 | 19.7 | G300E | 1001225.16 | 7.86
3888 | Story42 | B1 | 40 MPa RC Beam (57.5 cm x 25 cm) | Beam | 40MPa | Concrete Rectangular | 250 | 575 | 1437.5 | 4600 | 0.66 | 1617.74 | G300E | 2490133.33 | 19.54 | G300E | 2389933.53 | 18.75
3889 | Story42 | B10 | 40 MPa RC Beam (57.5 cm x 25 cm) | Beam | 40MPa | Concrete Rectangular | 250 | 575 | 1437.5 | 7000 | 1.01 | 2461.77 | G300E | 3438521.74 | 26.98 | G300E | 4109423.73 | 32.24
3890 | Story42 | B100 | 40 MPa RC Beam (57.5 cm x 25 cm) | Beam | 40MPa | Concrete Rectangular | 250 | 575 | 1437.5 | 7000 | 1.01 | 2461.77 | G300E | 3591318.18 | 28.18 | G300E | 3495527.48 | 27.43
3891 | Story42 | B101 | 40 MPa RC Beam (57.5 cm x 25 cm) | Beam | 40MPa | Concrete Rectangular | 250 | 575 | 1437.5 | 4600 | 0.66 | 1617.74 | G300E | 2732728.57 | 21.44 | G300E | 421597.89 | 3.31
3892 | Story42 | B102 | 40 MPa RC Beam (57.5 cm x 25 cm) | Beam | 40MPa | Concrete Rectangular | 250 | 575 | 1437.5 | 7000 | 1.01 | 2461.77 | G300E | 4096272.73 | 32.14 | G300E | 3495527.48 | 27.43
3893 | Story42 | B103 | 40 MPa RC Beam (57.5 cm x 25 cm) | Beam | 40MPa | Concrete Rectangular | 250 | 575 | 1437.5 | 4600 | 0.66 | 1617.74 | G300E | 2486957.14 | 19.51 | G300E | 2524279.33 | 19.81
3894 | Story42 | B104 | 40 MPa RC Beam (57.5 cm x 25 cm) | Beam | 40MPa | Concrete Rectangular | 250 | 575 | 1437.5 | 7000 | 1.01 | 2461.77 | G300E | 3502863.64 | 27.48 | G300E | 4067350.8 | 31.91
3895 | Story42 | B105 | 40 MPa RC Beam (57.5 cm x 25 cm) | Beam | 40MPa | Concrete Rectangular | 250 | 575 | 1437.5 | 4600 | 0.66 | 1617.74 | G300E | 2490133.33 | 19.54 | G300E | 2389933.53 | 18.75
3896 | Story42 | B106 | 40 MPa RC Beam (57.5 cm x 25 cm) | Beam | 40MPa | Concrete Rectangular | 250 | 575 | 1437.5 | 7000 | 1.01 | 2461.77 | G300E | 3426347.83 | 26.88 | G300E | 4129334.32 | 32.4
3897 | Story42 | B107 | 40 MPa RC Beam (57.5 cm x 25 cm) | Beam | 40MPa | Concrete Rectangular | 250 | 575 | 1437.5 | 7000 | 1.01 | 2461.77 | G300E | 3739272.73 | 29.34 | G300E | 4303709.3 | 33.77
3898 | Story42 | B108 | 40 MPa RC Beam (57.5 cm x 25 cm) | Beam | 40MPa | Concrete Rectangular | 250 | 575 | 1437.5 | 7000 | 1.01 | 2461.77 | G300E | 3685956.52 | 28.92 | G300E | 4110945.47 | 32.26
3899 | Story42 | B109 | 40 MPa RC Beam (57.5 cm x 25 cm) | Beam | 40MPa | Concrete Rectangular | 250 | 575 | 1437.5 | 7000 | 1.01 | 2461.77 | G300E | 3711272.73 | 29.12 | G300E | 3495527.48 | 27.43
3900 | Story42 | B11 | 40 MPa RC Beam (57.5 cm x 25 cm) | Beam | 40MPa | Concrete Rectangular | 250 | 575 | 1437.5 | 4600 | 0.66 | 1617.74 | G300E | 2732728.57 | 21.44 | G300E | 421582.77 | 3.31
3901 | Story42 | B110 | 40 MPa RC Beam (57.5 cm x 25 cm) | Beam | 40MPa | Concrete Rectangular | 250 | 575 | 1437.5 | 7000 | 1.01 | 2461.77 | G300E | 3438521.74 | 26.98 | G300E | 4110032.42 | 32.25
3902 | Story42 | B111 | 40 MPa RC Beam (57.5 cm x 25 cm) | Beam | 40MPa | Concrete Rectangular | 250 | 575 | 1437.5 | 7000 | 1.01 | 2461.77 | G300E | 3738954.55 | 29.34 | G300E | 4303709.3 | 33.77
3903 | Story42 | B112 | 40 MPa RC Beam (57.5 cm x 25 cm) | Beam | 40MPa | Concrete Rectangular | 250 | 575 | 1437.5 | 7000 | 1.01 | 2461.77 | G300E | 3426347.83 | 26.88 | G300E | 4129334.32 | 32.4
3904 | Story42 | B12 | 40 MPa RC Beam (57.5 cm x 25 cm) | Beam | 40MPa | Concrete Rectangular | 250 | 575 | 1437.5 | 7000 | 1.01 | 2461.77 | G300E | 3738954.55 | 29.34 | G300E | 4303709.3 | 33.77
3905 | Story42 | B13 | 40 MPa RC Beam (57.5 cm x 25 cm) | Beam | 40MPa | Concrete Rectangular | 250 | 575 | 1437.5 | 4600 | 0.66 | 1617.74 | G300E | 2486957.14 | 19.51 | G300E | 2524277.44 | 19.81
3906 | Story42 | B14 | 40 MPa RC Beam (57.5 cm x 25 cm) | Beam | 40MPa | Concrete Rectangular | 250 | 575 | 1437.5 | 7000 | 1.01 | 2461.77 | G300E | 3426347.83 | 26.88 | G300E | 4129334.32 | 32.4
3907 | Story42 | B15 | 40 MPa RC Beam (57.5 cm x 25 cm) | Beam | 40MPa | Concrete Rectangular | 250 | 575 | 1437.5 | 4600 | 0.66 | 1617.74 | G300E | 2490133.33 | 19.54 | G300E | 2389933.53 | 18.75
3908 | Story42 | B16 | 40 MPa RC Beam (57.5 cm x 25 cm) | Beam | 40MPa | Concrete Rectangular | 250 | 575 | 1437.5 | 4600 | 0.66 | 1617.74 | G300E | 1867600 | 14.65 | G300E | 2382557.35 | 18.69
3909 | Story42 | B17 | 40 MPa RC Beam (57.5 cm x 25 cm) | Beam | 40MPa | Concrete Rectangular | 250 | 575 | 1437.5 | 7000 | 1.01 | 2461.77 | G300E | 3503818.18 | 27.49 | G300E | 4067350.8 | 31.91
3910 | Story42 | B18 | 40 MPa RC Beam (57.5 cm x 25 cm) | Beam | 40MPa | Concrete Rectangular | 250 | 575 | 1437.5 | 4600 | 0.66 | 1617.74 | G300E | 2071314.29 | 16.25 | G300E | 1712314.6 | 13.44
3911 | Story42 | B19 | 40 MPa RC Beam (57.5 cm x 25 cm) | Beam | 40MPa | Concrete Rectangular | 250 | 575 | 1437.5 | 7000 | 1.01 | 2461.77 | G300E | 4099772.73 | 32.17 | G300E | 3495527.48 | 27.43
3912 | Story42 | B2 | 40 MPa RC Beam (57.5 cm x 25 cm) | Beam | 40MPa | Concrete Rectangular | 250 | 575 | 1437.5 | 7000 | 1.01 | 2461.77 | G300E | 3426043.48 | 26.88 | G300E | 4129334.32 | 32.4
3913 | Story42 | B20 | 40 MPa RC Beam (57.5 cm x 25 cm) | Beam | 40MPa | Concrete Rectangular | 250 | 575 | 1437.5 | 4600 | 0.66 | 1617.74 | G300E | 2140971.43 | 16.8 | G300E | 1915043.17 | 15.03
3914 | Story42 | B21 | 40 MPa RC Beam (57.5 cm x 25 cm) | Beam | 40MPa | Concrete Rectangular | 250 | 575 | 1437.5 | 7000 | 1.01 | 2461.77 | G300E | 3693958.33 | 28.98 | G300E | 3695193.03 | 28.99
3915 | Story42 | B22 | 40 MPa RC Beam (57.5 cm x 25 cm) | Beam | 40MPa | Concrete Rectangular | 250 | 575 | 1437.5 | 4600 | 0.66 | 1617.74 | G300E | 2610828.57 | 20.49 | G300E | 2615747.86 | 20.52
3916 | Story42 | B23 | 40 MPa RC Beam (57.5 cm x 25 cm) | Beam | 40MPa | Concrete Rectangular | 250 | 575 | 1437.5 | 7000 | 1.01 | 2461.77 | G300E | 3896772.73 | 30.58 | G300E | 1924982.02 | 15.1
3917 | Story42 | B24 | 40 MPa RC Beam (57.5 cm x 25 cm) | Beam | 40MPa | Concrete Rectangular | 250 | 575 | 1437.5 | 4600 | 0.66 | 1617.74 | G300E | 2612142.86 | 20.5 | G300E | 2670852.66 | 20.96
3918 | Story42 | B25 | 40 MPa RC Beam (57.5 cm x 25 cm) | Beam | 40MPa | Concrete Rectangular | 250 | 575 | 1437.5 | 7000 | 1.01 | 2461.77 | G300E | 3591318.18 | 28.18 | G300E | 3495527.48 | 27.43
3919 | Story42 | B26 | 40 MPa RC Beam (57.5 cm x 25 cm) | Beam | 40MPa | Concrete Rectangular | 250 | 575 | 1437.5 | 4600 | 0.66 | 1617.74 | G300E | 2139657.14 | 16.79 | G300E | 1915043.17 | 15.03
3920 | Story42 | B27 | 40 MPa RC Beam (57.5 cm x 25 cm) | Beam | 40MPa | Concrete Rectangular | 250 | 575 | 1437.5 | 7000 | 1.01 | 2461.77 | G300E | 4096272.73 | 32.14 | G300E | 3495527.48 | 27.43
3921 | Story42 | B28 | 40 MPa RC Beam (57.5 cm x 25 cm) | Beam | 40MPa | Concrete Rectangular | 250 | 575 | 1437.5 | 4600 | 0.66 | 1617.74 | G300E | 2070985.71 | 16.25 | G300E | 1712314.6 | 13.44
3922 | Story42 | B29 | 40 MPa RC Beam (57.5 cm x 25 cm) | Beam | 40MPa | Concrete Rectangular | 250 | 575 | 1437.5 | 7000 | 1.01 | 2461.77 | G300E | 3502863.64 | 27.48 | G300E | 4067350.8 | 31.91
3923 | Story42 | B3 | 40 MPa RC Beam (57.5 cm x 25 cm) | Beam | 40MPa | Concrete Rectangular | 250 | 575 | 1437.5 | 4600 | 0.66 | 1617.74 | G300E | 2488600 | 19.53 | G300E | 2524611.84 | 19.81
3924 | Story42 | B30 | 40 MPa RC Beam (57.5 cm x 25 cm) | Beam | 40MPa | Concrete Rectangular | 250 | 575 | 1437.5 | 4600 | 0.66 | 1617.74 | G300E | 1867600 | 14.65 | G300E | 2381571.64 | 18.69
3925 | Story42 | B31 | 40 MPa RC Beam (57.5 cm x 25 cm) | Beam | 40MPa | Concrete Rectangular | 250 | 575 | 1437.5 | 4600 | 0.66 | 1617.74 | G300E | 2451225 | 19.23 | G300E | 3271333.48 | 25.67
3926 | Story42 | B32 | 40 MPa RC Beam (57.5 cm x 25 cm) | Beam | 40MPa | Concrete Rectangular | 250 | 575 | 1437.5 | 7000 | 1.01 | 2461.77 | G300E | 3939090.91 | 30.91 | G300E | 2663744.05 | 20.9
3927 | Story42 | B33 | 40 MPa RC Beam (57.5 cm x 25 cm) | Beam | 40MPa | Concrete Rectangular | 250 | 575 | 1437.5 | 4600 | 0.66 | 1617.74 | G300E | 2002314.29 | 15.71 | G300E | 1547000.21 | 12.14
3928 | Story42 | B34 | 40 MPa RC Beam (57.5 cm x 25 cm) | Beam | 40MPa | Concrete Rectangular | 250 | 575 | 1437.5 | 7000 | 1.01 | 2461.77 | G300E | 4429727.27 | 34.76 | G300E | 2710254.75 | 21.27
3929 | Story42 | B35 | 40 MPa RC Beam (57.5 cm x 25 cm) | Beam | 40MPa | Concrete Rectangular | 250 | 575 | 1437.5 | 4600 | 0.66 | 1617.74 | G300E | 2283242.86 | 17.92 | G300E | 3168828.78 | 24.86
3930 | Story42 | B36 | 40 MPa RC Beam (57.5 cm x 25 cm) | Beam | 40MPa | Concrete Rectangular | 250 | 575 | 1437.5 | 7000 | 1.01 | 2461.77 | G300E | 3823909.09 | 30 | G300E | 4959348.23 | 38.91
3931 | Story42 | B37 | 40 MPa RC Beam (57.5 cm x 25 cm) | Beam | 40MPa | Concrete Rectangular | 250 | 575 | 1437.5 | 4800 | 0.69 | 1688.07 | G300E | 4304000 | 33.77 | G300E | 3295980.64 | 25.86
3932 | Story42 | B38 | 40 MPa RC Beam (57.5 cm x 25 cm) | Beam | 40MPa | Concrete Rectangular | 250 | 575 | 1437.5 | 7000 | 1.01 | 2461.77 | G300E | 3445909.09 | 27.04 | G300E | 3388802.77 | 26.59
3933 | Story42 | B39 | 40 MPa RC Beam (57.5 cm x 25 cm) | Beam | 40MPa | Concrete Rectangular | 250 | 575 | 1437.5 | 4800 | 0.69 | 1688.07 | G300E | 4356480 | 34.18 | G300E | 3854249.12 | 30.24
3934 | Story42 | B4 | 40 MPa RC Beam (57.5 cm x 25 cm) | Beam | 40MPa | Concrete Rectangular | 250 | 575 | 1437.5 | 7000 | 1.01 | 2461.77 | G300E | 3573920 | 28.04 | G300E | 4472180.79 | 35.09
3935 | Story42 | B40 | 40 MPa RC Beam (57.5 cm x 25 cm) | Beam | 40MPa | Concrete Rectangular | 250 | 575 | 1437.5 | 7000 | 1.01 | 2461.77 | G300E | 3822318.18 | 29.99 | G300E | 4959348.23 | 38.91
3936 | Story42 | B41 | 40 MPa RC Beam (57.5 cm x 25 cm) | Beam | 40MPa | Concrete Rectangular | 250 | 575 | 1437.5 | 4600 | 0.66 | 1617.74 | G300E | 2283242.86 | 17.92 | G300E | 3168828.78 | 24.86
3937 | Story42 | B42 | 40 MPa RC Beam (57.5 cm x 25 cm) | Beam | 40MPa | Concrete Rectangular | 250 | 575 | 1437.5 | 7000 | 1.01 | 2461.77 | G300E | 4429409.09 | 34.75 | G300E | 2710254.75 | 21.27
3938 | Story42 | B43 | 40 MPa RC Beam (57.5 cm x 25 cm) | Beam | 40MPa | Concrete Rectangular | 250 | 575 | 1437.5 | 4600 | 0.66 | 1617.74 | G300E | 2002314.29 | 15.71 | G300E | 1547000.21 | 12.14
3939 | Story42 | B44 | 40 MPa RC Beam (57.5 cm x 25 cm) | Beam | 40MPa | Concrete Rectangular | 250 | 575 | 1437.5 | 7000 | 1.01 | 2461.77 | G300E | 3937181.82 | 30.89 | G300E | 2663714.77 | 20.9
3940 | Story42 | B45 | 40 MPa RC Beam (57.5 cm x 25 cm) | Beam | 40MPa | Concrete Rectangular | 250 | 575 | 1437.5 | 4600 | 0.66 | 1617.74 | G300E | 2451225 | 19.23 | G300E | 3271333.48 | 25.67
3941 | Story42 | B46 | 40 MPa RC Beam (57.5 cm x 25 cm) | Beam | 40MPa | Concrete Rectangular | 250 | 575 | 1437.5 | 4600 | 0.66 | 1617.74 | G300E | 1867600 | 14.65 | G300E | 3251628.78 | 25.51
3942 | Story42 | B47 | 40 MPa RC Beam (57.5 cm x 25 cm) | Beam | 40MPa | Concrete Rectangular | 250 | 575 | 1437.5 | 7000 | 1.01 | 2461.77 | G300E | 4324090.91 | 33.93 | G300E | 1282665.12 | 10.06
3943 | Story42 | B48 | 40 MPa RC Beam (57.5 cm x 25 cm) | Beam | 40MPa | Concrete Rectangular | 250 | 575 | 1437.5 | 4600 | 0.66 | 1617.74 | G300E | 1867600 | 14.65 | G300E | 1547000.21 | 12.14
3944 | Story42 | B49 | 40 MPa RC Beam (57.5 cm x 25 cm) | Beam | 40MPa | Concrete Rectangular | 250 | 575 | 1437.5 | 7000 | 1.01 | 2461.77 | G300E | 4225454.55 | 33.15 | G300E | 747072.93 | 5.86
3945 | Story42 | B5 | 40 MPa RC Beam (57.5 cm x 25 cm) | Beam | 40MPa | Concrete Rectangular | 250 | 575 | 1437.5 | 4600 | 0.66 | 1617.74 | G300E | 2641752.94 | 20.73 | G300E | 504539.97 | 3.96
3946 | Story42 | B50 | 40 MPa RC Beam (57.5 cm x 25 cm) | Beam | 40MPa | Concrete Rectangular | 250 | 575 | 1437.5 | 4600 | 0.66 | 1617.74 | G300E | 2401200 | 18.84 | G300E | 2763371.64 | 21.68
3947 | Story42 | B51 | 40 MPa RC Beam (57.5 cm x 25 cm) | Beam | 40MPa | Concrete Rectangular | 250 | 575 | 1437.5 | 7200 | 1.03 | 2532.11 | G300E | 6084000 | 47.74 | G300E | 5152836.6 | 40.43
3948 | Story42 | B55 | 40 MPa RC Beam (57.5 cm x 25 cm) | Beam | 40MPa | Concrete Rectangular | 250 | 575 | 1437.5 | 7000 | 1.01 | 2461.77 | G300E | 5911347.83 | 46.38 | G300E | 5007385.86 | 39.29
3949 | Story42 | B56 | 40 MPa RC Beam (57.5 cm x 25 cm) | Beam | 40MPa | Concrete Rectangular | 250 | 575 | 1437.5 | 4600 | 0.66 | 1617.74 | G300E | 2401200 | 18.84 | G300E | 2763371.64 | 21.68
3950 | Story42 | B57 | 40 MPa RC Beam (57.5 cm x 25 cm) | Beam | 40MPa | Concrete Rectangular | 250 | 575 | 1437.5 | 7000 | 1.01 | 2461.77 | G300E | 4224818.18 | 33.15 | G300E | 747072.93 | 5.86
3951 | Story42 | B58 | 40 MPa RC Beam (57.5 cm x 25 cm) | Beam | 40MPa | Concrete Rectangular | 250 | 575 | 1437.5 | 4600 | 0.66 | 1617.74 | G300E | 1867600 | 14.65 | G300E | 1547000.21 | 12.14
3952 | Story42 | B59 | 40 MPa RC Beam (57.5 cm x 25 cm) | Beam | 40MPa | Concrete Rectangular | 250 | 575 | 1437.5 | 7000 | 1.01 | 2461.77 | G300E | 4450090.91 | 34.92 | G300E | 1282665.12 | 10.06
3953 | Story42 | B6 | 40 MPa RC Beam (57.5 cm x 25 cm) | Beam | 40MPa | Concrete Rectangular | 250 | 575 | 1437.5 | 7000 | 1.01 | 2461.77 | G300E | 3684434.78 | 28.91 | G300E | 4110336.77 | 32.25
3954 | Story42 | B60 | 40 MPa RC Beam (57.5 cm x 25 cm) | Beam | 40MPa | Concrete Rectangular | 250 | 575 | 1437.5 | 4600 | 0.66 | 1617.74 | G300E | 1867600 | 14.65 | G300E | 3251628.78 | 25.51
3955 | Story42 | B61 | 40 MPa RC Beam (57.5 cm x 25 cm) | Beam | 40MPa | Concrete Rectangular | 250 | 575 | 1437.5 | 4600 | 0.66 | 1617.74 | G300E | 2451225 | 19.23 | G300E | 3271333.48 | 25.67
3956 | Story42 | B62 | 40 MPa RC Beam (57.5 cm x 25 cm) | Beam | 40MPa | Concrete Rectangular | 250 | 575 | 1437.5 | 7000 | 1.01 | 2461.77 | G300E | 4324409.09 | 33.93 | G300E | 1282665.12 | 10.06
3957 | Story42 | B63 | 40 MPa RC Beam (57.5 cm x 25 cm) | Beam | 40MPa | Concrete Rectangular | 250 | 575 | 1437.5 | 4600 | 0.66 | 1617.74 | G300E | 2002314.29 | 15.71 | G300E | 1547000.21 | 12.14
3958 | Story42 | B64 | 40 MPa RC Beam (57.5 cm x 25 cm) | Beam | 40MPa | Concrete Rectangular | 250 | 575 | 1437.5 | 7000 | 1.01 | 2461.77 | G300E | 4225772.73 | 33.16 | G300E | 747072.93 | 5.86
3959 | Story42 | B65 | 40 MPa RC Beam (57.5 cm x 25 cm) | Beam | 40MPa | Concrete Rectangular | 250 | 575 | 1437.5 | 4600 | 0.66 | 1617.74 | G300E | 2283242.86 | 17.92 | G300E | 3168828.78 | 24.86
3960 | Story42 | B66 | 40 MPa RC Beam (57.5 cm x 25 cm) | Beam | 40MPa | Concrete Rectangular | 250 | 575 | 1437.5 | 7200 | 1.03 | 2532.11 | G300E | 6086191.3 | 47.75 | G300E | 5151629.43 | 40.42
3961 | Story42 | B67 | 40 MPa RC Beam (57.5 cm x 25 cm) | Beam | 40MPa | Concrete Rectangular | 250 | 575 | 1437.5 | 4600 | 0.66 | 1617.74 | G300E | 4175266.67 | 32.76 | G300E | 3695279.36 | 28.99
3962 | Story42 | B69 | 40 MPa RC Beam (57.5 cm x 25 cm) | Beam | 40MPa | Concrete Rectangular | 250 | 575 | 1437.5 | 4600 | 0.66 | 1617.74 | G300E | 4177720 | 32.78 | G300E | 3695665.53 | 29
3963 | Story42 | B7 | 40 MPa RC Beam (57.5 cm x 25 cm) | Beam | 40MPa | Concrete Rectangular | 250 | 575 | 1437.5 | 4600 | 0.66 | 1617.74 | G300E | 2648614.29 | 20.78 | G300E | 3186519.39 | 25
3964 | Story42 | B70 | 40 MPa RC Beam (57.5 cm x 25 cm) | Beam | 40MPa | Concrete Rectangular | 250 | 575 | 1437.5 | 7000 | 1.01 | 2461.77 | G300E | 5912869.57 | 46.39 | G300E | 5009677.75 | 39.31
3965 | Story42 | B71 | 40 MPa RC Beam (57.5 cm x 25 cm) | Beam | 40MPa | Concrete Rectangular | 250 | 575 | 1437.5 | 4600 | 0.66 | 1617.74 | G300E | 2283242.86 | 17.92 | G300E | 3168828.78 | 24.86
3966 | Story42 | B72 | 40 MPa RC Beam (57.5 cm x 25 cm) | Beam | 40MPa | Concrete Rectangular | 250 | 575 | 1437.5 | 7000 | 1.01 | 2461.77 | G300E | 4224500 | 33.15 | G300E | 747072.93 | 5.86
3967 | Story42 | B73 | 40 MPa RC Beam (57.5 cm x 25 cm) | Beam | 40MPa | Concrete Rectangular | 250 | 575 | 1437.5 | 4600 | 0.66 | 1617.74 | G300E | 2002314.29 | 15.71 | G300E | 1547000.21 | 12.14
3968 | Story42 | B74 | 40 MPa RC Beam (57.5 cm x 25 cm) | Beam | 40MPa | Concrete Rectangular | 250 | 575 | 1437.5 | 7000 | 1.01 | 2461.77 | G300E | 4450090.91 | 34.92 | G300E | 1282665.12 | 10.06
3969 | Story42 | B75 | 40 MPa RC Beam (57.5 cm x 25 cm) | Beam | 40MPa | Concrete Rectangular | 250 | 575 | 1437.5 | 4600 | 0.66 | 1617.74 | G300E | 2451225 | 19.23 | G300E | 3271333.48 | 25.67
3970 | Story42 | B76 | 40 MPa RC Beam (57.5 cm x 25 cm) | Beam | 40MPa | Concrete Rectangular | 250 | 575 | 1437.5 | 4600 | 0.66 | 1617.74 | G300E | 1867600 | 14.65 | G300E | 2382557.35 | 18.69
3971 | Story42 | B77 | 40 MPa RC Beam (57.5 cm x 25 cm) | Beam | 40MPa | Concrete Rectangular | 250 | 575 | 1437.5 | 7000 | 1.01 | 2461.77 | G300E | 3939409.09 | 30.91 | G300E | 2663744.05 | 20.9
3972 | Story42 | B78 | 40 MPa RC Beam (57.5 cm x 25 cm) | Beam | 40MPa | Concrete Rectangular | 250 | 575 | 1437.5 | 4600 | 0.66 | 1617.74 | G300E | 2071314.29 | 16.25 | G300E | 1712314.6 | 13.44
3973 | Story42 | B79 | 40 MPa RC Beam (57.5 cm x 25 cm) | Beam | 40MPa | Concrete Rectangular | 250 | 575 | 1437.5 | 7000 | 1.01 | 2461.77 | G300E | 4429727.27 | 34.76 | G300E | 2710254.75 | 21.27
3974 | Story42 | B8 | 40 MPa RC Beam (57.5 cm x 25 cm) | Beam | 40MPa | Concrete Rectangular | 250 | 575 | 1437.5 | 7000 | 1.01 | 2461.77 | G300E | 3711272.73 | 29.12 | G300E | 3495527.48 | 27.43
3975 | Story42 | B80 | 40 MPa RC Beam (57.5 cm x 25 cm) | Beam | 40MPa | Concrete Rectangular | 250 | 575 | 1437.5 | 4600 | 0.66 | 1617.74 | G300E | 2139985.71 | 16.79 | G300E | 1915043.17 | 15.03
3976 | Story42 | B81 | 40 MPa RC Beam (57.5 cm x 25 cm) | Beam | 40MPa | Concrete Rectangular | 250 | 575 | 1437.5 | 7000 | 1.01 | 2461.77 | G300E | 3822318.18 | 29.99 | G300E | 4959348.23 | 38.91
3977 | Story42 | B82 | 40 MPa RC Beam (57.5 cm x 25 cm) | Beam | 40MPa | Concrete Rectangular | 250 | 575 | 1437.5 | 4600 | 0.66 | 1617.74 | G300E | 2613457.14 | 20.51 | G300E | 2670852.66 | 20.96
3978 | Story42 | B83 | 40 MPa RC Beam (57.5 cm x 25 cm) | Beam | 40MPa | Concrete Rectangular | 250 | 575 | 1437.5 | 7000 | 1.01 | 2461.77 | G300E | 3444954.55 | 27.03 | G300E | 3388802.77 | 26.59
3979 | Story42 | B84 | 40 MPa RC Beam (57.5 cm x 25 cm) | Beam | 40MPa | Concrete Rectangular | 250 | 575 | 1437.5 | 4600 | 0.66 | 1617.74 | G300E | 2613457.14 | 20.51 | G300E | 2670852.66 | 20.96
3980 | Story42 | B85 | 40 MPa RC Beam (57.5 cm x 25 cm) | Beam | 40MPa | Concrete Rectangular | 250 | 575 | 1437.5 | 7000 | 1.01 | 2461.77 | G300E | 3821681.82 | 29.99 | G300E | 4959348.23 | 38.91
3981 | Story42 | B86 | 40 MPa RC Beam (57.5 cm x 25 cm) | Beam | 40MPa | Concrete Rectangular | 250 | 575 | 1437.5 | 4600 | 0.66 | 1617.74 | G300E | 2139985.71 | 16.79 | G300E | 1915043.17 | 15.03
3982 | Story42 | B87 | 40 MPa RC Beam (57.5 cm x 25 cm) | Beam | 40MPa | Concrete Rectangular | 250 | 575 | 1437.5 | 7000 | 1.01 | 2461.77 | G300E | 4429409.09 | 34.75 | G300E | 2710254.75 | 21.27
3983 | Story42 | B88 | 40 MPa RC Beam (57.5 cm x 25 cm) | Beam | 40MPa | Concrete Rectangular | 250 | 575 | 1437.5 | 4600 | 0.66 | 1617.74 | G300E | 2070985.71 | 16.25 | G300E | 1712314.6 | 13.44
3984 | Story42 | B89 | 40 MPa RC Beam (57.5 cm x 25 cm) | Beam | 40MPa | Concrete Rectangular | 250 | 575 | 1437.5 | 7000 | 1.01 | 2461.77 | G300E | 3937181.82 | 30.89 | G300E | 2663718.43 | 20.9
3985 | Story42 | B9 | 40 MPa RC Beam (57.5 cm x 25 cm) | Beam | 40MPa | Concrete Rectangular | 250 | 575 | 1437.5 | 4600 | 0.66 | 1617.74 | G300E | 2651242.86 | 20.8 | G300E | 2983790.82 | 23.41
3986 | Story42 | B90 | 40 MPa RC Beam (57.5 cm x 25 cm) | Beam | 40MPa | Concrete Rectangular | 250 | 575 | 1437.5 | 4600 | 0.66 | 1617.74 | G300E | 1867600 | 14.65 | G300E | 2381571.64 | 18.69
3987 | Story42 | B91 | 40 MPa RC Beam (57.5 cm x 25 cm) | Beam | 40MPa | Concrete Rectangular | 250 | 575 | 1437.5 | 4600 | 0.66 | 1617.74 | G300E | 2490133.33 | 19.54 | G300E | 2389933.53 | 18.75
3988 | Story42 | B92 | 40 MPa RC Beam (57.5 cm x 25 cm) | Beam | 40MPa | Concrete Rectangular | 250 | 575 | 1437.5 | 7000 | 1.01 | 2461.77 | G300E | 3503500 | 27.49 | G300E | 4067350.8 | 31.91
3989 | Story42 | B93 | 40 MPa RC Beam (57.5 cm x 25 cm) | Beam | 40MPa | Concrete Rectangular | 250 | 575 | 1437.5 | 4600 | 0.66 | 1617.74 | G300E | 2488600 | 19.53 | G300E | 2524356.79 | 19.81
3990 | Story42 | B94 | 40 MPa RC Beam (57.5 cm x 25 cm) | Beam | 40MPa | Concrete Rectangular | 250 | 575 | 1437.5 | 7000 | 1.01 | 2461.77 | G300E | 4096272.73 | 32.14 | G300E | 3495527.48 | 27.43
3991 | Story42 | B95 | 40 MPa RC Beam (57.5 cm x 25 cm) | Beam | 40MPa | Concrete Rectangular | 250 | 575 | 1437.5 | 4600 | 0.66 | 1617.74 | G300E | 2734042.86 | 21.45 | G300E | 421737.69 | 3.31
3992 | Story42 | B96 | 40 MPa RC Beam (57.5 cm x 25 cm) | Beam | 40MPa | Concrete Rectangular | 250 | 575 | 1437.5 | 7000 | 1.01 | 2461.77 | G300E | 3591318.18 | 28.18 | G300E | 3495527.48 | 27.43
3993 | Story42 | B97 | 40 MPa RC Beam (57.5 cm x 25 cm) | Beam | 40MPa | Concrete Rectangular | 250 | 575 | 1437.5 | 4600 | 0.66 | 1617.74 | G300E | 2652885.71 | 20.82 | G300E | 2983790.82 | 23.41
3994 | Story42 | B98 | 40 MPa RC Beam (57.5 cm x 25 cm) | Beam | 40MPa | Concrete Rectangular | 250 | 575 | 1437.5 | 7000 | 1.01 | 2461.77 | G300E | 3896772.73 | 30.58 | G300E | 1924982.02 | 15.1
3995 | Story42 | B99 | 40 MPa RC Beam (57.5 cm x 25 cm) | Beam | 40MPa | Concrete Rectangular | 250 | 575 | 1437.5 | 4600 | 0.66 | 1617.74 | G300E | 2652557.14 | 20.81 | G300E | 2983790.82 | 23.41
3996 | Story43 | B1 | 40 MPa RC Beam (47.5 cm x 25 cm) | Beam | 40MPa | Concrete Rectangular | 250 | 475 | 1187.5 | 4600 | 0.55 | 1336.39 | G300E | 1695428.57 | 13.3 | G300E | 2011270.98 | 15.78
3997 | Story43 | B10 | 40 MPa RC Beam (47.5 cm x 25 cm) | Beam | 40MPa | Concrete Rectangular | 250 | 475 | 1187.5 | 7000 | 0.83 | 2033.64 | G300E | 3358833.33 | 26.35 | G300E | 3496968.27 | 27.44
3998 | Story43 | B100 | 40 MPa RC Beam (47.5 cm x 25 cm) | Beam | 40MPa | Concrete Rectangular | 250 | 475 | 1187.5 | 7000 | 0.83 | 2033.64 | G300E | 3235590.91 | 25.39 | G300E | 2877428.27 | 22.58
3999 | Story43 | B101 | 40 MPa RC Beam (47.5 cm x 25 cm) | Beam | 40MPa | Concrete Rectangular | 250 | 475 | 1187.5 | 4600 | 0.55 | 1336.39 | G300E | 2557271.43 | 20.07 | G300E | 1059427.97 | 8.31
4000 | Story43 | B102 | 40 MPa RC Beam (47.5 cm x 25 cm) | Beam | 40MPa | Concrete Rectangular | 250 | 475 | 1187.5 | 7000 | 0.83 | 2033.64 | G300E | 3043727.27 | 23.88 | G300E | 2620946.2 | 20.56
4001 | Story43 | B103 | 40 MPa RC Beam (47.5 cm x 25 cm) | Beam | 40MPa | Concrete Rectangular | 250 | 475 | 1187.5 | 4600 | 0.55 | 1336.39 | G300E | 2139985.71 | 16.79 | G300E | 2752049.48 | 21.59
4002 | Story43 | B104 | 40 MPa RC Beam (47.5 cm x 25 cm) | Beam | 40MPa | Concrete Rectangular | 250 | 475 | 1187.5 | 7000 | 0.83 | 2033.64 | G300E | 3459272.73 | 27.14 | G300E | 3638864.89 | 28.55
4003 | Story43 | B105 | 40 MPa RC Beam (47.5 cm x 25 cm) | Beam | 40MPa | Concrete Rectangular | 250 | 475 | 1187.5 | 4600 | 0.55 | 1336.39 | G300E | 1695428.57 | 13.3 | G300E | 2011270.98 | 15.78
4004 | Story43 | B106 | 40 MPa RC Beam (47.5 cm x 25 cm) | Beam | 40MPa | Concrete Rectangular | 250 | 475 | 1187.5 | 7000 | 0.83 | 2033.64 | G300E | 3450681.82 | 27.08 | G300E | 3558710.59 | 27.92
4005 | Story43 | B107 | 40 MPa RC Beam (47.5 cm x 25 cm) | Beam | 40MPa | Concrete Rectangular | 250 | 475 | 1187.5 | 7000 | 0.83 | 2033.64 | G300E | 2762260.87 | 21.67 | G300E | 3505722.58 | 27.51
4006 | Story43 | B108 | 40 MPa RC Beam (47.5 cm x 25 cm) | Beam | 40MPa | Concrete Rectangular | 250 | 475 | 1187.5 | 7000 | 0.83 | 2033.64 | G300E | 3148250 | 24.7 | G300E | 3496968.27 | 27.44
4007 | Story43 | B109 | 40 MPa RC Beam (47.5 cm x 25 cm) | Beam | 40MPa | Concrete Rectangular | 250 | 475 | 1187.5 | 7000 | 0.83 | 2033.64 | G300E | 3278545.45 | 25.72 | G300E | 2885437.86 | 22.64
4008 | Story43 | B11 | 40 MPa RC Beam (47.5 cm x 25 cm) | Beam | 40MPa | Concrete Rectangular | 250 | 475 | 1187.5 | 4600 | 0.55 | 1336.39 | G300E | 2557271.43 | 20.07 | G300E | 1059427.97 | 8.31
4009 | Story43 | B110 | 40 MPa RC Beam (47.5 cm x 25 cm) | Beam | 40MPa | Concrete Rectangular | 250 | 475 | 1187.5 | 7000 | 0.83 | 2033.64 | G300E | 3358833.33 | 26.35 | G300E | 3496968.27 | 27.44
4010 | Story43 | B111 | 40 MPa RC Beam (47.5 cm x 25 cm) | Beam | 40MPa | Concrete Rectangular | 250 | 475 | 1187.5 | 7000 | 0.83 | 2033.64 | G300E | 2762260.87 | 21.67 | G300E | 3503592.14 | 27.49
4011 | Story43 | B112 | 40 MPa RC Beam (47.5 cm x 25 cm) | Beam | 40MPa | Concrete Rectangular | 250 | 475 | 1187.5 | 7000 | 0.83 | 2033.64 | G300E | 3450681.82 | 27.08 | G300E | 3558710.59 | 27.92
4012 | Story43 | B12 | 40 MPa RC Beam (47.5 cm x 25 cm) | Beam | 40MPa | Concrete Rectangular | 250 | 475 | 1187.5 | 7000 | 0.83 | 2033.64 | G300E | 2762260.87 | 21.67 | G300E | 3503592.14 | 27.49
4013 | Story43 | B13 | 40 MPa RC Beam (47.5 cm x 25 cm) | Beam | 40MPa | Concrete Rectangular | 250 | 475 | 1187.5 | 4600 | 0.55 | 1336.39 | G300E | 2139657.14 | 16.79 | G300E | 2752049.48 | 21.59
4014 | Story43 | B14 | 40 MPa RC Beam (47.5 cm x 25 cm) | Beam | 40MPa | Concrete Rectangular | 250 | 475 | 1187.5 | 7000 | 0.83 | 2033.64 | G300E | 3450681.82 | 27.08 | G300E | 3558710.59 | 27.92
4015 | Story43 | B15 | 40 MPa RC Beam (47.5 cm x 25 cm) | Beam | 40MPa | Concrete Rectangular | 250 | 475 | 1187.5 | 4600 | 0.55 | 1336.39 | G300E | 1695428.57 | 13.3 | G300E | 2011270.98 | 15.78
4016 | Story43 | B16 | 40 MPa RC Beam (47.5 cm x 25 cm) | Beam | 40MPa | Concrete Rectangular | 250 | 475 | 1187.5 | 4600 | 0.55 | 1336.39 | G300E | 2004373.33 | 15.73 | G300E | 2560859.79 | 20.09
4017 | Story43 | B17 | 40 MPa RC Beam (47.5 cm x 25 cm) | Beam | 40MPa | Concrete Rectangular | 250 | 475 | 1187.5 | 7000 | 0.83 | 2033.64 | G300E | 3460227.27 | 27.15 | G300E | 3638864.89 | 28.55
4018 | Story43 | B18 | 40 MPa RC Beam (47.5 cm x 25 cm) | Beam | 40MPa | Concrete Rectangular | 250 | 475 | 1187.5 | 4600 | 0.55 | 1336.39 | G300E | 1691157.14 | 13.27 | G300E | 2011270.98 | 15.78
4019 | Story43 | B19 | 40 MPa RC Beam (47.5 cm x 25 cm) | Beam | 40MPa | Concrete Rectangular | 250 | 475 | 1187.5 | 7000 | 0.83 | 2033.64 | G300E | 3045318.18 | 23.89 | G300E | 2620946.2 | 20.56
4020 | Story43 | B2 | 40 MPa RC Beam (47.5 cm x 25 cm) | Beam | 40MPa | Concrete Rectangular | 250 | 475 | 1187.5 | 7000 | 0.83 | 2033.64 | G300E | 3450363.64 | 27.07 | G300E | 3558710.59 | 27.92
4021 | Story43 | B20 | 40 MPa RC Beam (47.5 cm x 25 cm) | Beam | 40MPa | Concrete Rectangular | 250 | 475 | 1187.5 | 4600 | 0.55 | 1336.39 | G300E | 1856100 | 14.56 | G300E | 1489828.12 | 11.69
4022 | Story43 | B21 | 40 MPa RC Beam (47.5 cm x 25 cm) | Beam | 40MPa | Concrete Rectangular | 250 | 475 | 1187.5 | 7000 | 0.83 | 2033.64 | G300E | 3215041.67 | 25.23 | G300E | 2913159.59 | 22.86
4023 | Story43 | B22 | 40 MPa RC Beam (47.5 cm x 25 cm) | Beam | 40MPa | Concrete Rectangular | 250 | 475 | 1187.5 | 4600 | 0.55 | 1336.39 | G300E | 2073942.86 | 16.27 | G300E | 2011270.98 | 15.78
4024 | Story43 | B23 | 40 MPa RC Beam (47.5 cm x 25 cm) | Beam | 40MPa | Concrete Rectangular | 250 | 475 | 1187.5 | 7000 | 0.83 | 2033.64 | G300E | 3129318.18 | 24.55 | G300E | 1362564.64 | 10.69
4025 | Story43 | B24 | 40 MPa RC Beam (47.5 cm x 25 cm) | Beam | 40MPa | Concrete Rectangular | 250 | 475 | 1187.5 | 4600 | 0.55 | 1336.39 | G300E | 2077885.71 | 16.3 | G300E | 2011270.98 | 15.78
4026 | Story43 | B25 | 40 MPa RC Beam (47.5 cm x 25 cm) | Beam | 40MPa | Concrete Rectangular | 250 | 475 | 1187.5 | 7000 | 0.83 | 2033.64 | G300E | 3235590.91 | 25.39 | G300E | 2877428.27 | 22.58
4027 | Story43 | B26 | 40 MPa RC Beam (47.5 cm x 25 cm) | Beam | 40MPa | Concrete Rectangular | 250 | 475 | 1187.5 | 4600 | 0.55 | 1336.39 | G300E | 1853800 | 14.55 | G300E | 1663642.41 | 13.05
4028 | Story43 | B27 | 40 MPa RC Beam (47.5 cm x 25 cm) | Beam | 40MPa | Concrete Rectangular | 250 | 475 | 1187.5 | 7000 | 0.83 | 2033.64 | G300E | 3043727.27 | 23.88 | G300E | 2620946.2 | 20.56
4029 | Story43 | B28 | 40 MPa RC Beam (47.5 cm x 25 cm) | Beam | 40MPa | Concrete Rectangular | 250 | 475 | 1187.5 | 4600 | 0.55 | 1336.39 | G300E | 1690828.57 | 13.27 | G300E | 2011270.98 | 15.78
4030 | Story43 | B29 | 40 MPa RC Beam (47.5 cm x 25 cm) | Beam | 40MPa | Concrete Rectangular | 250 | 475 | 1187.5 | 7000 | 0.83 | 2033.64 | G300E | 3459272.73 | 27.14 | G300E | 3638864.89 | 28.55
4031 | Story43 | B3 | 40 MPa RC Beam (47.5 cm x 25 cm) | Beam | 40MPa | Concrete Rectangular | 250 | 475 | 1187.5 | 4600 | 0.55 | 1336.39 | G300E | 2141628.57 | 16.8 | G300E | 2752049.48 | 21.59
4032 | Story43 | B30 | 40 MPa RC Beam (47.5 cm x 25 cm) | Beam | 40MPa | Concrete Rectangular | 250 | 475 | 1187.5 | 4600 | 0.55 | 1336.39 | G300E | 2004373.33 | 15.73 | G300E | 2560859.79 | 20.09
4033 | Story43 | B31 | 40 MPa RC Beam (47.5 cm x 25 cm) | Beam | 40MPa | Concrete Rectangular | 250 | 475 | 1187.5 | 4600 | 0.55 | 1336.39 | G300E | 2020550 | 15.85 | G300E | 2866318.29 | 22.49
4034 | Story43 | B32 | 40 MPa RC Beam (47.5 cm x 25 cm) | Beam | 40MPa | Concrete Rectangular | 250 | 475 | 1187.5 | 7000 | 0.83 | 2033.64 | G300E | 3515590.91 | 27.58 | G300E | 2797273.98 | 21.95
4035 | Story43 | B33 | 40 MPa RC Beam (47.5 cm x 25 cm) | Beam | 40MPa | Concrete Rectangular | 250 | 475 | 1187.5 | 4600 | 0.55 | 1336.39 | G300E | 1726971.43 | 13.55 | G300E | 1316013.84 | 10.33
4036 | Story43 | B34 | 40 MPa RC Beam (47.5 cm x 25 cm) | Beam | 40MPa | Concrete Rectangular | 250 | 475 | 1187.5 | 7000 | 0.83 | 2033.64 | G300E | 3749454.55 | 29.42 | G300E | 2168083.19 | 17.01
4037 | Story43 | B35 | 40 MPa RC Beam (47.5 cm x 25 cm) | Beam | 40MPa | Concrete Rectangular | 250 | 475 | 1187.5 | 4600 | 0.55 | 1336.39 | G300E | 1729271.43 | 13.57 | G300E | 2706528.12 | 21.24
4038 | Story43 | B36 | 40 MPa RC Beam (47.5 cm x 25 cm) | Beam | 40MPa | Concrete Rectangular | 250 | 475 | 1187.5 | 7000 | 0.83 | 2033.64 | G300E | 3411227.27 | 26.77 | G300E | 4143819.43 | 32.51
4039 | Story43 | B37 | 40 MPa RC Beam (47.5 cm x 25 cm) | Beam | 40MPa | Concrete Rectangular | 250 | 475 | 1187.5 | 4800 | 0.57 | 1394.5 | G300E | 3324800 | 26.09 | G300E | 3035275.44 | 23.82
4040 | Story43 | B38 | 40 MPa RC Beam (47.5 cm x 25 cm) | Beam | 40MPa | Concrete Rectangular | 250 | 475 | 1187.5 | 7000 | 0.83 | 2033.64 | G300E | 2884318.18 | 22.63 | G300E | 2576864.26 | 20.22
4041 | Story43 | B39 | 40 MPa RC Beam (47.5 cm x 25 cm) | Beam | 40MPa | Concrete Rectangular | 250 | 475 | 1187.5 | 4800 | 0.57 | 1394.5 | G300E | 3249920 | 25.5 | G300E | 2420741.28 | 18.99
4042 | Story43 | B4 | 40 MPa RC Beam (47.5 cm x 25 cm) | Beam | 40MPa | Concrete Rectangular | 250 | 475 | 1187.5 | 7000 | 0.83 | 2033.64 | G300E | 2960222.22 | 23.23 | G300E | 3192620.08 | 25.05
4043 | Story43 | B40 | 40 MPa RC Beam (47.5 cm x 25 cm) | Beam | 40MPa | Concrete Rectangular | 250 | 475 | 1187.5 | 7000 | 0.83 | 2033.64 | G300E | 3290000 | 25.81 | G300E | 4143819.43 | 32.51
4044 | Story43 | B41 | 40 MPa RC Beam (47.5 cm x 25 cm) | Beam | 40MPa | Concrete Rectangular | 250 | 475 | 1187.5 | 4600 | 0.55 | 1336.39 | G300E | 1728942.86 | 13.57 | G300E | 2706528.12 | 21.24
4045 | Story43 | B42 | 40 MPa RC Beam (47.5 cm x 25 cm) | Beam | 40MPa | Concrete Rectangular | 250 | 475 | 1187.5 | 7000 | 0.83 | 2033.64 | G300E | 3749772.73 | 29.42 | G300E | 2168083.19 | 17.01
4046 | Story43 | B43 | 40 MPa RC Beam (47.5 cm x 25 cm) | Beam | 40MPa | Concrete Rectangular | 250 | 475 | 1187.5 | 4600 | 0.55 | 1336.39 | G300E | 1727300 | 13.55 | G300E | 1316013.84 | 10.33
4047 | Story43 | B44 | 40 MPa RC Beam (47.5 cm x 25 cm) | Beam | 40MPa | Concrete Rectangular | 250 | 475 | 1187.5 | 7000 | 0.83 | 2033.64 | G300E | 3514000 | 27.57 | G300E | 2797273.98 | 21.95
4048 | Story43 | B45 | 40 MPa RC Beam (47.5 cm x 25 cm) | Beam | 40MPa | Concrete Rectangular | 250 | 475 | 1187.5 | 4600 | 0.55 | 1336.39 | G300E | 2119450 | 16.63 | G300E | 2865168.29 | 22.48
4049 | Story43 | B46 | 40 MPa RC Beam (47.5 cm x 25 cm) | Beam | 40MPa | Concrete Rectangular | 250 | 475 | 1187.5 | 4600 | 0.55 | 1336.39 | G300E | 1582400 | 12.42 | G300E | 2866213.84 | 22.49
4050 | Story43 | B47 | 40 MPa RC Beam (47.5 cm x 25 cm) | Beam | 40MPa | Concrete Rectangular | 250 | 475 | 1187.5 | 7000 | 0.83 | 2033.64 | G300E | 3339636.36 | 26.2 | G300E | 961118.85 | 7.54
4051 | Story43 | B48 | 40 MPa RC Beam (47.5 cm x 25 cm) | Beam | 40MPa | Concrete Rectangular | 250 | 475 | 1187.5 | 4600 | 0.55 | 1336.39 | G300E | 1600471.43 | 12.56 | G300E | 1316013.84 | 10.33
4052 | Story43 | B49 | 40 MPa RC Beam (47.5 cm x 25 cm) | Beam | 40MPa | Concrete Rectangular | 250 | 475 | 1187.5 | 7000 | 0.83 | 2033.64 | G300E | 3744363.64 | 29.38 | G300E | 484901.38 | 3.8
4053 | Story43 | B5 | 40 MPa RC Beam (47.5 cm x 25 cm) | Beam | 40MPa | Concrete Rectangular | 250 | 475 | 1187.5 | 4600 | 0.55 | 1336.39 | G300E | 2666647.06 | 20.92 | G300E | 1233728.79 | 9.68
4054 | Story43 | B50 | 40 MPa RC Beam (47.5 cm x 25 cm) | Beam | 40MPa | Concrete Rectangular | 250 | 475 | 1187.5 | 4600 | 0.55 | 1336.39 | G300E | 1582400 | 12.42 | G300E | 1316013.84 | 10.33
4055 | Story43 | B51 | 40 MPa RC Beam (47.5 cm x 25 cm) | Beam | 40MPa | Concrete Rectangular | 250 | 475 | 1187.5 | 7200 | 0.86 | 2091.74 | G300E | 4714121.74 | 36.99 | G300E | 3694786.83 | 28.99
4056 | Story43 | B55 | 40 MPa RC Beam (47.5 cm x 25 cm) | Beam | 40MPa | Concrete Rectangular | 250 | 475 | 1187.5 | 7000 | 0.83 | 2033.64 | G300E | 4580130.43 | 35.94 | G300E | 3592392.54 | 28.19
4057 | Story43 | B56 | 40 MPa RC Beam (47.5 cm x 25 cm) | Beam | 40MPa | Concrete Rectangular | 250 | 475 | 1187.5 | 4600 | 0.55 | 1336.39 | G300E | 1582400 | 12.42 | G300E | 1316013.84 | 10.33
4058 | Story43 | B57 | 40 MPa RC Beam (47.5 cm x 25 cm) | Beam | 40MPa | Concrete Rectangular | 250 | 475 | 1187.5 | 7000 | 0.83 | 2033.64 | G300E | 3744681.82 | 29.38 | G300E | 484901.38 | 3.8
4059 | Story43 | B58 | 40 MPa RC Beam (47.5 cm x 25 cm) | Beam | 40MPa | Concrete Rectangular | 250 | 475 | 1187.5 | 4600 | 0.55 | 1336.39 | G300E | 1600800 | 12.56 | G300E | 1316013.84 | 10.33
4060 | Story43 | B59 | 40 MPa RC Beam (47.5 cm x 25 cm) | Beam | 40MPa | Concrete Rectangular | 250 | 475 | 1187.5 | 7000 | 0.83 | 2033.64 | G300E | 3339000 | 26.2 | G300E | 961058.4 | 7.54
4061 | Story43 | B6 | 40 MPa RC Beam (47.5 cm x 25 cm) | Beam | 40MPa | Concrete Rectangular | 250 | 475 | 1187.5 | 7000 | 0.83 | 2033.64 | G300E | 3112375 | 24.42 | G300E | 3014259.94 | 23.65
4062 | Story43 | B60 | 40 MPa RC Beam (47.5 cm x 25 cm) | Beam | 40MPa | Concrete Rectangular | 250 | 475 | 1187.5 | 4600 | 0.55 | 1336.39 | G300E | 1582400 | 12.42 | G300E | 2864242.41 | 22.47
4063 | Story43 | B61 | 40 MPa RC Beam (47.5 cm x 25 cm) | Beam | 40MPa | Concrete Rectangular | 250 | 475 | 1187.5 | 4600 | 0.55 | 1336.39 | G300E | 2020550 | 15.85 | G300E | 2866318.29 | 22.49
4064 | Story43 | B62 | 40 MPa RC Beam (47.5 cm x 25 cm) | Beam | 40MPa | Concrete Rectangular | 250 | 475 | 1187.5 | 7000 | 0.83 | 2033.64 | G300E | 3339636.36 | 26.2 | G300E | 961118.85 | 7.54
4065 | Story43 | B63 | 40 MPa RC Beam (47.5 cm x 25 cm) | Beam | 40MPa | Concrete Rectangular | 250 | 475 | 1187.5 | 4600 | 0.55 | 1336.39 | G300E | 1727300 | 13.55 | G300E | 1316013.84 | 10.33
4066 | Story43 | B64 | 40 MPa RC Beam (47.5 cm x 25 cm) | Beam | 40MPa | Concrete Rectangular | 250 | 475 | 1187.5 | 7000 | 0.83 | 2033.64 | G300E | 3744363.64 | 29.38 | G300E | 484901.38 | 3.8
4067 | Story43 | B65 | 40 MPa RC Beam (47.5 cm x 25 cm) | Beam | 40MPa | Concrete Rectangular | 250 | 475 | 1187.5 | 4600 | 0.55 | 1336.39 | G300E | 1729271.43 | 13.57 | G300E | 2706528.12 | 21.24
4068 | Story43 | B66 | 40 MPa RC Beam (47.5 cm x 25 cm) | Beam | 40MPa | Concrete Rectangular | 250 | 475 | 1187.5 | 7200 | 0.86 | 2091.74 | G300E | 4714121.74 | 36.99 | G300E | 3696926.87 | 29.01
4069 | Story43 | B67 | 40 MPa RC Beam (47.5 cm x 25 cm) | Beam | 40MPa | Concrete Rectangular | 250 | 475 | 1187.5 | 4600 | 0.55 | 1336.39 | G300E | 3117573.33 | 24.46 | G300E | 2322072.72 | 18.22
4070 | Story43 | B69 | 40 MPa RC Beam (47.5 cm x 25 cm) | Beam | 40MPa | Concrete Rectangular | 250 | 475 | 1187.5 | 4600 | 0.55 | 1336.39 | G300E | 3118186.67 | 24.47 | G300E | 2322123.7 | 18.22
4071 | Story43 | B7 | 40 MPa RC Beam (47.5 cm x 25 cm) | Beam | 40MPa | Concrete Rectangular | 250 | 475 | 1187.5 | 4600 | 0.55 | 1336.39 | G300E | 2323657.14 | 18.23 | G300E | 335333.51 | 2.63
4072 | Story43 | B70 | 40 MPa RC Beam (47.5 cm x 25 cm) | Beam | 40MPa | Concrete Rectangular | 250 | 475 | 1187.5 | 7000 | 0.83 | 2033.64 | G300E | 4581652.17 | 35.95 | G300E | 3594208.43 | 28.2
4073 | Story43 | B71 | 40 MPa RC Beam (47.5 cm x 25 cm) | Beam | 40MPa | Concrete Rectangular | 250 | 475 | 1187.5 | 4600 | 0.55 | 1336.39 | G300E | 1729271.43 | 13.57 | G300E | 2706528.12 | 21.24
4074 | Story43 | B72 | 40 MPa RC Beam (47.5 cm x 25 cm) | Beam | 40MPa | Concrete Rectangular | 250 | 475 | 1187.5 | 7000 | 0.83 | 2033.64 | G300E | 3744681.82 | 29.38 | G300E | 484901.38 | 3.8
4075 | Story43 | B73 | 40 MPa RC Beam (47.5 cm x 25 cm) | Beam | 40MPa | Concrete Rectangular | 250 | 475 | 1187.5 | 4600 | 0.55 | 1336.39 | G300E | 1727300 | 13.55 | G300E | 1316013.84 | 10.33
4076 | Story43 | B74 | 40 MPa RC Beam (47.5 cm x 25 cm) | Beam | 40MPa | Concrete Rectangular | 250 | 475 | 1187.5 | 7000 | 0.83 | 2033.64 | G300E | 3339000 | 26.2 | G300E | 961056.89 | 7.54
4077 | Story43 | B75 | 40 MPa RC Beam (47.5 cm x 25 cm) | Beam | 40MPa | Concrete Rectangular | 250 | 475 | 1187.5 | 4600 | 0.55 | 1336.39 | G300E | 2119450 | 16.63 | G300E | 2865168.29 | 22.48
4078 | Story43 | B76 | 40 MPa RC Beam (47.5 cm x 25 cm) | Beam | 40MPa | Concrete Rectangular | 250 | 475 | 1187.5 | 4600 | 0.55 | 1336.39 | G300E | 1898880 | 14.9 | G300E | 2560859.79 | 20.09
4079 | Story43 | B77 | 40 MPa RC Beam (47.5 cm x 25 cm) | Beam | 40MPa | Concrete Rectangular | 250 | 475 | 1187.5 | 7000 | 0.83 | 2033.64 | G300E | 3515590.91 | 27.58 | G300E | 2797273.98 | 21.95
4080 | Story43 | B78 | 40 MPa RC Beam (47.5 cm x 25 cm) | Beam | 40MPa | Concrete Rectangular | 250 | 475 | 1187.5 | 4600 | 0.55 | 1336.39 | G300E | 1691157.14 | 13.27 | G300E | 2011270.98 | 15.78
4081 | Story43 | B79 | 40 MPa RC Beam (47.5 cm x 25 cm) | Beam | 40MPa | Concrete Rectangular | 250 | 475 | 1187.5 | 7000 | 0.83 | 2033.64 | G300E | 3750409.09 | 29.43 | G300E | 2168083.19 | 17.01
4082 | Story43 | B8 | 40 MPa RC Beam (47.5 cm x 25 cm) | Beam | 40MPa | Concrete Rectangular | 250 | 475 | 1187.5 | 7000 | 0.83 | 2033.64 | G300E | 3278545.45 | 25.72 | G300E | 2885437.86 | 22.64
4083 | Story43 | B80 | 40 MPa RC Beam (47.5 cm x 25 cm) | Beam | 40MPa | Concrete Rectangular | 250 | 475 | 1187.5 | 4600 | 0.55 | 1336.39 | G300E | 1853800 | 14.55 | G300E | 1663642.41 | 13.05
4084 | Story43 | B81 | 40 MPa RC Beam (47.5 cm x 25 cm) | Beam | 40MPa | Concrete Rectangular | 250 | 475 | 1187.5 | 7000 | 0.83 | 2033.64 | G300E | 3290318.18 | 25.82 | G300E | 4143819.43 | 32.51
4085 | Story43 | B82 | 40 MPa RC Beam (47.5 cm x 25 cm) | Beam | 40MPa | Concrete Rectangular | 250 | 475 | 1187.5 | 4600 | 0.55 | 1336.39 | G300E | 2079200 | 16.31 | G300E | 2011270.98 | 15.78
4086 | Story43 | B83 | 40 MPa RC Beam (47.5 cm x 25 cm) | Beam | 40MPa | Concrete Rectangular | 250 | 475 | 1187.5 | 7000 | 0.83 | 2033.64 | G300E | 2883363.64 | 22.62 | G300E | 2530873.23 | 19.86
4087 | Story43 | B84 | 40 MPa RC Beam (47.5 cm x 25 cm) | Beam | 40MPa | Concrete Rectangular | 250 | 475 | 1187.5 | 4600 | 0.55 | 1336.39 | G300E | 2079200 | 16.31 | G300E | 2011270.98 | 15.78
4088 | Story43 | B85 | 40 MPa RC Beam (47.5 cm x 25 cm) | Beam | 40MPa | Concrete Rectangular | 250 | 475 | 1187.5 | 7000 | 0.83 | 2033.64 | G300E | 3290318.18 | 25.82 | G300E | 4143819.43 | 32.51
4089 | Story43 | B86 | 40 MPa RC Beam (47.5 cm x 25 cm) | Beam | 40MPa | Concrete Rectangular | 250 | 475 | 1187.5 | 4600 | 0.55 | 1336.39 | G300E | 1853800 | 14.55 | G300E | 1663642.41 | 13.05
4090 | Story43 | B87 | 40 MPa RC Beam (47.5 cm x 25 cm) | Beam | 40MPa | Concrete Rectangular | 250 | 475 | 1187.5 | 7000 | 0.83 | 2033.64 | G300E | 3749454.55 | 29.42 | G300E | 2168083.19 | 17.01
4091 | Story43 | B88 | 40 MPa RC Beam (47.5 cm x 25 cm) | Beam | 40MPa | Concrete Rectangular | 250 | 475 | 1187.5 | 4600 | 0.55 | 1336.39 | G300E | 1690828.57 | 13.27 | G300E | 2011270.98 | 15.78
4092 | Story43 | B89 | 40 MPa RC Beam (47.5 cm x 25 cm) | Beam | 40MPa | Concrete Rectangular | 250 | 475 | 1187.5 | 7000 | 0.83 | 2033.64 | G300E | 3514000 | 27.57 | G300E | 2797273.98 | 21.95
4093 | Story43 | B9 | 40 MPa RC Beam (47.5 cm x 25 cm) | Beam | 40MPa | Concrete Rectangular | 250 | 475 | 1187.5 | 4600 | 0.55 | 1336.39 | G300E | 2324971.43 | 18.24 | G300E | 335252.35 | 2.63
4094 | Story43 | B90 | 40 MPa RC Beam (47.5 cm x 25 cm) | Beam | 40MPa | Concrete Rectangular | 250 | 475 | 1187.5 | 4600 | 0.55 | 1336.39 | G300E | 1898880 | 14.9 | G300E | 2560859.79 | 20.09
4095 | Story43 | B91 | 40 MPa RC Beam (47.5 cm x 25 cm) | Beam | 40MPa | Concrete Rectangular | 250 | 475 | 1187.5 | 4600 | 0.55 | 1336.39 | G300E | 1695428.57 | 13.3 | G300E | 2011270.98 | 15.78
4096 | Story43 | B92 | 40 MPa RC Beam (47.5 cm x 25 cm) | Beam | 40MPa | Concrete Rectangular | 250 | 475 | 1187.5 | 7000 | 0.83 | 2033.64 | G300E | 3460227.27 | 27.15 | G300E | 3638864.89 | 28.55
4097 | Story43 | B93 | 40 MPa RC Beam (47.5 cm x 25 cm) | Beam | 40MPa | Concrete Rectangular | 250 | 475 | 1187.5 | 4600 | 0.55 | 1336.39 | G300E | 2140971.43 | 16.8 | G300E | 2752049.48 | 21.59
4098 | Story43 | B94 | 40 MPa RC Beam (47.5 cm x 25 cm) | Beam | 40MPa | Concrete Rectangular | 250 | 475 | 1187.5 | 7000 | 0.83 | 2033.64 | G300E | 3043727.27 | 23.88 | G300E | 2620946.2 | 20.56
4099 | Story43 | B95 | 40 MPa RC Beam (47.5 cm x 25 cm) | Beam | 40MPa | Concrete Rectangular | 250 | 475 | 1187.5 | 4600 | 0.55 | 1336.39 | G300E | 2558914.29 | 20.08 | G300E | 1059427.97 | 8.31
4100 | Story43 | B96 | 40 MPa RC Beam (47.5 cm x 25 cm) | Beam | 40MPa | Concrete Rectangular | 250 | 475 | 1187.5 | 7000 | 0.83 | 2033.64 | G300E | 3235590.91 | 25.39 | G300E | 2877428.27 | 22.58
4101 | Story43 | B97 | 40 MPa RC Beam (47.5 cm x 25 cm) | Beam | 40MPa | Concrete Rectangular | 250 | 475 | 1187.5 | 4600 | 0.55 | 1336.39 | G300E | 2325957.14 | 18.25 | G300E | 335370.97 | 2.63
4102 | Story43 | B98 | 40 MPa RC Beam (47.5 cm x 25 cm) | Beam | 40MPa | Concrete Rectangular | 250 | 475 | 1187.5 | 7000 | 0.83 | 2033.64 | G300E | 3130272.73 | 24.56 | G300E | 1362564.64 | 10.69
4103 | Story43 | B99 | 40 MPa RC Beam (47.5 cm x 25 cm) | Beam | 40MPa | Concrete Rectangular | 250 | 475 | 1187.5 | 4600 | 0.55 | 1336.39 | G300E | 2325628.57 | 18.25 | G300E | 335335.07 | 2.63
4104 | Story44 | B1 | 40 MPa RC Beam (47.5 cm x 25 cm) | Beam | 40MPa | Concrete Rectangular | 250 | 475 | 1187.5 | 4600 | 0.55 | 1336.39 | G300E | 1695428.57 | 13.3 | G300E | 2011270.98 | 15.78
4105 | Story44 | B10 | 40 MPa RC Beam (47.5 cm x 25 cm) | Beam | 40MPa | Concrete Rectangular | 250 | 475 | 1187.5 | 7000 | 0.83 | 2033.64 | G300E | 3239833.33 | 25.42 | G300E | 3781476.49 | 29.67
4106 | Story44 | B100 | 40 MPa RC Beam (47.5 cm x 25 cm) | Beam | 40MPa | Concrete Rectangular | 250 | 475 | 1187.5 | 7000 | 0.83 | 2033.64 | G300E | 3233363.64 | 25.37 | G300E | 3214064.64 | 25.22
4107 | Story44 | B101 | 40 MPa RC Beam (47.5 cm x 25 cm) | Beam | 40MPa | Concrete Rectangular | 250 | 475 | 1187.5 | 4600 | 0.55 | 1336.39 | G300E | 2571400 | 20.18 | G300E | 1059427.97 | 8.31
4108 | Story44 | B102 | 40 MPa RC Beam (47.5 cm x 25 cm) | Beam | 40MPa | Concrete Rectangular | 250 | 475 | 1187.5 | 7000 | 0.83 | 2033.64 | G300E | 3044681.82 | 23.89 | G300E | 2620946.2 | 20.56
4109 | Story44 | B103 | 40 MPa RC Beam (47.5 cm x 25 cm) | Beam | 40MPa | Concrete Rectangular | 250 | 475 | 1187.5 | 4600 | 0.55 | 1336.39 | G300E | 2094314.29 | 16.43 | G300E | 2752049.48 | 21.59
4110 | Story44 | B104 | 40 MPa RC Beam (47.5 cm x 25 cm) | Beam | 40MPa | Concrete Rectangular | 250 | 475 | 1187.5 | 7000 | 0.83 | 2033.64 | G300E | 3428727.27 | 26.9 | G300E | 4143819.43 | 32.51
4111 | Story44 | B105 | 40 MPa RC Beam (47.5 cm x 25 cm) | Beam | 40MPa | Concrete Rectangular | 250 | 475 | 1187.5 | 4600 | 0.55 | 1336.39 | G300E | 1695428.57 | 13.3 | G300E | 2011270.98 | 15.78
4112 | Story44 | B106 | 40 MPa RC Beam (47.5 cm x 25 cm) | Beam | 40MPa | Concrete Rectangular | 250 | 475 | 1187.5 | 7000 | 0.83 | 2033.64 | G300E | 3452590.91 | 27.09 | G300E | 3558710.59 | 27.92
4113 | Story44 | B107 | 40 MPa RC Beam (47.5 cm x 25 cm) | Beam | 40MPa | Concrete Rectangular | 250 | 475 | 1187.5 | 7000 | 0.83 | 2033.64 | G300E | 3230043.48 | 25.34 | G300E | 3537235.74 | 27.75
4114 | Story44 | B108 | 40 MPa RC Beam (47.5 cm x 25 cm) | Beam | 40MPa | Concrete Rectangular | 250 | 475 | 1187.5 | 7000 | 0.83 | 2033.64 | G300E | 3016708.33 | 23.67 | G300E | 3781476.49 | 29.67
4115 | Story44 | B109 | 40 MPa RC Beam (47.5 cm x 25 cm) | Beam | 40MPa | Concrete Rectangular | 250 | 475 | 1187.5 | 7000 | 0.83 | 2033.64 | G300E | 3279818.18 | 25.73 | G300E | 2885437.86 | 22.64
4116 | Story44 | B11 | 40 MPa RC Beam (47.5 cm x 25 cm) | Beam | 40MPa | Concrete Rectangular | 250 | 475 | 1187.5 | 4600 | 0.55 | 1336.39 | G300E | 2571071.43 | 20.17 | G300E | 1059427.97 | 8.31
4117 | Story44 | B110 | 40 MPa RC Beam (47.5 cm x 25 cm) | Beam | 40MPa | Concrete Rectangular | 250 | 475 | 1187.5 | 7000 | 0.83 | 2033.64 | G300E | 3239833.33 | 25.42 | G300E | 3781476.49 | 29.67
4118 | Story44 | B111 | 40 MPa RC Beam (47.5 cm x 25 cm) | Beam | 40MPa | Concrete Rectangular | 250 | 475 | 1187.5 | 7000 | 0.83 | 2033.64 | G300E | 3230043.48 | 25.34 | G300E | 3537235.74 | 27.75
4119 | Story44 | B112 | 40 MPa RC Beam (47.5 cm x 25 cm) | Beam | 40MPa | Concrete Rectangular | 250 | 475 | 1187.5 | 7000 | 0.83 | 2033.64 | G300E | 3452590.91 | 27.09 | G300E | 3558710.59 | 27.92
4120 | Story44 | B12 | 40 MPa RC Beam (47.5 cm x 25 cm) | Beam | 40MPa | Concrete Rectangular | 250 | 475 | 1187.5 | 7000 | 0.83 | 2033.64 | G300E | 3229739.13 | 25.34 | G300E | 3537235.74 | 27.75
4121 | Story44 | B13 | 40 MPa RC Beam (47.5 cm x 25 cm) | Beam | 40MPa | Concrete Rectangular | 250 | 475 | 1187.5 | 4600 | 0.55 | 1336.39 | G300E | 2093985.71 | 16.43 | G300E | 2752049.48 | 21.59
4122 | Story44 | B14 | 40 MPa RC Beam (47.5 cm x 25 cm) | Beam | 40MPa | Concrete Rectangular | 250 | 475 | 1187.5 | 7000 | 0.83 | 2033.64 | G300E | 3452590.91 | 27.09 | G300E | 3558710.59 | 27.92
4123 | Story44 | B15 | 40 MPa RC Beam (47.5 cm x 25 cm) | Beam | 40MPa | Concrete Rectangular | 250 | 475 | 1187.5 | 4600 | 0.55 | 1336.39 | G300E | 1695428.57 | 13.3 | G300E | 2011270.98 | 15.78
4124 | Story44 | B16 | 40 MPa RC Beam (47.5 cm x 25 cm) | Beam | 40MPa | Concrete Rectangular | 250 | 475 | 1187.5 | 4600 | 0.55 | 1336.39 | G300E | 2426346.67 | 19.04 | G300E | 2654419.65 | 20.83
4125 | Story44 | B17 | 40 MPa RC Beam (47.5 cm x 25 cm) | Beam | 40MPa | Concrete Rectangular | 250 | 475 | 1187.5 | 7000 | 0.83 | 2033.64 | G300E | 3428727.27 | 26.9 | G300E | 4143819.43 | 32.51
4126 | Story44 | B18 | 40 MPa RC Beam (47.5 cm x 25 cm) | Beam | 40MPa | Concrete Rectangular | 250 | 475 | 1187.5 | 4600 | 0.55 | 1336.39 | G300E | 1680971.43 | 13.19 | G300E | 2011270.98 | 15.78
4127 | Story44 | B19 | 40 MPa RC Beam (47.5 cm x 25 cm) | Beam | 40MPa | Concrete Rectangular | 250 | 475 | 1187.5 | 7000 | 0.83 | 2033.64 | G300E | 3045636.36 | 23.9 | G300E | 2620946.2 | 20.56
4128 | Story44 | B2 | 40 MPa RC Beam (47.5 cm x 25 cm) | Beam | 40MPa | Concrete Rectangular | 250 | 475 | 1187.5 | 7000 | 0.83 | 2033.64 | G300E | 3452590.91 | 27.09 | G300E | 3558710.59 | 27.92
4129 | Story44 | B20 | 40 MPa RC Beam (47.5 cm x 25 cm) | Beam | 40MPa | Concrete Rectangular | 250 | 475 | 1187.5 | 4600 | 0.55 | 1336.39 | G300E | 2080842.86 | 16.33 | G300E | 1837456.69 | 14.42
4130 | Story44 | B21 | 40 MPa RC Beam (47.5 cm x 25 cm) | Beam | 40MPa | Concrete Rectangular | 250 | 475 | 1187.5 | 7000 | 0.83 | 2033.64 | G300E | 3213583.33 | 25.21 | G300E | 3530326.26 | 27.7
4131 | Story44 | B22 | 40 MPa RC Beam (47.5 cm x 25 cm) | Beam | 40MPa | Concrete Rectangular | 250 | 475 | 1187.5 | 4600 | 0.55 | 1336.39 | G300E | 2076571.43 | 16.29 | G300E | 2185085.26 | 17.14
4132 | Story44 | B23 | 40 MPa RC Beam (47.5 cm x 25 cm) | Beam | 40MPa | Concrete Rectangular | 250 | 475 | 1187.5 | 7000 | 0.83 | 2033.64 | G300E | 3135363.64 | 24.6 | G300E | 1362564.64 | 10.69
4133 | Story44 | B24 | 40 MPa RC Beam (47.5 cm x 25 cm) | Beam | 40MPa | Concrete Rectangular | 250 | 475 | 1187.5 | 4600 | 0.55 | 1336.39 | G300E | 2192885.71 | 17.21 | G300E | 2011270.98 | 15.78
4134 | Story44 | B25 | 40 MPa RC Beam (47.5 cm x 25 cm) | Beam | 40MPa | Concrete Rectangular | 250 | 475 | 1187.5 | 7000 | 0.83 | 2033.64 | G300E | 3233681.82 | 25.37 | G300E | 3214064.64 | 25.22
4135 | Story44 | B26 | 40 MPa RC Beam (47.5 cm x 25 cm) | Beam | 40MPa | Concrete Rectangular | 250 | 475 | 1187.5 | 4600 | 0.55 | 1336.39 | G300E | 2073942.86 | 16.27 | G300E | 1837456.69 | 14.42
4136 | Story44 | B27 | 40 MPa RC Beam (47.5 cm x 25 cm) | Beam | 40MPa | Concrete Rectangular | 250 | 475 | 1187.5 | 7000 | 0.83 | 2033.64 | G300E | 3045000 | 23.89 | G300E | 2620946.2 | 20.56
4137 | Story44 | B28 | 40 MPa RC Beam (47.5 cm x 25 cm) | Beam | 40MPa | Concrete Rectangular | 250 | 475 | 1187.5 | 4600 | 0.55 | 1336.39 | G300E | 1680642.86 | 13.19 | G300E | 2011270.98 | 15.78
4138 | Story44 | B29 | 40 MPa RC Beam (47.5 cm x 25 cm) | Beam | 40MPa | Concrete Rectangular | 250 | 475 | 1187.5 | 7000 | 0.83 | 2033.64 | G300E | 3428727.27 | 26.9 | G300E | 4143819.43 | 32.51
4139 | Story44 | B3 | 40 MPa RC Beam (47.5 cm x 25 cm) | Beam | 40MPa | Concrete Rectangular | 250 | 475 | 1187.5 | 4600 | 0.55 | 1336.39 | G300E | 2094971.43 | 16.44 | G300E | 2752049.48 | 21.59
4140 | Story44 | B30 | 40 MPa RC Beam (47.5 cm x 25 cm) | Beam | 40MPa | Concrete Rectangular | 250 | 475 | 1187.5 | 4600 | 0.55 | 1336.39 | G300E | 2426346.67 | 19.04 | G300E | 2654419.65 | 20.83
4141 | Story44 | B31 | 40 MPa RC Beam (47.5 cm x 25 cm) | Beam | 40MPa | Concrete Rectangular | 250 | 475 | 1187.5 | 4600 | 0.55 | 1336.39 | G300E | 2076900 | 16.3 | G300E | 2908449.48 | 22.82
4142 | Story44 | B32 | 40 MPa RC Beam (47.5 cm x 25 cm) | Beam | 40MPa | Concrete Rectangular | 250 | 475 | 1187.5 | 7000 | 0.83 | 2033.64 | G300E | 3514000 | 27.57 | G300E | 2124001.25 | 16.67
4143 | Story44 | B33 | 40 MPa RC Beam (47.5 cm x 25 cm) | Beam | 40MPa | Concrete Rectangular | 250 | 475 | 1187.5 | 4600 | 0.55 | 1336.39 | G300E | 1724671.43 | 13.53 | G300E | 1316013.84 | 10.33
4144 | Story44 | B34 | 40 MPa RC Beam (47.5 cm x 25 cm) | Beam | 40MPa | Concrete Rectangular | 250 | 475 | 1187.5 | 7000 | 0.83 | 2033.64 | G300E | 3536272.73 | 27.75 | G300E | 2168083.19 | 17.01
4145 | Story44 | B35 | 40 MPa RC Beam (47.5 cm x 25 cm) | Beam | 40MPa | Concrete Rectangular | 250 | 475 | 1187.5 | 4600 | 0.55 | 1336.39 | G300E | 1728285.71 | 13.56 | G300E | 2706528.12 | 21.24
4146 | Story44 | B36 | 40 MPa RC Beam (47.5 cm x 25 cm) | Beam | 40MPa | Concrete Rectangular | 250 | 475 | 1187.5 | 7000 | 0.83 | 2033.64 | G300E | 3396590.91 | 26.65 | G300E | 4143819.43 | 32.51
4147 | Story44 | B37 | 40 MPa RC Beam (47.5 cm x 25 cm) | Beam | 40MPa | Concrete Rectangular | 250 | 475 | 1187.5 | 4800 | 0.57 | 1394.5 | G300E | 3234880 | 25.38 | G300E | 3041942 | 23.87
4148 | Story44 | B38 | 40 MPa RC Beam (47.5 cm x 25 cm) | Beam | 40MPa | Concrete Rectangular | 250 | 475 | 1187.5 | 7000 | 0.83 | 2033.64 | G300E | 3000136.36 | 23.54 | G300E | 2620946.2 | 20.56
4149 | Story44 | B39 | 40 MPa RC Beam (47.5 cm x 25 cm) | Beam | 40MPa | Concrete Rectangular | 250 | 475 | 1187.5 | 4800 | 0.57 | 1394.5 | G300E | 3273920 | 25.69 | G300E | 2429913.92 | 19.07
4150 | Story44 | B4 | 40 MPa RC Beam (47.5 cm x 25 cm) | Beam | 40MPa | Concrete Rectangular | 250 | 475 | 1187.5 | 7000 | 0.83 | 2033.64 | G300E | 3153888.89 | 24.75 | G300E | 2844045.36 | 22.32
4151 | Story44 | B40 | 40 MPa RC Beam (47.5 cm x 25 cm) | Beam | 40MPa | Concrete Rectangular | 250 | 475 | 1187.5 | 7000 | 0.83 | 2033.64 | G300E | 3276318.18 | 25.71 | G300E | 4143819.43 | 32.51
4152 | Story44 | B41 | 40 MPa RC Beam (47.5 cm x 25 cm) | Beam | 40MPa | Concrete Rectangular | 250 | 475 | 1187.5 | 4600 | 0.55 | 1336.39 | G300E | 1727957.14 | 13.56 | G300E | 2706528.12 | 21.24
4153 | Story44 | B42 | 40 MPa RC Beam (47.5 cm x 25 cm) | Beam | 40MPa | Concrete Rectangular | 250 | 475 | 1187.5 | 7000 | 0.83 | 2033.64 | G300E | 3536909.09 | 27.75 | G300E | 2168083.19 | 17.01
4154 | Story44 | B43 | 40 MPa RC Beam (47.5 cm x 25 cm) | Beam | 40MPa | Concrete Rectangular | 250 | 475 | 1187.5 | 4600 | 0.55 | 1336.39 | G300E | 1724671.43 | 13.53 | G300E | 1316013.84 | 10.33
4155 | Story44 | B44 | 40 MPa RC Beam (47.5 cm x 25 cm) | Beam | 40MPa | Concrete Rectangular | 250 | 475 | 1187.5 | 7000 | 0.83 | 2033.64 | G300E | 3512409.09 | 27.56 | G300E | 2124001.25 | 16.67
4156 | Story44 | B45 | 40 MPa RC Beam (47.5 cm x 25 cm) | Beam | 40MPa | Concrete Rectangular | 250 | 475 | 1187.5 | 4600 | 0.55 | 1336.39 | G300E | 2076900 | 16.3 | G300E | 2908449.48 | 22.82
4157 | Story44 | B46 | 40 MPa RC Beam (47.5 cm x 25 cm) | Beam | 40MPa | Concrete Rectangular | 250 | 475 | 1187.5 | 4600 | 0.55 | 1336.39 | G300E | 1582400 | 12.42 | G300E | 2848470.98 | 22.35
4158 | Story44 | B47 | 40 MPa RC Beam (47.5 cm x 25 cm) | Beam | 40MPa | Concrete Rectangular | 250 | 475 | 1187.5 | 7000 | 0.83 | 2033.64 | G300E | 3318000 | 26.03 | G300E | 958792.86 | 7.52
4159 | Story44 | B48 | 40 MPa RC Beam (47.5 cm x 25 cm) | Beam | 40MPa | Concrete Rectangular | 250 | 475 | 1187.5 | 4600 | 0.55 | 1336.39 | G300E | 1600800 | 12.56 | G300E | 1316013.84 | 10.33
4160 | Story44 | B49 | 40 MPa RC Beam (47.5 cm x 25 cm) | Beam | 40MPa | Concrete Rectangular | 250 | 475 | 1187.5 | 7000 | 0.83 | 2033.64 | G300E | 3743090.91 | 29.37 | G300E | 440819.43 | 3.46
4161 | Story44 | B5 | 40 MPa RC Beam (47.5 cm x 25 cm) | Beam | 40MPa | Concrete Rectangular | 250 | 475 | 1187.5 | 4600 | 0.55 | 1336.39 | G300E | 2686129.41 | 21.08 | G300E | 1233728.79 | 9.68
4162 | Story44 | B50 | 40 MPa RC Beam (47.5 cm x 25 cm) | Beam | 40MPa | Concrete Rectangular | 250 | 475 | 1187.5 | 4600 | 0.55 | 1336.39 | G300E | 1582400 | 12.42 | G300E | 1316013.84 | 10.33
4163 | Story44 | B51 | 40 MPa RC Beam (47.5 cm x 25 cm) | Beam | 40MPa | Concrete Rectangular | 250 | 475 | 1187.5 | 7200 | 0.86 | 2091.74 | G300E | 4742608.7 | 37.21 | G300E | 3703914.7 | 29.06
4164 | Story44 | B55 | 40 MPa RC Beam (47.5 cm x 25 cm) | Beam | 40MPa | Concrete Rectangular | 250 | 475 | 1187.5 | 7000 | 0.83 | 2033.64 | G300E | 4607521.74 | 36.15 | G300E | 3602468.36 | 28.27
4165 | Story44 | B56 | 40 MPa RC Beam (47.5 cm x 25 cm) | Beam | 40MPa | Concrete Rectangular | 250 | 475 | 1187.5 | 4600 | 0.55 | 1336.39 | G300E | 1582400 | 12.42 | G300E | 1316013.84 | 10.33
4166 | Story44 | B57 | 40 MPa RC Beam (47.5 cm x 25 cm) | Beam | 40MPa | Concrete Rectangular | 250 | 475 | 1187.5 | 7000 | 0.83 | 2033.64 | G300E | 3743409.09 | 29.37 | G300E | 440819.43 | 3.46
4167 | Story44 | B58 | 40 MPa RC Beam (47.5 cm x 25 cm) | Beam | 40MPa | Concrete Rectangular | 250 | 475 | 1187.5 | 4600 | 0.55 | 1336.39 | G300E | 1600800 | 12.56 | G300E | 1316013.84 | 10.33
4168 | Story44 | B59 | 40 MPa RC Beam (47.5 cm x 25 cm) | Beam | 40MPa | Concrete Rectangular | 250 | 475 | 1187.5 | 7000 | 0.83 | 2033.64 | G300E | 3316090.91 | 26.02 | G300E | 958736.94 | 7.52
4169 | Story44 | B6 | 40 MPa RC Beam (47.5 cm x 25 cm) | Beam | 40MPa | Concrete Rectangular | 250 | 475 | 1187.5 | 7000 | 0.83 | 2033.64 | G300E | 3013500 | 23.65 | G300E | 3763976.49 | 29.53
4170 | Story44 | B60 | 40 MPa RC Beam (47.5 cm x 25 cm) | Beam | 40MPa | Concrete Rectangular | 250 | 475 | 1187.5 | 4600 | 0.55 | 1336.39 | G300E | 1582400 | 12.42 | G300E | 2848470.98 | 22.35
4171 | Story44 | B61 | 40 MPa RC Beam (47.5 cm x 25 cm) | Beam | 40MPa | Concrete Rectangular | 250 | 475 | 1187.5 | 4600 | 0.55 | 1336.39 | G300E | 2076900 | 16.3 | G300E | 2908449.48 | 22.82
4172 | Story44 | B62 | 40 MPa RC Beam (47.5 cm x 25 cm) | Beam | 40MPa | Concrete Rectangular | 250 | 475 | 1187.5 | 7000 | 0.83 | 2033.64 | G300E | 3318000 | 26.03 | G300E | 958794.38 | 7.52
4173 | Story44 | B63 | 40 MPa RC Beam (47.5 cm x 25 cm) | Beam | 40MPa | Concrete Rectangular | 250 | 475 | 1187.5 | 4600 | 0.55 | 1336.39 | G300E | 1724671.43 | 13.53 | G300E | 1316013.84 | 10.33
4174 | Story44 | B64 | 40 MPa RC Beam (47.5 cm x 25 cm) | Beam | 40MPa | Concrete Rectangular | 250 | 475 | 1187.5 | 7000 | 0.83 | 2033.64 | G300E | 3744363.64 | 29.38 | G300E | 440819.43 | 3.46
4175 | Story44 | B65 | 40 MPa RC Beam (47.5 cm x 25 cm) | Beam | 40MPa | Concrete Rectangular | 250 | 475 | 1187.5 | 4600 | 0.55 | 1336.39 | G300E | 1728285.71 | 13.56 | G300E | 2706528.12 | 21.24
4176 | Story44 | B66 | 40 MPa RC Beam (47.5 cm x 25 cm) | Beam | 40MPa | Concrete Rectangular | 250 | 475 | 1187.5 | 7200 | 0.86 | 2091.74 | G300E | 4741982.61 | 37.21 | G300E | 3706041.37 | 29.08
4177 | Story44 | B67 | 40 MPa RC Beam (47.5 cm x 25 cm) | Beam | 40MPa | Concrete Rectangular | 250 | 475 | 1187.5 | 4600 | 0.55 | 1336.39 | G300E | 3140573.33 | 24.64 | G300E | 2330874.82 | 18.29
4178 | Story44 | B69 | 40 MPa RC Beam (47.5 cm x 25 cm) | Beam | 40MPa | Concrete Rectangular | 250 | 475 | 1187.5 | 4600 | 0.55 | 1336.39 | G300E | 3141493.33 | 24.65 | G300E | 2330925.8 | 18.29
4179 | Story44 | B7 | 40 MPa RC Beam (47.5 cm x 25 cm) | Beam | 40MPa | Concrete Rectangular | 250 | 475 | 1187.5 | 4600 | 0.55 | 1336.39 | G300E | 2296385.71 | 18.02 | G300E | 330220.61 | 2.59
4180 | Story44 | B70 | 40 MPa RC Beam (47.5 cm x 25 cm) | Beam | 40MPa | Concrete Rectangular | 250 | 475 | 1187.5 | 7000 | 0.83 | 2033.64 | G300E | 4609043.48 | 36.16 | G300E | 3603071.2 | 28.27
4181 | Story44 | B71 | 40 MPa RC Beam (47.5 cm x 25 cm) | Beam | 40MPa | Concrete Rectangular | 250 | 475 | 1187.5 | 4600 | 0.55 | 1336.39 | G300E | 1728285.71 | 13.56 | G300E | 2706528.12 | 21.24
4182 | Story44 | B72 | 40 MPa RC Beam (47.5 cm x 25 cm) | Beam | 40MPa | Concrete Rectangular | 250 | 475 | 1187.5 | 7000 | 0.83 | 2033.64 | G300E | 3743409.09 | 29.37 | G300E | 440819.43 | 3.46
4183 | Story44 | B73 | 40 MPa RC Beam (47.5 cm x 25 cm) | Beam | 40MPa | Concrete Rectangular | 250 | 475 | 1187.5 | 4600 | 0.55 | 1336.39 | G300E | 1724671.43 | 13.53 | G300E | 1316013.84 | 10.33
4184 | Story44 | B74 | 40 MPa RC Beam (47.5 cm x 25 cm) | Beam | 40MPa | Concrete Rectangular | 250 | 475 | 1187.5 | 7000 | 0.83 | 2033.64 | G300E | 3316090.91 | 26.02 | G300E | 958735.43 | 7.52
4185 | Story44 | B75 | 40 MPa RC Beam (47.5 cm x 25 cm) | Beam | 40MPa | Concrete Rectangular | 250 | 475 | 1187.5 | 4600 | 0.55 | 1336.39 | G300E | 2076900 | 16.3 | G300E | 2908449.48 | 22.82
4186 | Story44 | B76 | 40 MPa RC Beam (47.5 cm x 25 cm) | Beam | 40MPa | Concrete Rectangular | 250 | 475 | 1187.5 | 4600 | 0.55 | 1336.39 | G300E | 2426346.67 | 19.04 | G300E | 2654419.65 | 20.83
4187 | Story44 | B77 | 40 MPa RC Beam (47.5 cm x 25 cm) | Beam | 40MPa | Concrete Rectangular | 250 | 475 | 1187.5 | 7000 | 0.83 | 2033.64 | G300E | 3514318.18 | 27.57 | G300E | 2124001.25 | 16.67
4188 | Story44 | B78 | 40 MPa RC Beam (47.5 cm x 25 cm) | Beam | 40MPa | Concrete Rectangular | 250 | 475 | 1187.5 | 4600 | 0.55 | 1336.39 | G300E | 1680642.86 | 13.19 | G300E | 2011270.98 | 15.78
4189 | Story44 | B79 | 40 MPa RC Beam (47.5 cm x 25 cm) | Beam | 40MPa | Concrete Rectangular | 250 | 475 | 1187.5 | 7000 | 0.83 | 2033.64 | G300E | 3536909.09 | 27.75 | G300E | 2168083.19 | 17.01
4190 | Story44 | B8 | 40 MPa RC Beam (47.5 cm x 25 cm) | Beam | 40MPa | Concrete Rectangular | 250 | 475 | 1187.5 | 7000 | 0.83 | 2033.64 | G300E | 3279818.18 | 25.73 | G300E | 2885437.86 | 22.64
4191 | Story44 | B80 | 40 MPa RC Beam (47.5 cm x 25 cm) | Beam | 40MPa | Concrete Rectangular | 250 | 475 | 1187.5 | 4600 | 0.55 | 1336.39 | G300E | 2074271.43 | 16.28 | G300E | 1837456.69 | 14.42
4192 | Story44 | B81 | 40 MPa RC Beam (47.5 cm x 25 cm) | Beam | 40MPa | Concrete Rectangular | 250 | 475 | 1187.5 | 7000 | 0.83 | 2033.64 | G300E | 3276954.55 | 25.71 | G300E | 4143819.43 | 32.51
4193 | Story44 | B82 | 40 MPa RC Beam (47.5 cm x 25 cm) | Beam | 40MPa | Concrete Rectangular | 250 | 475 | 1187.5 | 4600 | 0.55 | 1336.39 | G300E | 2194528.57 | 17.22 | G300E | 2011270.98 | 15.78
4194 | Story44 | B83 | 40 MPa RC Beam (47.5 cm x 25 cm) | Beam | 40MPa | Concrete Rectangular | 250 | 475 | 1187.5 | 7000 | 0.83 | 2033.64 | G300E | 2890045.45 | 22.68 | G300E | 2620946.2 | 20.56
4195 | Story44 | B84 | 40 MPa RC Beam (47.5 cm x 25 cm) | Beam | 40MPa | Concrete Rectangular | 250 | 475 | 1187.5 | 4600 | 0.55 | 1336.39 | G300E | 2194200 | 17.22 | G300E | 2011270.98 | 15.78
4196 | Story44 | B85 | 40 MPa RC Beam (47.5 cm x 25 cm) | Beam | 40MPa | Concrete Rectangular | 250 | 475 | 1187.5 | 7000 | 0.83 | 2033.64 | G300E | 3276636.36 | 25.71 | G300E | 4143819.43 | 32.51
4197 | Story44 | B86 | 40 MPa RC Beam (47.5 cm x 25 cm) | Beam | 40MPa | Concrete Rectangular | 250 | 475 | 1187.5 | 4600 | 0.55 | 1336.39 | G300E | 2073942.86 | 16.27 | G300E | 1837456.69 | 14.42
4198 | Story44 | B87 | 40 MPa RC Beam (47.5 cm x 25 cm) | Beam | 40MPa | Concrete Rectangular | 250 | 475 | 1187.5 | 7000 | 0.83 | 2033.64 | G300E | 3536272.73 | 27.75 | G300E | 2168083.19 | 17.01
4199 | Story44 | B88 | 40 MPa RC Beam (47.5 cm x 25 cm) | Beam | 40MPa | Concrete Rectangular | 250 | 475 | 1187.5 | 4600 | 0.55 | 1336.39 | G300E | 1680642.86 | 13.19 | G300E | 2011270.98 | 15.78
4200 | Story44 | B89 | 40 MPa RC Beam (47.5 cm x 25 cm) | Beam | 40MPa | Concrete Rectangular | 250 | 475 | 1187.5 | 7000 | 0.83 | 2033.64 | G300E | 3512409.09 | 27.56 | G300E | 2124001.25 | 16.67
4201 | Story44 | B9 | 40 MPa RC Beam (47.5 cm x 25 cm) | Beam | 40MPa | Concrete Rectangular | 250 | 475 | 1187.5 | 4600 | 0.55 | 1336.39 | G300E | 2184671.43 | 17.14 | G300E | 330187.84 | 2.59
4202 | Story44 | B90 | 40 MPa RC Beam (47.5 cm x 25 cm) | Beam | 40MPa | Concrete Rectangular | 250 | 475 | 1187.5 | 4600 | 0.55 | 1336.39 | G300E | 2426346.67 | 19.04 | G300E | 2654419.65 | 20.83
4203 | Story44 | B91 | 40 MPa RC Beam (47.5 cm x 25 cm) | Beam | 40MPa | Concrete Rectangular | 250 | 475 | 1187.5 | 4600 | 0.55 | 1336.39 | G300E | 1695428.57 | 13.3 | G300E | 2011270.98 | 15.78
4204 | Story44 | B92 | 40 MPa RC Beam (47.5 cm x 25 cm) | Beam | 40MPa | Concrete Rectangular | 250 | 475 | 1187.5 | 7000 | 0.83 | 2033.64 | G300E | 3429045.45 | 26.91 | G300E | 4143819.43 | 32.51
4205 | Story44 | B93 | 40 MPa RC Beam (47.5 cm x 25 cm) | Beam | 40MPa | Concrete Rectangular | 250 | 475 | 1187.5 | 4600 | 0.55 | 1336.39 | G300E | 2094971.43 | 16.44 | G300E | 2752049.48 | 21.59
4206 | Story44 | B94 | 40 MPa RC Beam (47.5 cm x 25 cm) | Beam | 40MPa | Concrete Rectangular | 250 | 475 | 1187.5 | 7000 | 0.83 | 2033.64 | G300E | 3044681.82 | 23.89 | G300E | 2620946.2 | 20.56
4207 | Story44 | B95 | 40 MPa RC Beam (47.5 cm x 25 cm) | Beam | 40MPa | Concrete Rectangular | 250 | 475 | 1187.5 | 4600 | 0.55 | 1336.39 | G300E | 2573371.43 | 20.19 | G300E | 1059427.97 | 8.31
4208 | Story44 | B96 | 40 MPa RC Beam (47.5 cm x 25 cm) | Beam | 40MPa | Concrete Rectangular | 250 | 475 | 1187.5 | 7000 | 0.83 | 2033.64 | G300E | 3234000 | 25.38 | G300E | 3214064.64 | 25.22
4209 | Story44 | B97 | 40 MPa RC Beam (47.5 cm x 25 cm) | Beam | 40MPa | Concrete Rectangular | 250 | 475 | 1187.5 | 4600 | 0.55 | 1336.39 | G300E | 2298685.71 | 18.04 | G300E | 330293.96 | 2.59
4210 | Story44 | B98 | 40 MPa RC Beam (47.5 cm x 25 cm) | Beam | 40MPa | Concrete Rectangular | 250 | 475 | 1187.5 | 7000 | 0.83 | 2033.64 | G300E | 3136000 | 24.61 | G300E | 1362564.64 | 10.69
4211 | Story44 | B99 | 40 MPa RC Beam (47.5 cm x 25 cm) | Beam | 40MPa | Concrete Rectangular | 250 | 475 | 1187.5 | 4600 | 0.55 | 1336.39 | G300E | 2185328.57 | 17.15 | G300E | 330261.19 | 2.59
4212 | Story45 | B1 | 40 MPa RC Beam (60 cm x 40 cm) | Beam | 40MPa | Concrete Rectangular | 400 | 600 | 2400 | 4612.5 | 1.11 | 2708.26 | G300E | 4029154.41 | 31.61 | G300E | 2339894.12 | 18.36
4213 | Story45 | B10 | 40 MPa RC Beam (60 cm x 40 cm) | Beam | 40MPa | Concrete Rectangular | 400 | 600 | 2400 | 7012.5 | 1.68 | 4117.43 | G300E | 5680125 | 44.57 | G300E | 6895819.29 | 54.11
4214 | Story45 | B100 | 40 MPa RC Beam (60 cm x 40 cm) | Beam | 40MPa | Concrete Rectangular | 400 | 600 | 2400 | 7012.5 | 1.68 | 4117.43 | G300E | 5522343.75 | 43.33 | G300E | 3534304.68 | 27.73
4215 | Story45 | B101 | 40 MPa RC Beam (60 cm x 40 cm) | Beam | 40MPa | Concrete Rectangular | 400 | 600 | 2400 | 4612.5 | 1.11 | 2708.26 | G300E | 3301973.44 | 25.91 | G300E | 645754.61 | 5.07
4216 | Story45 | B102 | 40 MPa RC Beam (60 cm x 40 cm) | Beam | 40MPa | Concrete Rectangular | 400 | 600 | 2400 | 7012.5 | 1.68 | 4117.43 | G300E | 5522343.75 | 43.33 | G300E | 3534304.68 | 27.73
4217 | Story45 | B103 | 40 MPa RC Beam (60 cm x 40 cm) | Beam | 40MPa | Concrete Rectangular | 400 | 600 | 2400 | 4612.5 | 1.11 | 2708.26 | G300E | 3331666.41 | 26.14 | G300E | 2066404.61 | 16.21
4218 | Story45 | B104 | 40 MPa RC Beam (60 cm x 40 cm) | Beam | 40MPa | Concrete Rectangular | 400 | 600 | 2400 | 7012.5 | 1.68 | 4117.43 | G300E | 5498676.56 | 43.14 | G300E | 6414104.68 | 50.33
4219 | Story45 | B105 | 40 MPa RC Beam (60 cm x 40 cm) | Beam | 40MPa | Concrete Rectangular | 400 | 600 | 2400 | 4612.5 | 1.11 | 2708.26 | G300E | 4029154.41 | 31.61 | G300E | 2339894.12 | 18.36
4220 | Story45 | B106 | 40 MPa RC Beam (60 cm x 40 cm) | Beam | 40MPa | Concrete Rectangular | 400 | 600 | 2400 | 7012.5 | 1.68 | 4117.43 | G300E | 6058800 | 47.54 | G300E | 4492488 | 35.25
4221 | Story45 | B107 | 40 MPa RC Beam (60 cm x 40 cm) | Beam | 40MPa | Concrete Rectangular | 400 | 600 | 2400 | 7012.5 | 1.68 | 4117.43 | G300E | 5522343.75 | 43.33 | G300E | 5056017.76 | 39.67
4222 | Story45 | B108 | 40 MPa RC Beam (60 cm x 40 cm) | Beam | 40MPa | Concrete Rectangular | 400 | 600 | 2400 | 7012.5 | 1.68 | 4117.43 | G300E | 5680125 | 44.57 | G300E | 6895819.29 | 54.11
4223 | Story45 | B109 | 40 MPa RC Beam (60 cm x 40 cm) | Beam | 40MPa | Concrete Rectangular | 400 | 600 | 2400 | 7012.5 | 1.68 | 4117.43 | G300E | 5522343.75 | 43.33 | G300E | 6414104.68 | 50.33
4224 | Story45 | B11 | 40 MPa RC Beam (60 cm x 40 cm) | Beam | 40MPa | Concrete Rectangular | 400 | 600 | 2400 | 4612.5 | 1.11 | 2708.26 | G300E | 3301973.44 | 25.91 | G300E | 645754.61 | 5.07
4225 | Story45 | B110 | 40 MPa RC Beam (60 cm x 40 cm) | Beam | 40MPa | Concrete Rectangular | 400 | 600 | 2400 | 7012.5 | 1.68 | 4117.43 | G300E | 5680125 | 44.57 | G300E | 6895819.29 | 54.11
4226 | Story45 | B111 | 40 MPa RC Beam (60 cm x 40 cm) | Beam | 40MPa | Concrete Rectangular | 400 | 600 | 2400 | 7012.5 | 1.68 | 4117.43 | G300E | 5522343.75 | 43.33 | G300E | 5056017.76 | 39.67
4227 | Story45 | B112 | 40 MPa RC Beam (60 cm x 40 cm) | Beam | 40MPa | Concrete Rectangular | 400 | 600 | 2400 | 7012.5 | 1.68 | 4117.43 | G300E | 5680125 | 44.57 | G300E | 4492488 | 35.25
4228 | Story45 | B12 | 40 MPa RC Beam (60 cm x 40 cm) | Beam | 40MPa | Concrete Rectangular | 400 | 600 | 2400 | 7012.5 | 1.68 | 4117.43 | G300E | 5522343.75 | 43.33 | G300E | 5056017.76 | 39.67
4229 | Story45 | B13 | 40 MPa RC Beam (60 cm x 40 cm) | Beam | 40MPa | Concrete Rectangular | 400 | 600 | 2400 | 4612.5 | 1.11 | 2708.26 | G300E | 3331666.41 | 26.14 | G300E | 2066404.61 | 16.21
4230 | Story45 | B14 | 40 MPa RC Beam (60 cm x 40 cm) | Beam | 40MPa | Concrete Rectangular | 400 | 600 | 2400 | 7012.5 | 1.68 | 4117.43 | G300E | 5680125 | 44.57 | G300E | 4492488 | 35.25
4231 | Story45 | B15 | 40 MPa RC Beam (60 cm x 40 cm) | Beam | 40MPa | Concrete Rectangular | 400 | 600 | 2400 | 4612.5 | 1.11 | 2708.26 | G300E | 4029154.41 | 31.61 | G300E | 2339894.12 | 18.36
4232 | Story45 | B16 | 40 MPa RC Beam (60 cm x 40 cm) | Beam | 40MPa | Concrete Rectangular | 400 | 600 | 2400 | 4612.5 | 1.11 | 2708.26 | G300E | 3502617.19 | 27.48 | G300E | 4342669.33 | 34.07
4233 | Story45 | B17 | 40 MPa RC Beam (60 cm x 40 cm) | Beam | 40MPa | Concrete Rectangular | 400 | 600 | 2400 | 7012.5 | 1.68 | 4117.43 | G300E | 5499260.94 | 43.15 | G300E | 6414104.68 | 50.33
4234 | Story45 | B18 | 40 MPa RC Beam (60 cm x 40 cm) | Beam | 40MPa | Concrete Rectangular | 400 | 600 | 2400 | 4612.5 | 1.11 | 2708.26 | G300E | 3308027.34 | 25.96 | G300E | 322877.31 | 2.53
4235 | Story45 | B19 | 40 MPa RC Beam (60 cm x 40 cm) | Beam | 40MPa | Concrete Rectangular | 400 | 600 | 2400 | 7012.5 | 1.68 | 4117.43 | G300E | 5522343.75 | 43.33 | G300E | 3534304.68 | 27.73
4236 | Story45 | B2 | 40 MPa RC Beam (60 cm x 40 cm) | Beam | 40MPa | Concrete Rectangular | 400 | 600 | 2400 | 7012.5 | 1.68 | 4117.43 | G300E | 6058800 | 47.54 | G300E | 4492488 | 35.25
4237 | Story45 | B20 | 40 MPa RC Beam (60 cm x 40 cm) | Beam | 40MPa | Concrete Rectangular | 400 | 600 | 2400 | 4612.5 | 1.11 | 2708.26 | G300E | 3308027.34 | 25.96 | G300E | 645754.61 | 5.07
4238 | Story45 | B21 | 40 MPa RC Beam (60 cm x 40 cm) | Beam | 40MPa | Concrete Rectangular | 400 | 600 | 2400 | 7012.5 | 1.68 | 4117.43 | G300E | 5721031.25 | 44.89 | G300E | 4090628.51 | 32.1
4239 | Story45 | B22 | 40 MPa RC Beam (60 cm x 40 cm) | Beam | 40MPa | Concrete Rectangular | 400 | 600 | 2400 | 4612.5 | 1.11 | 2708.26 | G300E | 3316099.22 | 26.02 | G300E | 645754.61 | 5.07
4240 | Story45 | B23 | 40 MPa RC Beam (60 cm x 40 cm) | Beam | 40MPa | Concrete Rectangular | 400 | 600 | 2400 | 7012.5 | 1.68 | 4117.43 | G300E | 5522343.75 | 43.33 | G300E | 654504.67 | 5.14
4241 | Story45 | B24 | 40 MPa RC Beam (60 cm x 40 cm) | Beam | 40MPa | Concrete Rectangular | 400 | 600 | 2400 | 4612.5 | 1.11 | 2708.26 | G300E | 3121797.66 | 24.49 | G300E | 645754.61 | 5.07
4242 | Story45 | B25 | 40 MPa RC Beam (60 cm x 40 cm) | Beam | 40MPa | Concrete Rectangular | 400 | 600 | 2400 | 7012.5 | 1.68 | 4117.43 | G300E | 5522343.75 | 43.33 | G300E | 3534304.68 | 27.73
4243 | Story45 | B26 | 40 MPa RC Beam (60 cm x 40 cm) | Beam | 40MPa | Concrete Rectangular | 400 | 600 | 2400 | 4612.5 | 1.11 | 2708.26 | G300E | 3308027.34 | 25.96 | G300E | 645754.61 | 5.07
4244 | Story45 | B27 | 40 MPa RC Beam (60 cm x 40 cm) | Beam | 40MPa | Concrete Rectangular | 400 | 600 | 2400 | 7012.5 | 1.68 | 4117.43 | G300E | 5522343.75 | 43.33 | G300E | 3534304.68 | 27.73
4245 | Story45 | B28 | 40 MPa RC Beam (60 cm x 40 cm) | Beam | 40MPa | Concrete Rectangular | 400 | 600 | 2400 | 4612.5 | 1.11 | 2708.26 | G300E | 3308027.34 | 25.96 | G300E | 322877.31 | 2.53
4246 | Story45 | B29 | 40 MPa RC Beam (60 cm x 40 cm) | Beam | 40MPa | Concrete Rectangular | 400 | 600 | 2400 | 7012.5 | 1.68 | 4117.43 | G300E | 5498676.56 | 43.14 | G300E | 6414104.68 | 50.33
4247 | Story45 | B3 | 40 MPa RC Beam (60 cm x 40 cm) | Beam | 40MPa | Concrete Rectangular | 400 | 600 | 2400 | 4612.5 | 1.11 | 2708.26 | G300E | 3331954.69 | 26.14 | G300E | 2066404.61 | 16.21
4248 | Story45 | B30 | 40 MPa RC Beam (60 cm x 40 cm) | Beam | 40MPa | Concrete Rectangular | 400 | 600 | 2400 | 4612.5 | 1.11 | 2708.26 | G300E | 3502617.19 | 27.48 | G300E | 4342669.33 | 34.07
4249 | Story45 | B31 | 40 MPa RC Beam (60 cm x 40 cm) | Beam | 40MPa | Concrete Rectangular | 400 | 600 | 2400 | 4612.5 | 1.11 | 2708.26 | G300E | 3846011.03 | 30.18 | G300E | 4831730.5 | 37.91
4250 | Story45 | B32 | 40 MPa RC Beam (60 cm x 40 cm) | Beam | 40MPa | Concrete Rectangular | 400 | 600 | 2400 | 7012.5 | 1.68 | 4117.43 | G300E | 5385307.81 | 42.26 | G300E | 654504.67 | 5.14
4251 | Story45 | B33 | 40 MPa RC Beam (60 cm x 40 cm) | Beam | 40MPa | Concrete Rectangular | 400 | 600 | 2400 | 4612.5 | 1.11 | 2708.26 | G300E | 3502617.19 | 27.48 | G300E | 3487054.61 | 27.36
4252 | Story45 | B34 | 40 MPa RC Beam (60 cm x 40 cm) | Beam | 40MPa | Concrete Rectangular | 400 | 600 | 2400 | 7012.5 | 1.68 | 4117.43 | G300E | 5356381.25 | 42.03 | G300E | 736317.76 | 5.78
4253 | Story45 | B35 | 40 MPa RC Beam (60 cm x 40 cm) | Beam | 40MPa | Concrete Rectangular | 400 | 600 | 2400 | 4612.5 | 1.11 | 2708.26 | G300E | 3502617.19 | 27.48 | G300E | 2066404.61 | 16.21
4254 | Story45 | B36 | 40 MPa RC Beam (60 cm x 40 cm) | Beam | 40MPa | Concrete Rectangular | 400 | 600 | 2400 | 7012.5 | 1.68 | 4117.43 | G300E | 5482314.06 | 43.02 | G300E | 7494029.68 | 58.8
4255 | Story45 | B37 | 40 MPa RC Beam (60 cm x 40 cm) | Beam | 40MPa | Concrete Rectangular | 400 | 600 | 2400 | 4800 | 1.15 | 2818.35 | G300E | 4704000 | 36.91 | G300E | 5626886.4 | 44.15
4256 | Story45 | B38 | 40 MPa RC Beam (60 cm x 40 cm) | Beam | 40MPa | Concrete Rectangular | 400 | 600 | 2400 | 7012.5 | 1.68 | 4117.43 | G300E | 5522343.75 | 43.33 | G300E | 2879800 | 22.6
4257 | Story45 | B39 | 40 MPa RC Beam (60 cm x 40 cm) | Beam | 40MPa | Concrete Rectangular | 400 | 600 | 2400 | 4800 | 1.15 | 2818.35 | G300E | 4935600 | 38.73 | G300E | 3964807.2 | 31.11
4258 | Story45 | B4 | 40 MPa RC Beam (60 cm x 40 cm) | Beam | 40MPa | Concrete Rectangular | 400 | 600 | 2400 | 7012.5 | 1.68 | 4117.43 | G300E | 5301450 | 41.6 | G300E | 5199353.05 | 40.8
4259 | Story45 | B40 | 40 MPa RC Beam (60 cm x 40 cm) | Beam | 40MPa | Concrete Rectangular | 400 | 600 | 2400 | 7012.5 | 1.68 | 4117.43 | G300E | 5478807.81 | 42.99 | G300E | 7494029.68 | 58.8
4260 | Story45 | B41 | 40 MPa RC Beam (60 cm x 40 cm) | Beam | 40MPa | Concrete Rectangular | 400 | 600 | 2400 | 4612.5 | 1.11 | 2708.26 | G300E | 3502617.19 | 27.48 | G300E | 2066404.61 | 16.21
4261 | Story45 | B42 | 40 MPa RC Beam (60 cm x 40 cm) | Beam | 40MPa | Concrete Rectangular | 400 | 600 | 2400 | 7012.5 | 1.68 | 4117.43 | G300E | 5356965.62 | 42.03 | G300E | 736317.76 | 5.78
4262 | Story45 | B43 | 40 MPa RC Beam (60 cm x 40 cm) | Beam | 40MPa | Concrete Rectangular | 400 | 600 | 2400 | 4612.5 | 1.11 | 2708.26 | G300E | 3502617.19 | 27.48 | G300E | 3487054.61 | 27.36
4263 | Story45 | B44 | 40 MPa RC Beam (60 cm x 40 cm) | Beam | 40MPa | Concrete Rectangular | 400 | 600 | 2400 | 7012.5 | 1.68 | 4117.43 | G300E | 5385015.63 | 42.25 | G300E | 654504.67 | 5.14
4264 | Story45 | B45 | 40 MPa RC Beam (60 cm x 40 cm) | Beam | 40MPa | Concrete Rectangular | 400 | 600 | 2400 | 4612.5 | 1.11 | 2708.26 | G300E | 3846011.03 | 30.18 | G300E | 4831730.5 | 37.91
4265 | Story45 | B46 | 40 MPa RC Beam (60 cm x 40 cm) | Beam | 40MPa | Concrete Rectangular | 400 | 600 | 2400 | 4612.5 | 1.11 | 2708.26 | G300E | 3502617.19 | 27.48 | G300E | 2841300 | 22.29
4266 | Story45 | B47 | 40 MPa RC Beam (60 cm x 40 cm) | Beam | 40MPa | Concrete Rectangular | 400 | 600 | 2400 | 7012.5 | 1.68 | 4117.43 | G300E | 5577859.38 | 43.77 | G300E | 736317.76 | 5.78
4267 | Story45 | B48 | 40 MPa RC Beam (60 cm x 40 cm) | Beam | 40MPa | Concrete Rectangular | 400 | 600 | 2400 | 4612.5 | 1.11 | 2708.26 | G300E | 3502617.19 | 27.48 | G300E | 3487054.61 | 27.36
4268 | Story45 | B49 | 40 MPa RC Beam (60 cm x 40 cm) | Beam | 40MPa | Concrete Rectangular | 400 | 600 | 2400 | 7012.5 | 1.68 | 4117.43 | G300E | 5290346.88 | 41.51 | G300E | 818130.84 | 6.42
4269 | Story45 | B5 | 40 MPa RC Beam (60 cm x 40 cm) | Beam | 40MPa | Concrete Rectangular | 400 | 600 | 2400 | 4612.5 | 1.11 | 2708.26 | G300E | 3262936.76 | 25.6 | G300E | 455826.79 | 3.58
4270 | Story45 | B50 | 40 MPa RC Beam (60 cm x 40 cm) | Beam | 40MPa | Concrete Rectangular | 400 | 600 | 2400 | 4612.5 | 1.11 | 2708.26 | G300E | 4280976.56 | 33.59 | G300E | 3164177.31 | 24.83
4271 | Story45 | B51 | 40 MPa RC Beam (60 cm x 40 cm) | Beam | 40MPa | Concrete Rectangular | 400 | 600 | 2400 | 7200 | 1.73 | 4227.52 | G300E | 6822300 | 53.53 | G300E | 2486407.2 | 19.51
4272 | Story45 | B55 | 40 MPa RC Beam (60 cm x 40 cm) | Beam | 40MPa | Concrete Rectangular | 400 | 600 | 2400 | 7012.5 | 1.68 | 4117.43 | G300E | 6644051.56 | 52.13 | G300E | 2421657.01 | 19
4273 | Story45 | B56 | 40 MPa RC Beam (60 cm x 40 cm) | Beam | 40MPa | Concrete Rectangular | 400 | 600 | 2400 | 4612.5 | 1.11 | 2708.26 | G300E | 4280976.56 | 33.59 | G300E | 3164177.31 | 24.83
4274 | Story45 | B57 | 40 MPa RC Beam (60 cm x 40 cm) | Beam | 40MPa | Concrete Rectangular | 400 | 600 | 2400 | 7012.5 | 1.68 | 4117.43 | G300E | 5289762.5 | 41.51 | G300E | 818130.84 | 6.42
4275 | Story45 | B58 | 40 MPa RC Beam (60 cm x 40 cm) | Beam | 40MPa | Concrete Rectangular | 400 | 600 | 2400 | 4612.5 | 1.11 | 2708.26 | G300E | 3502617.19 | 27.48 | G300E | 3487054.61 | 27.36
4276 | Story45 | B59 | 40 MPa RC Beam (60 cm x 40 cm) | Beam | 40MPa | Concrete Rectangular | 400 | 600 | 2400 | 7012.5 | 1.68 | 4117.43 | G300E | 5576398.44 | 43.75 | G300E | 736317.76 | 5.78
4277 | Story45 | B6 | 40 MPa RC Beam (60 cm x 40 cm) | Beam | 40MPa | Concrete Rectangular | 400 | 600 | 2400 | 7012.5 | 1.68 | 4117.43 | G300E | 5680125 | 44.57 | G300E | 6817278.73 | 53.49
4278 | Story45 | B60 | 40 MPa RC Beam (60 cm x 40 cm) | Beam | 40MPa | Concrete Rectangular | 400 | 600 | 2400 | 4612.5 | 1.11 | 2708.26 | G300E | 3502617.19 | 27.48 | G300E | 2841300 | 22.29
4279 | Story45 | B61 | 40 MPa RC Beam (60 cm x 40 cm) | Beam | 40MPa | Concrete Rectangular | 400 | 600 | 2400 | 4612.5 | 1.11 | 2708.26 | G300E | 3662867.65 | 28.74 | G300E | 4831730.5 | 37.91
4280 | Story45 | B62 | 40 MPa RC Beam (60 cm x 40 cm) | Beam | 40MPa | Concrete Rectangular | 400 | 600 | 2400 | 7012.5 | 1.68 | 4117.43 | G300E | 5577859.38 | 43.77 | G300E | 736317.76 | 5.78
4281 | Story45 | B63 | 40 MPa RC Beam (60 cm x 40 cm) | Beam | 40MPa | Concrete Rectangular | 400 | 600 | 2400 | 4612.5 | 1.11 | 2708.26 | G300E | 3502617.19 | 27.48 | G300E | 3487054.61 | 27.36
4282 | Story45 | B64 | 40 MPa RC Beam (60 cm x 40 cm) | Beam | 40MPa | Concrete Rectangular | 400 | 600 | 2400 | 7012.5 | 1.68 | 4117.43 | G300E | 5290346.88 | 41.51 | G300E | 818130.84 | 6.42
4283 | Story45 | B65 | 40 MPa RC Beam (60 cm x 40 cm) | Beam | 40MPa | Concrete Rectangular | 400 | 600 | 2400 | 4612.5 | 1.11 | 2708.26 | G300E | 3502617.19 | 27.48 | G300E | 2066404.61 | 16.21
4284 | Story45 | B66 | 40 MPa RC Beam (60 cm x 40 cm) | Beam | 40MPa | Concrete Rectangular | 400 | 600 | 2400 | 7200 | 1.73 | 4227.52 | G300E | 6824400 | 53.55 | G300E | 2486407.2 | 19.51
4285 | Story45 | B67 | 40 MPa RC Beam (60 cm x 40 cm) | Beam | 40MPa | Concrete Rectangular | 400 | 600 | 2400 | 4612.5 | 1.11 | 2708.26 | G300E | 4744244.53 | 37.23 | G300E | 3890651.25 | 30.53
4286 | Story45 | B69 | 40 MPa RC Beam (60 cm x 40 cm) | Beam | 40MPa | Concrete Rectangular | 400 | 600 | 2400 | 4612.5 | 1.11 | 2708.26 | G300E | 4941140.62 | 38.77 | G300E | 3890651.25 | 30.53
4287 | Story45 | B7 | 40 MPa RC Beam (60 cm x 40 cm) | Beam | 40MPa | Concrete Rectangular | 400 | 600 | 2400 | 4612.5 | 1.11 | 2708.26 | G300E | 3346657.03 | 26.26 | G300E | 645754.61 | 5.07
4288 | Story45 | B70 | 40 MPa RC Beam (60 cm x 40 cm) | Beam | 40MPa | Concrete Rectangular | 400 | 600 | 2400 | 7012.5 | 1.68 | 4117.43 | G300E | 6644928.12 | 52.14 | G300E | 2421657.01 | 19
4289 | Story45 | B71 | 40 MPa RC Beam (60 cm x 40 cm) | Beam | 40MPa | Concrete Rectangular | 400 | 600 | 2400 | 4612.5 | 1.11 | 2708.26 | G300E | 3502617.19 | 27.48 | G300E | 2066404.61 | 16.21
4290 | Story45 | B72 | 40 MPa RC Beam (60 cm x 40 cm) | Beam | 40MPa | Concrete Rectangular | 400 | 600 | 2400 | 7012.5 | 1.68 | 4117.43 | G300E | 5289762.5 | 41.51 | G300E | 818130.84 | 6.42
4291 | Story45 | B73 | 40 MPa RC Beam (60 cm x 40 cm) | Beam | 40MPa | Concrete Rectangular | 400 | 600 | 2400 | 4612.5 | 1.11 | 2708.26 | G300E | 3502617.19 | 27.48 | G300E | 3487054.61 | 27.36
4292 | Story45 | B74 | 40 MPa RC Beam (60 cm x 40 cm) | Beam | 40MPa | Concrete Rectangular | 400 | 600 | 2400 | 7012.5 | 1.68 | 4117.43 | G300E | 5576398.44 | 43.75 | G300E | 736317.76 | 5.78
4293 | Story45 | B75 | 40 MPa RC Beam (60 cm x 40 cm) | Beam | 40MPa | Concrete Rectangular | 400 | 600 | 2400 | 4612.5 | 1.11 | 2708.26 | G300E | 3662867.65 | 28.74 | G300E | 4831730.5 | 37.91
4294 | Story45 | B76 | 40 MPa RC Beam (60 cm x 40 cm) | Beam | 40MPa | Concrete Rectangular | 400 | 600 | 2400 | 4612.5 | 1.11 | 2708.26 | G300E | 3502617.19 | 27.48 | G300E | 4342669.33 | 34.07
4295 | Story45 | B77 | 40 MPa RC Beam (60 cm x 40 cm) | Beam | 40MPa | Concrete Rectangular | 400 | 600 | 2400 | 7012.5 | 1.68 | 4117.43 | G300E | 5385600 | 42.26 | G300E | 654504.67 | 5.14
4296 | Story45 | B78 | 40 MPa RC Beam (60 cm x 40 cm) | Beam | 40MPa | Concrete Rectangular | 400 | 600 | 2400 | 4612.5 | 1.11 | 2708.26 | G300E | 3308027.34 | 25.96 | G300E | 322877.31 | 2.53
4297 | Story45 | B79 | 40 MPa RC Beam (60 cm x 40 cm) | Beam | 40MPa | Concrete Rectangular | 400 | 600 | 2400 | 7012.5 | 1.68 | 4117.43 | G300E | 5357257.81 | 42.04 | G300E | 736317.76 | 5.78
4298 | Story45 | B8 | 40 MPa RC Beam (60 cm x 40 cm) | Beam | 40MPa | Concrete Rectangular | 400 | 600 | 2400 | 7012.5 | 1.68 | 4117.43 | G300E | 5522343.75 | 43.33 | G300E | 6414104.68 | 50.33
4299 | Story45 | B80 | 40 MPa RC Beam (60 cm x 40 cm) | Beam | 40MPa | Concrete Rectangular | 400 | 600 | 2400 | 4612.5 | 1.11 | 2708.26 | G300E | 3308027.34 | 25.96 | G300E | 645754.61 | 5.07
4300 | Story45 | B81 | 40 MPa RC Beam (60 cm x 40 cm) | Beam | 40MPa | Concrete Rectangular | 400 | 600 | 2400 | 7012.5 | 1.68 | 4117.43 | G300E | 5478807.81 | 42.99 | G300E | 7494029.68 | 58.8
4301 | Story45 | B82 | 40 MPa RC Beam (60 cm x 40 cm) | Beam | 40MPa | Concrete Rectangular | 400 | 600 | 2400 | 4612.5 | 1.11 | 2708.26 | G300E | 3122374.22 | 24.5 | G300E | 645754.61 | 5.07
4302 | Story45 | B83 | 40 MPa RC Beam (60 cm x 40 cm) | Beam | 40MPa | Concrete Rectangular | 400 | 600 | 2400 | 7012.5 | 1.68 | 4117.43 | G300E | 5522343.75 | 43.33 | G300E | 5759600 | 45.19
4303 | Story45 | B84 | 40 MPa RC Beam (60 cm x 40 cm) | Beam | 40MPa | Concrete Rectangular | 400 | 600 | 2400 | 4612.5 | 1.11 | 2708.26 | G300E | 3122374.22 | 24.5 | G300E | 645754.61 | 5.07
4304 | Story45 | B85 | 40 MPa RC Beam (60 cm x 40 cm) | Beam | 40MPa | Concrete Rectangular | 400 | 600 | 2400 | 7012.5 | 1.68 | 4117.43 | G300E | 5478807.81 | 42.99 | G300E | 7494029.68 | 58.8
4305 | Story45 | B86 | 40 MPa RC Beam (60 cm x 40 cm) | Beam | 40MPa | Concrete Rectangular | 400 | 600 | 2400 | 4612.5 | 1.11 | 2708.26 | G300E | 3308027.34 | 25.96 | G300E | 645754.61 | 5.07
4306 | Story45 | B87 | 40 MPa RC Beam (60 cm x 40 cm) | Beam | 40MPa | Concrete Rectangular | 400 | 600 | 2400 | 7012.5 | 1.68 | 4117.43 | G300E | 5356965.62 | 42.03 | G300E | 736317.76 | 5.78
4307 | Story45 | B88 | 40 MPa RC Beam (60 cm x 40 cm) | Beam | 40MPa | Concrete Rectangular | 400 | 600 | 2400 | 4612.5 | 1.11 | 2708.26 | G300E | 3308027.34 | 25.96 | G300E | 322877.31 | 2.53
4308 | Story45 | B89 | 40 MPa RC Beam (60 cm x 40 cm) | Beam | 40MPa | Concrete Rectangular | 400 | 600 | 2400 | 7012.5 | 1.68 | 4117.43 | G300E | 5385015.63 | 42.25 | G300E | 654504.67 | 5.14
4309 | Story45 | B9 | 40 MPa RC Beam (60 cm x 40 cm) | Beam | 40MPa | Concrete Rectangular | 400 | 600 | 2400 | 4612.5 | 1.11 | 2708.26 | G300E | 3348098.44 | 26.27 | G300E | 645754.61 | 5.07
4310 | Story45 | B90 | 40 MPa RC Beam (60 cm x 40 cm) | Beam | 40MPa | Concrete Rectangular | 400 | 600 | 2400 | 4612.5 | 1.11 | 2708.26 | G300E | 3502617.19 | 27.48 | G300E | 4342669.33 | 34.07
4311 | Story45 | B91 | 40 MPa RC Beam (60 cm x 40 cm) | Beam | 40MPa | Concrete Rectangular | 400 | 600 | 2400 | 4612.5 | 1.11 | 2708.26 | G300E | 4029154.41 | 31.61 | G300E | 2339894.12 | 18.36
4312 | Story45 | B92 | 40 MPa RC Beam (60 cm x 40 cm) | Beam | 40MPa | Concrete Rectangular | 400 | 600 | 2400 | 7012.5 | 1.68 | 4117.43 | G300E | 5499260.94 | 43.15 | G300E | 6414104.68 | 50.33
4313 | Story45 | B93 | 40 MPa RC Beam (60 cm x 40 cm) | Beam | 40MPa | Concrete Rectangular | 400 | 600 | 2400 | 4612.5 | 1.11 | 2708.26 | G300E | 3331954.69 | 26.14 | G300E | 2066404.61 | 16.21
4314 | Story45 | B94 | 40 MPa RC Beam (60 cm x 40 cm) | Beam | 40MPa | Concrete Rectangular | 400 | 600 | 2400 | 7012.5 | 1.68 | 4117.43 | G300E | 5522343.75 | 43.33 | G300E | 3534304.68 | 27.73
4315 | Story45 | B95 | 40 MPa RC Beam (60 cm x 40 cm) | Beam | 40MPa | Concrete Rectangular | 400 | 600 | 2400 | 4612.5 | 1.11 | 2708.26 | G300E | 3302550 | 25.91 | G300E | 645754.61 | 5.07
4316 | Story45 | B96 | 40 MPa RC Beam (60 cm x 40 cm) | Beam | 40MPa | Concrete Rectangular | 400 | 600 | 2400 | 7012.5 | 1.68 | 4117.43 | G300E | 5522343.75 | 43.33 | G300E | 3534304.68 | 27.73
4317 | Story45 | B97 | 40 MPa RC Beam (60 cm x 40 cm) | Beam | 40MPa | Concrete Rectangular | 400 | 600 | 2400 | 4612.5 | 1.11 | 2708.26 | G300E | 3348963.28 | 26.28 | G300E | 645754.61 | 5.07
4318 | Story45 | B98 | 40 MPa RC Beam (60 cm x 40 cm) | Beam | 40MPa | Concrete Rectangular | 400 | 600 | 2400 | 7012.5 | 1.68 | 4117.43 | G300E | 5522343.75 | 43.33 | G300E | 654504.67 | 5.14
4319 | Story45 | B99 | 40 MPa RC Beam (60 cm x 40 cm) | Beam | 40MPa | Concrete Rectangular | 400 | 600 | 2400 | 4612.5 | 1.11 | 2708.26 | G300E | 3348675 | 26.27 | G300E | 645754.61 | 5.07
4320 | Story46 | B1 | 40 MPa RC Beam (60 cm x 40 cm) | Beam | 40MPa | Concrete Rectangular | 400 | 600 | 2400 | 4612.5 | 1.11 | 2708.26 | G300E | 3502617.19 | 27.48 | G300E | 2922019.33 | 22.93
4321 | Story46 | B10 | 40 MPa RC Beam (60 cm x 40 cm) | Beam | 40MPa | Concrete Rectangular | 400 | 600 | 2400 | 7012.5 | 1.68 | 4117.43 | G300E | 5522343.75 | 43.33 | G300E | 5056017.76 | 39.67
4322 | Story46 | B100 | 40 MPa RC Beam (60 cm x 40 cm) | Beam | 40MPa | Concrete Rectangular | 400 | 600 | 2400 | 7012.5 | 1.68 | 4117.43 | G300E | 5725706.25 | 44.93 | G300E | 3534304.68 | 27.73
4323 | Story46 | B101 | 40 MPa RC Beam (60 cm x 40 cm) | Beam | 40MPa | Concrete Rectangular | 400 | 600 | 2400 | 4612.5 | 1.11 | 2708.26 | G300E | 3367413.28 | 26.42 | G300E | 645754.61 | 5.07
4324 | Story46 | B102 | 40 MPa RC Beam (60 cm x 40 cm) | Beam | 40MPa | Concrete Rectangular | 400 | 600 | 2400 | 7012.5 | 1.68 | 4117.43 | G300E | 5523804.69 | 43.34 | G300E | 3534304.68 | 27.73
4325 | Story46 | B103 | 40 MPa RC Beam (60 cm x 40 cm) | Beam | 40MPa | Concrete Rectangular | 400 | 600 | 2400 | 4612.5 | 1.11 | 2708.26 | G300E | 3264496.88 | 25.61 | G300E | 645754.61 | 5.07
4326 | Story46 | B104 | 40 MPa RC Beam (60 cm x 40 cm) | Beam | 40MPa | Concrete Rectangular | 400 | 600 | 2400 | 7012.5 | 1.68 | 4117.43 | G300E | 5460984.38 | 42.85 | G300E | 5301457.01 | 41.6
4327 | Story46 | B105 | 40 MPa RC Beam (60 cm x 40 cm) | Beam | 40MPa | Concrete Rectangular | 400 | 600 | 2400 | 4612.5 | 1.11 | 2708.26 | G300E | 3502617.19 | 27.48 | G300E | 2922019.33 | 22.93
4328 | Story46 | B106 | 40 MPa RC Beam (60 cm x 40 cm) | Beam | 40MPa | Concrete Rectangular | 400 | 600 | 2400 | 7012.5 | 1.68 | 4117.43 | G300E | 5528479.69 | 43.38 | G300E | 6135942.76 | 48.14
4329 | Story46 | B107 | 40 MPa RC Beam (60 cm x 40 cm) | Beam | 40MPa | Concrete Rectangular | 400 | 600 | 2400 | 7012.5 | 1.68 | 4117.43 | G300E | 5916796.88 | 46.43 | G300E | 4974204.68 | 39.03
4330 | Story46 | B108 | 40 MPa RC Beam (60 cm x 40 cm) | Beam | 40MPa | Concrete Rectangular | 400 | 600 | 2400 | 7012.5 | 1.68 | 4117.43 | G300E | 5522343.75 | 43.33 | G300E | 5056017.76 | 39.67
4331 | Story46 | B109 | 40 MPa RC Beam (60 cm x 40 cm) | Beam | 40MPa | Concrete Rectangular | 400 | 600 | 2400 | 7012.5 | 1.68 | 4117.43 | G300E | 6311250 | 49.52 | G300E | 5759600 | 45.19
4332 | Story46 | B11 | 40 MPa RC Beam (60 cm x 40 cm) | Beam | 40MPa | Concrete Rectangular | 400 | 600 | 2400 | 4612.5 | 1.11 | 2708.26 | G300E | 3367413.28 | 26.42 | G300E | 645754.61 | 5.07
4333 | Story46 | B110 | 40 MPa RC Beam (60 cm x 40 cm) | Beam | 40MPa | Concrete Rectangular | 400 | 600 | 2400 | 7012.5 | 1.68 | 4117.43 | G300E | 5522343.75 | 43.33 | G300E | 5056017.76 | 39.67
4334 | Story46 | B111 | 40 MPa RC Beam (60 cm x 40 cm) | Beam | 40MPa | Concrete Rectangular | 400 | 600 | 2400 | 7012.5 | 1.68 | 4117.43 | G300E | 5916796.88 | 46.43 | G300E | 4974204.68 | 39.03
4335 | Story46 | B112 | 40 MPa RC Beam (60 cm x 40 cm) | Beam | 40MPa | Concrete Rectangular | 400 | 600 | 2400 | 7012.5 | 1.68 | 4117.43 | G300E | 5528479.69 | 43.38 | G300E | 6135942.76 | 48.14
4336 | Story46 | B12 | 40 MPa RC Beam (60 cm x 40 cm) | Beam | 40MPa | Concrete Rectangular | 400 | 600 | 2400 | 7012.5 | 1.68 | 4117.43 | G300E | 5916796.88 | 46.43 | G300E | 4974204.68 | 39.03
4337 | Story46 | B13 | 40 MPa RC Beam (60 cm x 40 cm) | Beam | 40MPa | Concrete Rectangular | 400 | 600 | 2400 | 4612.5 | 1.11 | 2708.26 | G300E | 3264208.59 | 25.61 | G300E | 645754.61 | 5.07
4338 | Story46 | B14 | 40 MPa RC Beam (60 cm x 40 cm) | Beam | 40MPa | Concrete Rectangular | 400 | 600 | 2400 | 7012.5 | 1.68 | 4117.43 | G300E | 5528479.69 | 43.38 | G300E | 6135942.76 | 48.14
4339 | Story46 | B15 | 40 MPa RC Beam (60 cm x 40 cm) | Beam | 40MPa | Concrete Rectangular | 400 | 600 | 2400 | 4612.5 | 1.11 | 2708.26 | G300E | 3502617.19 | 27.48 | G300E | 2922019.33 | 22.93
4340 | Story46 | B16 | 40 MPa RC Beam (60 cm x 40 cm) | Beam | 40MPa | Concrete Rectangular | 400 | 600 | 2400 | 4612.5 | 1.11 | 2708.26 | G300E | 3308027.34 | 25.96 | G300E | 2841300 | 22.29
4341 | Story46 | B17 | 40 MPa RC Beam (60 cm x 40 cm) | Beam | 40MPa | Concrete Rectangular | 400 | 600 | 2400 | 7012.5 | 1.68 | 4117.43 | G300E | 5461276.56 | 42.85 | G300E | 5301457.01 | 41.6
4342 | Story46 | B18 | 40 MPa RC Beam (60 cm x 40 cm) | Beam | 40MPa | Concrete Rectangular | 400 | 600 | 2400 | 4612.5 | 1.11 | 2708.26 | G300E | 3308027.34 | 25.96 | G300E | 1743527.31 | 13.68
4343 | Story46 | B19 | 40 MPa RC Beam (60 cm x 40 cm) | Beam | 40MPa | Concrete Rectangular | 400 | 600 | 2400 | 7012.5 | 1.68 | 4117.43 | G300E | 5523804.69 | 43.34 | G300E | 3534304.68 | 27.73
4344 | Story46 | B2 | 40 MPa RC Beam (60 cm x 40 cm) | Beam | 40MPa | Concrete Rectangular | 400 | 600 | 2400 | 7012.5 | 1.68 | 4117.43 | G300E | 5528479.69 | 43.38 | G300E | 6135942.76 | 48.14
4345 | Story46 | B20 | 40 MPa RC Beam (60 cm x 40 cm) | Beam | 40MPa | Concrete Rectangular | 400 | 600 | 2400 | 4612.5 | 1.11 | 2708.26 | G300E | 3502617.19 | 27.48 | G300E | 645754.61 | 5.07
4346 | Story46 | B21 | 40 MPa RC Beam (60 cm x 40 cm) | Beam | 40MPa | Concrete Rectangular | 400 | 600 | 2400 | 7012.5 | 1.68 | 4117.43 | G300E | 5727459.38 | 44.94 | G300E | 2814354.68 | 22.08
4347 | Story46 | B22 | 40 MPa RC Beam (60 cm x 40 cm) | Beam | 40MPa | Concrete Rectangular | 400 | 600 | 2400 | 4612.5 | 1.11 | 2708.26 | G300E | 3311198.44 | 25.98 | G300E | 645754.61 | 5.07
4348 | Story46 | B23 | 40 MPa RC Beam (60 cm x 40 cm) | Beam | 40MPa | Concrete Rectangular | 400 | 600 | 2400 | 7012.5 | 1.68 | 4117.43 | G300E | 5916796.88 | 46.43 | G300E | 3534304.68 | 27.73
4349 | Story46 | B24 | 40 MPa RC Beam (60 cm x 40 cm) | Beam | 40MPa | Concrete Rectangular | 400 | 600 | 2400 | 4612.5 | 1.11 | 2708.26 | G300E | 3311198.44 | 25.98 | G300E | 645754.61 | 5.07
4350 | Story46 | B25 | 40 MPa RC Beam (60 cm x 40 cm) | Beam | 40MPa | Concrete Rectangular | 400 | 600 | 2400 | 7012.5 | 1.68 | 4117.43 | G300E | 5725998.44 | 44.93 | G300E | 3534304.68 | 27.73
4351 | Story46 | B26 | 40 MPa RC Beam (60 cm x 40 cm) | Beam | 40MPa | Concrete Rectangular | 400 | 600 | 2400 | 4612.5 | 1.11 | 2708.26 | G300E | 3502617.19 | 27.48 | G300E | 645754.61 | 5.07
4352 | Story46 | B27 | 40 MPa RC Beam (60 cm x 40 cm) | Beam | 40MPa | Concrete Rectangular | 400 | 600 | 2400 | 7012.5 | 1.68 | 4117.43 | G300E | 5523804.69 | 43.34 | G300E | 3534304.68 | 27.73
4353 | Story46 | B28 | 40 MPa RC Beam (60 cm x 40 cm) | Beam | 40MPa | Concrete Rectangular | 400 | 600 | 2400 | 4612.5 | 1.11 | 2708.26 | G300E | 3308027.34 | 25.96 | G300E | 1743527.31 | 13.68
4354 | Story46 | B29 | 40 MPa RC Beam (60 cm x 40 cm) | Beam | 40MPa | Concrete Rectangular | 400 | 600 | 2400 | 7012.5 | 1.68 | 4117.43 | G300E | 5460984.38 | 42.85 | G300E | 5301457.01 | 41.6
4355 | Story46 | B3 | 40 MPa RC Beam (60 cm x 40 cm) | Beam | 40MPa | Concrete Rectangular | 400 | 600 | 2400 | 4612.5 | 1.11 | 2708.26 | G300E | 3264785.16 | 25.62 | G300E | 645754.61 | 5.07
4356 | Story46 | B30 | 40 MPa RC Beam (60 cm x 40 cm) | Beam | 40MPa | Concrete Rectangular | 400 | 600 | 2400 | 4612.5 | 1.11 | 2708.26 | G300E | 3308027.34 | 25.96 | G300E | 2841300 | 22.29
4357 | Story46 | B31 | 40 MPa RC Beam (60 cm x 40 cm) | Beam | 40MPa | Concrete Rectangular | 400 | 600 | 2400 | 4612.5 | 1.11 | 2708.26 | G300E | 3502617.19 | 27.48 | G300E | 2841300 | 22.29
4358 | Story46 | B32 | 40 MPa RC Beam (60 cm x 40 cm) | Beam | 40MPa | Concrete Rectangular | 400 | 600 | 2400 | 7012.5 | 1.68 | 4117.43 | G300E | 5472379.69 | 42.94 | G300E | 654504.67 | 5.14
4359 | Story46 | B33 | 40 MPa RC Beam (60 cm x 40 cm) | Beam | 40MPa | Concrete Rectangular | 400 | 600 | 2400 | 4612.5 | 1.11 | 2708.26 | G300E | 3502617.19 | 27.48 | G300E | 2066404.61 | 16.21
4360 | Story46 | B34 | 40 MPa RC Beam (60 cm x 40 cm) | Beam | 40MPa | Concrete Rectangular | 400 | 600 | 2400 | 7012.5 | 1.68 | 4117.43 | G300E | 5339726.56 | 41.9 | G300E | 736317.76 | 5.78
4361 | Story46 | B35 | 40 MPa RC Beam (60 cm x 40 cm) | Beam | 40MPa | Concrete Rectangular | 400 | 600 | 2400 | 4612.5 | 1.11 | 2708.26 | G300E | 3697207.03 | 29.01 | G300E | 1985685.29 | 15.58
4362 | Story46 | B36 | 40 MPa RC Beam (60 cm x 40 cm) | Beam | 40MPa | Concrete Rectangular | 400 | 600 | 2400 | 7012.5 | 1.68 | 4117.43 | G300E | 5488450 | 43.06 | G300E | 6414104.68 | 50.33
4363 | Story46 | B37 | 40 MPa RC Beam (60 cm x 40 cm) | Beam | 40MPa | Concrete Rectangular | 400 | 600 | 2400 | 4800 | 1.15 | 2818.35 | G300E | 4823360 | 37.85 | G300E | 5806087.68 | 45.56
4364 | Story46 | B38 | 40 MPa RC Beam (60 cm x 40 cm) | Beam | 40MPa | Concrete Rectangular | 400 | 600 | 2400 | 7012.5 | 1.68 | 4117.43 | G300E | 5522343.75 | 43.33 | G300E | 2879800 | 22.6
4365 | Story46 | B39 | 40 MPa RC Beam (60 cm x 40 cm) | Beam | 40MPa | Concrete Rectangular | 400 | 600 | 2400 | 4800 | 1.15 | 2818.35 | G300E | 5047500 | 39.6 | G300E | 4132808.4 | 32.43
4366 | Story46 | B4 | 40 MPa RC Beam (60 cm x 40 cm) | Beam | 40MPa | Concrete Rectangular | 400 | 600 | 2400 | 7012.5 | 1.68 | 4117.43 | G300E | 5490787.5 | 43.08 | G300E | 5277893.61 | 41.41
4367 | Story46 | B40 | 40 MPa RC Beam (60 cm x 40 cm) | Beam | 40MPa | Concrete Rectangular | 400 | 600 | 2400 | 7012.5 | 1.68 | 4117.43 | G300E | 5484651.56 | 43.03 | G300E | 7854004.68 | 61.63
4368 | Story46 | B41 | 40 MPa RC Beam (60 cm x 40 cm) | Beam | 40MPa | Concrete Rectangular | 400 | 600 | 2400 | 4612.5 | 1.11 | 2708.26 | G300E | 3697207.03 | 29.01 | G300E | 1985685.29 | 15.58
4369 | Story46 | B42 | 40 MPa RC Beam (60 cm x 40 cm) | Beam | 40MPa | Concrete Rectangular | 400 | 600 | 2400 | 7012.5 | 1.68 | 4117.43 | G300E | 5536953.12 | 43.44 | G300E | 654504.67 | 5.14
4370 | Story46 | B43 | 40 MPa RC Beam (60 cm x 40 cm) | Beam | 40MPa | Concrete Rectangular | 400 | 600 | 2400 | 4612.5 | 1.11 | 2708.26 | G300E | 3502617.19 | 27.48 | G300E | 2066404.61 | 16.21
4371 | Story46 | B44 | 40 MPa RC Beam (60 cm x 40 cm) | Beam | 40MPa | Concrete Rectangular | 400 | 600 | 2400 | 7012.5 | 1.68 | 4117.43 | G300E | 5471503.12 | 42.93 | G300E | 654504.67 | 5.14
4372 | Story46 | B45 | 40 MPa RC Beam (60 cm x 40 cm) | Beam | 40MPa | Concrete Rectangular | 400 | 600 | 2400 | 4612.5 | 1.11 | 2708.26 | G300E | 3502617.19 | 27.48 | G300E | 2841300 | 22.29
4373 | Story46 | B46 | 40 MPa RC Beam (60 cm x 40 cm) | Beam | 40MPa | Concrete Rectangular | 400 | 600 | 2400 | 4612.5 | 1.11 | 2708.26 | G300E | 4280976.56 | 33.59 | G300E | 2841300 | 22.29
4374 | Story46 | B47 | 40 MPa RC Beam (60 cm x 40 cm) | Beam | 40MPa | Concrete Rectangular | 400 | 600 | 2400 | 7012.5 | 1.68 | 4117.43 | G300E | 5337096.87 | 41.88 | G300E | 654504.67 | 5.14
4375 | Story46 | B48 | 40 MPa RC Beam (60 cm x 40 cm) | Beam | 40MPa | Concrete Rectangular | 400 | 600 | 2400 | 4612.5 | 1.11 | 2708.26 | G300E | 3502617.19 | 27.48 | G300E | 3487054.61 | 27.36
4376 | Story46 | B49 | 40 MPa RC Beam (60 cm x 40 cm) | Beam | 40MPa | Concrete Rectangular | 400 | 600 | 2400 | 7012.5 | 1.68 | 4117.43 | G300E | 5282750 | 41.45 | G300E | 818130.84 | 6.42
4377 | Story46 | B5 | 40 MPa RC Beam (60 cm x 40 cm) | Beam | 40MPa | Concrete Rectangular | 400 | 600 | 2400 | 4612.5 | 1.11 | 2708.26 | G300E | 3322627.94 | 26.07 | G300E | 531797.92 | 4.17
4378 | Story46 | B50 | 40 MPa RC Beam (60 cm x 40 cm) | Beam | 40MPa | Concrete Rectangular | 400 | 600 | 2400 | 4612.5 | 1.11 | 2708.26 | G300E | 3891796.88 | 30.54 | G300E | 3002738.65 | 23.56
4379 | Story46 | B51 | 40 MPa RC Beam (60 cm x 40 cm) | Beam | 40MPa | Concrete Rectangular | 400 | 600 | 2400 | 7200 | 1.73 | 4227.52 | G300E | 6894600 | 54.1 | G300E | 3964807.2 | 31.11
4380 | Story46 | B55 | 40 MPa RC Beam (60 cm x 40 cm) | Beam | 40MPa | Concrete Rectangular | 400 | 600 | 2400 | 7012.5 | 1.68 | 4117.43 | G300E | 6715053.12 | 52.69 | G300E | 3861557.01 | 30.3
4381 | Story46 | B56 | 40 MPa RC Beam (60 cm x 40 cm) | Beam | 40MPa | Concrete Rectangular | 400 | 600 | 2400 | 4612.5 | 1.11 | 2708.26 | G300E | 3891796.88 | 30.54 | G300E | 3002738.65 | 23.56
4382 | Story46 | B57 | 40 MPa RC Beam (60 cm x 40 cm) | Beam | 40MPa | Concrete Rectangular | 400 | 600 | 2400 | 7012.5 | 1.68 | 4117.43 | G300E | 5282750 | 41.45 | G300E | 818130.84 | 6.42
4383 | Story46 | B58 | 40 MPa RC Beam (60 cm x 40 cm) | Beam | 40MPa | Concrete Rectangular | 400 | 600 | 2400 | 4612.5 | 1.11 | 2708.26 | G300E | 3502617.19 | 27.48 | G300E | 3487054.61 | 27.36
4384 | Story46 | B59 | 40 MPa RC Beam (60 cm x 40 cm) | Beam | 40MPa | Concrete Rectangular | 400 | 600 | 2400 | 7012.5 | 1.68 | 4117.43 | G300E | 5336220.31 | 41.87 | G300E | 654504.67 | 5.14
4385 | Story46 | B6 | 40 MPa RC Beam (60 cm x 40 cm) | Beam | 40MPa | Concrete Rectangular | 400 | 600 | 2400 | 7012.5 | 1.68 | 4117.43 | G300E | 5522343.75 | 43.33 | G300E | 5056017.76 | 39.67
4386 | Story46 | B60 | 40 MPa RC Beam (60 cm x 40 cm) | Beam | 40MPa | Concrete Rectangular | 400 | 600 | 2400 | 4612.5 | 1.11 | 2708.26 | G300E | 4280976.56 | 33.59 | G300E | 2841300 | 22.29
4387 | Story46 | B61 | 40 MPa RC Beam (60 cm x 40 cm) | Beam | 40MPa | Concrete Rectangular | 400 | 600 | 2400 | 4612.5 | 1.11 | 2708.26 | G300E | 3502617.19 | 27.48 | G300E | 2841300 | 22.29
4388 | Story46 | B62 | 40 MPa RC Beam (60 cm x 40 cm) | Beam | 40MPa | Concrete Rectangular | 400 | 600 | 2400 | 7012.5 | 1.68 | 4117.43 | G300E | 5337096.87 | 41.88 | G300E | 654504.67 | 5.14
4389 | Story46 | B63 | 40 MPa RC Beam (60 cm x 40 cm) | Beam | 40MPa | Concrete Rectangular | 400 | 600 | 2400 | 4612.5 | 1.11 | 2708.26 | G300E | 3502617.19 | 27.48 | G300E | 2066404.61 | 16.21
4390 | Story46 | B64 | 40 MPa RC Beam (60 cm x 40 cm) | Beam | 40MPa | Concrete Rectangular | 400 | 600 | 2400 | 7012.5 | 1.68 | 4117.43 | G300E | 5282750 | 41.45 | G300E | 818130.84 | 6.42
4391 | Story46 | B65 | 40 MPa RC Beam (60 cm x 40 cm) | Beam | 40MPa | Concrete Rectangular | 400 | 600 | 2400 | 4612.5 | 1.11 | 2708.26 | G300E | 3697207.03 | 29.01 | G300E | 1985685.29 | 15.58
4392 | Story46 | B66 | 40 MPa RC Beam (60 cm x 40 cm) | Beam | 40MPa | Concrete Rectangular | 400 | 600 | 2400 | 7200 | 1.73 | 4227.52 | G300E | 6897000 | 54.12 | G300E | 3964807.2 | 31.11
4393 | Story46 | B67 | 40 MPa RC Beam (60 cm x 40 cm) | Beam | 40MPa | Concrete Rectangular | 400 | 600 | 2400 | 4612.5 | 1.11 | 2708.26 | G300E | 5046939.84 | 39.6 | G300E | 3971370.57 | 31.16
4394 | Story46 | B69 | 40 MPa RC Beam (60 cm x 40 cm) | Beam | 40MPa | Concrete Rectangular | 400 | 600 | 2400 | 4612.5 | 1.11 | 2708.26 | G300E | 5049246.09 | 39.62 | G300E | 3971370.57 | 31.16
4395 | Story46 | B7 | 40 MPa RC Beam (60 cm x 40 cm) | Beam | 40MPa | Concrete Rectangular | 400 | 600 | 2400 | 4612.5 | 1.11 | 2708.26 | G300E | 3271992.19 | 25.67 | G300E | 645754.61 | 5.07
4396 | Story46 | B70 | 40 MPa RC Beam (60 cm x 40 cm) | Beam | 40MPa | Concrete Rectangular | 400 | 600 | 2400 | 7012.5 | 1.68 | 4117.43 | G300E | 6715637.5 | 52.69 | G300E | 3861557.01 | 30.3
4397 | Story46 | B71 | 40 MPa RC Beam (60 cm x 40 cm) | Beam | 40MPa | Concrete Rectangular | 400 | 600 | 2400 | 4612.5 | 1.11 | 2708.26 | G300E | 3697207.03 | 29.01 | G300E | 1985685.29 | 15.58
4398 | Story46 | B72 | 40 MPa RC Beam (60 cm x 40 cm) | Beam | 40MPa | Concrete Rectangular | 400 | 600 | 2400 | 7012.5 | 1.68 | 4117.43 | G300E | 5282750 | 41.45 | G300E | 818130.84 | 6.42
4399 | Story46 | B73 | 40 MPa RC Beam (60 cm x 40 cm) | Beam | 40MPa | Concrete Rectangular | 400 | 600 | 2400 | 4612.5 | 1.11 | 2708.26 | G300E | 3502617.19 | 27.48 | G300E | 2066404.61 | 16.21
4400 | Story46 | B74 | 40 MPa RC Beam (60 cm x 40 cm) | Beam | 40MPa | Concrete Rectangular | 400 | 600 | 2400 | 7012.5 | 1.68 | 4117.43 | G300E | 5336220.31 | 41.87 | G300E | 654504.67 | 5.14
4401 | Story46 | B75 | 40 MPa RC Beam (60 cm x 40 cm) | Beam | 40MPa | Concrete Rectangular | 400 | 600 | 2400 | 4612.5 | 1.11 | 2708.26 | G300E | 3502617.19 | 27.48 | G300E | 2841300 | 22.29
4402 | Story46 | B76 | 40 MPa RC Beam (60 cm x 40 cm) | Beam | 40MPa | Concrete Rectangular | 400 | 600 | 2400 | 4612.5 | 1.11 | 2708.26 | G300E | 3308027.34 | 25.96 | G300E | 2841300 | 22.29
4403 | Story46 | B77 | 40 MPa RC Beam (60 cm x 40 cm) | Beam | 40MPa | Concrete Rectangular | 400 | 600 | 2400 | 7012.5 | 1.68 | 4117.43 | G300E | 5472379.69 | 42.94 | G300E | 654504.67 | 5.14
4404 | Story46 | B78 | 40 MPa RC Beam (60 cm x 40 cm) | Beam | 40MPa | Concrete Rectangular | 400 | 600 | 2400 | 4612.5 | 1.11 | 2708.26 | G300E | 3308027.34 | 25.96 | G300E | 1743527.31 | 13.68
4405 | Story46 | B79 | 40 MPa RC Beam (60 cm x 40 cm) | Beam | 40MPa | Concrete Rectangular | 400 | 600 | 2400 | 7012.5 | 1.68 | 4117.43 | G300E | 5536953.12 | 43.44 | G300E | 654504.67 | 5.14
4406 | Story46 | B8 | 40 MPa RC Beam (60 cm x 40 cm) | Beam | 40MPa | Concrete Rectangular | 400 | 600 | 2400 | 7012.5 | 1.68 | 4117.43 | G300E | 6311250 | 49.52 | G300E | 5759600 | 45.19
4407 | Story46 | B80 | 40 MPa RC Beam (60 cm x 40 cm) | Beam | 40MPa | Concrete Rectangular | 400 | 600 | 2400 | 4612.5 | 1.11 | 2708.26 | G300E | 3502617.19 | 27.48 | G300E | 645754.61 | 5.07
4408 | Story46 | B81 | 40 MPa RC Beam (60 cm x 40 cm) | Beam | 40MPa | Concrete Rectangular | 400 | 600 | 2400 | 7012.5 | 1.68 | 4117.43 | G300E | 5484943.75 | 43.04 | G300E | 7854004.68 | 61.63
4409 | Story46 | B82 | 40 MPa RC Beam (60 cm x 40 cm) | Beam | 40MPa | Concrete Rectangular | 400 | 600 | 2400 | 4612.5 | 1.11 | 2708.26 | G300E | 3311775 | 25.99 | G300E | 645754.61 | 5.07
4410 | Story46 | B83 | 40 MPa RC Beam (60 cm x 40 cm) | Beam | 40MPa | Concrete Rectangular | 400 | 600 | 2400 | 7012.5 | 1.68 | 4117.43 | G300E | 5522343.75 | 43.33 | G300E | 2879800 | 22.6
4411 | Story46 | B84 | 40 MPa RC Beam (60 cm x 40 cm) | Beam | 40MPa | Concrete Rectangular | 400 | 600 | 2400 | 4612.5 | 1.11 | 2708.26 | G300E | 3311775 | 25.99 | G300E | 645754.61 | 5.07
4412 | Story46 | B85 | 40 MPa RC Beam (60 cm x 40 cm) | Beam | 40MPa | Concrete Rectangular | 400 | 600 | 2400 | 7012.5 | 1.68 | 4117.43 | G300E | 5484651.56 | 43.03 | G300E | 7854004.68 | 61.63
4413 | Story46 | B86 | 40 MPa RC Beam (60 cm x 40 cm) | Beam | 40MPa | Concrete Rectangular | 400 | 600 | 2400 | 4612.5 | 1.11 | 2708.26 | G300E | 3502617.19 | 27.48 | G300E | 645754.61 | 5.07
4414 | Story46 | B87 | 40 MPa RC Beam (60 cm x 40 cm) | Beam | 40MPa | Concrete Rectangular | 400 | 600 | 2400 | 7012.5 | 1.68 | 4117.43 | G300E | 5536953.12 | 43.44 | G300E | 654504.67 | 5.14
4415 | Story46 | B88 | 40 MPa RC Beam (60 cm x 40 cm) | Beam | 40MPa | Concrete Rectangular | 400 | 600 | 2400 | 4612.5 | 1.11 | 2708.26 | G300E | 3308027.34 | 25.96 | G300E | 1743527.31 | 13.68
4416 | Story46 | B89 | 40 MPa RC Beam (60 cm x 40 cm) | Beam | 40MPa | Concrete Rectangular | 400 | 600 | 2400 | 7012.5 | 1.68 | 4117.43 | G300E | 5471503.12 | 42.93 | G300E | 654504.67 | 5.14
4417 | Story46 | B9 | 40 MPa RC Beam (60 cm x 40 cm) | Beam | 40MPa | Concrete Rectangular | 400 | 600 | 2400 | 4612.5 | 1.11 | 2708.26 | G300E | 3271127.34 | 25.67 | G300E | 645754.61 | 5.07
4418 | Story46 | B90 | 40 MPa RC Beam (60 cm x 40 cm) | Beam | 40MPa | Concrete Rectangular | 400 | 600 | 2400 | 4612.5 | 1.11 | 2708.26 | G300E | 3308027.34 | 25.96 | G300E | 2841300 | 22.29
4419 | Story46 | B91 | 40 MPa RC Beam (60 cm x 40 cm) | Beam | 40MPa | Concrete Rectangular | 400 | 600 | 2400 | 4612.5 | 1.11 | 2708.26 | G300E | 3502617.19 | 27.48 | G300E | 2922019.33 | 22.93
4420 | Story46 | B92 | 40 MPa RC Beam (60 cm x 40 cm) | Beam | 40MPa | Concrete Rectangular | 400 | 600 | 2400 | 7012.5 | 1.68 | 4117.43 | G300E | 5461276.56 | 42.85 | G300E | 5301457.01 | 41.6
4421 | Story46 | B93 | 40 MPa RC Beam (60 cm x 40 cm) | Beam | 40MPa | Concrete Rectangular | 400 | 600 | 2400 | 4612.5 | 1.11 | 2708.26 | G300E | 3264496.88 | 25.61 | G300E | 645754.61 | 5.07
4422 | Story46 | B94 | 40 MPa RC Beam (60 cm x 40 cm) | Beam | 40MPa | Concrete Rectangular | 400 | 600 | 2400 | 7012.5 | 1.68 | 4117.43 | G300E | 5523804.69 | 43.34 | G300E | 3534304.68 | 27.73
4423 | Story46 | B95 | 40 MPa RC Beam (60 cm x 40 cm) | Beam | 40MPa | Concrete Rectangular | 400 | 600 | 2400 | 4612.5 | 1.11 | 2708.26 | G300E | 3367989.84 | 26.43 | G300E | 645754.61 | 5.07
4424 | Story46 | B96 | 40 MPa RC Beam (60 cm x 40 cm) | Beam | 40MPa | Concrete Rectangular | 400 | 600 | 2400 | 7012.5 | 1.68 | 4117.43 | G300E | 5725998.44 | 44.93 | G300E | 3534304.68 | 27.73
4425 | Story46 | B97 | 40 MPa RC Beam (60 cm x 40 cm) | Beam | 40MPa | Concrete Rectangular | 400 | 600 | 2400 | 4612.5 | 1.11 | 2708.26 | G300E | 3271703.91 | 25.67 | G300E | 645754.61 | 5.07
4426 | Story46 | B98 | 40 MPa RC Beam (60 cm x 40 cm) | Beam | 40MPa | Concrete Rectangular | 400 | 600 | 2400 | 7012.5 | 1.68 | 4117.43 | G300E | 5916796.88 | 46.43 | G300E | 3534304.68 | 27.73
4427 | Story46 | B99 | 40 MPa RC Beam (60 cm x 40 cm) | Beam | 40MPa | Concrete Rectangular | 400 | 600 | 2400 | 4612.5 | 1.11 | 2708.26 | G300E | 3271415.62 | 25.67 | G300E | 645754.61 | 5.07
4428 | Story47 | B1 | 40 MPa RC Beam (60 cm x 25 cm) | Beam | 40MPa | Concrete Rectangular | 250 | 600 | 1500 | 4612.5 | 0.69 | 1692.66 | G300E | 2633466.18 | 20.66 | G300E | 2681224 | 21.04
4429 | Story47 | B10 | 40 MPa RC Beam (60 cm x 25 cm) | Beam | 40MPa | Concrete Rectangular | 250 | 600 | 1500 | 7012.5 | 1.05 | 2573.39 | G300E | 3585912 | 28.14 | G300E | 4362903.17 | 34.23
4430 | Story47 | B100 | 40 MPa RC Beam (60 cm x 25 cm) | Beam | 40MPa | Concrete Rectangular | 250 | 600 | 1500 | 7012.5 | 1.05 | 2573.39 | G300E | 3600626.56 | 28.25 | G300E | 3754325.95 | 29.46
4431 | Story47 | B101 | 40 MPa RC Beam (60 cm x 25 cm) | Beam | 40MPa | Concrete Rectangular | 250 | 600 | 1500 | 4612.5 | 0.69 | 1692.66 | G300E | 2593666.41 | 20.35 | G300E | 433658.6 | 3.4
4432 | Story47 | B102 | 40 MPa RC Beam (60 cm x 25 cm) | Beam | 40MPa | Concrete Rectangular | 250 | 600 | 1500 | 7012.5 | 1.05 | 2573.39 | G300E | 4117798.44 | 32.31 | G300E | 3805459.35 | 29.86
4433 | Story47 | B103 | 40 MPa RC Beam (60 cm x 25 cm) | Beam | 40MPa | Concrete Rectangular | 250 | 600 | 1500 | 4612.5 | 0.69 | 1692.66 | G300E | 2527938.28 | 19.84 | G300E | 2715038.58 | 21.3
4434 | Story47 | B104 | 40 MPa RC Beam (60 cm x 25 cm) | Beam | 40MPa | Concrete Rectangular | 250 | 600 | 1500 | 7012.5 | 1.05 | 2573.39 | G300E | 3599750 | 28.24 | G300E | 4347757.01 | 34.11
4435 | Story47 | B105 | 40 MPa RC Beam (60 cm x 25 cm) | Beam | 40MPa | Concrete Rectangular | 250 | 600 | 1500 | 4612.5 | 0.69 | 1692.66 | G300E | 2633466.18 | 20.66 | G300E | 2681224 | 21.04
4436 | Story47 | B106 | 40 MPa RC Beam (60 cm x 25 cm) | Beam | 40MPa | Concrete Rectangular | 250 | 600 | 1500 | 7012.5 | 1.05 | 2573.39 | G300E | 3732613.5 | 29.29 | G300E | 4451262.35 | 34.93
4437 | Story47 | B107 | 40 MPa RC Beam (60 cm x 25 cm) | Beam | 40MPa | Concrete Rectangular | 250 | 600 | 1500 | 7012.5 | 1.05 | 2573.39 | G300E | 3698801.56 | 29.02 | G300E | 4555796.85 | 35.75
4438 | Story47 | B108 | 40 MPa RC Beam (60 cm x 25 cm) | Beam | 40MPa | Concrete Rectangular | 250 | 600 | 1500 | 7012.5 | 1.05 | 2573.39 | G300E | 3704563.5 | 29.07 | G300E | 4363744.67 | 34.24
4439 | Story47 | B109 | 40 MPa RC Beam (60 cm x 25 cm) | Beam | 40MPa | Concrete Rectangular | 250 | 600 | 1500 | 7012.5 | 1.05 | 2573.39 | G300E | 3663739.06 | 28.75 | G300E | 3805459.35 | 29.86
4440 | Story47 | B11 | 40 MPa RC Beam (60 cm x 25 cm) | Beam | 40MPa | Concrete Rectangular | 250 | 600 | 1500 | 4612.5 | 0.69 | 1692.66 | G300E | 2593666.41 | 20.35 | G300E | 433643.03 | 3.4
4441 | Story47 | B110 | 40 MPa RC Beam (60 cm x 25 cm) | Beam | 40MPa | Concrete Rectangular | 250 | 600 | 1500 | 7012.5 | 1.05 | 2573.39 | G300E | 3586192.5 | 28.14 | G300E | 4363744.67 | 34.24
4442 | Story47 | B111 | 40 MPa RC Beam (60 cm x 25 cm) | Beam | 40MPa | Concrete Rectangular | 250 | 600 | 1500 | 7012.5 | 1.05 | 2573.39 | G300E | 3698801.56 | 29.02 | G300E | 4555796.85 | 35.75
4443 | Story47 | B112 | 40 MPa RC Beam (60 cm x 25 cm) | Beam | 40MPa | Concrete Rectangular | 250 | 600 | 1500 | 7012.5 | 1.05 | 2573.39 | G300E | 3377220 | 26.5 | G300E | 4500350.42 | 35.31
4444 | Story47 | B12 | 40 MPa RC Beam (60 cm x 25 cm) | Beam | 40MPa | Concrete Rectangular | 250 | 600 | 1500 | 7012.5 | 1.05 | 2573.39 | G300E | 3698801.56 | 29.02 | G300E | 4555796.85 | 35.75
4445 | Story47 | B13 | 40 MPa RC Beam (60 cm x 25 cm) | Beam | 40MPa | Concrete Rectangular | 250 | 600 | 1500 | 4612.5 | 0.69 | 1692.66 | G300E | 2527938.28 | 19.84 | G300E | 2715038.58 | 21.3
4446 | Story47 | B14 | 40 MPa RC Beam (60 cm x 25 cm) | Beam | 40MPa | Concrete Rectangular | 250 | 600 | 1500 | 7012.5 | 1.05 | 2573.39 | G300E | 3377500.5 | 26.5 | G300E | 4500350.42 | 35.31
4447 | Story47 | B15 | 40 MPa RC Beam (60 cm x 25 cm) | Beam | 40MPa | Concrete Rectangular | 250 | 600 | 1500 | 4612.5 | 0.69 | 1692.66 | G300E | 2633466.18 | 20.66 | G300E | 2681224 | 21.04
4448 | Story47 | B16 | 40 MPa RC Beam (60 cm x 25 cm) | Beam | 40MPa | Concrete Rectangular | 250 | 600 | 1500 | 4612.5 | 0.69 | 1692.66 | G300E | 2189784.38 | 17.18 | G300E | 2626823.36 | 20.61
4449 | Story47 | B17 | 40 MPa RC Beam (60 cm x 25 cm) | Beam | 40MPa | Concrete Rectangular | 250 | 600 | 1500 | 7012.5 | 1.05 | 2573.39 | G300E | 3600042.19 | 28.25 | G300E | 4347757.01 | 34.11
4450 | Story47 | B18 | 40 MPa RC Beam (60 cm x 25 cm) | Beam | 40MPa | Concrete Rectangular | 250 | 600 | 1500 | 4612.5 | 0.69 | 1692.66 | G300E | 2101858.59 | 16.49 | G300E | 1978191.7 | 15.52
4451 | Story47 | B19 | 40 MPa RC Beam (60 cm x 25 cm) | Beam | 40MPa | Concrete Rectangular | 250 | 600 | 1500 | 7012.5 | 1.05 | 2573.39 | G300E | 4121012.5 | 32.33 | G300E | 3805459.35 | 29.86
4452 | Story47 | B2 | 40 MPa RC Beam (60 cm x 25 cm) | Beam | 40MPa | Concrete Rectangular | 250 | 600 | 1500 | 7012.5 | 1.05 | 2573.39 | G300E | 3732052.5 | 29.28 | G300E | 4451262.35 | 34.93
4453 | Story47 | B20 | 40 MPa RC Beam (60 cm x 25 cm) | Beam | 40MPa | Concrete Rectangular | 250 | 600 | 1500 | 4612.5 | 0.69 | 1692.66 | G300E | 2276268.75 | 17.86 | G300E | 2397064.94 | 18.81
4454 | Story47 | B21 | 40 MPa RC Beam (60 cm x 25 cm) | Beam | 40MPa | Concrete Rectangular | 250 | 600 | 1500 | 7012.5 | 1.05 | 2573.39 | G300E | 3732110.94 | 29.28 | G300E | 3278643.53 | 25.73
4455 | Story47 | B22 | 40 MPa RC Beam (60 cm x 25 cm) | Beam | 40MPa | Concrete Rectangular | 250 | 600 | 1500 | 4612.5 | 0.69 | 1692.66 | G300E | 2417814.84 | 18.97 | G300E | 2664588.78 | 20.91
4456 | Story47 | B23 | 40 MPa RC Beam (60 cm x 25 cm) | Beam | 40MPa | Concrete Rectangular | 250 | 600 | 1500 | 7012.5 | 1.05 | 2573.39 | G300E | 3855706.25 | 30.25 | G300E | 818134.35 | 6.42
4457 | Story47 | B24 | 40 MPa RC Beam (60 cm x 25 cm) | Beam | 40MPa | Concrete Rectangular | 250 | 600 | 1500 | 4612.5 | 0.69 | 1692.66 | G300E | 2416373.44 | 18.96 | G300E | 2664588.78 | 20.91
4458 | Story47 | B25 | 40 MPa RC Beam (60 cm x 25 cm) | Beam | 40MPa | Concrete Rectangular | 250 | 600 | 1500 | 7012.5 | 1.05 | 2573.39 | G300E | 3600626.56 | 28.25 | G300E | 3754325.95 | 29.46
4459 | Story47 | B26 | 40 MPa RC Beam (60 cm x 25 cm) | Beam | 40MPa | Concrete Rectangular | 250 | 600 | 1500 | 4612.5 | 0.69 | 1692.66 | G300E | 2275403.91 | 17.85 | G300E | 2397064.94 | 18.81
4460 | Story47 | B27 | 40 MPa RC Beam (60 cm x 25 cm) | Beam | 40MPa | Concrete Rectangular | 250 | 600 | 1500 | 7012.5 | 1.05 | 2573.39 | G300E | 4117798.44 | 32.31 | G300E | 3805459.35 | 29.86
4461 | Story47 | B28 | 40 MPa RC Beam (60 cm x 25 cm) | Beam | 40MPa | Concrete Rectangular | 250 | 600 | 1500 | 4612.5 | 0.69 | 1692.66 | G300E | 2101858.59 | 16.49 | G300E | 1978191.7 | 15.52
4462 | Story47 | B29 | 40 MPa RC Beam (60 cm x 25 cm) | Beam | 40MPa | Concrete Rectangular | 250 | 600 | 1500 | 7012.5 | 1.05 | 2573.39 | G300E | 3599750 | 28.24 | G300E | 4347757.01 | 34.11
4463 | Story47 | B3 | 40 MPa RC Beam (60 cm x 25 cm) | Beam | 40MPa | Concrete Rectangular | 250 | 600 | 1500 | 4612.5 | 0.69 | 1692.66 | G300E | 2529091.41 | 19.84 | G300E | 2715038.58 | 21.3
4464 | Story47 | B30 | 40 MPa RC Beam (60 cm x 25 cm) | Beam | 40MPa | Concrete Rectangular | 250 | 600 | 1500 | 4612.5 | 0.69 | 1692.66 | G300E | 2189784.38 | 17.18 | G300E | 2625670.24 | 20.6
4465 | Story47 | B31 | 40 MPa RC Beam (60 cm x 25 cm) | Beam | 40MPa | Concrete Rectangular | 250 | 600 | 1500 | 4612.5 | 0.69 | 1692.66 | G300E | 2633466.18 | 20.66 | G300E | 3366042.42 | 26.41
4466 | Story47 | B32 | 40 MPa RC Beam (60 cm x 25 cm) | Beam | 40MPa | Concrete Rectangular | 250 | 600 | 1500 | 7012.5 | 1.05 | 2573.39 | G300E | 3855706.25 | 30.25 | G300E | 3569074.99 | 28
4467 | Story47 | B33 | 40 MPa RC Beam (60 cm x 25 cm) | Beam | 40MPa | Concrete Rectangular | 250 | 600 | 1500 | 4612.5 | 0.69 | 1692.66 | G300E | 2189784.38 | 17.18 | G300E | 1877292.11 | 14.73
4468 | Story47 | B34 | 40 MPa RC Beam (60 cm x 25 cm) | Beam | 40MPa | Concrete Rectangular | 250 | 600 | 1500 | 7012.5 | 1.05 | 2573.39 | G300E | 4056146.88 | 31.83 | G300E | 3058628.1 | 24
4469 | Story47 | B35 | 40 MPa RC Beam (60 cm x 25 cm) | Beam | 40MPa | Concrete Rectangular | 250 | 600 | 1500 | 4612.5 | 0.69 | 1692.66 | G300E | 2318357.81 | 18.19 | G300E | 3350985.86 | 26.29
4470 | Story47 | B36 | 40 MPa RC Beam (60 cm x 25 cm) | Beam | 40MPa | Concrete Rectangular | 250 | 600 | 1500 | 7012.5 | 1.05 | 2573.39 | G300E | 3948037.5 | 30.98 | G300E | 5196855.06 | 40.78
4471 | Story47 | B37 | 40 MPa RC Beam (60 cm x 25 cm) | Beam | 40MPa | Concrete Rectangular | 250 | 600 | 1500 | 4800 | 0.72 | 1761.47 | G300E | 4534400 | 35.58 | G300E | 3461130.24 | 27.16
4472 | Story47 | B38 | 40 MPa RC Beam (60 cm x 25 cm) | Beam | 40MPa | Concrete Rectangular | 250 | 600 | 1500 | 7012.5 | 1.05 | 2573.39 | G300E | 3514139.06 | 27.57 | G300E | 3600925.76 | 28.25
4473 | Story47 | B39 | 40 MPa RC Beam (60 cm x 25 cm) | Beam | 40MPa | Concrete Rectangular | 250 | 600 | 1500 | 4800 | 0.72 | 1761.47 | G300E | 4825500 | 37.86 | G300E | 4042590 | 31.72
4474 | Story47 | B4 | 40 MPa RC Beam (60 cm x 25 cm) | Beam | 40MPa | Concrete Rectangular | 250 | 600 | 1500 | 7012.5 | 1.05 | 2573.39 | G300E | 3589558.5 | 28.17 | G300E | 4607783.04 | 36.15
4475 | Story47 | B40 | 40 MPa RC Beam (60 cm x 25 cm) | Beam | 40MPa | Concrete Rectangular | 250 | 600 | 1500 | 7012.5 | 1.05 | 2573.39 | G300E | 3944823.44 | 30.95 | G300E | 5247988.45 | 41.18
4476 | Story47 | B41 | 40 MPa RC Beam (60 cm x 25 cm) | Beam | 40MPa | Concrete Rectangular | 250 | 600 | 1500 | 4612.5 | 0.69 | 1692.66 | G300E | 2318357.81 | 18.19 | G300E | 3350985.86 | 26.29
4477 | Story47 | B42 | 40 MPa RC Beam (60 cm x 25 cm) | Beam | 40MPa | Concrete Rectangular | 250 | 600 | 1500 | 7012.5 | 1.05 | 2573.39 | G300E | 4057023.44 | 31.83 | G300E | 3058628.1 | 24
4478 | Story47 | B43 | 40 MPa RC Beam (60 cm x 25 cm) | Beam | 40MPa | Concrete Rectangular | 250 | 600 | 1500 | 4612.5 | 0.69 | 1692.66 | G300E | 2189784.38 | 17.18 | G300E | 1877292.11 | 14.73
4479 | Story47 | B44 | 40 MPa RC Beam (60 cm x 25 cm) | Beam | 40MPa | Concrete Rectangular | 250 | 600 | 1500 | 7012.5 | 1.05 | 2573.39 | G300E | 3854245.31 | 30.24 | G300E | 3569032.91 | 28
4480 | Story47 | B45 | 40 MPa RC Beam (60 cm x 25 cm) | Beam | 40MPa | Concrete Rectangular | 250 | 600 | 1500 | 4612.5 | 0.69 | 1692.66 | G300E | 2633466.18 | 20.66 | G300E | 3366042.42 | 26.41
4481 | Story47 | B46 | 40 MPa RC Beam (60 cm x 25 cm) | Beam | 40MPa | Concrete Rectangular | 250 | 600 | 1500 | 4612.5 | 0.69 | 1692.66 | G300E | 2189784.38 | 17.18 | G300E | 3406335.86 | 26.73
4482 | Story47 | B47 | 40 MPa RC Beam (60 cm x 25 cm) | Beam | 40MPa | Concrete Rectangular | 250 | 600 | 1500 | 7012.5 | 1.05 | 2573.39 | G300E | 4399759.38 | 34.52 | G300E | 1513832.2 | 11.88
4483 | Story47 | B48 | 40 MPa RC Beam (60 cm x 25 cm) | Beam | 40MPa | Concrete Rectangular | 250 | 600 | 1500 | 4612.5 | 0.69 | 1692.66 | G300E | 2189784.38 | 17.18 | G300E | 1877292.11 | 14.73
4484 | Story47 | B49 | 40 MPa RC Beam (60 cm x 25 cm) | Beam | 40MPa | Concrete Rectangular | 250 | 600 | 1500 | 7012.5 | 1.05 | 2573.39 | G300E | 4345120.31 | 34.09 | G300E | 818134.35 | 6.42
4485 | Story47 | B5 | 40 MPa RC Beam (60 cm x 25 cm) | Beam | 40MPa | Concrete Rectangular | 250 | 600 | 1500 | 4612.5 | 0.69 | 1692.66 | G300E | 2551526.47 | 20.02 | G300E | 517499.71 | 4.06
4486 | Story47 | B50 | 40 MPa RC Beam (60 cm x 25 cm) | Beam | 40MPa | Concrete Rectangular | 250 | 600 | 1500 | 4612.5 | 0.69 | 1692.66 | G300E | 2433093.75 | 19.09 | G300E | 2982562.42 | 23.4
4487 | Story47 | B51 | 40 MPa RC Beam (60 cm x 25 cm) | Beam | 40MPa | Concrete Rectangular | 250 | 600 | 1500 | 7200 | 1.08 | 2642.2 | G300E | 6233400 | 48.91 | G300E | 5374281.6 | 42.17
4488 | Story47 | B55 | 40 MPa RC Beam (60 cm x 25 cm) | Beam | 40MPa | Concrete Rectangular | 250 | 600 | 1500 | 7012.5 | 1.05 | 2573.39 | G300E | 6067565.62 | 47.61 | G300E | 5235689.11 | 41.08
4489 | Story47 | B56 | 40 MPa RC Beam (60 cm x 25 cm) | Beam | 40MPa | Concrete Rectangular | 250 | 600 | 1500 | 4612.5 | 0.69 | 1692.66 | G300E | 2433093.75 | 19.09 | G300E | 2982562.42 | 23.4
4490 | Story47 | B57 | 40 MPa RC Beam (60 cm x 25 cm) | Beam | 40MPa | Concrete Rectangular | 250 | 600 | 1500 | 7012.5 | 1.05 | 2573.39 | G300E | 4345120.31 | 34.09 | G300E | 818134.35 | 6.42
4491 | Story47 | B58 | 40 MPa RC Beam (60 cm x 25 cm) | Beam | 40MPa | Concrete Rectangular | 250 | 600 | 1500 | 4612.5 | 0.69 | 1692.66 | G300E | 2189784.38 | 17.18 | G300E | 1877292.11 | 14.73
4492 | Story47 | B59 | 40 MPa RC Beam (60 cm x 25 cm) | Beam | 40MPa | Concrete Rectangular | 250 | 600 | 1500 | 7012.5 | 1.05 | 2573.39 | G300E | 4396837.5 | 34.5 | G300E | 1513832.2 | 11.88
4493 | Story47 | B6 | 40 MPa RC Beam (60 cm x 25 cm) | Beam | 40MPa | Concrete Rectangular | 250 | 600 | 1500 | 7012.5 | 1.05 | 2573.39 | G300E | 3702880.5 | 29.05 | G300E | 4412271.73 | 34.62
4494 | Story47 | B60 | 40 MPa RC Beam (60 cm x 25 cm) | Beam | 40MPa | Concrete Rectangular | 250 | 600 | 1500 | 4612.5 | 0.69 | 1692.66 | G300E | 2189784.38 | 17.18 | G300E | 3404029.61 | 26.71
4495 | Story47 | B61 | 40 MPa RC Beam (60 cm x 25 cm) | Beam | 40MPa | Concrete Rectangular | 250 | 600 | 1500 | 4612.5 | 0.69 | 1692.66 | G300E | 2633466.18 | 20.66 | G300E | 3366042.42 | 26.41
4496 | Story47 | B62 | 40 MPa RC Beam (60 cm x 25 cm) | Beam | 40MPa | Concrete Rectangular | 250 | 600 | 1500 | 7012.5 | 1.05 | 2573.39 | G300E | 4400051.56 | 34.52 | G300E | 1513832.2 | 11.88
4497 | Story47 | B63 | 40 MPa RC Beam (60 cm x 25 cm) | Beam | 40MPa | Concrete Rectangular | 250 | 600 | 1500 | 4612.5 | 0.69 | 1692.66 | G300E | 2189784.38 | 17.18 | G300E | 1877292.11 | 14.73
4498 | Story47 | B64 | 40 MPa RC Beam (60 cm x 25 cm) | Beam | 40MPa | Concrete Rectangular | 250 | 600 | 1500 | 7012.5 | 1.05 | 2573.39 | G300E | 4345996.88 | 34.1 | G300E | 818134.35 | 6.42
4499 | Story47 | B65 | 40 MPa RC Beam (60 cm x 25 cm) | Beam | 40MPa | Concrete Rectangular | 250 | 600 | 1500 | 4612.5 | 0.69 | 1692.66 | G300E | 2318357.81 | 18.19 | G300E | 3350985.86 | 26.29
4500 | Story47 | B66 | 40 MPa RC Beam (60 cm x 25 cm) | Beam | 40MPa | Concrete Rectangular | 250 | 600 | 1500 | 7200 | 1.08 | 2642.2 | G300E | 6234600 | 48.92 | G300E | 5376879.6 | 42.19
4501 | Story47 | B67 | 40 MPa RC Beam (60 cm x 25 cm) | Beam | 40MPa | Concrete Rectangular | 250 | 600 | 1500 | 4612.5 | 0.69 | 1692.66 | G300E | 4638157.03 | 36.39 | G300E | 3886179.43 | 30.49
4502 | Story47 | B69 | 40 MPa RC Beam (60 cm x 25 cm) | Beam | 40MPa | Concrete Rectangular | 250 | 600 | 1500 | 4612.5 | 0.69 | 1692.66 | G300E | 4639886.72 | 36.41 | G300E | 3886566.88 | 30.5
4503 | Story47 | B7 | 40 MPa RC Beam (60 cm x 25 cm) | Beam | 40MPa | Concrete Rectangular | 250 | 600 | 1500 | 4612.5 | 0.69 | 1692.66 | G300E | 2713879.69 | 21.29 | G300E | 3133911.81 | 24.59
4504 | Story47 | B70 | 40 MPa RC Beam (60 cm x 25 cm) | Beam | 40MPa | Concrete Rectangular | 250 | 600 | 1500 | 7012.5 | 1.05 | 2573.39 | G300E | 6068734.38 | 47.62 | G300E | 5237967.59 | 41.1
4505 | Story47 | B71 | 40 MPa RC Beam (60 cm x 25 cm) | Beam | 40MPa | Concrete Rectangular | 250 | 600 | 1500 | 4612.5 | 0.69 | 1692.66 | G300E | 2318357.81 | 18.19 | G300E | 3350985.86 | 26.29
4506 | Story47 | B72 | 40 MPa RC Beam (60 cm x 25 cm) | Beam | 40MPa | Concrete Rectangular | 250 | 600 | 1500 | 7012.5 | 1.05 | 2573.39 | G300E | 4344828.12 | 34.09 | G300E | 818134.35 | 6.42
4507 | Story47 | B73 | 40 MPa RC Beam (60 cm x 25 cm) | Beam | 40MPa | Concrete Rectangular | 250 | 600 | 1500 | 4612.5 | 0.69 | 1692.66 | G300E | 2189784.38 | 17.18 | G300E | 1877292.11 | 14.73
4508 | Story47 | B74 | 40 MPa RC Beam (60 cm x 25 cm) | Beam | 40MPa | Concrete Rectangular | 250 | 600 | 1500 | 7012.5 | 1.05 | 2573.39 | G300E | 4396837.5 | 34.5 | G300E | 1513832.2 | 11.88
4509 | Story47 | B75 | 40 MPa RC Beam (60 cm x 25 cm) | Beam | 40MPa | Concrete Rectangular | 250 | 600 | 1500 | 4612.5 | 0.69 | 1692.66 | G300E | 2633466.18 | 20.66 | G300E | 3366042.42 | 26.41
4510 | Story47 | B76 | 40 MPa RC Beam (60 cm x 25 cm) | Beam | 40MPa | Concrete Rectangular | 250 | 600 | 1500 | 4612.5 | 0.69 | 1692.66 | G300E | 2189784.38 | 17.18 | G300E | 2626823.36 | 20.61
4511 | Story47 | B77 | 40 MPa RC Beam (60 cm x 25 cm) | Beam | 40MPa | Concrete Rectangular | 250 | 600 | 1500 | 7012.5 | 1.05 | 2573.39 | G300E | 3855706.25 | 30.25 | G300E | 3569078.49 | 28
4512 | Story47 | B78 | 40 MPa RC Beam (60 cm x 25 cm) | Beam | 40MPa | Concrete Rectangular | 250 | 600 | 1500 | 4612.5 | 0.69 | 1692.66 | G300E | 2101858.59 | 16.49 | G300E | 1978191.7 | 15.52
4513 | Story47 | B79 | 40 MPa RC Beam (60 cm x 25 cm) | Beam | 40MPa | Concrete Rectangular | 250 | 600 | 1500 | 7012.5 | 1.05 | 2573.39 | G300E | 4057315.62 | 31.84 | G300E | 3058628.1 | 24
4514 | Story47 | B8 | 40 MPa RC Beam (60 cm x 25 cm) | Beam | 40MPa | Concrete Rectangular | 250 | 600 | 1500 | 7012.5 | 1.05 | 2573.39 | G300E | 3663739.06 | 28.75 | G300E | 3805459.35 | 29.86
4515 | Story47 | B80 | 40 MPa RC Beam (60 cm x 25 cm) | Beam | 40MPa | Concrete Rectangular | 250 | 600 | 1500 | 4612.5 | 0.69 | 1692.66 | G300E | 2275692.19 | 17.86 | G300E | 2397064.94 | 18.81
4516 | Story47 | B81 | 40 MPa RC Beam (60 cm x 25 cm) | Beam | 40MPa | Concrete Rectangular | 250 | 600 | 1500 | 7012.5 | 1.05 | 2573.39 | G300E | 3944823.44 | 30.95 | G300E | 5247988.45 | 41.18
4517 | Story47 | B82 | 40 MPa RC Beam (60 cm x 25 cm) | Beam | 40MPa | Concrete Rectangular | 250 | 600 | 1500 | 4612.5 | 0.69 | 1692.66 | G300E | 2417814.84 | 18.97 | G300E | 2664588.78 | 20.91
4518 | Story47 | B83 | 40 MPa RC Beam (60 cm x 25 cm) | Beam | 40MPa | Concrete Rectangular | 250 | 600 | 1500 | 7012.5 | 1.05 | 2573.39 | G300E | 3513262.5 | 27.57 | G300E | 3600925.76 | 28.25
4519 | Story47 | B84 | 40 MPa RC Beam (60 cm x 25 cm) | Beam | 40MPa | Concrete Rectangular | 250 | 600 | 1500 | 4612.5 | 0.69 | 1692.66 | G300E | 2417814.84 | 18.97 | G300E | 2664588.78 | 20.91
4520 | Story47 | B85 | 40 MPa RC Beam (60 cm x 25 cm) | Beam | 40MPa | Concrete Rectangular | 250 | 600 | 1500 | 7012.5 | 1.05 | 2573.39 | G300E | 3944531.25 | 30.95 | G300E | 5247988.45 | 41.18
4521 | Story47 | B86 | 40 MPa RC Beam (60 cm x 25 cm) | Beam | 40MPa | Concrete Rectangular | 250 | 600 | 1500 | 4612.5 | 0.69 | 1692.66 | G300E | 2275403.91 | 17.85 | G300E | 2397064.94 | 18.81
4522 | Story47 | B87 | 40 MPa RC Beam (60 cm x 25 cm) | Beam | 40MPa | Concrete Rectangular | 250 | 600 | 1500 | 7012.5 | 1.05 | 2573.39 | G300E | 4057023.44 | 31.83 | G300E | 3058628.1 | 24
4523 | Story47 | B88 | 40 MPa RC Beam (60 cm x 25 cm) | Beam | 40MPa | Concrete Rectangular | 250 | 600 | 1500 | 4612.5 | 0.69 | 1692.66 | G300E | 2101858.59 | 16.49 | G300E | 1978191.7 | 15.52
4524 | Story47 | B89 | 40 MPa RC Beam (60 cm x 25 cm) | Beam | 40MPa | Concrete Rectangular | 250 | 600 | 1500 | 7012.5 | 1.05 | 2573.39 | G300E | 3854245.31 | 30.24 | G300E | 3569038.17 | 28
4525 | Story47 | B9 | 40 MPa RC Beam (60 cm x 25 cm) | Beam | 40MPa | Concrete Rectangular | 250 | 600 | 1500 | 4612.5 | 0.69 | 1692.66 | G300E | 2715321.09 | 21.31 | G300E | 3133911.81 | 24.59
4526 | Story47 | B90 | 40 MPa RC Beam (60 cm x 25 cm) | Beam | 40MPa | Concrete Rectangular | 250 | 600 | 1500 | 4612.5 | 0.69 | 1692.66 | G300E | 2189784.38 | 17.18 | G300E | 2625670.24 | 20.6
4527 | Story47 | B91 | 40 MPa RC Beam (60 cm x 25 cm) | Beam | 40MPa | Concrete Rectangular | 250 | 600 | 1500 | 4612.5 | 0.69 | 1692.66 | G300E | 2633466.18 | 20.66 | G300E | 2681224 | 21.04
4528 | Story47 | B92 | 40 MPa RC Beam (60 cm x 25 cm) | Beam | 40MPa | Concrete Rectangular | 250 | 600 | 1500 | 7012.5 | 1.05 | 2573.39 | G300E | 3600042.19 | 28.25 | G300E | 4347757.01 | 34.11
4529 | Story47 | B93 | 40 MPa RC Beam (60 cm x 25 cm) | Beam | 40MPa | Concrete Rectangular | 250 | 600 | 1500 | 4612.5 | 0.69 | 1692.66 | G300E | 2529667.97 | 19.85 | G300E | 2715038.58 | 21.3
4530 | Story47 | B94 | 40 MPa RC Beam (60 cm x 25 cm) | Beam | 40MPa | Concrete Rectangular | 250 | 600 | 1500 | 7012.5 | 1.05 | 2573.39 | G300E | 4117798.44 | 32.31 | G300E | 3805459.35 | 29.86
4531 | Story47 | B95 | 40 MPa RC Beam (60 cm x 25 cm) | Beam | 40MPa | Concrete Rectangular | 250 | 600 | 1500 | 4612.5 | 0.69 | 1692.66 | G300E | 2595396.09 | 20.36 | G300E | 433796.98 | 3.4
4532 | Story47 | B96 | 40 MPa RC Beam (60 cm x 25 cm) | Beam | 40MPa | Concrete Rectangular | 250 | 600 | 1500 | 7012.5 | 1.05 | 2573.39 | G300E | 3600626.56 | 28.25 | G300E | 3754325.95 | 29.46
4533 | Story47 | B97 | 40 MPa RC Beam (60 cm x 25 cm) | Beam | 40MPa | Concrete Rectangular | 250 | 600 | 1500 | 4612.5 | 0.69 | 1692.66 | G300E | 2717339.06 | 21.32 | G300E | 3133911.81 | 24.59
4534 | Story47 | B98 | 40 MPa RC Beam (60 cm x 25 cm) | Beam | 40MPa | Concrete Rectangular | 250 | 600 | 1500 | 7012.5 | 1.05 | 2573.39 | G300E | 3855121.88 | 30.25 | G300E | 818134.35 | 6.42
4535 | Story47 | B99 | 40 MPa RC Beam (60 cm x 25 cm) | Beam | 40MPa | Concrete Rectangular | 250 | 600 | 1500 | 4612.5 | 0.69 | 1692.66 | G300E | 2716474.22 | 21.31 | G300E | 3133911.81 | 24.59
4536 | Story48 | B1 | 40 MPa RC Beam (60 cm x 25 cm) | Beam | 40MPa | Concrete Rectangular | 250 | 600 | 1500 | 4612.5 | 0.69 | 1692.66 | G300E | 2189784.38 | 17.18 | G300E | 2614138.99 | 20.51
4537 | Story48 | B10 | 40 MPa RC Beam (60 cm x 25 cm) | Beam | 40MPa | Concrete Rectangular | 250 | 600 | 1500 | 7012.5 | 1.05 | 2573.39 | G300E | 3918024 | 30.74 | G300E | 4697542.48 | 36.86
4538 | Story48 | B100 | 40 MPa RC Beam (60 cm x 25 cm) | Beam | 40MPa | Concrete Rectangular | 250 | 600 | 1500 | 7012.5 | 1.05 | 2573.39 | G300E | 3756070.31 | 29.47 | G300E | 4501157.2 | 35.32
4539 | Story48 | B101 | 40 MPa RC Beam (60 cm x 25 cm) | Beam | 40MPa | Concrete Rectangular | 250 | 600 | 1500 | 4612.5 | 0.69 | 1692.66 | G300E | 3147454.69 | 24.7 | G300E | 605397.54 | 4.75
4540 | Story48 | B102 | 40 MPa RC Beam (60 cm x 25 cm) | Beam | 40MPa | Concrete Rectangular | 250 | 600 | 1500 | 7012.5 | 1.05 | 2573.39 | G300E | 3528164.06 | 27.68 | G300E | 3941033.77 | 30.92
4541 | Story48 | B103 | 40 MPa RC Beam (60 cm x 25 cm) | Beam | 40MPa | Concrete Rectangular | 250 | 600 | 1500 | 4612.5 | 0.69 | 1692.66 | G300E | 2414067.19 | 18.94 | G300E | 2664588.78 | 20.91
4542 | Story48 | B104 | 40 MPa RC Beam (60 cm x 25 cm) | Beam | 40MPa | Concrete Rectangular | 250 | 600 | 1500 | 7012.5 | 1.05 | 2573.39 | G300E | 3679225 | 28.87 | G300E | 3754325.95 | 29.46
4543 | Story48 | B105 | 40 MPa RC Beam (60 cm x 25 cm) | Beam | 40MPa | Concrete Rectangular | 250 | 600 | 1500 | 4612.5 | 0.69 | 1692.66 | G300E | 2189784.38 | 17.18 | G300E | 2614138.99 | 20.51
4544 | Story48 | B106 | 40 MPa RC Beam (60 cm x 25 cm) | Beam | 40MPa | Concrete Rectangular | 250 | 600 | 1500 | 7012.5 | 1.05 | 2573.39 | G300E | 3483751.56 | 27.33 | G300E | 4552290.6 | 35.72
4545 | Story48 | B107 | 40 MPa RC Beam (60 cm x 25 cm) | Beam | 40MPa | Concrete Rectangular | 250 | 600 | 1500 | 7012.5 | 1.05 | 2573.39 | G300E | 3669501 | 28.79 | G300E | 3722264.17 | 29.21
4546 | Story48 | B108 | 40 MPa RC Beam (60 cm x 25 cm) | Beam | 40MPa | Concrete Rectangular | 250 | 600 | 1500 | 7012.5 | 1.05 | 2573.39 | G300E | 3787030.5 | 29.71 | G300E | 4697542.48 | 36.86
4547 | Story48 | B109 | 40 MPa RC Beam (60 cm x 25 cm) | Beam | 40MPa | Concrete Rectangular | 250 | 600 | 1500 | 7012.5 | 1.05 | 2573.39 | G300E | 3634228.12 | 28.52 | G300E | 3805459.35 | 29.86
4548 | Story48 | B11 | 40 MPa RC Beam (60 cm x 25 cm) | Beam | 40MPa | Concrete Rectangular | 250 | 600 | 1500 | 4612.5 | 0.69 | 1692.66 | G300E | 3147166.41 | 24.69 | G300E | 605397.54 | 4.75
4549 | Story48 | B110 | 40 MPa RC Beam (60 cm x 25 cm) | Beam | 40MPa | Concrete Rectangular | 250 | 600 | 1500 | 7012.5 | 1.05 | 2573.39 | G300E | 3918024 | 30.74 | G300E | 4697542.48 | 36.86
4550 | Story48 | B111 | 40 MPa RC Beam (60 cm x 25 cm) | Beam | 40MPa | Concrete Rectangular | 250 | 600 | 1500 | 7012.5 | 1.05 | 2573.39 | G300E | 3669501 | 28.79 | G300E | 3722252.39 | 29.21
4551 | Story48 | B112 | 40 MPa RC Beam (60 cm x 25 cm) | Beam | 40MPa | Concrete Rectangular | 250 | 600 | 1500 | 7012.5 | 1.05 | 2573.39 | G300E | 3483751.56 | 27.33 | G300E | 4552290.6 | 35.72
4552 | Story48 | B12 | 40 MPa RC Beam (60 cm x 25 cm) | Beam | 40MPa | Concrete Rectangular | 250 | 600 | 1500 | 7012.5 | 1.05 | 2573.39 | G300E | 3669501 | 28.79 | G300E | 3722245.66 | 29.21
4553 | Story48 | B13 | 40 MPa RC Beam (60 cm x 25 cm) | Beam | 40MPa | Concrete Rectangular | 250 | 600 | 1500 | 4612.5 | 0.69 | 1692.66 | G300E | 2414067.19 | 18.94 | G300E | 2664588.78 | 20.91
4554 | Story48 | B14 | 40 MPa RC Beam (60 cm x 25 cm) | Beam | 40MPa | Concrete Rectangular | 250 | 600 | 1500 | 7012.5 | 1.05 | 2573.39 | G300E | 3483751.56 | 27.33 | G300E | 4552290.6 | 35.72
4555 | Story48 | B15 | 40 MPa RC Beam (60 cm x 25 cm) | Beam | 40MPa | Concrete Rectangular | 250 | 600 | 1500 | 4612.5 | 0.69 | 1692.66 | G300E | 2189784.38 | 17.18 | G300E | 2614138.99 | 20.51
4556 | Story48 | B16 | 40 MPa RC Beam (60 cm x 25 cm) | Beam | 40MPa | Concrete Rectangular | 250 | 600 | 1500 | 4612.5 | 0.69 | 1692.66 | G300E | 2289970.59 | 17.97 | G300E | 3137316.14 | 24.62
4557 | Story48 | B17 | 40 MPa RC Beam (60 cm x 25 cm) | Beam | 40MPa | Concrete Rectangular | 250 | 600 | 1500 | 7012.5 | 1.05 | 2573.39 | G300E | 3679517.19 | 28.87 | G300E | 3754325.95 | 29.46
4558 | Story48 | B18 | 40 MPa RC Beam (60 cm x 25 cm) | Beam | 40MPa | Concrete Rectangular | 250 | 600 | 1500 | 4612.5 | 0.69 | 1692.66 | G300E | 2208234.38 | 17.33 | G300E | 2614138.99 | 20.51
4559 | Story48 | B19 | 40 MPa RC Beam (60 cm x 25 cm) | Beam | 40MPa | Concrete Rectangular | 250 | 600 | 1500 | 7012.5 | 1.05 | 2573.39 | G300E | 3528164.06 | 27.68 | G300E | 3941033.77 | 30.92
4560 | Story48 | B2 | 40 MPa RC Beam (60 cm x 25 cm) | Beam | 40MPa | Concrete Rectangular | 250 | 600 | 1500 | 7012.5 | 1.05 | 2573.39 | G300E | 3483459.38 | 27.33 | G300E | 4552290.6 | 35.72
4561 | Story48 | B20 | 40 MPa RC Beam (60 cm x 25 cm) | Beam | 40MPa | Concrete Rectangular | 250 | 600 | 1500 | 4612.5 | 0.69 | 1692.66 | G300E | 2175658.59 | 17.07 | G300E | 2614138.99 | 20.51
4562 | Story48 | B21 | 40 MPa RC Beam (60 cm x 25 cm) | Beam | 40MPa | Concrete Rectangular | 250 | 600 | 1500 | 7012.5 | 1.05 | 2573.39 | G300E | 3645039.06 | 28.6 | G300E | 4585598.22 | 35.98
4563 | Story48 | B22 | 40 MPa RC Beam (60 cm x 25 cm) | Beam | 40MPa | Concrete Rectangular | 250 | 600 | 1500 | 4612.5 | 0.69 | 1692.66 | G300E | 2530821.09 | 19.86 | G300E | 2614138.99 | 20.51
4564 | Story48 | B23 | 40 MPa RC Beam (60 cm x 25 cm) | Beam | 40MPa | Concrete Rectangular | 250 | 600 | 1500 | 7012.5 | 1.05 | 2573.39 | G300E | 3902456.25 | 30.62 | G300E | 818134.35 | 6.42
4565 | Story48 | B24 | 40 MPa RC Beam (60 cm x 25 cm) | Beam | 40MPa | Concrete Rectangular | 250 | 600 | 1500 | 4612.5 | 0.69 | 1692.66 | G300E | 2652764.06 | 20.81 | G300E | 2614138.99 | 20.51
4566 | Story48 | B25 | 40 MPa RC Beam (60 cm x 25 cm) | Beam | 40MPa | Concrete Rectangular | 250 | 600 | 1500 | 7012.5 | 1.05 | 2573.39 | G300E | 3756070.31 | 29.47 | G300E | 4501157.2 | 35.32
4567 | Story48 | B26 | 40 MPa RC Beam (60 cm x 25 cm) | Beam | 40MPa | Concrete Rectangular | 250 | 600 | 1500 | 4612.5 | 0.69 | 1692.66 | G300E | 2175946.88 | 17.07 | G300E | 2614138.99 | 20.51
4568 | Story48 | B27 | 40 MPa RC Beam (60 cm x 25 cm) | Beam | 40MPa | Concrete Rectangular | 250 | 600 | 1500 | 7012.5 | 1.05 | 2573.39 | G300E | 3528164.06 | 27.68 | G300E | 3941033.77 | 30.92
4569 | Story48 | B28 | 40 MPa RC Beam (60 cm x 25 cm) | Beam | 40MPa | Concrete Rectangular | 250 | 600 | 1500 | 4612.5 | 0.69 | 1692.66 | G300E | 2208234.38 | 17.33 | G300E | 2614138.99 | 20.51
4570 | Story48 | B29 | 40 MPa RC Beam (60 cm x 25 cm) | Beam | 40MPa | Concrete Rectangular | 250 | 600 | 1500 | 7012.5 | 1.05 | 2573.39 | G300E | 3679225 | 28.87 | G300E | 3754325.95 | 29.46
4571 | Story48 | B3 | 40 MPa RC Beam (60 cm x 25 cm) | Beam | 40MPa | Concrete Rectangular | 250 | 600 | 1500 | 4612.5 | 0.69 | 1692.66 | G300E | 2414932.03 | 18.95 | G300E | 2664588.78 | 20.91
4572 | Story48 | B30 | 40 MPa RC Beam (60 cm x 25 cm) | Beam | 40MPa | Concrete Rectangular | 250 | 600 | 1500 | 4612.5 | 0.69 | 1692.66 | G300E | 2289970.59 | 17.97 | G300E | 3137316.14 | 24.62
4573 | Story48 | B31 | 40 MPa RC Beam (60 cm x 25 cm) | Beam | 40MPa | Concrete Rectangular | 250 | 600 | 1500 | 4612.5 | 0.69 | 1692.66 | G300E | 2756918.38 | 21.63 | G300E | 2660874.74 | 20.88
4574 | Story48 | B32 | 40 MPa RC Beam (60 cm x 25 cm) | Beam | 40MPa | Concrete Rectangular | 250 | 600 | 1500 | 7012.5 | 1.05 | 2573.39 | G300E | 4828982.81 | 37.89 | G300E | 2956361.31 | 23.2
4575 | Story48 | B33 | 40 MPa RC Beam (60 cm x 25 cm) | Beam | 40MPa | Concrete Rectangular | 250 | 600 | 1500 | 4612.5 | 0.69 | 1692.66 | G300E | 2189784.38 | 17.18 | G300E | 1877292.11 | 14.73
4576 | Story48 | B34 | 40 MPa RC Beam (60 cm x 25 cm) | Beam | 40MPa | Concrete Rectangular | 250 | 600 | 1500 | 7012.5 | 1.05 | 2573.39 | G300E | 4052056.25 | 31.79 | G300E | 3058628.1 | 24
4577 | Story48 | B35 | 40 MPa RC Beam (60 cm x 25 cm) | Beam | 40MPa | Concrete Rectangular | 250 | 600 | 1500 | 4612.5 | 0.69 | 1692.66 | G300E | 2193820.31 | 17.21 | G300E | 3350985.86 | 26.29
4578 | Story48 | B36 | 40 MPa RC Beam (60 cm x 25 cm) | Beam | 40MPa | Concrete Rectangular | 250 | 600 | 1500 | 7012.5 | 1.05 | 2573.39 | G300E | 3819767.19 | 29.97 | G300E | 5196855.06 | 40.78
4579 | Story48 | B37 | 40 MPa RC Beam (60 cm x 25 cm) | Beam | 40MPa | Concrete Rectangular | 250 | 600 | 1500 | 4800 | 0.72 | 1761.47 | G300E | 4529280 | 35.54 | G300E | 3467128.32 | 27.2
4580 | Story48 | B38 | 40 MPa RC Beam (60 cm x 25 cm) | Beam | 40MPa | Concrete Rectangular | 250 | 600 | 1500 | 7012.5 | 1.05 | 2573.39 | G300E | 3524950 | 27.66 | G300E | 3600925.76 | 28.25
4581 | Story48 | B39 | 40 MPa RC Beam (60 cm x 25 cm) | Beam | 40MPa | Concrete Rectangular | 250 | 600 | 1500 | 4800 | 0.72 | 1761.47 | G300E | 4821600 | 37.83 | G300E | 4049616 | 31.77
4582 | Story48 | B4 | 40 MPa RC Beam (60 cm x 25 cm) | Beam | 40MPa | Concrete Rectangular | 250 | 600 | 1500 | 7012.5 | 1.05 | 2573.39 | G300E | 3945700 | 30.96 | G300E | 4066215.79 | 31.91
4583 | Story48 | B40 | 40 MPa RC Beam (60 cm x 25 cm) | Beam | 40MPa | Concrete Rectangular | 250 | 600 | 1500 | 7012.5 | 1.05 | 2573.39 | G300E | 3814800 | 29.93 | G300E | 5247988.45 | 41.18
4584 | Story48 | B41 | 40 MPa RC Beam (60 cm x 25 cm) | Beam | 40MPa | Concrete Rectangular | 250 | 600 | 1500 | 4612.5 | 0.69 | 1692.66 | G300E | 2193820.31 | 17.21 | G300E | 3350985.86 | 26.29
4585 | Story48 | B42 | 40 MPa RC Beam (60 cm x 25 cm) | Beam | 40MPa | Concrete Rectangular | 250 | 600 | 1500 | 7012.5 | 1.05 | 2573.39 | G300E | 4052348.44 | 31.8 | G300E | 3058628.1 | 24
4586 | Story48 | B43 | 40 MPa RC Beam (60 cm x 25 cm) | Beam | 40MPa | Concrete Rectangular | 250 | 600 | 1500 | 4612.5 | 0.69 | 1692.66 | G300E | 2189784.38 | 17.18 | G300E | 1877292.11 | 14.73
4587 | Story48 | B44 | 40 MPa RC Beam (60 cm x 25 cm) | Beam | 40MPa | Concrete Rectangular | 250 | 600 | 1500 | 7012.5 | 1.05 | 2573.39 | G300E | 4826645.31 | 37.87 | G300E | 2956361.31 | 23.2
4588 | Story48 | B45 | 40 MPa RC Beam (60 cm x 25 cm) | Beam | 40MPa | Concrete Rectangular | 250 | 600 | 1500 | 4612.5 | 0.69 | 1692.66 | G300E | 2756918.38 | 21.63 | G300E | 2660874.74 | 20.88
4589 | Story48 | B46 | 40 MPa RC Beam (60 cm x 25 cm) | Beam | 40MPa | Concrete Rectangular | 250 | 600 | 1500 | 4612.5 | 0.69 | 1692.66 | G300E | 2189784.38 | 17.18 | G300E | 3350985.86 | 26.29
4590 | Story48 | B47 | 40 MPa RC Beam (60 cm x 25 cm) | Beam | 40MPa | Concrete Rectangular | 250 | 600 | 1500 | 7012.5 | 1.05 | 2573.39 | G300E | 4003553.12 | 31.41 | G300E | 1572595.2 | 12.34
4591 | Story48 | B48 | 40 MPa RC Beam (60 cm x 25 cm) | Beam | 40MPa | Concrete Rectangular | 250 | 600 | 1500 | 4612.5 | 0.69 | 1692.66 | G300E | 2189784.38 | 17.18 | G300E | 1877292.11 | 14.73
4592 | Story48 | B49 | 40 MPa RC Beam (60 cm x 25 cm) | Beam | 40MPa | Concrete Rectangular | 250 | 600 | 1500 | 7012.5 | 1.05 | 2573.39 | G300E | 4356807.81 | 34.19 | G300E | 818134.35 | 6.42
4593 | Story48 | B5 | 40 MPa RC Beam (60 cm x 25 cm) | Beam | 40MPa | Concrete Rectangular | 250 | 600 | 1500 | 4612.5 | 0.69 | 1692.66 | G300E | 3147895.59 | 24.7 | G300E | 1358253.19 | 10.66
4594 | Story48 | B50 | 40 MPa RC Beam (60 cm x 25 cm) | Beam | 40MPa | Concrete Rectangular | 250 | 600 | 1500 | 4612.5 | 0.69 | 1692.66 | G300E | 2433093.75 | 19.09 | G300E | 2982562.42 | 23.4
4595 | Story48 | B51 | 40 MPa RC Beam (60 cm x 25 cm) | Beam | 40MPa | Concrete Rectangular | 250 | 600 | 1500 | 7200 | 1.08 | 2642.2 | G300E | 6219000 | 48.8 | G300E | 5380762.8 | 42.22
4596 | Story48 | B55 | 40 MPa RC Beam (60 cm x 25 cm) | Beam | 40MPa | Concrete Rectangular | 250 | 600 | 1500 | 7012.5 | 1.05 | 2573.39 | G300E | 6053248.44 | 47.5 | G300E | 5241964.72 | 41.13
4597 | Story48 | B56 | 40 MPa RC Beam (60 cm x 25 cm) | Beam | 40MPa | Concrete Rectangular | 250 | 600 | 1500 | 4612.5 | 0.69 | 1692.66 | G300E | 2433093.75 | 19.09 | G300E | 2982562.42 | 23.4
4598 | Story48 | B57 | 40 MPa RC Beam (60 cm x 25 cm) | Beam | 40MPa | Concrete Rectangular | 250 | 600 | 1500 | 7012.5 | 1.05 | 2573.39 | G300E | 4356223.44 | 34.18 | G300E | 818134.35 | 6.42
4599 | Story48 | B58 | 40 MPa RC Beam (60 cm x 25 cm) | Beam | 40MPa | Concrete Rectangular | 250 | 600 | 1500 | 4612.5 | 0.69 | 1692.66 | G300E | 2189784.38 | 17.18 | G300E | 1877292.11 | 14.73
4600 | Story48 | B59 | 40 MPa RC Beam (60 cm x 25 cm) | Beam | 40MPa | Concrete Rectangular | 250 | 600 | 1500 | 7012.5 | 1.05 | 2573.39 | G300E | 4002092.19 | 31.4 | G300E | 1572544.36 | 12.34
4601 | Story48 | B6 | 40 MPa RC Beam (60 cm x 25 cm) | Beam | 40MPa | Concrete Rectangular | 250 | 600 | 1500 | 7012.5 | 1.05 | 2573.39 | G300E | 3716064 | 29.16 | G300E | 4678468.48 | 36.71
4602 | Story48 | B60 | 40 MPa RC Beam (60 cm x 25 cm) | Beam | 40MPa | Concrete Rectangular | 250 | 600 | 1500 | 4612.5 | 0.69 | 1692.66 | G300E | 2189784.38 | 17.18 | G300E | 3350985.86 | 26.29
4603 | Story48 | B61 | 40 MPa RC Beam (60 cm x 25 cm) | Beam | 40MPa | Concrete Rectangular | 250 | 600 | 1500 | 4612.5 | 0.69 | 1692.66 | G300E | 2756918.38 | 21.63 | G300E | 2660874.74 | 20.88
4604 | Story48 | B62 | 40 MPa RC Beam (60 cm x 25 cm) | Beam | 40MPa | Concrete Rectangular | 250 | 600 | 1500 | 7012.5 | 1.05 | 2573.39 | G300E | 4003845.31 | 31.42 | G300E | 1572596.95 | 12.34
4605 | Story48 | B63 | 40 MPa RC Beam (60 cm x 25 cm) | Beam | 40MPa | Concrete Rectangular | 250 | 600 | 1500 | 4612.5 | 0.69 | 1692.66 | G300E | 2189784.38 | 17.18 | G300E | 1877292.11 | 14.73
4606 | Story48 | B64 | 40 MPa RC Beam (60 cm x 25 cm) | Beam | 40MPa | Concrete Rectangular | 250 | 600 | 1500 | 7012.5 | 1.05 | 2573.39 | G300E | 4356807.81 | 34.19 | G300E | 818134.35 | 6.42
4607 | Story48 | B65 | 40 MPa RC Beam (60 cm x 25 cm) | Beam | 40MPa | Concrete Rectangular | 250 | 600 | 1500 | 4612.5 | 0.69 | 1692.66 | G300E | 2193820.31 | 17.21 | G300E | 3350985.86 | 26.29
4608 | Story48 | B66 | 40 MPa RC Beam (60 cm x 25 cm) | Beam | 40MPa | Concrete Rectangular | 250 | 600 | 1500 | 7200 | 1.08 | 2642.2 | G300E | 6219600 | 48.8 | G300E | 5384532 | 42.25
4609 | Story48 | B67 | 40 MPa RC Beam (60 cm x 25 cm) | Beam | 40MPa | Concrete Rectangular | 250 | 600 | 1500 | 4612.5 | 0.69 | 1692.66 | G300E | 4634121.09 | 36.36 | G300E | 3893031.3 | 30.55
4610 | Story48 | B69 | 40 MPa RC Beam (60 cm x 25 cm) | Beam | 40MPa | Concrete Rectangular | 250 | 600 | 1500 | 4612.5 | 0.69 | 1692.66 | G300E | 4636427.34 | 36.38 | G300E | 3893370.31 | 30.55
4611 | Story48 | B7 | 40 MPa RC Beam (60 cm x 25 cm) | Beam | 40MPa | Concrete Rectangular | 250 | 600 | 1500 | 4612.5 | 0.69 | 1692.66 | G300E | 2732906.25 | 21.44 | G300E | 418696.8 | 3.29
4612 | Story48 | B70 | 40 MPa RC Beam (60 cm x 25 cm) | Beam | 40MPa | Concrete Rectangular | 250 | 600 | 1500 | 7012.5 | 1.05 | 2573.39 | G300E | 6054417.19 | 47.51 | G300E | 5244241.44 | 41.15
4613 | Story48 | B71 | 40 MPa RC Beam (60 cm x 25 cm) | Beam | 40MPa | Concrete Rectangular | 250 | 600 | 1500 | 4612.5 | 0.69 | 1692.66 | G300E | 2193820.31 | 17.21 | G300E | 3350985.86 | 26.29
4614 | Story48 | B72 | 40 MPa RC Beam (60 cm x 25 cm) | Beam | 40MPa | Concrete Rectangular | 250 | 600 | 1500 | 7012.5 | 1.05 | 2573.39 | G300E | 4356223.44 | 34.18 | G300E | 818134.35 | 6.42
4615 | Story48 | B73 | 40 MPa RC Beam (60 cm x 25 cm) | Beam | 40MPa | Concrete Rectangular | 250 | 600 | 1500 | 4612.5 | 0.69 | 1692.66 | G300E | 2189784.38 | 17.18 | G300E | 1877292.11 | 14.73
4616 | Story48 | B74 | 40 MPa RC Beam (60 cm x 25 cm) | Beam | 40MPa | Concrete Rectangular | 250 | 600 | 1500 | 7012.5 | 1.05 | 2573.39 | G300E | 4002092.19 | 31.4 | G300E | 1572542.61 | 12.34
4617 | Story48 | B75 | 40 MPa RC Beam (60 cm x 25 cm) | Beam | 40MPa | Concrete Rectangular | 250 | 600 | 1500 | 4612.5 | 0.69 | 1692.66 | G300E | 2756918.38 | 21.63 | G300E | 2660874.74 | 20.88
4618 | Story48 | B76 | 40 MPa RC Beam (60 cm x 25 cm) | Beam | 40MPa | Concrete Rectangular | 250 | 600 | 1500 | 4612.5 | 0.69 | 1692.66 | G300E | 2289970.59 | 17.97 | G300E | 3137316.14 | 24.62
4619 | Story48 | B77 | 40 MPa RC Beam (60 cm x 25 cm) | Beam | 40MPa | Concrete Rectangular | 250 | 600 | 1500 | 7012.5 | 1.05 | 2573.39 | G300E | 4706264.06 | 36.93 | G300E | 2956361.31 | 23.2
4620 | Story48 | B78 | 40 MPa RC Beam (60 cm x 25 cm) | Beam | 40MPa | Concrete Rectangular | 250 | 600 | 1500 | 4612.5 | 0.69 | 1692.66 | G300E | 2208234.38 | 17.33 | G300E | 2614138.99 | 20.51
4621 | Story48 | B79 | 40 MPa RC Beam (60 cm x 25 cm) | Beam | 40MPa | Concrete Rectangular | 250 | 600 | 1500 | 7012.5 | 1.05 | 2573.39 | G300E | 4052932.81 | 31.8 | G300E | 3058628.1 | 24
4622 | Story48 | B8 | 40 MPa RC Beam (60 cm x 25 cm) | Beam | 40MPa | Concrete Rectangular | 250 | 600 | 1500 | 7012.5 | 1.05 | 2573.39 | G300E | 3633935.94 | 28.51 | G300E | 3805459.35 | 29.86
4623 | Story48 | B80 | 40 MPa RC Beam (60 cm x 25 cm) | Beam | 40MPa | Concrete Rectangular | 250 | 600 | 1500 | 4612.5 | 0.69 | 1692.66 | G300E | 2176235.16 | 17.08 | G300E | 2614138.99 | 20.51
4624 | Story48 | B81 | 40 MPa RC Beam (60 cm x 25 cm) | Beam | 40MPa | Concrete Rectangular | 250 | 600 | 1500 | 7012.5 | 1.05 | 2573.39 | G300E | 3814800 | 29.93 | G300E | 5247988.45 | 41.18
4625 | Story48 | B82 | 40 MPa RC Beam (60 cm x 25 cm) | Beam | 40MPa | Concrete Rectangular | 250 | 600 | 1500 | 4612.5 | 0.69 | 1692.66 | G300E | 2655070.31 | 20.83 | G300E | 2614138.99 | 20.51
4626 | Story48 | B83 | 40 MPa RC Beam (60 cm x 25 cm) | Beam | 40MPa | Concrete Rectangular | 250 | 600 | 1500 | 7012.5 | 1.05 | 2573.39 | G300E | 3523781.25 | 27.65 | G300E | 3600925.76 | 28.25
4627 | Story48 | B84 | 40 MPa RC Beam (60 cm x 25 cm) | Beam | 40MPa | Concrete Rectangular | 250 | 600 | 1500 | 4612.5 | 0.69 | 1692.66 | G300E | 2655070.31 | 20.83 | G300E | 2614138.99 | 20.51
4628 | Story48 | B85 | 40 MPa RC Beam (60 cm x 25 cm) | Beam | 40MPa | Concrete Rectangular | 250 | 600 | 1500 | 7012.5 | 1.05 | 2573.39 | G300E | 3814800 | 29.93 | G300E | 5247988.45 | 41.18
4629 | Story48 | B86 | 40 MPa RC Beam (60 cm x 25 cm) | Beam | 40MPa | Concrete Rectangular | 250 | 600 | 1500 | 4612.5 | 0.69 | 1692.66 | G300E | 2175946.88 | 17.07 | G300E | 2614138.99 | 20.51
4630 | Story48 | B87 | 40 MPa RC Beam (60 cm x 25 cm) | Beam | 40MPa | Concrete Rectangular | 250 | 600 | 1500 | 7012.5 | 1.05 | 2573.39 | G300E | 4052056.25 | 31.79 | G300E | 3058628.1 | 24
4631 | Story48 | B88 | 40 MPa RC Beam (60 cm x 25 cm) | Beam | 40MPa | Concrete Rectangular | 250 | 600 | 1500 | 4612.5 | 0.69 | 1692.66 | G300E | 2208234.38 | 17.33 | G300E | 2614138.99 | 20.51
4632 | Story48 | B89 | 40 MPa RC Beam (60 cm x 25 cm) | Beam | 40MPa | Concrete Rectangular | 250 | 600 | 1500 | 7012.5 | 1.05 | 2573.39 | G300E | 4826645.31 | 37.87 | G300E | 2956361.31 | 23.2
4633 | Story48 | B9 | 40 MPa RC Beam (60 cm x 25 cm) | Beam | 40MPa | Concrete Rectangular | 250 | 600 | 1500 | 4612.5 | 0.69 | 1692.66 | G300E | 2733194.53 | 21.45 | G300E | 418695.08 | 3.29
4634 | Story48 | B90 | 40 MPa RC Beam (60 cm x 25 cm) | Beam | 40MPa | Concrete Rectangular | 250 | 600 | 1500 | 4612.5 | 0.69 | 1692.66 | G300E | 2289970.59 | 17.97 | G300E | 3137316.14 | 24.62
4635 | Story48 | B91 | 40 MPa RC Beam (60 cm x 25 cm) | Beam | 40MPa | Concrete Rectangular | 250 | 600 | 1500 | 4612.5 | 0.69 | 1692.66 | G300E | 2189784.38 | 17.18 | G300E | 2614138.99 | 20.51
4636 | Story48 | B92 | 40 MPa RC Beam (60 cm x 25 cm) | Beam | 40MPa | Concrete Rectangular | 250 | 600 | 1500 | 7012.5 | 1.05 | 2573.39 | G300E | 3679809.38 | 28.87 | G300E | 3754325.95 | 29.46
4637 | Story48 | B93 | 40 MPa RC Beam (60 cm x 25 cm) | Beam | 40MPa | Concrete Rectangular | 250 | 600 | 1500 | 4612.5 | 0.69 | 1692.66 | G300E | 2415220.31 | 18.95 | G300E | 2664588.78 | 20.91
4638 | Story48 | B94 | 40 MPa RC Beam (60 cm x 25 cm) | Beam | 40MPa | Concrete Rectangular | 250 | 600 | 1500 | 7012.5 | 1.05 | 2573.39 | G300E | 3528164.06 | 27.68 | G300E | 3941033.77 | 30.92
4639 | Story48 | B95 | 40 MPa RC Beam (60 cm x 25 cm) | Beam | 40MPa | Concrete Rectangular | 250 | 600 | 1500 | 4612.5 | 0.69 | 1692.66 | G300E | 3148896.09 | 24.71 | G300E | 605397.54 | 4.75
4640 | Story48 | B96 | 40 MPa RC Beam (60 cm x 25 cm) | Beam | 40MPa | Concrete Rectangular | 250 | 600 | 1500 | 7012.5 | 1.05 | 2573.39 | G300E | 3756362.5 | 29.47 | G300E | 4501157.2 | 35.32
4641 | Story48 | B97 | 40 MPa RC Beam (60 cm x 25 cm) | Beam | 40MPa | Concrete Rectangular | 250 | 600 | 1500 | 4612.5 | 0.69 | 1692.66 | G300E | 2734635.94 | 21.46 | G300E | 418817.88 | 3.29
4642 | Story48 | B98 | 40 MPa RC Beam (60 cm x 25 cm) | Beam | 40MPa | Concrete Rectangular | 250 | 600 | 1500 | 7012.5 | 1.05 | 2573.39 | G300E | 3901871.87 | 30.62 | G300E | 818134.35 | 6.42
4643 | Story48 | B99 | 40 MPa RC Beam (60 cm x 25 cm) | Beam | 40MPa | Concrete Rectangular | 250 | 600 | 1500 | 4612.5 | 0.69 | 1692.66 | G300E | 2734059.38 | 21.45 | G300E | 418783.29 | 3.29
4644 | Story49 | B1 | 40 MPa RC Beam (60 cm x 40 cm) | Beam | 40MPa | Concrete Rectangular | 400 | 600 | 2400 | 4625 | 1.11 | 2715.6 | G300E | 3512109.38 | 27.56 | G300E | 3091814.23 | 24.26
4645 | Story49 | B10 | 40 MPa RC Beam (60 cm x 40 cm) | Beam | 40MPa | Concrete Rectangular | 400 | 600 | 2400 | 7025 | 1.69 | 4124.77 | G300E | 6069600 | 47.62 | G300E | 6672069.62 | 52.35
4646 | Story49 | B100 | 40 MPa RC Beam (60 cm x 40 cm) | Beam | 40MPa | Concrete Rectangular | 400 | 600 | 2400 | 7025 | 1.69 | 4124.77 | G300E | 5758451.04 | 45.18 | G300E | 3622563.6 | 28.42
4647 | Story49 | B101 | 40 MPa RC Beam (60 cm x 40 cm) | Beam | 40MPa | Concrete Rectangular | 400 | 600 | 2400 | 4625 | 1.11 | 2715.6 | G300E | 3958421.88 | 31.06 | G300E | 971256.94 | 7.62
4648 | Story49 | B102 | 40 MPa RC Beam (60 cm x 40 cm) | Beam | 40MPa | Concrete Rectangular | 400 | 600 | 2400 | 7025 | 1.69 | 4124.77 | G300E | 5532187.5 | 43.41 | G300E | 4983071.35 | 39.1
4649 | Story49 | B103 | 40 MPa RC Beam (60 cm x 40 cm) | Beam | 40MPa | Concrete Rectangular | 400 | 600 | 2400 | 4625 | 1.11 | 2715.6 | G300E | 3295601.56 | 25.86 | G300E | 3496504.62 | 27.43
4650 | Story49 | B104 | 40 MPa RC Beam (60 cm x 40 cm) | Beam | 40MPa | Concrete Rectangular | 400 | 600 | 2400 | 7025 | 1.69 | 4124.77 | G300E | 5297142.71 | 41.56 | G300E | 6032140.36 | 47.33
4651 | Story49 | B105 | 40 MPa RC Beam (60 cm x 40 cm) | Beam | 40MPa | Concrete Rectangular | 400 | 600 | 2400 | 4625 | 1.11 | 2715.6 | G300E | 3512109.38 | 27.56 | G300E | 3091814.23 | 24.26
4652 | Story49 | B106 | 40 MPa RC Beam (60 cm x 40 cm) | Beam | 40MPa | Concrete Rectangular | 400 | 600 | 2400 | 7025 | 1.69 | 4124.77 | G300E | 5334609.38 | 41.86 | G300E | 5786263.6 | 45.4
4653 | Story49 | B107 | 40 MPa RC Beam (60 cm x 40 cm) | Beam | 40MPa | Concrete Rectangular | 400 | 600 | 2400 | 7025 | 1.69 | 4124.77 | G300E | 5690250 | 44.65 | G300E | 6436027.93 | 50.5
4654 | Story49 | B108 | 40 MPa RC Beam (60 cm x 40 cm) | Beam | 40MPa | Concrete Rectangular | 400 | 600 | 2400 | 7025 | 1.69 | 4124.77 | G300E | 5879925 | 46.14 | G300E | 6672069.62 | 52.35
4655 | Story49 | B109 | 40 MPa RC Beam (60 cm x 40 cm) | Beam | 40MPa | Concrete Rectangular | 400 | 600 | 2400 | 7025 | 1.69 | 4124.77 | G300E | 5532187.5 | 43.41 | G300E | 3704522.52 | 29.07
4656 | Story49 | B11 | 40 MPa RC Beam (60 cm x 40 cm) | Beam | 40MPa | Concrete Rectangular | 400 | 600 | 2400 | 4625 | 1.11 | 2715.6 | G300E | 3958421.88 | 31.06 | G300E | 971256.94 | 7.62
4657 | Story49 | B110 | 40 MPa RC Beam (60 cm x 40 cm) | Beam | 40MPa | Concrete Rectangular | 400 | 600 | 2400 | 7025 | 1.69 | 4124.77 | G300E | 6069600 | 47.62 | G300E | 6672069.62 | 52.35
4658 | Story49 | B111 | 40 MPa RC Beam (60 cm x 40 cm) | Beam | 40MPa | Concrete Rectangular | 400 | 600 | 2400 | 7025 | 1.69 | 4124.77 | G300E | 5690250 | 44.65 | G300E | 6436027.93 | 50.5
4659 | Story49 | B112 | 40 MPa RC Beam (60 cm x 40 cm) | Beam | 40MPa | Concrete Rectangular | 400 | 600 | 2400 | 7025 | 1.69 | 4124.77 | G300E | 5334609.38 | 41.86 | G300E | 5786263.6 | 45.4
4660 | Story49 | B12 | 40 MPa RC Beam (60 cm x 40 cm) | Beam | 40MPa | Concrete Rectangular | 400 | 600 | 2400 | 7025 | 1.69 | 4124.77 | G300E | 5690250 | 44.65 | G300E | 6436027.93 | 50.5
4661 | Story49 | B13 | 40 MPa RC Beam (60 cm x 40 cm) | Beam | 40MPa | Concrete Rectangular | 400 | 600 | 2400 | 4625 | 1.11 | 2715.6 | G300E | 3295601.56 | 25.86 | G300E | 3496504.62 | 27.43
4662 | Story49 | B14 | 40 MPa RC Beam (60 cm x 40 cm) | Beam | 40MPa | Concrete Rectangular | 400 | 600 | 2400 | 7025 | 1.69 | 4124.77 | G300E | 5334609.38 | 41.86 | G300E | 5786263.6 | 45.4
4663 | Story49 | B15 | 40 MPa RC Beam (60 cm x 40 cm) | Beam | 40MPa | Concrete Rectangular | 400 | 600 | 2400 | 4625 | 1.11 | 2715.6 | G300E | 3512109.38 | 27.56 | G300E | 3091814.23 | 24.26
4664 | Story49 | B16 | 40 MPa RC Beam (60 cm x 40 cm) | Beam | 40MPa | Concrete Rectangular | 400 | 600 | 2400 | 4625 | 1.11 | 2715.6 | G300E | 4590992.65 | 36.02 | G300E | 5850354.03 | 45.9
4665 | Story49 | B17 | 40 MPa RC Beam (60 cm x 40 cm) | Beam | 40MPa | Concrete Rectangular | 400 | 600 | 2400 | 7025 | 1.69 | 4124.77 | G300E | 5297142.71 | 41.56 | G300E | 6032140.36 | 47.33
4666 | Story49 | B18 | 40 MPa RC Beam (60 cm x 40 cm) | Beam | 40MPa | Concrete Rectangular | 400 | 600 | 2400 | 4625 | 1.11 | 2715.6 | G300E | 3512109.38 | 27.56 | G300E | 3172752.31 | 24.89
4667 | Story49 | B19 | 40 MPa RC Beam (60 cm x 40 cm) | Beam | 40MPa | Concrete Rectangular | 400 | 600 | 2400 | 7025 | 1.69 | 4124.77 | G300E | 5532187.5 | 43.41 | G300E | 4983071.35 | 39.1
4668 | Story49 | B2 | 40 MPa RC Beam (60 cm x 40 cm) | Beam | 40MPa | Concrete Rectangular | 400 | 600 | 2400 | 7025 | 1.69 | 4124.77 | G300E | 5334609.38 | 41.86 | G300E | 5786263.6 | 45.4
4669 | Story49 | B20 | 40 MPa RC Beam (60 cm x 40 cm) | Beam | 40MPa | Concrete Rectangular | 400 | 600 | 2400 | 4625 | 1.11 | 2715.6 | G300E | 3316992.19 | 26.03 | G300E | 647504.62 | 5.08
4670 | Story49 | B21 | 40 MPa RC Beam (60 cm x 40 cm) | Beam | 40MPa | Concrete Rectangular | 400 | 600 | 2400 | 7025 | 1.69 | 4124.77 | G300E | 5562629.17 | 43.65 | G300E | 4704413.6 | 36.91
4671 | Story49 | B22 | 40 MPa RC Beam (60 cm x 40 cm) | Beam | 40MPa | Concrete Rectangular | 400 | 600 | 2400 | 4625 | 1.11 | 2715.6 | G300E | 3433195.31 | 26.94 | G300E | 647504.62 | 5.08
4672 | Story49 | B23 | 40 MPa RC Beam (60 cm x 40 cm) | Beam | 40MPa | Concrete Rectangular | 400 | 600 | 2400 | 7025 | 1.69 | 4124.77 | G300E | 5935832.29 | 46.57 | G300E | 655671.35 | 5.14
4673 | Story49 | B24 | 40 MPa RC Beam (60 cm x 40 cm) | Beam | 40MPa | Concrete Rectangular | 400 | 600 | 2400 | 4625 | 1.11 | 2715.6 | G300E | 3433773.44 | 26.94 | G300E | 647504.62 | 5.08
4674 | Story49 | B25 | 40 MPa RC Beam (60 cm x 40 cm) | Beam | 40MPa | Concrete Rectangular | 400 | 600 | 2400 | 7025 | 1.69 | 4124.77 | G300E | 5758743.75 | 45.19 | G300E | 3622563.6 | 28.42
4675 | Story49 | B26 | 40 MPa RC Beam (60 cm x 40 cm) | Beam | 40MPa | Concrete Rectangular | 400 | 600 | 2400 | 4625 | 1.11 | 2715.6 | G300E | 3316992.19 | 26.03 | G300E | 647504.62 | 5.08
4676 | Story49 | B27 | 40 MPa RC Beam (60 cm x 40 cm) | Beam | 40MPa | Concrete Rectangular | 400 | 600 | 2400 | 7025 | 1.69 | 4124.77 | G300E | 5532187.5 | 43.41 | G300E | 4983071.35 | 39.1
4677 | Story49 | B28 | 40 MPa RC Beam (60 cm x 40 cm) | Beam | 40MPa | Concrete Rectangular | 400 | 600 | 2400 | 4625 | 1.11 | 2715.6 | G300E | 3512109.38 | 27.56 | G300E | 3172752.31 | 24.89
4678 | Story49 | B29 | 40 MPa RC Beam (60 cm x 40 cm) | Beam | 40MPa | Concrete Rectangular | 400 | 600 | 2400 | 7025 | 1.69 | 4124.77 | G300E | 5297142.71 | 41.56 | G300E | 6032140.36 | 47.33
4679 | Story49 | B3 | 40 MPa RC Beam (60 cm x 40 cm) | Beam | 40MPa | Concrete Rectangular | 400 | 600 | 2400 | 4625 | 1.11 | 2715.6 | G300E | 3297335.94 | 25.87 | G300E | 3496504.62 | 27.43
4680 | Story49 | B30 | 40 MPa RC Beam (60 cm x 40 cm) | Beam | 40MPa | Concrete Rectangular | 400 | 600 | 2400 | 4625 | 1.11 | 2715.6 | G300E | 4590992.65 | 36.02 | G300E | 5850354.03 | 45.9
4681 | Story49 | B31 | 40 MPa RC Beam (60 cm x 40 cm) | Beam | 40MPa | Concrete Rectangular | 400 | 600 | 2400 | 4625 | 1.11 | 2715.6 | G300E | 4040073.53 | 31.7 | G300E | 2986119.82 | 23.43
4682 | Story49 | B32 | 40 MPa RC Beam (60 cm x 40 cm) | Beam | 40MPa | Concrete Rectangular | 400 | 600 | 2400 | 7025 | 1.69 | 4124.77 | G300E | 6309620.83 | 49.51 | G300E | 983507.02 | 7.72
4683 | Story49 | B33 | 40 MPa RC Beam (60 cm x 40 cm) | Beam | 40MPa | Concrete Rectangular | 400 | 600 | 2400 | 4625 | 1.11 | 2715.6 | G300E | 3512109.38 | 27.56 | G300E | 2072004.62 | 16.26
4684 | Story49 | B34 | 40 MPa RC Beam (60 cm x 40 cm) | Beam | 40MPa | Concrete Rectangular | 400 | 600 | 2400 | 7025 | 1.69 | 4124.77 | G300E | 5287776.04 | 41.49 | G300E | 2507932.61 | 19.68
4685 | Story49 | B35 | 40 MPa RC Beam (60 cm x 40 cm) | Beam | 40MPa | Concrete Rectangular | 400 | 600 | 2400 | 4625 | 1.11 | 2715.6 | G300E | 3707226.56 | 29.09 | G300E | 2072004.62 | 16.26
4686 | Story49 | B36 | 40 MPa RC Beam (60 cm x 40 cm) | Beam | 40MPa | Concrete Rectangular | 400 | 600 | 2400 | 7025 | 1.69 | 4124.77 | G300E | 5525455.21 | 43.35 | G300E | 8113881.44 | 63.66
4687 | Story49 | B37 | 40 MPa RC Beam (60 cm x 40 cm) | Beam | 40MPa | Concrete Rectangular | 400 | 600 | 2400 | 4800 | 1.15 | 2818.35 | G300E | 5560960 | 43.63 | G300E | 5985288.96 | 46.96
4688 | Story49 | B38 | 40 MPa RC Beam (60 cm x 40 cm) | Beam | 40MPa | Concrete Rectangular | 400 | 600 | 2400 | 7025 | 1.69 | 4124.77 | G300E | 6124921.88 | 48.06 | G300E | 2884933.33 | 22.64
4689 | Story49 | B39 | 40 MPa RC Beam (60 cm x 40 cm) | Beam | 40MPa | Concrete Rectangular | 400 | 600 | 2400 | 4800 | 1.15 | 2818.35 | G300E | 5557500 | 43.61 | G300E | 4216809 | 33.09
4690 | Story49 | B4 | 40 MPa RC Beam (60 cm x 40 cm) | Beam | 40MPa | Concrete Rectangular | 400 | 600 | 2400 | 7025 | 1.69 | 4124.77 | G300E | 5973331.48 | 46.87 | G300E | 4997640.68 | 39.21
4691 | Story49 | B40 | 40 MPa RC Beam (60 cm x 40 cm) | Beam | 40MPa | Concrete Rectangular | 400 | 600 | 2400 | 7025 | 1.69 | 4124.77 | G300E | 5522235.42 | 43.33 | G300E | 8113881.44 | 63.66
4692 | Story49 | B41 | 40 MPa RC Beam (60 cm x 40 cm) | Beam | 40MPa | Concrete Rectangular | 400 | 600 | 2400 | 4625 | 1.11 | 2715.6 | G300E | 3707226.56 | 29.09 | G300E | 2072004.62 | 16.26
4693 | Story49 | B42 | 40 MPa RC Beam (60 cm x 40 cm) | Beam | 40MPa | Concrete Rectangular | 400 | 600 | 2400 | 7025 | 1.69 | 4124.77 | G300E | 5288068.75 | 41.49 | G300E | 2507932.61 | 19.68
4694 | Story49 | B43 | 40 MPa RC Beam (60 cm x 40 cm) | Beam | 40MPa | Concrete Rectangular | 400 | 600 | 2400 | 4625 | 1.11 | 2715.6 | G300E | 3512109.38 | 27.56 | G300E | 2072004.62 | 16.26
4695 | Story49 | B44 | 40 MPa RC Beam (60 cm x 40 cm) | Beam | 40MPa | Concrete Rectangular | 400 | 600 | 2400 | 7025 | 1.69 | 4124.77 | G300E | 6308157.29 | 49.5 | G300E | 983507.02 | 7.72
4696 | Story49 | B45 | 40 MPa RC Beam (60 cm x 40 cm) | Beam | 40MPa | Concrete Rectangular | 400 | 600 | 2400 | 4625 | 1.11 | 2715.6 | G300E | 4040073.53 | 31.7 | G300E | 2986119.82 | 23.43
4697 | Story49 | B46 | 40 MPa RC Beam (60 cm x 40 cm) | Beam | 40MPa | Concrete Rectangular | 400 | 600 | 2400 | 4625 | 1.11 | 2715.6 | G300E | 3512109.38 | 27.56 | G300E | 2849000 | 22.35
4698 | Story49 | B47 | 40 MPa RC Beam (60 cm x 40 cm) | Beam | 40MPa | Concrete Rectangular | 400 | 600 | 2400 | 7025 | 1.69 | 4124.77 | G300E | 5254700 | 41.23 | G300E | 655671.35 | 5.14
4699 | Story49 | B48 | 40 MPa RC Beam (60 cm x 40 cm) | Beam | 40MPa | Concrete Rectangular | 400 | 600 | 2400 | 4625 | 1.11 | 2715.6 | G300E | 3512109.38 | 27.56 | G300E | 647504.62 | 5.08
4700 | Story49 | B49 | 40 MPa RC Beam (60 cm x 40 cm) | Beam | 40MPa | Concrete Rectangular | 400 | 600 | 2400 | 7025 | 1.69 | 4124.77 | G300E | 5546237.5 | 43.52 | G300E | 1147424.86 | 9
4701 | Story49 | B5 | 40 MPa RC Beam (60 cm x 40 cm) | Beam | 40MPa | Concrete Rectangular | 400 | 600 | 2400 | 4625 | 1.11 | 2715.6 | G300E | 4011507.35 | 31.48 | G300E | 914124.18 | 7.17
4702 | Story49 | B50 | 40 MPa RC Beam (60 cm x 40 cm) | Beam | 40MPa | Concrete Rectangular | 400 | 600 | 2400 | 4625 | 1.11 | 2715.6 | G300E | 3902343.75 | 30.62 | G300E | 3172752.31 | 24.89
4703 | Story49 | B51 | 40 MPa RC Beam (60 cm x 40 cm) | Beam | 40MPa | Concrete Rectangular | 400 | 600 | 2400 | 7200 | 1.73 | 4227.52 | G300E | 7200600 | 56.5 | G300E | 3964807.2 | 31.11
4704 | Story49 | B55 | 40 MPa RC Beam (60 cm x 40 cm) | Beam | 40MPa | Concrete Rectangular | 400 | 600 | 2400 | 7025 | 1.69 | 4124.77 | G300E | 7023536.46 | 55.11 | G300E | 3868440.36 | 30.35
4705 | Story49 | B56 | 40 MPa RC Beam (60 cm x 40 cm) | Beam | 40MPa | Concrete Rectangular | 400 | 600 | 2400 | 4625 | 1.11 | 2715.6 | G300E | 3902343.75 | 30.62 | G300E | 3172752.31 | 24.89
4706 | Story49 | B57 | 40 MPa RC Beam (60 cm x 40 cm) | Beam | 40MPa | Concrete Rectangular | 400 | 600 | 2400 | 7025 | 1.69 | 4124.77 | G300E | 5545652.08 | 43.51 | G300E | 1147424.86 | 9
4707 | Story49 | B58 | 40 MPa RC Beam (60 cm x 40 cm) | Beam | 40MPa | Concrete Rectangular | 400 | 600 | 2400 | 4625 | 1.11 | 2715.6 | G300E | 3512109.38 | 27.56 | G300E | 647504.62 | 5.08
4708 | Story49 | B59 | 40 MPa RC Beam (60 cm x 40 cm) | Beam | 40MPa | Concrete Rectangular | 400 | 600 | 2400 | 7025 | 1.69 | 4124.77 | G300E | 5254407.29 | 41.23 | G300E | 737630.27 | 5.79
4709 | Story49 | B6 | 40 MPa RC Beam (60 cm x 40 cm) | Beam | 40MPa | Concrete Rectangular | 400 | 600 | 2400 | 7025 | 1.69 | 4124.77 | G300E | 5879925 | 46.14 | G300E | 6593389.06 | 51.73
4710 | Story49 | B60 | 40 MPa RC Beam (60 cm x 40 cm) | Beam | 40MPa | Concrete Rectangular | 400 | 600 | 2400 | 4625 | 1.11 | 2715.6 | G300E | 3512109.38 | 27.56 | G300E | 2849000 | 22.35
4711 | Story49 | B61 | 40 MPa RC Beam (60 cm x 40 cm) | Beam | 40MPa | Concrete Rectangular | 400 | 600 | 2400 | 4625 | 1.11 | 2715.6 | G300E | 4040073.53 | 31.7 | G300E | 2986119.82 | 23.43
4712 | Story49 | B62 | 40 MPa RC Beam (60 cm x 40 cm) | Beam | 40MPa | Concrete Rectangular | 400 | 600 | 2400 | 7025 | 1.69 | 4124.77 | G300E | 5254992.71 | 41.23 | G300E | 655671.35 | 5.14
4713 | Story49 | B63 | 40 MPa RC Beam (60 cm x 40 cm) | Beam | 40MPa | Concrete Rectangular | 400 | 600 | 2400 | 4625 | 1.11 | 2715.6 | G300E | 3512109.38 | 27.56 | G300E | 2072004.62 | 16.26
4714 | Story49 | B64 | 40 MPa RC Beam (60 cm x 40 cm) | Beam | 40MPa | Concrete Rectangular | 400 | 600 | 2400 | 7025 | 1.69 | 4124.77 | G300E | 5546237.5 | 43.52 | G300E | 1147424.86 | 9
4715 | Story49 | B65 | 40 MPa RC Beam (60 cm x 40 cm) | Beam | 40MPa | Concrete Rectangular | 400 | 600 | 2400 | 4625 | 1.11 | 2715.6 | G300E | 3707226.56 | 29.09 | G300E | 2072004.62 | 16.26
4716 | Story49 | B66 | 40 MPa RC Beam (60 cm x 40 cm) | Beam | 40MPa | Concrete Rectangular | 400 | 600 | 2400 | 7200 | 1.73 | 4227.52 | G300E | 7202700 | 56.52 | G300E | 3964807.2 | 31.11
4717 | Story49 | B67 | 40 MPa RC Beam (60 cm x 40 cm) | Beam | 40MPa | Concrete Rectangular | 400 | 600 | 2400 | 4625 | 1.11 | 2715.6 | G300E | 5355171.88 | 42.02 | G300E | 4063071.17 | 31.88
4718 | Story49 | B69 | 40 MPa RC Beam (60 cm x 40 cm) | Beam | 40MPa | Concrete Rectangular | 400 | 600 | 2400 | 4625 | 1.11 | 2715.6 | G300E | 5358351.56 | 42.04 | G300E | 4063071.17 | 31.88
4719 | Story49 | B7 | 40 MPa RC Beam (60 cm x 40 cm) | Beam | 40MPa | Concrete Rectangular | 400 | 600 | 2400 | 4625 | 1.11 | 2715.6 | G300E | 3603164.06 | 28.27 | G300E | 647504.62 | 5.08
4720 | Story49 | B70 | 40 MPa RC Beam (60 cm x 40 cm) | Beam | 40MPa | Concrete Rectangular | 400 | 600 | 2400 | 7025 | 1.69 | 4124.77 | G300E | 7024414.58 | 55.12 | G300E | 3868440.36 | 30.35
4721 | Story49 | B71 | 40 MPa RC Beam (60 cm x 40 cm) | Beam | 40MPa | Concrete Rectangular | 400 | 600 | 2400 | 4625 | 1.11 | 2715.6 | G300E | 3707226.56 | 29.09 | G300E | 2072004.62 | 16.26
4722 | Story49 | B72 | 40 MPa RC Beam (60 cm x 40 cm) | Beam | 40MPa | Concrete Rectangular | 400 | 600 | 2400 | 7025 | 1.69 | 4124.77 | G300E | 5545652.08 | 43.51 | G300E | 1147424.86 | 9
4723 | Story49 | B73 | 40 MPa RC Beam (60 cm x 40 cm) | Beam | 40MPa | Concrete Rectangular | 400 | 600 | 2400 | 4625 | 1.11 | 2715.6 | G300E | 3512109.38 | 27.56 | G300E | 2072004.62 | 16.26
4724 | Story49 | B74 | 40 MPa RC Beam (60 cm x 40 cm) | Beam | 40MPa | Concrete Rectangular | 400 | 600 | 2400 | 7025 | 1.69 | 4124.77 | G300E | 5254407.29 | 41.23 | G300E | 737630.27 | 5.79
4725 | Story49 | B75 | 40 MPa RC Beam (60 cm x 40 cm) | Beam | 40MPa | Concrete Rectangular | 400 | 600 | 2400 | 4625 | 1.11 | 2715.6 | G300E | 4040073.53 | 31.7 | G300E | 2986119.82 | 23.43
4726 | Story49 | B76 | 40 MPa RC Beam (60 cm x 40 cm) | Beam | 40MPa | Concrete Rectangular | 400 | 600 | 2400 | 4625 | 1.11 | 2715.6 | G300E | 4590992.65 | 36.02 | G300E | 5850354.03 | 45.9
4727 | Story49 | B77 | 40 MPa RC Beam (60 cm x 40 cm) | Beam | 40MPa | Concrete Rectangular | 400 | 600 | 2400 | 7025 | 1.69 | 4124.77 | G300E | 6309620.83 | 49.51 | G300E | 983507.02 | 7.72
4728 | Story49 | B78 | 40 MPa RC Beam (60 cm x 40 cm) | Beam | 40MPa | Concrete Rectangular | 400 | 600 | 2400 | 4625 | 1.11 | 2715.6 | G300E | 3512109.38 | 27.56 | G300E | 3172752.31 | 24.89
4729 | Story49 | B79 | 40 MPa RC Beam (60 cm x 40 cm) | Beam | 40MPa | Concrete Rectangular | 400 | 600 | 2400 | 7025 | 1.69 | 4124.77 | G300E | 5288068.75 | 41.49 | G300E | 2507932.61 | 19.68
4730 | Story49 | B8 | 40 MPa RC Beam (60 cm x 40 cm) | Beam | 40MPa | Concrete Rectangular | 400 | 600 | 2400 | 7025 | 1.69 | 4124.77 | G300E | 5532187.5 | 43.41 | G300E | 3704522.52 | 29.07
4731 | Story49 | B80 | 40 MPa RC Beam (60 cm x 40 cm) | Beam | 40MPa | Concrete Rectangular | 400 | 600 | 2400 | 4625 | 1.11 | 2715.6 | G300E | 3316992.19 | 26.03 | G300E | 647504.62 | 5.08
4732 | Story49 | B81 | 40 MPa RC Beam (60 cm x 40 cm) | Beam | 40MPa | Concrete Rectangular | 400 | 600 | 2400 | 7025 | 1.69 | 4124.77 | G300E | 5522235.42 | 43.33 | G300E | 8113881.44 | 63.66
4733 | Story49 | B82 | 40 MPa RC Beam (60 cm x 40 cm) | Beam | 40MPa | Concrete Rectangular | 400 | 600 | 2400 | 4625 | 1.11 | 2715.6 | G300E | 3434640.62 | 26.95 | G300E | 647504.62 | 5.08
4734 | Story49 | B83 | 40 MPa RC Beam (60 cm x 40 cm) | Beam | 40MPa | Concrete Rectangular | 400 | 600 | 2400 | 7025 | 1.69 | 4124.77 | G300E | 5927343.75 | 46.51 | G300E | 2884933.33 | 22.64
4735 | Story49 | B84 | 40 MPa RC Beam (60 cm x 40 cm) | Beam | 40MPa | Concrete Rectangular | 400 | 600 | 2400 | 4625 | 1.11 | 2715.6 | G300E | 3434640.62 | 26.95 | G300E | 647504.62 | 5.08
4736 | Story49 | B85 | 40 MPa RC Beam (60 cm x 40 cm) | Beam | 40MPa | Concrete Rectangular | 400 | 600 | 2400 | 7025 | 1.69 | 4124.77 | G300E | 5522235.42 | 43.33 | G300E | 8113881.44 | 63.66
4737 | Story49 | B86 | 40 MPa RC Beam (60 cm x 40 cm) | Beam | 40MPa | Concrete Rectangular | 400 | 600 | 2400 | 4625 | 1.11 | 2715.6 | G300E | 3316992.19 | 26.03 | G300E | 647504.62 | 5.08
4738 | Story49 | B87 | 40 MPa RC Beam (60 cm x 40 cm) | Beam | 40MPa | Concrete Rectangular | 400 | 600 | 2400 | 7025 | 1.69 | 4124.77 | G300E | 5288068.75 | 41.49 | G300E | 2507932.61 | 19.68
4739 | Story49 | B88 | 40 MPa RC Beam (60 cm x 40 cm) | Beam | 40MPa | Concrete Rectangular | 400 | 600 | 2400 | 4625 | 1.11 | 2715.6 | G300E | 3512109.38 | 27.56 | G300E | 3172752.31 | 24.89
4740 | Story49 | B89 | 40 MPa RC Beam (60 cm x 40 cm) | Beam | 40MPa | Concrete Rectangular | 400 | 600 | 2400 | 7025 | 1.69 | 4124.77 | G300E | 6308157.29 | 49.5 | G300E | 983507.02 | 7.72
4741 | Story49 | B9 | 40 MPa RC Beam (60 cm x 40 cm) | Beam | 40MPa | Concrete Rectangular | 400 | 600 | 2400 | 4625 | 1.11 | 2715.6 | G300E | 3408046.88 | 26.74 | G300E | 647504.62 | 5.08
4742 | Story49 | B90 | 40 MPa RC Beam (60 cm x 40 cm) | Beam | 40MPa | Concrete Rectangular | 400 | 600 | 2400 | 4625 | 1.11 | 2715.6 | G300E | 4590992.65 | 36.02 | G300E | 5850354.03 | 45.9
4743 | Story49 | B91 | 40 MPa RC Beam (60 cm x 40 cm) | Beam | 40MPa | Concrete Rectangular | 400 | 600 | 2400 | 4625 | 1.11 | 2715.6 | G300E | 3512109.38 | 27.56 | G300E | 3091814.23 | 24.26
4744 | Story49 | B92 | 40 MPa RC Beam (60 cm x 40 cm) | Beam | 40MPa | Concrete Rectangular | 400 | 600 | 2400 | 7025 | 1.69 | 4124.77 | G300E | 5297728.12 | 41.57 | G300E | 6032140.36 | 47.33
4745 | Story49 | B93 | 40 MPa RC Beam (60 cm x 40 cm) | Beam | 40MPa | Concrete Rectangular | 400 | 600 | 2400 | 4625 | 1.11 | 2715.6 | G300E | 3295890.62 | 25.86 | G300E | 3496504.62 | 27.43
4746 | Story49 | B94 | 40 MPa RC Beam (60 cm x 40 cm) | Beam | 40MPa | Concrete Rectangular | 400 | 600 | 2400 | 7025 | 1.69 | 4124.77 | G300E | 5532187.5 | 43.41 | G300E | 4983071.35 | 39.1
4747 | Story49 | B95 | 40 MPa RC Beam (60 cm x 40 cm) | Beam | 40MPa | Concrete Rectangular | 400 | 600 | 2400 | 4625 | 1.11 | 2715.6 | G300E | 3960445.31 | 31.08 | G300E | 971256.94 | 7.62
4748 | Story49 | B96 | 40 MPa RC Beam (60 cm x 40 cm) | Beam | 40MPa | Concrete Rectangular | 400 | 600 | 2400 | 7025 | 1.69 | 4124.77 | G300E | 5758743.75 | 45.19 | G300E | 3622563.6 | 28.42
4749 | Story49 | B97 | 40 MPa RC Beam (60 cm x 40 cm) | Beam | 40MPa | Concrete Rectangular | 400 | 600 | 2400 | 4625 | 1.11 | 2715.6 | G300E | 3603453.12 | 28.27 | G300E | 647504.62 | 5.08
4750 | Story49 | B98 | 40 MPa RC Beam (60 cm x 40 cm) | Beam | 40MPa | Concrete Rectangular | 400 | 600 | 2400 | 7025 | 1.69 | 4124.77 | G300E | 5935539.58 | 46.57 | G300E | 655671.35 | 5.14
4751 | Story49 | B99 | 40 MPa RC Beam (60 cm x 40 cm) | Beam | 40MPa | Concrete Rectangular | 400 | 600 | 2400 | 4625 | 1.11 | 2715.6 | G300E | 3408335.94 | 26.74 | G300E | 647504.62 | 5.08
4752 | Story5 | B1 | 40 MPa RC Beam (25 cm x 25 cm) | Beam | 40MPa | Concrete Rectangular | 250 | 250 | 625 | 4400 | 0.28 | 672.78 | G300E | 1309440 | 10.27 | G300E | 1200271.6 | 9.42
4753 | Story5 | B10 | 40 MPa RC Beam (25 cm x 25 cm) | Beam | 40MPa | Concrete Rectangular | 250 | 250 | 625 | 6800 | 0.42 | 1039.76 | G300E | 2992283.33 | 23.48 | G300E | 757947.12 | 5.95
4754 | Story5 | B100 | 40 MPa RC Beam (25 cm x 25 cm) | Beam | 40MPa | Concrete Rectangular | 250 | 250 | 625 | 6800 | 0.42 | 1039.76 | G300E | 3260600 | 25.58 | G300E | 707716.18 | 5.55
4755 | Story5 | B101 | 40 MPa RC Beam (25 cm x 25 cm) | Beam | 40MPa | Concrete Rectangular | 250 | 250 | 625 | 4400 | 0.28 | 672.78 | G300E | 1913685.71 | 15.02 | G300E | 406798.86 | 3.19
4756 | Story5 | B102 | 40 MPa RC Beam (25 cm x 25 cm) | Beam | 40MPa | Concrete Rectangular | 250 | 250 | 625 | 6800 | 0.42 | 1039.76 | G300E | 3576181.82 | 28.06 | G300E | 707716.18 | 5.55
4757 | Story5 | B103 | 40 MPa RC Beam (25 cm x 25 cm) | Beam | 40MPa | Concrete Rectangular | 250 | 250 | 625 | 4400 | 0.28 | 672.78 | G300E | 1542514.29 | 12.1 | G300E | 673776.71 | 5.29
4758 | Story5 | B104 | 40 MPa RC Beam (25 cm x 25 cm) | Beam | 40MPa | Concrete Rectangular | 250 | 250 | 625 | 6800 | 0.42 | 1039.76 | G300E | 3256272.73 | 25.55 | G300E | 685178.05 | 5.38
4759 | Story5 | B105 | 40 MPa RC Beam (25 cm x 25 cm) | Beam | 40MPa | Concrete Rectangular | 250 | 250 | 625 | 4400 | 0.28 | 672.78 | G300E | 1247840 | 9.79 | G300E | 1200271.6 | 9.42
4760 | Story5 | B106 | 40 MPa RC Beam (25 cm x 25 cm) | Beam | 40MPa | Concrete Rectangular | 250 | 250 | 625 | 6800 | 0.42 | 1039.76 | G300E | 1950750 | 15.31 | G300E | 1240918.54 | 9.74
4761 | Story5 | B107 | 40 MPa RC Beam (25 cm x 25 cm) | Beam | 40MPa | Concrete Rectangular | 250 | 250 | 625 | 6800 | 0.42 | 1039.76 | G300E | 3285018.18 | 25.78 | G300E | 698159.86 | 5.48
4762 | Story5 | B108 | 40 MPa RC Beam (25 cm x 25 cm) | Beam | 40MPa | Concrete Rectangular | 250 | 250 | 625 | 6800 | 0.42 | 1039.76 | G300E | 3647350 | 28.62 | G300E | 758989.79 | 5.96
4763 | Story5 | B109 | 40 MPa RC Beam (25 cm x 25 cm) | Beam | 40MPa | Concrete Rectangular | 250 | 250 | 625 | 6800 | 0.42 | 1039.76 | G300E | 3263072.73 | 25.6 | G300E | 662639.91 | 5.2
4764 | Story5 | B11 | 40 MPa RC Beam (25 cm x 25 cm) | Beam | 40MPa | Concrete Rectangular | 250 | 250 | 625 | 4400 | 0.28 | 672.78 | G300E | 1913685.71 | 15.02 | G300E | 406799.64 | 3.19
4765 | Story5 | B110 | 40 MPa RC Beam (25 cm x 25 cm) | Beam | 40MPa | Concrete Rectangular | 250 | 250 | 625 | 6800 | 0.42 | 1039.76 | G300E | 2992000 | 23.48 | G300E | 757946.42 | 5.95
4766 | Story5 | B111 | 40 MPa RC Beam (25 cm x 25 cm) | Beam | 40MPa | Concrete Rectangular | 250 | 250 | 625 | 6800 | 0.42 | 1039.76 | G300E | 3285327.27 | 25.78 | G300E | 697232.59 | 5.47
4767 | Story5 | B112 | 40 MPa RC Beam (25 cm x 25 cm) | Beam | 40MPa | Concrete Rectangular | 250 | 250 | 625 | 6800 | 0.42 | 1039.76 | G300E | 1951316.67 | 15.31 | G300E | 1241478.83 | 9.74
4768 | Story5 | B12 | 40 MPa RC Beam (25 cm x 25 cm) | Beam | 40MPa | Concrete Rectangular | 250 | 250 | 625 | 6800 | 0.42 | 1039.76 | G300E | 3285018.18 | 25.78 | G300E | 697232.59 | 5.47
4769 | Story5 | B13 | 40 MPa RC Beam (25 cm x 25 cm) | Beam | 40MPa | Concrete Rectangular | 250 | 250 | 625 | 4400 | 0.28 | 672.78 | G300E | 1542514.29 | 12.1 | G300E | 673776.71 | 5.29
4770 | Story5 | B14 | 40 MPa RC Beam (25 cm x 25 cm) | Beam | 40MPa | Concrete Rectangular | 250 | 250 | 625 | 6800 | 0.42 | 1039.76 | G300E | 1951316.67 | 15.31 | G300E | 1232130.25 | 9.67
4771 | Story5 | B15 | 40 MPa RC Beam (25 cm x 25 cm) | Beam | 40MPa | Concrete Rectangular | 250 | 250 | 625 | 4400 | 0.28 | 672.78 | G300E | 1247840 | 9.79 | G300E | 1200271.6 | 9.42
4772 | Story5 | B16 | 40 MPa RC Beam (25 cm x 25 cm) | Beam | 40MPa | Concrete Rectangular | 250 | 250 | 625 | 4400 | 0.28 | 672.78 | G300E | 1175742.86 | 9.23 | G300E | 839142.86 | 6.58
4773 | Story5 | B17 | 40 MPa RC Beam (25 cm x 25 cm) | Beam | 40MPa | Concrete Rectangular | 250 | 250 | 625 | 6800 | 0.42 | 1039.76 | G300E | 3256890.91 | 25.55 | G300E | 685178.05 | 5.38
4774 | Story5 | B18 | 40 MPa RC Beam (25 cm x 25 cm) | Beam | 40MPa | Concrete Rectangular | 250 | 250 | 625 | 4400 | 0.28 | 672.78 | G300E | 1818457.14 | 14.27 | G300E | 114584.64 | 0.9
4775 | Story5 | B19 | 40 MPa RC Beam (25 cm x 25 cm) | Beam | 40MPa | Concrete Rectangular | 250 | 250 | 625 | 6800 | 0.42 | 1039.76 | G300E | 3571854.55 | 28.03 | G300E | 707716.18 | 5.55
4776 | Story5 | B2 | 40 MPa RC Beam (25 cm x 25 cm) | Beam | 40MPa | Concrete Rectangular | 250 | 250 | 625 | 6800 | 0.42 | 1039.76 | G300E | 1910800 | 14.99 | G300E | 1240655.75 | 9.73
4777 | Story5 | B20 | 40 MPa RC Beam (25 cm x 25 cm) | Beam | 40MPa | Concrete Rectangular | 250 | 250 | 625 | 4400 | 0.28 | 672.78 | G300E | 1803371.43 | 14.15 | G300E | 114584.64 | 0.9
4778 | Story5 | B21 | 40 MPa RC Beam (25 cm x 25 cm) | Beam | 40MPa | Concrete Rectangular | 250 | 250 | 625 | 6800 | 0.42 | 1039.76 | G300E | 3283266.67 | 25.76 | G300E | 648739.83 | 5.09
4779 | Story5 | B22 | 40 MPa RC Beam (25 cm x 25 cm) | Beam | 40MPa | Concrete Rectangular | 250 | 250 | 625 | 4400 | 0.28 | 672.78 | G300E | 1885085.71 | 14.79 | G300E | 137501.57 | 1.08
4780 | Story5 | B23 | 40 MPa RC Beam (25 cm x 25 cm) | Beam | 40MPa | Concrete Rectangular | 250 | 250 | 625 | 6800 | 0.42 | 1039.76 | G300E | 3470163.64 | 27.23 | G300E | 707716.18 | 5.55
4781 | Story5 | B24 | 40 MPa RC Beam (25 cm x 25 cm) | Beam | 40MPa | Concrete Rectangular | 250 | 250 | 625 | 4400 | 0.28 | 672.78 | G300E | 1887600 | 14.81 | G300E | 137501.57 | 1.08
4782 | Story5 | B25 | 40 MPa RC Beam (25 cm x 25 cm) | Beam | 40MPa | Concrete Rectangular | 250 | 250 | 625 | 6800 | 0.42 | 1039.76 | G300E | 3260600 | 25.58 | G300E | 707716.18 | 5.55
4783 | Story5 | B26 | 40 MPa RC Beam (25 cm x 25 cm) | Beam | 40MPa | Concrete Rectangular | 250 | 250 | 625 | 4400 | 0.28 | 672.78 | G300E | 1795200 | 14.09 | G300E | 114584.64 | 0.9
4784 | Story5 | B27 | 40 MPa RC Beam (25 cm x 25 cm) | Beam | 40MPa | Concrete Rectangular | 250 | 250 | 625 | 6800 | 0.42 | 1039.76 | G300E | 3576181.82 | 28.06 | G300E | 707716.18 | 5.55
4785 | Story5 | B28 | 40 MPa RC Beam (25 cm x 25 cm) | Beam | 40MPa | Concrete Rectangular | 250 | 250 | 625 | 4400 | 0.28 | 672.78 | G300E | 1817514.29 | 14.26 | G300E | 114584.64 | 0.9
4786 | Story5 | B29 | 40 MPa RC Beam (25 cm x 25 cm) | Beam | 40MPa | Concrete Rectangular | 250 | 250 | 625 | 6800 | 0.42 | 1039.76 | G300E | 3256272.73 | 25.55 | G300E | 685178.05 | 5.38
4787 | Story5 | B3 | 40 MPa RC Beam (25 cm x 25 cm) | Beam | 40MPa | Concrete Rectangular | 250 | 250 | 625 | 4400 | 0.28 | 672.78 | G300E | 1543142.86 | 12.11 | G300E | 673776.71 | 5.29
4788 | Story5 | B30 | 40 MPa RC Beam (25 cm x 25 cm) | Beam | 40MPa | Concrete Rectangular | 250 | 250 | 625 | 4400 | 0.28 | 672.78 | G300E | 1175114.29 | 9.22 | G300E | 839142.86 | 6.58
4789 | Story5 | B31 | 40 MPa RC Beam (25 cm x 25 cm) | Beam | 40MPa | Concrete Rectangular | 250 | 250 | 625 | 4400 | 0.28 | 672.78 | G300E | 1735171.43 | 13.61 | G300E | 1017657.14 | 7.98
4790 | Story5 | B32 | 40 MPa RC Beam (25 cm x 25 cm) | Beam | 40MPa | Concrete Rectangular | 250 | 250 | 625 | 6800 | 0.42 | 1039.76 | G300E | 3800272.73 | 29.82 | G300E | 426196.95 | 3.34
4791 | Story5 | B33 | 40 MPa RC Beam (25 cm x 25 cm) | Beam | 40MPa | Concrete Rectangular | 250 | 250 | 625 | 4400 | 0.28 | 672.78 | G300E | 1722914.29 | 13.52 | G300E | 91667.71 | 0.72
4792 | Story5 | B34 | 40 MPa RC Beam (25 cm x 25 cm) | Beam | 40MPa | Concrete Rectangular | 250 | 250 | 625 | 6800 | 0.42 | 1039.76 | G300E | 3512818.18 | 27.56 | G300E | 296007.09 | 2.32
4793 | Story5 | B35 | 40 MPa RC Beam (25 cm x 25 cm) | Beam | 40MPa | Concrete Rectangular | 250 | 250 | 625 | 4400 | 0.28 | 672.78 | G300E | 1733600 | 13.6 | G300E | 196324.86 | 1.54
4794 | Story5 | B36 | 40 MPa RC Beam (25 cm x 25 cm) | Beam | 40MPa | Concrete Rectangular | 250 | 250 | 625 | 6800 | 0.42 | 1039.76 | G300E | 2869909.09 | 22.52 | G300E | 398934.36 | 3.13
4795 | Story5 | B37 | 40 MPa RC Beam (25 cm x 25 cm) | Beam | 40MPa | Concrete Rectangular | 250 | 250 | 625 | 4800 | 0.3 | 733.94 | G300E | 1884342.86 | 14.79 | G300E | 595857.43 | 4.68
4796 | Story5 | B38 | 40 MPa RC Beam (25 cm x 25 cm) | Beam | 40MPa | Concrete Rectangular | 250 | 250 | 625 | 6800 | 0.42 | 1039.76 | G300E | 2817363.64 | 22.11 | G300E | 662639.91 | 5.2
4797 | Story5 | B39 | 40 MPa RC Beam (25 cm x 25 cm) | Beam | 40MPa | Concrete Rectangular | 250 | 250 | 625 | 4800 | 0.3 | 733.94 | G300E | 2037120 | 15.98 | G300E | 792587.2 | 6.22
4798 | Story5 | B4 | 40 MPa RC Beam (25 cm x 25 cm) | Beam | 40MPa | Concrete Rectangular | 250 | 250 | 625 | 6800 | 0.42 | 1039.76 | G300E | 3118539.13 | 24.47 | G300E | 744699.04 | 5.84
4799 | Story5 | B40 | 40 MPa RC Beam (25 cm x 25 cm) | Beam | 40MPa | Concrete Rectangular | 250 | 250 | 625 | 6800 | 0.42 | 1039.76 | G300E | 3484381.82 | 27.34 | G300E | 398934.36 | 3.13
4800 | Story5 | B41 | 40 MPa RC Beam (25 cm x 25 cm) | Beam | 40MPa | Concrete Rectangular | 250 | 250 | 625 | 4400 | 0.28 | 672.78 | G300E | 1732971.43 | 13.6 | G300E | 196324.86 | 1.54
4801 | Story5 | B42 | 40 MPa RC Beam (25 cm x 25 cm) | Beam | 40MPa | Concrete Rectangular | 250 | 250 | 625 | 6800 | 0.42 | 1039.76 | G300E | 3510963.64 | 27.55 | G300E | 90152.55 | 0.71
4802 | Story5 | B43 | 40 MPa RC Beam (25 cm x 25 cm) | Beam | 40MPa | Concrete Rectangular | 250 | 250 | 625 | 4400 | 0.28 | 672.78 | G300E | 1724171.43 | 13.53 | G300E | 91667.71 | 0.72
4803 | Story5 | B44 | 40 MPa RC Beam (25 cm x 25 cm) | Beam | 40MPa | Concrete Rectangular | 250 | 250 | 625 | 6800 | 0.42 | 1039.76 | G300E | 3803054.55 | 29.84 | G300E | 426226.32 | 3.34
4804 | Story5 | B45 | 40 MPa RC Beam (25 cm x 25 cm) | Beam | 40MPa | Concrete Rectangular | 250 | 250 | 625 | 4400 | 0.28 | 672.78 | G300E | 1698085.71 | 13.32 | G300E | 1015142.86 | 7.97
4805 | Story5 | B46 | 40 MPa RC Beam (25 cm x 25 cm) | Beam | 40MPa | Concrete Rectangular | 250 | 250 | 625 | 4400 | 0.28 | 672.78 | G300E | 1039657.14 | 8.16 | G300E | 852342.86 | 6.69
4806 | Story5 | B47 | 40 MPa RC Beam (25 cm x 25 cm) | Beam | 40MPa | Concrete Rectangular | 250 | 250 | 625 | 6800 | 0.42 | 1039.76 | G300E | 3723309.09 | 29.21 | G300E | 524399.77 | 4.11
4807 | Story5 | B48 | 40 MPa RC Beam (25 cm x 25 cm) | Beam | 40MPa | Concrete Rectangular | 250 | 250 | 625 | 4400 | 0.28 | 672.78 | G300E | 1729200 | 13.57 | G300E | 91667.71 | 0.72
4808 | Story5 | B49 | 40 MPa RC Beam (25 cm x 25 cm) | Beam | 40MPa | Concrete Rectangular | 250 | 250 | 625 | 6800 | 0.42 | 1039.76 | G300E | 3565672.73 | 27.98 | G300E | 90152.55 | 0.71
4809 | Story5 | B5 | 40 MPa RC Beam (25 cm x 25 cm) | Beam | 40MPa | Concrete Rectangular | 250 | 250 | 625 | 4400 | 0.28 | 672.78 | G300E | 1741105.88 | 13.66 | G300E | 562501.82 | 4.41
4810 | Story5 | B50 | 40 MPa RC Beam (25 cm x 25 cm) | Beam | 40MPa | Concrete Rectangular | 250 | 250 | 625 | 4400 | 0.28 | 672.78 | G300E | 1656914.29 | 13 | G300E | 719610.57 | 5.65
4811 | Story5 | B51 | 40 MPa RC Beam (25 cm x 25 cm) | Beam | 40MPa | Concrete Rectangular | 250 | 250 | 625 | 7200 | 0.45 | 1100.92 | G300E | 4114017.39 | 32.28 | G300E | 716766.26 | 5.62
4812 | Story5 | B55 | 40 MPa RC Beam (25 cm x 25 cm) | Beam | 40MPa | Concrete Rectangular | 250 | 250 | 625 | 6800 | 0.42 | 1039.76 | G300E | 3881617.39 | 30.46 | G300E | 480041.57 | 3.77
4813 | Story5 | B56 | 40 MPa RC Beam (25 cm x 25 cm) | Beam | 40MPa | Concrete Rectangular | 250 | 250 | 625 | 4400 | 0.28 | 672.78 | G300E | 1657542.86 | 13.01 | G300E | 719610.57 | 5.65
4814 | Story5 | B57 | 40 MPa RC Beam (25 cm x 25 cm) | Beam | 40MPa | Concrete Rectangular | 250 | 250 | 625 | 6800 | 0.42 | 1039.76 | G300E | 3562272.73 | 27.95 | G300E | 90152.55 | 0.71
4815 | Story5 | B58 | 40 MPa RC Beam (25 cm x 25 cm) | Beam | 40MPa | Concrete Rectangular | 250 | 250 | 625 | 4400 | 0.28 | 672.78 | G300E | 1729200 | 13.57 | G300E | 91667.71 | 0.72
4816 | Story5 | B59 | 40 MPa RC Beam (25 cm x 25 cm) | Beam | 40MPa | Concrete Rectangular | 250 | 250 | 625 | 6800 | 0.42 | 1039.76 | G300E | 3723309.09 | 29.21 | G300E | 421472.5 | 3.31
4817 | Story5 | B6 | 40 MPa RC Beam (25 cm x 25 cm) | Beam | 40MPa | Concrete Rectangular | 250 | 250 | 625 | 6800 | 0.42 | 1039.76 | G300E | 3630916.67 | 28.49 | G300E | 753102.12 | 5.91
4818 | Story5 | B60 | 40 MPa RC Beam (25 cm x 25 cm) | Beam | 40MPa | Concrete Rectangular | 250 | 250 | 625 | 4400 | 0.28 | 672.78 | G300E | 1041542.86 | 8.17 | G300E | 850457.14 | 6.67
4819 | Story5 | B61 | 40 MPa RC Beam (25 cm x 25 cm) | Beam | 40MPa | Concrete Rectangular | 250 | 250 | 625 | 4400 | 0.28 | 672.78 | G300E | 1735171.43 | 13.61 | G300E | 1017657.14 | 7.98
4820 | Story5 | B62 | 40 MPa RC Beam (25 cm x 25 cm) | Beam | 40MPa | Concrete Rectangular | 250 | 250 | 625 | 6800 | 0.42 | 1039.76 | G300E | 3723309.09 | 29.21 | G300E | 524399.77 | 4.11
4821 | Story5 | B63 | 40 MPa RC Beam (25 cm x 25 cm) | Beam | 40MPa | Concrete Rectangular | 250 | 250 | 625 | 4400 | 0.28 | 672.78 | G300E | 1723228.57 | 13.52 | G300E | 91667.71 | 0.72
4822 | Story5 | B64 | 40 MPa RC Beam (25 cm x 25 cm) | Beam | 40MPa | Concrete Rectangular | 250 | 250 | 625 | 6800 | 0.42 | 1039.76 | G300E | 3566290.91 | 27.98 | G300E | 90152.55 | 0.71
4823 | Story5 | B65 | 40 MPa RC Beam (25 cm x 25 cm) | Beam | 40MPa | Concrete Rectangular | 250 | 250 | 625 | 4400 | 0.28 | 672.78 | G300E | 1733600 | 13.6 | G300E | 196324.86 | 1.54
4824 | Story5 | B66 | 40 MPa RC Beam (25 cm x 25 cm) | Beam | 40MPa | Concrete Rectangular | 250 | 250 | 625 | 7200 | 0.45 | 1100.92 | G300E | 4112452.17 | 32.27 | G300E | 716766.26 | 5.62
4825 | Story5 | B67 | 40 MPa RC Beam (25 cm x 25 cm) | Beam | 40MPa | Concrete Rectangular | 250 | 250 | 625 | 4400 | 0.28 | 672.78 | G300E | 1871760 | 14.69 | G300E | 726538.27 | 5.7
4826 | Story5 | B69 | 40 MPa RC Beam (25 cm x 25 cm) | Beam | 40MPa | Concrete Rectangular | 250 | 250 | 625 | 4400 | 0.28 | 672.78 | G300E | 1870586.67 | 14.68 | G300E | 726538.27 | 5.7
4827 | Story5 | B7 | 40 MPa RC Beam (25 cm x 25 cm) | Beam | 40MPa | Concrete Rectangular | 250 | 250 | 625 | 4400 | 0.28 | 672.78 | G300E | 1596257.14 | 12.52 | G300E | 673776.71 | 5.29
4828 | Story5 | B70 | 40 MPa RC Beam (25 cm x 25 cm) | Beam | 40MPa | Concrete Rectangular | 250 | 250 | 625 | 6800 | 0.42 | 1039.76 | G300E | 3884573.91 | 30.48 | G300E | 480041.57 | 3.77
4829 | Story5 | B71 | 40 MPa RC Beam (25 cm x 25 cm) | Beam | 40MPa | Concrete Rectangular | 250 | 250 | 625 | 4400 | 0.28 | 672.78 | G300E | 1733285.71 | 13.6 | G300E | 196324.86 | 1.54
4830 | Story5 | B72 | 40 MPa RC Beam (25 cm x 25 cm) | Beam | 40MPa | Concrete Rectangular | 250 | 250 | 625 | 6800 | 0.42 | 1039.76 | G300E | 3562272.73 | 27.95 | G300E | 90152.55 | 0.71
4831 | Story5 | B73 | 40 MPa RC Beam (25 cm x 25 cm) | Beam | 40MPa | Concrete Rectangular | 250 | 250 | 625 | 4400 | 0.28 | 672.78 | G300E | 1724171.43 | 13.53 | G300E | 91667.71 | 0.72
4832 | Story5 | B74 | 40 MPa RC Beam (25 cm x 25 cm) | Beam | 40MPa | Concrete Rectangular | 250 | 250 | 625 | 6800 | 0.42 | 1039.76 | G300E | 3723618.18 | 29.22 | G300E | 421472.5 | 3.31
4833 | Story5 | B75 | 40 MPa RC Beam (25 cm x 25 cm) | Beam | 40MPa | Concrete Rectangular | 250 | 250 | 625 | 4400 | 0.28 | 672.78 | G300E | 1698085.71 | 13.32 | G300E | 1015142.86 | 7.97
4834 | Story5 | B76 | 40 MPa RC Beam (25 cm x 25 cm) | Beam | 40MPa | Concrete Rectangular | 250 | 250 | 625 | 4400 | 0.28 | 672.78 | G300E | 1175428.57 | 9.22 | G300E | 839142.86 | 6.58
4835 | Story5 | B77 | 40 MPa RC Beam (25 cm x 25 cm) | Beam | 40MPa | Concrete Rectangular | 250 | 250 | 625 | 6800 | 0.42 | 1039.76 | G300E | 3800272.73 | 29.82 | G300E | 426195.41 | 3.34
4836 | Story5 | B78 | 40 MPa RC Beam (25 cm x 25 cm) | Beam | 40MPa | Concrete Rectangular | 250 | 250 | 625 | 4400 | 0.28 | 672.78 | G300E | 1817828.57 | 14.26 | G300E | 114584.64 | 0.9
4837 | Story5 | B79 | 40 MPa RC Beam (25 cm x 25 cm) | Beam | 40MPa | Concrete Rectangular | 250 | 250 | 625 | 6800 | 0.42 | 1039.76 | G300E | 3512818.18 | 27.56 | G300E | 296007.09 | 2.32
4838 | Story5 | B8 | 40 MPa RC Beam (25 cm x 25 cm) | Beam | 40MPa | Concrete Rectangular | 250 | 250 | 625 | 6800 | 0.42 | 1039.76 | G300E | 3263072.73 | 25.6 | G300E | 662639.91 | 5.2
4839 | Story5 | B80 | 40 MPa RC Beam (25 cm x 25 cm) | Beam | 40MPa | Concrete Rectangular | 250 | 250 | 625 | 4400 | 0.28 | 672.78 | G300E | 1795514.29 | 14.09 | G300E | 114584.64 | 0.9
4840 | Story5 | B81 | 40 MPa RC Beam (25 cm x 25 cm) | Beam | 40MPa | Concrete Rectangular | 250 | 250 | 625 | 6800 | 0.42 | 1039.76 | G300E | 3484690.91 | 27.34 | G300E | 398934.36 | 3.13
4841 | Story5 | B82 | 40 MPa RC Beam (25 cm x 25 cm) | Beam | 40MPa | Concrete Rectangular | 250 | 250 | 625 | 4400 | 0.28 | 672.78 | G300E | 1888857.14 | 14.82 | G300E | 137501.57 | 1.08
4842 | Story5 | B83 | 40 MPa RC Beam (25 cm x 25 cm) | Beam | 40MPa | Concrete Rectangular | 250 | 250 | 625 | 6800 | 0.42 | 1039.76 | G300E | 2822309.09 | 22.14 | G300E | 662639.91 | 5.2
4843 | Story5 | B84 | 40 MPa RC Beam (25 cm x 25 cm) | Beam | 40MPa | Concrete Rectangular | 250 | 250 | 625 | 4400 | 0.28 | 672.78 | G300E | 1888857.14 | 14.82 | G300E | 137501.57 | 1.08
4844 | Story5 | B85 | 40 MPa RC Beam (25 cm x 25 cm) | Beam | 40MPa | Concrete Rectangular | 250 | 250 | 625 | 6800 | 0.42 | 1039.76 | G300E | 3484690.91 | 27.34 | G300E | 398934.36 | 3.13
4845 | Story5 | B86 | 40 MPa RC Beam (25 cm x 25 cm) | Beam | 40MPa | Concrete Rectangular | 250 | 250 | 625 | 4400 | 0.28 | 672.78 | G300E | 1795200 | 14.09 | G300E | 114584.64 | 0.9
4846 | Story5 | B87 | 40 MPa RC Beam (25 cm x 25 cm) | Beam | 40MPa | Concrete Rectangular | 250 | 250 | 625 | 6800 | 0.42 | 1039.76 | G300E | 3510963.64 | 27.55 | G300E | 90152.55 | 0.71
4847 | Story5 | B88 | 40 MPa RC Beam (25 cm x 25 cm) | Beam | 40MPa | Concrete Rectangular | 250 | 250 | 625 | 4400 | 0.28 | 672.78 | G300E | 1817514.29 | 14.26 | G300E | 114584.64 | 0.9
4848 | Story5 | B89 | 40 MPa RC Beam (25 cm x 25 cm) | Beam | 40MPa | Concrete Rectangular | 250 | 250 | 625 | 6800 | 0.42 | 1039.76 | G300E | 3803054.55 | 29.84 | G300E | 426228.64 | 3.34
4849 | Story5 | B9 | 40 MPa RC Beam (25 cm x 25 cm) | Beam | 40MPa | Concrete Rectangular | 250 | 250 | 625 | 4400 | 0.28 | 672.78 | G300E | 1606628.57 | 12.61 | G300E | 673776.71 | 5.29
4850 | Story5 | B90 | 40 MPa RC Beam (25 cm x 25 cm) | Beam | 40MPa | Concrete Rectangular | 250 | 250 | 625 | 4400 | 0.28 | 672.78 | G300E | 1175114.29 | 9.22 | G300E | 839142.86 | 6.58
4851 | Story5 | B91 | 40 MPa RC Beam (25 cm x 25 cm) | Beam | 40MPa | Concrete Rectangular | 250 | 250 | 625 | 4400 | 0.28 | 672.78 | G300E | 1309440 | 10.27 | G300E | 1200271.6 | 9.42
4852 | Story5 | B92 | 40 MPa RC Beam (25 cm x 25 cm) | Beam | 40MPa | Concrete Rectangular | 250 | 250 | 625 | 6800 | 0.42 | 1039.76 | G300E | 3256272.73 | 25.55 | G300E | 685178.05 | 5.38
4853 | Story5 | B93 | 40 MPa RC Beam (25 cm x 25 cm) | Beam | 40MPa | Concrete Rectangular | 250 | 250 | 625 | 4400 | 0.28 | 672.78 | G300E | 1543142.86 | 12.11 | G300E | 673776.71 | 5.29
4854 | Story5 | B94 | 40 MPa RC Beam (25 cm x 25 cm) | Beam | 40MPa | Concrete Rectangular | 250 | 250 | 625 | 6800 | 0.42 | 1039.76 | G300E | 3576800 | 28.06 | G300E | 707716.18 | 5.55
4855 | Story5 | B95 | 40 MPa RC Beam (25 cm x 25 cm) | Beam | 40MPa | Concrete Rectangular | 250 | 250 | 625 | 4400 | 0.28 | 672.78 | G300E | 1913685.71 | 15.02 | G300E | 406854.64 | 3.19
4856 | Story5 | B96 | 40 MPa RC Beam (25 cm x 25 cm) | Beam | 40MPa | Concrete Rectangular | 250 | 250 | 625 | 6800 | 0.42 | 1039.76 | G300E | 3260600 | 25.58 | G300E | 707716.18 | 5.55
4857 | Story5 | B97 | 40 MPa RC Beam (25 cm x 25 cm) | Beam | 40MPa | Concrete Rectangular | 250 | 250 | 625 | 4400 | 0.28 | 672.78 | G300E | 1607571.43 | 12.61 | G300E | 673776.71 | 5.29
4858 | Story5 | B98 | 40 MPa RC Beam (25 cm x 25 cm) | Beam | 40MPa | Concrete Rectangular | 250 | 250 | 625 | 6800 | 0.42 | 1039.76 | G300E | 3473563.64 | 27.25 | G300E | 707716.18 | 5.55
4859 | Story5 | B99 | 40 MPa RC Beam (25 cm x 25 cm) | Beam | 40MPa | Concrete Rectangular | 250 | 250 | 625 | 4400 | 0.28 | 672.78 | G300E | 1607257.14 | 12.61 | G300E | 673776.71 | 5.29
4860 | Story50 | B1 | 40 MPa RC Beam (60 cm x 40 cm) | Beam | 40MPa | Concrete Rectangular | 400 | 600 | 2400 | 4625 | 1.11 | 2715.6 | G300E | 4223713.24 | 33.14 | G300E | 2681411.76 | 21.04
4861 | Story50 | B10 | 40 MPa RC Beam (60 cm x 40 cm) | Beam | 40MPa | Concrete Rectangular | 400 | 600 | 2400 | 7025 | 1.69 | 4124.77 | G300E | 5879925 | 46.14 | G300E | 6829430.74 | 53.59
4862 | Story50 | B100 | 40 MPa RC Beam (60 cm x 40 cm) | Beam | 40MPa | Concrete Rectangular | 400 | 600 | 2400 | 7025 | 1.69 | 4124.77 | G300E | 5352464.58 | 42 | G300E | 4983071.35 | 39.1
4863 | Story50 | B101 | 40 MPa RC Beam (60 cm x 40 cm) | Beam | 40MPa | Concrete Rectangular | 400 | 600 | 2400 | 4625 | 1.11 | 2715.6 | G300E | 3373648.44 | 26.47 | G300E | 647504.62 | 5.08
4864 | Story50 | B102 | 40 MPa RC Beam (60 cm x 40 cm) | Beam | 40MPa | Concrete Rectangular | 400 | 600 | 2400 | 7025 | 1.69 | 4124.77 | G300E | 5541554.17 | 43.48 | G300E | 3704522.52 | 29.07
4865 | Story50 | B103 | 40 MPa RC Beam (60 cm x 40 cm) | Beam | 40MPa | Concrete Rectangular | 400 | 600 | 2400 | 4625 | 1.11 | 2715.6 | G300E | 3406023.44 | 26.72 | G300E | 2072004.62 | 16.26
4866 | Story50 | B104 | 40 MPa RC Beam (60 cm x 40 cm) | Beam | 40MPa | Concrete Rectangular | 400 | 600 | 2400 | 7025 | 1.69 | 4124.77 | G300E | 5380271.88 | 42.22 | G300E | 4983071.35 | 39.1
4867 | Story50 | B105 | 40 MPa RC Beam (60 cm x 40 cm) | Beam | 40MPa | Concrete Rectangular | 400 | 600 | 2400 | 4625 | 1.11 | 2715.6 | G300E | 4223713.24 | 33.14 | G300E | 2681411.76 | 21.04
4868 | Story50 | B106 | 40 MPa RC Beam (60 cm x 40 cm) | Beam | 40MPa | Concrete Rectangular | 400 | 600 | 2400 | 7025 | 1.69 | 4124.77 | G300E | 5879925 | 46.14 | G300E | 6231456 | 48.89
4869 | Story50 | B107 | 40 MPa RC Beam (60 cm x 40 cm) | Beam | 40MPa | Concrete Rectangular | 400 | 600 | 2400 | 7025 | 1.69 | 4124.77 | G300E | 5532187.5 | 43.41 | G300E | 5146989.19 | 40.39
4870 | Story50 | B108 | 40 MPa RC Beam (60 cm x 40 cm) | Beam | 40MPa | Concrete Rectangular | 400 | 600 | 2400 | 7025 | 1.69 | 4124.77 | G300E | 5879925 | 46.14 | G300E | 6829430.74 | 53.59
4871 | Story50 | B109 | 40 MPa RC Beam (60 cm x 40 cm) | Beam | 40MPa | Concrete Rectangular | 400 | 600 | 2400 | 7025 | 1.69 | 4124.77 | G300E | 5532187.5 | 43.41 | G300E | 6589455.85 | 51.7
4872 | Story50 | B11 | 40 MPa RC Beam (60 cm x 40 cm) | Beam | 40MPa | Concrete Rectangular | 400 | 600 | 2400 | 4625 | 1.11 | 2715.6 | G300E | 3373648.44 | 26.47 | G300E | 647504.62 | 5.08
4873 | Story50 | B110 | 40 MPa RC Beam (60 cm x 40 cm) | Beam | 40MPa | Concrete Rectangular | 400 | 600 | 2400 | 7025 | 1.69 | 4124.77 | G300E | 5879925 | 46.14 | G300E | 6829430.74 | 53.59
4874 | Story50 | B111 | 40 MPa RC Beam (60 cm x 40 cm) | Beam | 40MPa | Concrete Rectangular | 400 | 600 | 2400 | 7025 | 1.69 | 4124.77 | G300E | 5532187.5 | 43.41 | G300E | 5146989.19 | 40.39
4875 | Story50 | B112 | 40 MPa RC Beam (60 cm x 40 cm) | Beam | 40MPa | Concrete Rectangular | 400 | 600 | 2400 | 7025 | 1.69 | 4124.77 | G300E | 5690250 | 44.65 | G300E | 6231456 | 48.89
4876 | Story50 | B12 | 40 MPa RC Beam (60 cm x 40 cm) | Beam | 40MPa | Concrete Rectangular | 400 | 600 | 2400 | 7025 | 1.69 | 4124.77 | G300E | 5532187.5 | 43.41 | G300E | 5146989.19 | 40.39
4877 | Story50 | B13 | 40 MPa RC Beam (60 cm x 40 cm) | Beam | 40MPa | Concrete Rectangular | 400 | 600 | 2400 | 4625 | 1.11 | 2715.6 | G300E | 3406023.44 | 26.72 | G300E | 2072004.62 | 16.26
4878 | Story50 | B14 | 40 MPa RC Beam (60 cm x 40 cm) | Beam | 40MPa | Concrete Rectangular | 400 | 600 | 2400 | 7025 | 1.69 | 4124.77 | G300E | 5690250 | 44.65 | G300E | 6231456 | 48.89
4879 | Story50 | B15 | 40 MPa RC Beam (60 cm x 40 cm) | Beam | 40MPa | Concrete Rectangular | 400 | 600 | 2400 | 4625 | 1.11 | 2715.6 | G300E | 4223713.24 | 33.14 | G300E | 2681411.76 | 21.04
4880 | Story50 | B16 | 40 MPa RC Beam (60 cm x 40 cm) | Beam | 40MPa | Concrete Rectangular | 400 | 600 | 2400 | 4625 | 1.11 | 2715.6 | G300E | 3316992.19 | 26.03 | G300E | 4435376.16 | 34.8
4881 | Story50 | B17 | 40 MPa RC Beam (60 cm x 40 cm) | Beam | 40MPa | Concrete Rectangular | 400 | 600 | 2400 | 7025 | 1.69 | 4124.77 | G300E | 5380271.88 | 42.22 | G300E | 4983071.35 | 39.1
4882 | Story50 | B18 | 40 MPa RC Beam (60 cm x 40 cm) | Beam | 40MPa | Concrete Rectangular | 400 | 600 | 2400 | 4625 | 1.11 | 2715.6 | G300E | 3512109.38 | 27.56 | G300E | 323752.31 | 2.54
4883 | Story50 | B19 | 40 MPa RC Beam (60 cm x 40 cm) | Beam | 40MPa | Concrete Rectangular | 400 | 600 | 2400 | 7025 | 1.69 | 4124.77 | G300E | 5542139.58 | 43.49 | G300E | 3704522.52 | 29.07
4884 | Story50 | B2 | 40 MPa RC Beam (60 cm x 40 cm) | Beam | 40MPa | Concrete Rectangular | 400 | 600 | 2400 | 7025 | 1.69 | 4124.77 | G300E | 5879925 | 46.14 | G300E | 6231456 | 48.89
4885 | Story50 | B20 | 40 MPa RC Beam (60 cm x 40 cm) | Beam | 40MPa | Concrete Rectangular | 400 | 600 | 2400 | 4625 | 1.11 | 2715.6 | G300E | 3512109.38 | 27.56 | G300E | 647504.62 | 5.08
4886 | Story50 | B21 | 40 MPa RC Beam (60 cm x 40 cm) | Beam | 40MPa | Concrete Rectangular | 400 | 600 | 2400 | 7025 | 1.69 | 4124.77 | G300E | 5749084.38 | 45.11 | G300E | 4179879.1 | 32.8
4887 | Story50 | B22 | 40 MPa RC Beam (60 cm x 40 cm) | Beam | 40MPa | Concrete Rectangular | 400 | 600 | 2400 | 4625 | 1.11 | 2715.6 | G300E | 3476843.75 | 27.28 | G300E | 647504.62 | 5.08
4888 | Story50 | B23 | 40 MPa RC Beam (60 cm x 40 cm) | Beam | 40MPa | Concrete Rectangular | 400 | 600 | 2400 | 7025 | 1.69 | 4124.77 | G300E | 5532187.5 | 43.41 | G300E | 655671.35 | 5.14
4889 | Story50 | B24 | 40 MPa RC Beam (60 cm x 40 cm) | Beam | 40MPa | Concrete Rectangular | 400 | 600 | 2400 | 4625 | 1.11 | 2715.6 | G300E | 3478289.06 | 27.29 | G300E | 647504.62 | 5.08
4890 | Story50 | B25 | 40 MPa RC Beam (60 cm x 40 cm) | Beam | 40MPa | Concrete Rectangular | 400 | 600 | 2400 | 7025 | 1.69 | 4124.77 | G300E | 5352464.58 | 42 | G300E | 4983071.35 | 39.1
4891 | Story50 | B26 | 40 MPa RC Beam (60 cm x 40 cm) | Beam | 40MPa | Concrete Rectangular | 400 | 600 | 2400 | 4625 | 1.11 | 2715.6 | G300E | 3512109.38 | 27.56 | G300E | 647504.62 | 5.08
4892 | Story50 | B27 | 40 MPa RC Beam (60 cm x 40 cm) | Beam | 40MPa | Concrete Rectangular | 400 | 600 | 2400 | 7025 | 1.69 | 4124.77 | G300E | 5541554.17 | 43.48 | G300E | 3704522.52 | 29.07
4893 | Story50 | B28 | 40 MPa RC Beam (60 cm x 40 cm) | Beam | 40MPa | Concrete Rectangular | 400 | 600 | 2400 | 4625 | 1.11 | 2715.6 | G300E | 3512109.38 | 27.56 | G300E | 323752.31 | 2.54
4894 | Story50 | B29 | 40 MPa RC Beam (60 cm x 40 cm) | Beam | 40MPa | Concrete Rectangular | 400 | 600 | 2400 | 7025 | 1.69 | 4124.77 | G300E | 5380271.88 | 42.22 | G300E | 4983071.35 | 39.1
4895 | Story50 | B3 | 40 MPa RC Beam (60 cm x 40 cm) | Beam | 40MPa | Concrete Rectangular | 400 | 600 | 2400 | 4625 | 1.11 | 2715.6 | G300E | 3406890.62 | 26.73 | G300E | 2072004.62 | 16.26
4896 | Story50 | B30 | 40 MPa RC Beam (60 cm x 40 cm) | Beam | 40MPa | Concrete Rectangular | 400 | 600 | 2400 | 4625 | 1.11 | 2715.6 | G300E | 3316992.19 | 26.03 | G300E | 4435376.16 | 34.8
4897 | Story50 | B31 | 40 MPa RC Beam (60 cm x 40 cm) | Beam | 40MPa | Concrete Rectangular | 400 | 600 | 2400 | 4625 | 1.11 | 2715.6 | G300E | 4040073.53 | 31.7 | G300E | 5027647.06 | 39.45
4898 | Story50 | B32 | 40 MPa RC Beam (60 cm x 40 cm) | Beam | 40MPa | Concrete Rectangular | 400 | 600 | 2400 | 7025 | 1.69 | 4124.77 | G300E | 5507307.29 | 43.21 | G300E | 655671.35 | 5.14
4899 | Story50 | B33 | 40 MPa RC Beam (60 cm x 40 cm) | Beam | 40MPa | Concrete Rectangular | 400 | 600 | 2400 | 4625 | 1.11 | 2715.6 | G300E | 3512109.38 | 27.56 | G300E | 3496504.62 | 27.43
4900 | Story50 | B34 | 40 MPa RC Beam (60 cm x 40 cm) | Beam | 40MPa | Concrete Rectangular | 400 | 600 | 2400 | 7025 | 1.69 | 4124.77 | G300E | 5281336.46 | 41.44 | G300E | 1147424.86 | 9
4901 | Story50 | B35 | 40 MPa RC Beam (60 cm x 40 cm) | Beam | 40MPa | Concrete Rectangular | 400 | 600 | 2400 | 4625 | 1.11 | 2715.6 | G300E | 3707226.56 | 29.09 | G300E | 1910128.47 | 14.99
4902 | Story50 | B36 | 40 MPa RC Beam (60 cm x 40 cm) | Beam | 40MPa | Concrete Rectangular | 400 | 600 | 2400 | 7025 | 1.69 | 4124.77 | G300E | 5761378.12 | 45.21 | G300E | 7868004.68 | 61.74
4903 | Story50 | B37 | 40 MPa RC Beam (60 cm x 40 cm) | Beam | 40MPa | Concrete Rectangular | 400 | 600 | 2400 | 4800 | 1.15 | 2818.35 | G300E | 5696000 | 44.69 | G300E | 6074889.6 | 47.67
4904 | Story50 | B38 | 40 MPa RC Beam (60 cm x 40 cm) | Beam | 40MPa | Concrete Rectangular | 400 | 600 | 2400 | 7025 | 1.69 | 4124.77 | G300E | 5532187.5 | 43.41 | G300E | 5769866.67 | 45.27
4905 | Story50 | B39 | 40 MPa RC Beam (60 cm x 40 cm) | Beam | 40MPa | Concrete Rectangular | 400 | 600 | 2400 | 4800 | 1.15 | 2818.35 | G300E | 5697600 | 44.71 | G300E | 4300809.6 | 33.75
4906 | Story50 | B4 | 40 MPa RC Beam (60 cm x 40 cm) | Beam | 40MPa | Concrete Rectangular | 400 | 600 | 2400 | 7025 | 1.69 | 4124.77 | G300E | 5310900 | 41.67 | G300E | 5287301.62 | 41.49
4907 | Story50 | B40 | 40 MPa RC Beam (60 cm x 40 cm) | Beam | 40MPa | Concrete Rectangular | 400 | 600 | 2400 | 7025 | 1.69 | 4124.77 | G300E | 5362416.67 | 42.08 | G300E | 7868004.68 | 61.74
4908 | Story50 | B41 | 40 MPa RC Beam (60 cm x 40 cm) | Beam | 40MPa | Concrete Rectangular | 400 | 600 | 2400 | 4625 | 1.11 | 2715.6 | G300E | 3707226.56 | 29.09 | G300E | 1910128.47 | 14.99
4909 | Story50 | B42 | 40 MPa RC Beam (60 cm x 40 cm) | Beam | 40MPa | Concrete Rectangular | 400 | 600 | 2400 | 7025 | 1.69 | 4124.77 | G300E | 5281336.46 | 41.44 | G300E | 1147424.86 | 9
4910 | Story50 | B43 | 40 MPa RC Beam (60 cm x 40 cm) | Beam | 40MPa | Concrete Rectangular | 400 | 600 | 2400 | 4625 | 1.11 | 2715.6 | G300E | 3512109.38 | 27.56 | G300E | 3496504.62 | 27.43
4911 | Story50 | B44 | 40 MPa RC Beam (60 cm x 40 cm) | Beam | 40MPa | Concrete Rectangular | 400 | 600 | 2400 | 7025 | 1.69 | 4124.77 | G300E | 5506721.88 | 43.21 | G300E | 655671.35 | 5.14
4912 | Story50 | B45 | 40 MPa RC Beam (60 cm x 40 cm) | Beam | 40MPa | Concrete Rectangular | 400 | 600 | 2400 | 4625 | 1.11 | 2715.6 | G300E | 4040073.53 | 31.7 | G300E | 5027647.06 | 39.45
4913 | Story50 | B46 | 40 MPa RC Beam (60 cm x 40 cm) | Beam | 40MPa | Concrete Rectangular | 400 | 600 | 2400 | 4625 | 1.11 | 2715.6 | G300E | 3512109.38 | 27.56 | G300E | 2849000 | 22.35
4914 | Story50 | B47 | 40 MPa RC Beam (60 cm x 40 cm) | Beam | 40MPa | Concrete Rectangular | 400 | 600 | 2400 | 7025 | 1.69 | 4124.77 | G300E | 5585167.71 | 43.82 | G300E | 983507.02 | 7.72
4915 | Story50 | B48 | 40 MPa RC Beam (60 cm x 40 cm) | Beam | 40MPa | Concrete Rectangular | 400 | 600 | 2400 | 4625 | 1.11 | 2715.6 | G300E | 3512109.38 | 27.56 | G300E | 3496504.62 | 27.43
4916 | Story50 | B49 | 40 MPa RC Beam (60 cm x 40 cm) | Beam | 40MPa | Concrete Rectangular | 400 | 600 | 2400 | 7025 | 1.69 | 4124.77 | G300E | 5547993.75 | 43.53 | G300E | 1147424.86 | 9
4917 | Story50 | B5 | 40 MPa RC Beam (60 cm x 40 cm) | Beam | 40MPa | Concrete Rectangular | 400 | 600 | 2400 | 4625 | 1.11 | 2715.6 | G300E | 3333264.71 | 26.15 | G300E | 761770.15 | 5.98
4918 | Story50 | B50 | 40 MPa RC Beam (60 cm x 40 cm) | Beam | 40MPa | Concrete Rectangular | 400 | 600 | 2400 | 4625 | 1.11 | 2715.6 | G300E | 3902343.75 | 30.62 | G300E | 3010876.16 | 23.62
4919 | Story50 | B51 | 40 MPa RC Beam (60 cm x 40 cm) | Beam | 40MPa | Concrete Rectangular | 400 | 600 | 2400 | 7200 | 1.73 | 4227.52 | G300E | 7338000 | 57.58 | G300E | 3964807.2 | 31.11
4920 | Story50 | B55 | 40 MPa RC Beam (60 cm x 40 cm) | Beam | 40MPa | Concrete Rectangular | 400 | 600 | 2400 | 7025 | 1.69 | 4124.77 | G300E | 7156426.04 | 56.15 | G300E | 3868440.36 | 30.35
4921 | Story50 | B56 | 40 MPa RC Beam (60 cm x 40 cm) | Beam | 40MPa | Concrete Rectangular | 400 | 600 | 2400 | 4625 | 1.11 | 2715.6 | G300E | 3902343.75 | 30.62 | G300E | 3010876.16 | 23.62
4922 | Story50 | B57 | 40 MPa RC Beam (60 cm x 40 cm) | Beam | 40MPa | Concrete Rectangular | 400 | 600 | 2400 | 7025 | 1.69 | 4124.77 | G300E | 5547115.62 | 43.52 | G300E | 1147424.86 | 9
4923 | Story50 | B58 | 40 MPa RC Beam (60 cm x 40 cm) | Beam | 40MPa | Concrete Rectangular | 400 | 600 | 2400 | 4625 | 1.11 | 2715.6 | G300E | 3512109.38 | 27.56 | G300E | 3496504.62 | 27.43
4924 | Story50 | B59 | 40 MPa RC Beam (60 cm x 40 cm) | Beam | 40MPa | Concrete Rectangular | 400 | 600 | 2400 | 7025 | 1.69 | 4124.77 | G300E | 5583411.46 | 43.81 | G300E | 983507.02 | 7.72
4925 | Story50 | B6 | 40 MPa RC Beam (60 cm x 40 cm) | Beam | 40MPa | Concrete Rectangular | 400 | 600 | 2400 | 7025 | 1.69 | 4124.77 | G300E | 5879925 | 46.14 | G300E | 6829430.74 | 53.59
4926 | Story50 | B60 | 40 MPa RC Beam (60 cm x 40 cm) | Beam | 40MPa | Concrete Rectangular | 400 | 600 | 2400 | 4625 | 1.11 | 2715.6 | G300E | 3512109.38 | 27.56 | G300E | 2849000 | 22.35
4927 | Story50 | B61 | 40 MPa RC Beam (60 cm x 40 cm) | Beam | 40MPa | Concrete Rectangular | 400 | 600 | 2400 | 4625 | 1.11 | 2715.6 | G300E | 4040073.53 | 31.7 | G300E | 5027647.06 | 39.45
4928 | Story50 | B62 | 40 MPa RC Beam (60 cm x 40 cm) | Beam | 40MPa | Concrete Rectangular | 400 | 600 | 2400 | 7025 | 1.69 | 4124.77 | G300E | 5585167.71 | 43.82 | G300E | 983507.02 | 7.72
4929 | Story50 | B63 | 40 MPa RC Beam (60 cm x 40 cm) | Beam | 40MPa | Concrete Rectangular | 400 | 600 | 2400 | 4625 | 1.11 | 2715.6 | G300E | 3512109.38 | 27.56 | G300E | 3496504.62 | 27.43
4930 | Story50 | B64 | 40 MPa RC Beam (60 cm x 40 cm) | Beam | 40MPa | Concrete Rectangular | 400 | 600 | 2400 | 7025 | 1.69 | 4124.77 | G300E | 5547993.75 | 43.53 | G300E | 1147424.86 | 9
4931 | Story50 | B65 | 40 MPa RC Beam (60 cm x 40 cm) | Beam | 40MPa | Concrete Rectangular | 400 | 600 | 2400 | 4625 | 1.11 | 2715.6 | G300E | 3707226.56 | 29.09 | G300E | 1910128.47 | 14.99
4932 | Story50 | B66 | 40 MPa RC Beam (60 cm x 40 cm) | Beam | 40MPa | Concrete Rectangular | 400 | 600 | 2400 | 7200 | 1.73 | 4227.52 | G300E | 7339500 | 57.59 | G300E | 3964807.2 | 31.11
4933 | Story50 | B67 | 40 MPa RC Beam (60 cm x 40 cm) | Beam | 40MPa | Concrete Rectangular | 400 | 600 | 2400 | 4625 | 1.11 | 2715.6 | G300E | 5487851.56 | 43.06 | G300E | 4144009.25 | 32.52
4934 | Story50 | B69 | 40 MPa RC Beam (60 cm x 40 cm) | Beam | 40MPa | Concrete Rectangular | 400 | 600 | 2400 | 4625 | 1.11 | 2715.6 | G300E | 5493054.69 | 43.1 | G300E | 4144009.25 | 32.52
4935 | Story50 | B7 | 40 MPa RC Beam (60 cm x 40 cm) | Beam | 40MPa | Concrete Rectangular | 400 | 600 | 2400 | 4625 | 1.11 | 2715.6 | G300E | 3519914.06 | 27.62 | G300E | 647504.62 | 5.08
4936 | Story50 | B70 | 40 MPa RC Beam (60 cm x 40 cm) | Beam | 40MPa | Concrete Rectangular | 400 | 600 | 2400 | 7025 | 1.69 | 4124.77 | G300E | 7157889.58 | 56.16 | G300E | 3868440.36 | 30.35
4937 | Story50 | B71 | 40 MPa RC Beam (60 cm x 40 cm) | Beam | 40MPa | Concrete Rectangular | 400 | 600 | 2400 | 4625 | 1.11 | 2715.6 | G300E | 3707226.56 | 29.09 | G300E | 1910128.47 | 14.99
4938 | Story50 | B72 | 40 MPa RC Beam (60 cm x 40 cm) | Beam | 40MPa | Concrete Rectangular | 400 | 600 | 2400 | 7025 | 1.69 | 4124.77 | G300E | 5547115.62 | 43.52 | G300E | 1147424.86 | 9
4939 | Story50 | B73 | 40 MPa RC Beam (60 cm x 40 cm) | Beam | 40MPa | Concrete Rectangular | 400 | 600 | 2400 | 4625 | 1.11 | 2715.6 | G300E | 3512109.38 | 27.56 | G300E | 3496504.62 | 27.43
4940 | Story50 | B74 | 40 MPa RC Beam (60 cm x 40 cm) | Beam | 40MPa | Concrete Rectangular | 400 | 600 | 2400 | 7025 | 1.69 | 4124.77 | G300E | 5583411.46 | 43.81 | G300E | 983507.02 | 7.72
4941 | Story50 | B75 | 40 MPa RC Beam (60 cm x 40 cm) | Beam | 40MPa | Concrete Rectangular | 400 | 600 | 2400 | 4625 | 1.11 | 2715.6 | G300E | 4040073.53 | 31.7 | G300E | 5027647.06 | 39.45
4942 | Story50 | B76 | 40 MPa RC Beam (60 cm x 40 cm) | Beam | 40MPa | Concrete Rectangular | 400 | 600 | 2400 | 4625 | 1.11 | 2715.6 | G300E | 3316992.19 | 26.03 | G300E | 4435376.16 | 34.8
4943 | Story50 | B77 | 40 MPa RC Beam (60 cm x 40 cm) | Beam | 40MPa | Concrete Rectangular | 400 | 600 | 2400 | 7025 | 1.69 | 4124.77 | G300E | 5507307.29 | 43.21 | G300E | 655671.35 | 5.14
4944 | Story50 | B78 | 40 MPa RC Beam (60 cm x 40 cm) | Beam | 40MPa | Concrete Rectangular | 400 | 600 | 2400 | 4625 | 1.11 | 2715.6 | G300E | 3512109.38 | 27.56 | G300E | 323752.31 | 2.54
4945 | Story50 | B79 | 40 MPa RC Beam (60 cm x 40 cm) | Beam | 40MPa | Concrete Rectangular | 400 | 600 | 2400 | 7025 | 1.69 | 4124.77 | G300E | 5281629.17 | 41.44 | G300E | 1147424.86 | 9
4946 | Story50 | B8 | 40 MPa RC Beam (60 cm x 40 cm) | Beam | 40MPa | Concrete Rectangular | 400 | 600 | 2400 | 7025 | 1.69 | 4124.77 | G300E | 5532187.5 | 43.41 | G300E | 6589455.85 | 51.7
4947 | Story50 | B80 | 40 MPa RC Beam (60 cm x 40 cm) | Beam | 40MPa | Concrete Rectangular | 400 | 600 | 2400 | 4625 | 1.11 | 2715.6 | G300E | 3512109.38 | 27.56 | G300E | 647504.62 | 5.08
4948 | Story50 | B81 | 40 MPa RC Beam (60 cm x 40 cm) | Beam | 40MPa | Concrete Rectangular | 400 | 600 | 2400 | 7025 | 1.69 | 4124.77 | G300E | 5560287.5 | 43.63 | G300E | 7868004.68 | 61.74
4949 | Story50 | B82 | 40 MPa RC Beam (60 cm x 40 cm) | Beam | 40MPa | Concrete Rectangular | 400 | 600 | 2400 | 4625 | 1.11 | 2715.6 | G300E | 3479445.31 | 27.3 | G300E | 647504.62 | 5.08
4950 | Story50 | B83 | 40 MPa RC Beam (60 cm x 40 cm) | Beam | 40MPa | Concrete Rectangular | 400 | 600 | 2400 | 7025 | 1.69 | 4124.77 | G300E | 5532187.5 | 43.41 | G300E | 5769866.67 | 45.27
4951 | Story50 | B84 | 40 MPa RC Beam (60 cm x 40 cm) | Beam | 40MPa | Concrete Rectangular | 400 | 600 | 2400 | 4625 | 1.11 | 2715.6 | G300E | 3479445.31 | 27.3 | G300E | 647504.62 | 5.08
4952 | Story50 | B85 | 40 MPa RC Beam (60 cm x 40 cm) | Beam | 40MPa | Concrete Rectangular | 400 | 600 | 2400 | 7025 | 1.69 | 4124.77 | G300E | 5559994.79 | 43.63 | G300E | 7868004.68 | 61.74
4953 | Story50 | B86 | 40 MPa RC Beam (60 cm x 40 cm) | Beam | 40MPa | Concrete Rectangular | 400 | 600 | 2400 | 4625 | 1.11 | 2715.6 | G300E | 3512109.38 | 27.56 | G300E | 647504.62 | 5.08
4954 | Story50 | B87 | 40 MPa RC Beam (60 cm x 40 cm) | Beam | 40MPa | Concrete Rectangular | 400 | 600 | 2400 | 7025 | 1.69 | 4124.77 | G300E | 5281336.46 | 41.44 | G300E | 1147424.86 | 9
4955 | Story50 | B88 | 40 MPa RC Beam (60 cm x 40 cm) | Beam | 40MPa | Concrete Rectangular | 400 | 600 | 2400 | 4625 | 1.11 | 2715.6 | G300E | 3512109.38 | 27.56 | G300E | 323752.31 | 2.54
4956 | Story50 | B89 | 40 MPa RC Beam (60 cm x 40 cm) | Beam | 40MPa | Concrete Rectangular | 400 | 600 | 2400 | 7025 | 1.69 | 4124.77 | G300E | 5506721.88 | 43.21 | G300E | 655671.35 | 5.14
4957 | Story50 | B9 | 40 MPa RC Beam (60 cm x 40 cm) | Beam | 40MPa | Concrete Rectangular | 400 | 600 | 2400 | 4625 | 1.11 | 2715.6 | G300E | 3521648.44 | 27.63 | G300E | 647504.62 | 5.08
4958 | Story50 | B90 | 40 MPa RC Beam (60 cm x 40 cm) | Beam | 40MPa | Concrete Rectangular | 400 | 600 | 2400 | 4625 | 1.11 | 2715.6 | G300E | 3316992.19 | 26.03 | G300E | 4435376.16 | 34.8
4959 | Story50 | B91 | 40 MPa RC Beam (60 cm x 40 cm) | Beam | 40MPa | Concrete Rectangular | 400 | 600 | 2400 | 4625 | 1.11 | 2715.6 | G300E | 4223713.24 | 33.14 | G300E | 2681411.76 | 21.04
4960 | Story50 | B92 | 40 MPa RC Beam (60 cm x 40 cm) | Beam | 40MPa | Concrete Rectangular | 400 | 600 | 2400 | 7025 | 1.69 | 4124.77 | G300E | 5380564.58 | 42.22 | G300E | 4983071.35 | 39.1
4961 | Story50 | B93 | 40 MPa RC Beam (60 cm x 40 cm) | Beam | 40MPa | Concrete Rectangular | 400 | 600 | 2400 | 4625 | 1.11 | 2715.6 | G300E | 3406890.62 | 26.73 | G300E | 2072004.62 | 16.26
4962 | Story50 | B94 | 40 MPa RC Beam (60 cm x 40 cm) | Beam | 40MPa | Concrete Rectangular | 400 | 600 | 2400 | 7025 | 1.69 | 4124.77 | G300E | 5541846.88 | 43.48 | G300E | 3704522.52 | 29.07
4963 | Story50 | B95 | 40 MPa RC Beam (60 cm x 40 cm) | Beam | 40MPa | Concrete Rectangular | 400 | 600 | 2400 | 4625 | 1.11 | 2715.6 | G300E | 3373937.5 | 26.47 | G300E | 647504.62 | 5.08
4964 | Story50 | B96 | 40 MPa RC Beam (60 cm x 40 cm) | Beam | 40MPa | Concrete Rectangular | 400 | 600 | 2400 | 7025 | 1.69 | 4124.77 | G300E | 5352464.58 | 42 | G300E | 4983071.35 | 39.1
4965 | Story50 | B97 | 40 MPa RC Beam (60 cm x 40 cm) | Beam | 40MPa | Concrete Rectangular | 400 | 600 | 2400 | 4625 | 1.11 | 2715.6 | G300E | 3523671.88 | 27.65 | G300E | 647504.62 | 5.08
4966 | Story50 | B98 | 40 MPa RC Beam (60 cm x 40 cm) | Beam | 40MPa | Concrete Rectangular | 400 | 600 | 2400 | 7025 | 1.69 | 4124.77 | G300E | 5532187.5 | 43.41 | G300E | 655671.35 | 5.14
4967 | Story50 | B99 | 40 MPa RC Beam (60 cm x 40 cm) | Beam | 40MPa | Concrete Rectangular | 400 | 600 | 2400 | 4625 | 1.11 | 2715.6 | G300E | 3522515.62 | 27.64 | G300E | 647504.62 | 5.08
4968 | Story51 | B1 | 40 MPa RC Beam (52.5 cm x 25 cm) | Beam | 40MPa | Concrete Rectangular | 250 | 525 | 1312.5 | 4612.5 | 0.61 | 1481.08 | G300E | 1945898.44 | 15.27 | G300E | 3018020.44 | 23.68
4969 | Story51 | B10 | 40 MPa RC Beam (52.5 cm x 25 cm) | Beam | 40MPa | Concrete Rectangular | 250 | 525 | 1312.5 | 7012.5 | 0.92 | 2251.72 | G300E | 3167604.69 | 24.85 | G300E | 2501240.19 | 19.63
4970 | Story51 | B100 | 40 MPa RC Beam (52.5 cm x 25 cm) | Beam | 40MPa | Concrete Rectangular | 250 | 525 | 1312.5 | 7012.5 | 0.92 | 2251.72 | G300E | 3167020.31 | 24.85 | G300E | 2534438.47 | 19.89
4971 | Story51 | B101 | 40 MPa RC Beam (52.5 cm x 25 cm) | Beam | 40MPa | Concrete Rectangular | 250 | 525 | 1312.5 | 4612.5 | 0.61 | 1481.08 | G300E | 1957141.41 | 15.36 | G300E | 176574.28 | 1.39
4972 | Story51 | B102 | 40 MPa RC Beam (52.5 cm x 25 cm) | Beam | 40MPa | Concrete Rectangular | 250 | 525 | 1312.5 | 7012.5 | 0.92 | 2251.72 | G300E | 3245910.94 | 25.47 | G300E | 2367015.03 | 18.57
4973 | Story51 | B103 | 40 MPa RC Beam (52.5 cm x 25 cm) | Beam | 40MPa | Concrete Rectangular | 250 | 525 | 1312.5 | 4612.5 | 0.61 | 1481.08 | G300E | 1907845.31 | 14.97 | G300E | 1542199.1 | 12.1
4974 | Story51 | B104 | 40 MPa RC Beam (52.5 cm x 25 cm) | Beam | 40MPa | Concrete Rectangular | 250 | 525 | 1312.5 | 7012.5 | 0.92 | 2251.72 | G300E | 3180168.75 | 24.95 | G300E | 4376096.28 | 34.34
4975 | Story51 | B105 | 40 MPa RC Beam (52.5 cm x 25 cm) | Beam | 40MPa | Concrete Rectangular | 250 | 525 | 1312.5 | 4612.5 | 0.61 | 1481.08 | G300E | 1945898.44 | 15.27 | G300E | 3018020.44 | 23.68
4976 | Story51 | B106 | 40 MPa RC Beam (52.5 cm x 25 cm) | Beam | 40MPa | Concrete Rectangular | 250 | 525 | 1312.5 | 7012.5 | 0.92 | 2251.72 | G300E | 3279512.5 | 25.73 | G300E | 4555063.17 | 35.74
4977 | Story51 | B107 | 40 MPa RC Beam (52.5 cm x 25 cm) | Beam | 40MPa | Concrete Rectangular | 250 | 525 | 1312.5 | 7012.5 | 0.92 | 2251.72 | G300E | 3169357.81 | 24.87 | G300E | 1876288.17 | 14.72
4978 | Story51 | B108 | 40 MPa RC Beam (52.5 cm x 25 cm) | Beam | 40MPa | Concrete Rectangular | 250 | 525 | 1312.5 | 7012.5 | 0.92 | 2251.72 | G300E | 3167896.88 | 24.86 | G300E | 2501240.19 | 19.63
4979 | Story51 | B109 | 40 MPa RC Beam (52.5 cm x 25 cm) | Beam | 40MPa | Concrete Rectangular | 250 | 525 | 1312.5 | 7012.5 | 0.92 | 2251.72 | G300E | 3287109.38 | 25.79 | G300E | 4362433.44 | 34.23
4980 | Story51 | B11 | 40 MPa RC Beam (52.5 cm x 25 cm) | Beam | 40MPa | Concrete Rectangular | 250 | 525 | 1312.5 | 4612.5 | 0.61 | 1481.08 | G300E | 1957141.41 | 15.36 | G300E | 176574.28 | 1.39
4981 | Story51 | B110 | 40 MPa RC Beam (52.5 cm x 25 cm) | Beam | 40MPa | Concrete Rectangular | 250 | 525 | 1312.5 | 7012.5 | 0.92 | 2251.72 | G300E | 3167896.88 | 24.86 | G300E | 2501240.19 | 19.63
4982 | Story51 | B111 | 40 MPa RC Beam (52.5 cm x 25 cm) | Beam | 40MPa | Concrete Rectangular | 250 | 525 | 1312.5 | 7012.5 | 0.92 | 2251.72 | G300E | 3169357.81 | 24.87 | G300E | 1876288.17 | 14.72
4983 | Story51 | B112 | 40 MPa RC Beam (52.5 cm x 25 cm) | Beam | 40MPa | Concrete Rectangular | 250 | 525 | 1312.5 | 7012.5 | 0.92 | 2251.72 | G300E | 3279512.5 | 25.73 | G300E | 4555063.17 | 35.74
4984 | Story51 | B12 | 40 MPa RC Beam (52.5 cm x 25 cm) | Beam | 40MPa | Concrete Rectangular | 250 | 525 | 1312.5 | 7012.5 | 0.92 | 2251.72 | G300E | 3169357.81 | 24.87 | G300E | 1876288.17 | 14.72
4985 | Story51 | B13 | 40 MPa RC Beam (52.5 cm x 25 cm) | Beam | 40MPa | Concrete Rectangular | 250 | 525 | 1312.5 | 4612.5 | 0.61 | 1481.08 | G300E | 1907845.31 | 14.97 | G300E | 1542199.1 | 12.1
4986 | Story51 | B14 | 40 MPa RC Beam (52.5 cm x 25 cm) | Beam | 40MPa | Concrete Rectangular | 250 | 525 | 1312.5 | 7012.5 | 0.92 | 2251.72 | G300E | 3279512.5 | 25.73 | G300E | 4555063.17 | 35.74
4987 | Story51 | B15 | 40 MPa RC Beam (52.5 cm x 25 cm) | Beam | 40MPa | Concrete Rectangular | 250 | 525 | 1312.5 | 4612.5 | 0.61 | 1481.08 | G300E | 1945898.44 | 15.27 | G300E | 3018020.44 | 23.68
4988 | Story51 | B16 | 40 MPa RC Beam (52.5 cm x 25 cm) | Beam | 40MPa | Concrete Rectangular | 250 | 525 | 1312.5 | 4612.5 | 0.61 | 1481.08 | G300E | 1945898.44 | 15.27 | G300E | 2335370.44 | 18.32
4989 | Story51 | B17 | 40 MPa RC Beam (52.5 cm x 25 cm) | Beam | 40MPa | Concrete Rectangular | 250 | 525 | 1312.5 | 7012.5 | 0.92 | 2251.72 | G300E | 3180168.75 | 24.95 | G300E | 4376096.28 | 34.34
4990 | Story51 | B18 | 40 MPa RC Beam (52.5 cm x 25 cm) | Beam | 40MPa | Concrete Rectangular | 250 | 525 | 1312.5 | 4612.5 | 0.61 | 1481.08 | G300E | 1973573.44 | 15.49 | G300E | 2335370.44 | 18.32
4991 | Story51 | B19 | 40 MPa RC Beam (52.5 cm x 25 cm) | Beam | 40MPa | Concrete Rectangular | 250 | 525 | 1312.5 | 7012.5 | 0.92 | 2251.72 | G300E | 3245618.75 | 25.47 | G300E | 2367015.03 | 18.57
4992 | Story51 | B2 | 40 MPa RC Beam (52.5 cm x 25 cm) | Beam | 40MPa | Concrete Rectangular | 250 | 525 | 1312.5 | 7012.5 | 0.92 | 2251.72 | G300E | 3279512.5 | 25.73 | G300E | 4555063.17 | 35.74
4993 | Story51 | B20 | 40 MPa RC Beam (52.5 cm x 25 cm) | Beam | 40MPa | Concrete Rectangular | 250 | 525 | 1312.5 | 4612.5 | 0.61 | 1481.08 | G300E | 1961753.91 | 15.39 | G300E | 2170185.29 | 17.03
4994 | Story51 | B21 | 40 MPa RC Beam (52.5 cm x 25 cm) | Beam | 40MPa | Concrete Rectangular | 250 | 525 | 1312.5 | 7012.5 | 0.92 | 2251.72 | G300E | 3166728.13 | 24.85 | G300E | 2534438.47 | 19.89
4995 | Story51 | B22 | 40 MPa RC Beam (52.5 cm x 25 cm) | Beam | 40MPa | Concrete Rectangular | 250 | 525 | 1312.5 | 4612.5 | 0.61 | 1481.08 | G300E | 1821649.22 | 14.29 | G300E | 683518.88 | 5.36
4996 | Story51 | B23 | 40 MPa RC Beam (52.5 cm x 25 cm) | Beam | 40MPa | Concrete Rectangular | 250 | 525 | 1312.5 | 7012.5 | 0.92 | 2251.72 | G300E | 3316035.94 | 26.02 | G300E | 1697321.28 | 13.32
4997 | Story51 | B24 | 40 MPa RC Beam (52.5 cm x 25 cm) | Beam | 40MPa | Concrete Rectangular | 250 | 525 | 1312.5 | 4612.5 | 0.61 | 1481.08 | G300E | 1821360.94 | 14.29 | G300E | 683518.88 | 5.36
4998 | Story51 | B25 | 40 MPa RC Beam (52.5 cm x 25 cm) | Beam | 40MPa | Concrete Rectangular | 250 | 525 | 1312.5 | 7012.5 | 0.92 | 2251.72 | G300E | 3166728.13 | 24.85 | G300E | 2534438.47 | 19.89
4999 | Story51 | B26 | 40 MPa RC Beam (52.5 cm x 25 cm) | Beam | 40MPa | Concrete Rectangular | 250 | 525 | 1312.5 | 4612.5 | 0.61 | 1481.08 | G300E | 1962042.19 | 15.39 | G300E | 2170185.29 | 17.03
5000 | Story51 | B27 | 40 MPa RC Beam (52.5 cm x 25 cm) | Beam | 40MPa | Concrete Rectangular | 250 | 525 | 1312.5 | 7012.5 | 0.92 | 2251.72 | G300E | 3245910.94 | 25.47 | G300E | 2367015.03 | 18.57
5001 | Story51 | B28 | 40 MPa RC Beam (52.5 cm x 25 cm) | Beam | 40MPa | Concrete Rectangular | 250 | 525 | 1312.5 | 4612.5 | 0.61 | 1481.08 | G300E | 1973573.44 | 15.49 | G300E | 2335370.44 | 18.32
5002 | Story51 | B29 | 40 MPa RC Beam (52.5 cm x 25 cm) | Beam | 40MPa | Concrete Rectangular | 250 | 525 | 1312.5 | 7012.5 | 0.92 | 2251.72 | G300E | 3180168.75 | 24.95 | G300E | 4376096.28 | 34.34
5003 | Story51 | B3 | 40 MPa RC Beam (52.5 cm x 25 cm) | Beam | 40MPa | Concrete Rectangular | 250 | 525 | 1312.5 | 4612.5 | 0.61 | 1481.08 | G300E | 1907845.31 | 14.97 | G300E | 1542199.1 | 12.1
5004 | Story51 | B30 | 40 MPa RC Beam (52.5 cm x 25 cm) | Beam | 40MPa | Concrete Rectangular | 250 | 525 | 1312.5 | 4612.5 | 0.61 | 1481.08 | G300E | 1945898.44 | 15.27 | G300E | 2335370.44 | 18.32
5005 | Story51 | B31 | 40 MPa RC Beam (52.5 cm x 25 cm) | Beam | 40MPa | Concrete Rectangular | 250 | 525 | 1312.5 | 4612.5 | 0.61 | 1481.08 | G300E | 1945898.44 | 15.27 | G300E | 2247083.3 | 17.63
5006 | Story51 | B32 | 40 MPa RC Beam (52.5 cm x 25 cm) | Beam | 40MPa | Concrete Rectangular | 250 | 525 | 1312.5 | 7012.5 | 0.92 | 2251.72 | G300E | 3463006.25 | 27.17 | G300E | 492158.94 | 3.86
5007 | Story51 | B33 | 40 MPa RC Beam (52.5 cm x 25 cm) | Beam | 40MPa | Concrete Rectangular | 250 | 525 | 1312.5 | 4612.5 | 0.61 | 1481.08 | G300E | 1945898.44 | 15.27 | G300E | 1674629.82 | 13.14
5008 | Story51 | B34 | 40 MPa RC Beam (52.5 cm x 25 cm) | Beam | 40MPa | Concrete Rectangular | 250 | 525 | 1312.5 | 7012.5 | 0.92 | 2251.72 | G300E | 3152995.31 | 24.74 | G300E | 2367015.03 | 18.57
5009 | Story51 | B35 | 40 MPa RC Beam (52.5 cm x 25 cm) | Beam | 40MPa | Concrete Rectangular | 250 | 525 | 1312.5 | 4612.5 | 0.61 | 1481.08 | G300E | 1837792.97 | 14.42 | G300E | 2996111.07 | 23.51
5010 | Story51 | B36 | 40 MPa RC Beam (52.5 cm x 25 cm) | Beam | 40MPa | Concrete Rectangular | 250 | 525 | 1312.5 | 7012.5 | 0.92 | 2251.72 | G300E | 3305225 | 25.93 | G300E | 4420838 | 34.69
5011 | Story51 | B37 | 40 MPa RC Beam (52.5 cm x 25 cm) | Beam | 40MPa | Concrete Rectangular | 250 | 525 | 1312.5 | 4800 | 0.63 | 1541.28 | G300E | 2623200 | 20.58 | G300E | 2455847.85 | 19.27
5012 | Story51 | B38 | 40 MPa RC Beam (52.5 cm x 25 cm) | Beam | 40MPa | Concrete Rectangular | 250 | 525 | 1312.5 | 7012.5 | 0.92 | 2251.72 | G300E | 3073812.5 | 24.12 | G300E | 2947225.33 | 23.13
5013 | Story51 | B39 | 40 MPa RC Beam (52.5 cm x 25 cm) | Beam | 40MPa | Concrete Rectangular | 250 | 525 | 1312.5 | 4800 | 0.63 | 1541.28 | G300E | 2617500 | 20.54 | G300E | 2454473.02 | 19.26
5014 | Story51 | B4 | 40 MPa RC Beam (52.5 cm x 25 cm) | Beam | 40MPa | Concrete Rectangular | 250 | 525 | 1312.5 | 7012.5 | 0.92 | 2251.72 | G300E | 3169357.81 | 24.87 | G300E | 1876288.17 | 14.72
5015 | Story51 | B40 | 40 MPa RC Beam (52.5 cm x 25 cm) | Beam | 40MPa | Concrete Rectangular | 250 | 525 | 1312.5 | 7012.5 | 0.92 | 2251.72 | G300E | 3306393.75 | 25.94 | G300E | 4420838 | 34.69
5016 | Story51 | B41 | 40 MPa RC Beam (52.5 cm x 25 cm) | Beam | 40MPa | Concrete Rectangular | 250 | 525 | 1312.5 | 4612.5 | 0.61 | 1481.08 | G300E | 1837792.97 | 14.42 | G300E | 2996111.07 | 23.51
5017 | Story51 | B42 | 40 MPa RC Beam (52.5 cm x 25 cm) | Beam | 40MPa | Concrete Rectangular | 250 | 525 | 1312.5 | 7012.5 | 0.92 | 2251.72 | G300E | 3152703.13 | 24.74 | G300E | 2367015.03 | 18.57
5018 | Story51 | B43 | 40 MPa RC Beam (52.5 cm x 25 cm) | Beam | 40MPa | Concrete Rectangular | 250 | 525 | 1312.5 | 4612.5 | 0.61 | 1481.08 | G300E | 1945898.44 | 15.27 | G300E | 1674629.82 | 13.14
5019 | Story51 | B44 | 40 MPa RC Beam (52.5 cm x 25 cm) | Beam | 40MPa | Concrete Rectangular | 250 | 525 | 1312.5 | 7012.5 | 0.92 | 2251.72 | G300E | 3462714.06 | 27.17 | G300E | 492158.94 | 3.86
5020 | Story51 | B45 | 40 MPa RC Beam (52.5 cm x 25 cm) | Beam | 40MPa | Concrete Rectangular | 250 | 525 | 1312.5 | 4612.5 | 0.61 | 1481.08 | G300E | 1945898.44 | 15.27 | G300E | 2247083.3 | 17.63
5021 | Story51 | B46 | 40 MPa RC Beam (52.5 cm x 25 cm) | Beam | 40MPa | Concrete Rectangular | 250 | 525 | 1312.5 | 4612.5 | 0.61 | 1481.08 | G300E | 2378320.31 | 18.66 | G300E | 3023493.75 | 23.72
5022 | Story51 | B47 | 40 MPa RC Beam (52.5 cm x 25 cm) | Beam | 40MPa | Concrete Rectangular | 250 | 525 | 1312.5 | 7012.5 | 0.92 | 2251.72 | G300E | 3054235.94 | 23.96 | G300E | 1876288.17 | 14.72
5023 | Story51 | B48 | 40 MPa RC Beam (52.5 cm x 25 cm) | Beam | 40MPa | Concrete Rectangular | 250 | 525 | 1312.5 | 4612.5 | 0.61 | 1481.08 | G300E | 1945898.44 | 15.27 | G300E | 1674629.82 | 13.14
5024 | Story51 | B49 | 40 MPa RC Beam (52.5 cm x 25 cm) | Beam | 40MPa | Concrete Rectangular | 250 | 525 | 1312.5 | 7012.5 | 0.92 | 2251.72 | G300E | 3335320.31 | 26.17 | G300E | 357933.78 | 2.81
5025 | Story51 | B5 | 40 MPa RC Beam (52.5 cm x 25 cm) | Beam | 40MPa | Concrete Rectangular | 250 | 525 | 1312.5 | 4612.5 | 0.61 | 1481.08 | G300E | 1958006.25 | 15.36 | G300E | 176574.28 | 1.39
5026 | Story51 | B50 | 40 MPa RC Beam (52.5 cm x 25 cm) | Beam | 40MPa | Concrete Rectangular | 250 | 525 | 1312.5 | 4612.5 | 0.61 | 1481.08 | G300E | 1945898.44 | 15.27 | G300E | 1674629.82 | 13.14
5027 | Story51 | B51 | 40 MPa RC Beam (52.5 cm x 25 cm) | Beam | 40MPa | Concrete Rectangular | 250 | 525 | 1312.5 | 7200 | 0.94 | 2311.93 | G300E | 3908100 | 30.66 | G300E | 3891993.08 | 30.54
5028 | Story51 | B55 | 40 MPa RC Beam (52.5 cm x 25 cm) | Beam | 40MPa | Concrete Rectangular | 250 | 525 | 1312.5 | 7012.5 | 0.92 | 2251.72 | G300E | 3804865.62 | 29.85 | G300E | 3791697.39 | 29.75
5029 | Story51 | B56 | 40 MPa RC Beam (52.5 cm x 25 cm) | Beam | 40MPa | Concrete Rectangular | 250 | 525 | 1312.5 | 4612.5 | 0.61 | 1481.08 | G300E | 1945898.44 | 15.27 | G300E | 1674629.82 | 13.14
5030 | Story51 | B57 | 40 MPa RC Beam (52.5 cm x 25 cm) | Beam | 40MPa | Concrete Rectangular | 250 | 525 | 1312.5 | 7012.5 | 0.92 | 2251.72 | G300E | 3334735.94 | 26.17 | G300E | 357933.78 | 2.81
5031 | Story51 | B58 | 40 MPa RC Beam (52.5 cm x 25 cm) | Beam | 40MPa | Concrete Rectangular | 250 | 525 | 1312.5 | 4612.5 | 0.61 | 1481.08 | G300E | 1945898.44 | 15.27 | G300E | 1674629.82 | 13.14
5032 | Story51 | B59 | 40 MPa RC Beam (52.5 cm x 25 cm) | Beam | 40MPa | Concrete Rectangular | 250 | 525 | 1312.5 | 7012.5 | 0.92 | 2251.72 | G300E | 3053651.56 | 23.96 | G300E | 1876288.17 | 14.72
5033 | Story51 | B6 | 40 MPa RC Beam (52.5 cm x 25 cm) | Beam | 40MPa | Concrete Rectangular | 250 | 525 | 1312.5 | 7012.5 | 0.92 | 2251.72 | G300E | 3167604.69 | 24.85 | G300E | 2501240.19 | 19.63
5034 | Story51 | B60 | 40 MPa RC Beam (52.5 cm x 25 cm) | Beam | 40MPa | Concrete Rectangular | 250 | 525 | 1312.5 | 4612.5 | 0.61 | 1481.08 | G300E | 2378320.31 | 18.66 | G300E | 3023493.75 | 23.72
5035 | Story51 | B61 | 40 MPa RC Beam (52.5 cm x 25 cm) | Beam | 40MPa | Concrete Rectangular | 250 | 525 | 1312.5 | 4612.5 | 0.61 | 1481.08 | G300E | 1945898.44 | 15.27 | G300E | 2247083.3 | 17.63
5036 | Story51 | B62 | 40 MPa RC Beam (52.5 cm x 25 cm) | Beam | 40MPa | Concrete Rectangular | 250 | 525 | 1312.5 | 7012.5 | 0.92 | 2251.72 | G300E | 3054235.94 | 23.96 | G300E | 1876288.17 | 14.72
5037 | Story51 | B63 | 40 MPa RC Beam (52.5 cm x 25 cm) | Beam | 40MPa | Concrete Rectangular | 250 | 525 | 1312.5 | 4612.5 | 0.61 | 1481.08 | G300E | 1945898.44 | 15.27 | G300E | 1674629.82 | 13.14
5038 | Story51 | B64 | 40 MPa RC Beam (52.5 cm x 25 cm) | Beam | 40MPa | Concrete Rectangular | 250 | 525 | 1312.5 | 7012.5 | 0.92 | 2251.72 | G300E | 3335320.31 | 26.17 | G300E | 357933.78 | 2.81
5039 | Story51 | B65 | 40 MPa RC Beam (52.5 cm x 25 cm) | Beam | 40MPa | Concrete Rectangular | 250 | 525 | 1312.5 | 4612.5 | 0.61 | 1481.08 | G300E | 1837792.97 | 14.42 | G300E | 2996111.07 | 23.51
5040 | Story51 | B66 | 40 MPa RC Beam (52.5 cm x 25 cm) | Beam | 40MPa | Concrete Rectangular | 250 | 525 | 1312.5 | 7200 | 0.94 | 2311.93 | G300E | 3908100 | 30.66 | G300E | 3891958.42 | 30.54
5041 | Story51 | B67 | 40 MPa RC Beam (52.5 cm x 25 cm) | Beam | 40MPa | Concrete Rectangular | 250 | 525 | 1312.5 | 4612.5 | 0.61 | 1481.08 | G300E | 2518136.72 | 19.76 | G300E | 2359864.84 | 18.52
5042 | Story51 | B69 | 40 MPa RC Beam (52.5 cm x 25 cm) | Beam | 40MPa | Concrete Rectangular | 250 | 525 | 1312.5 | 4612.5 | 0.61 | 1481.08 | G300E | 2516407.03 | 19.74 | G300E | 2358629.98 | 18.51
5043 | Story51 | B7 | 40 MPa RC Beam (52.5 cm x 25 cm) | Beam | 40MPa | Concrete Rectangular | 250 | 525 | 1312.5 | 4612.5 | 0.61 | 1481.08 | G300E | 1800892.97 | 14.13 | G300E | 1498055.53 | 11.75
5044 | Story51 | B70 | 40 MPa RC Beam (52.5 cm x 25 cm) | Beam | 40MPa | Concrete Rectangular | 250 | 525 | 1312.5 | 7012.5 | 0.92 | 2251.72 | G300E | 3805157.81 | 29.86 | G300E | 3791729.61 | 29.75
5045 | Story51 | B71 | 40 MPa RC Beam (52.5 cm x 25 cm) | Beam | 40MPa | Concrete Rectangular | 250 | 525 | 1312.5 | 4612.5 | 0.61 | 1481.08 | G300E | 1837792.97 | 14.42 | G300E | 2996111.07 | 23.51
5046 | Story51 | B72 | 40 MPa RC Beam (52.5 cm x 25 cm) | Beam | 40MPa | Concrete Rectangular | 250 | 525 | 1312.5 | 7012.5 | 0.92 | 2251.72 | G300E | 3334443.75 | 26.16 | G300E | 357933.78 | 2.81
5047 | Story51 | B73 | 40 MPa RC Beam (52.5 cm x 25 cm) | Beam | 40MPa | Concrete Rectangular | 250 | 525 | 1312.5 | 4612.5 | 0.61 | 1481.08 | G300E | 1945898.44 | 15.27 | G300E | 1674629.82 | 13.14
5048 | Story51 | B74 | 40 MPa RC Beam (52.5 cm x 25 cm) | Beam | 40MPa | Concrete Rectangular | 250 | 525 | 1312.5 | 7012.5 | 0.92 | 2251.72 | G300E | 3053651.56 | 23.96 | G300E | 1876288.17 | 14.72
5049 | Story51 | B75 | 40 MPa RC Beam (52.5 cm x 25 cm) | Beam | 40MPa | Concrete Rectangular | 250 | 525 | 1312.5 | 4612.5 | 0.61 | 1481.08 | G300E | 1945898.44 | 15.27 | G300E | 2247083.3 | 17.63
5050 | Story51 | B76 | 40 MPa RC Beam (52.5 cm x 25 cm) | Beam | 40MPa | Concrete Rectangular | 250 | 525 | 1312.5 | 4612.5 | 0.61 | 1481.08 | G300E | 1945898.44 | 15.27 | G300E | 2335370.44 | 18.32
5051 | Story51 | B77 | 40 MPa RC Beam (52.5 cm x 25 cm) | Beam | 40MPa | Concrete Rectangular | 250 | 525 | 1312.5 | 7012.5 | 0.92 | 2251.72 | G300E | 3463006.25 | 27.17 | G300E | 492158.94 | 3.86
5052 | Story51 | B78 | 40 MPa RC Beam (52.5 cm x 25 cm) | Beam | 40MPa | Concrete Rectangular | 250 | 525 | 1312.5 | 4612.5 | 0.61 | 1481.08 | G300E | 1973573.44 | 15.49 | G300E | 2335370.44 | 18.32
5053 | Story51 | B79 | 40 MPa RC Beam (52.5 cm x 25 cm) | Beam | 40MPa | Concrete Rectangular | 250 | 525 | 1312.5 | 7012.5 | 0.92 | 2251.72 | G300E | 3152703.13 | 24.74 | G300E | 2367015.03 | 18.57
5054 | Story51 | B8 | 40 MPa RC Beam (52.5 cm x 25 cm) | Beam | 40MPa | Concrete Rectangular | 250 | 525 | 1312.5 | 7012.5 | 0.92 | 2251.72 | G300E | 3287109.38 | 25.79 | G300E | 4362433.44 | 34.23
5055 | Story51 | B80 | 40 MPa RC Beam (52.5 cm x 25 cm) | Beam | 40MPa | Concrete Rectangular | 250 | 525 | 1312.5 | 4612.5 | 0.61 | 1481.08 | G300E | 1962042.19 | 15.39 | G300E | 2170185.29 | 17.03
5056 | Story51 | B81 | 40 MPa RC Beam (52.5 cm x 25 cm) | Beam | 40MPa | Concrete Rectangular | 250 | 525 | 1312.5 | 7012.5 | 0.92 | 2251.72 | G300E | 3305809.37 | 25.94 | G300E | 4420838 | 34.69
5057 | Story51 | B82 | 40 MPa RC Beam (52.5 cm x 25 cm) | Beam | 40MPa | Concrete Rectangular | 250 | 525 | 1312.5 | 4612.5 | 0.61 | 1481.08 | G300E | 1821360.94 | 14.29 | G300E | 683518.88 | 5.36
5058 | Story51 | B83 | 40 MPa RC Beam (52.5 cm x 25 cm) | Beam | 40MPa | Concrete Rectangular | 250 | 525 | 1312.5 | 7012.5 | 0.92 | 2251.72 | G300E | 3074104.69 | 24.12 | G300E | 2947225.33 | 23.13
5059 | Story51 | B84 | 40 MPa RC Beam (52.5 cm x 25 cm) | Beam | 40MPa | Concrete Rectangular | 250 | 525 | 1312.5 | 4612.5 | 0.61 | 1481.08 | G300E | 1821360.94 | 14.29 | G300E | 683518.88 | 5.36
5060 | Story51 | B85 | 40 MPa RC Beam (52.5 cm x 25 cm) | Beam | 40MPa | Concrete Rectangular | 250 | 525 | 1312.5 | 7012.5 | 0.92 | 2251.72 | G300E | 3305809.37 | 25.94 | G300E | 4420838 | 34.69
5061 | Story51 | B86 | 40 MPa RC Beam (52.5 cm x 25 cm) | Beam | 40MPa | Concrete Rectangular | 250 | 525 | 1312.5 | 4612.5 | 0.61 | 1481.08 | G300E | 1962042.19 | 15.39 | G300E | 2170185.29 | 17.03
5062 | Story51 | B87 | 40 MPa RC Beam (52.5 cm x 25 cm) | Beam | 40MPa | Concrete Rectangular | 250 | 525 | 1312.5 | 7012.5 | 0.92 | 2251.72 | G300E | 3152703.13 | 24.74 | G300E | 2367015.03 | 18.57
5063 | Story51 | B88 | 40 MPa RC Beam (52.5 cm x 25 cm) | Beam | 40MPa | Concrete Rectangular | 250 | 525 | 1312.5 | 4612.5 | 0.61 | 1481.08 | G300E | 1973573.44 | 15.49 | G300E | 2335370.44 | 18.32
5064 | Story51 | B89 | 40 MPa RC Beam (52.5 cm x 25 cm) | Beam | 40MPa | Concrete Rectangular | 250 | 525 | 1312.5 | 7012.5 | 0.92 | 2251.72 | G300E | 3462421.88 | 27.17 | G300E | 492158.94 | 3.86
5065 | Story51 | B9 | 40 MPa RC Beam (52.5 cm x 25 cm) | Beam | 40MPa | Concrete Rectangular | 250 | 525 | 1312.5 | 4612.5 | 0.61 | 1481.08 | G300E | 1800316.41 | 14.13 | G300E | 1498055.53 | 11.75
5066 | Story51 | B90 | 40 MPa RC Beam (52.5 cm x 25 cm) | Beam | 40MPa | Concrete Rectangular | 250 | 525 | 1312.5 | 4612.5 | 0.61 | 1481.08 | G300E | 1945898.44 | 15.27 | G300E | 2335370.44 | 18.32
5067 | Story51 | B91 | 40 MPa RC Beam (52.5 cm x 25 cm) | Beam | 40MPa | Concrete Rectangular | 250 | 525 | 1312.5 | 4612.5 | 0.61 | 1481.08 | G300E | 1945898.44 | 15.27 | G300E | 3018020.44 | 23.68
5068 | Story51 | B92 | 40 MPa RC Beam (52.5 cm x 25 cm) | Beam | 40MPa | Concrete Rectangular | 250 | 525 | 1312.5 | 7012.5 | 0.92 | 2251.72 | G300E | 3180168.75 | 24.95 | G300E | 4376096.28 | 34.34
5069 | Story51 | B93 | 40 MPa RC Beam (52.5 cm x 25 cm) | Beam | 40MPa | Concrete Rectangular | 250 | 525 | 1312.5 | 4612.5 | 0.61 | 1481.08 | G300E | 1907845.31 | 14.97 | G300E | 1542199.1 | 12.1
5070 | Story51 | B94 | 40 MPa RC Beam (52.5 cm x 25 cm) | Beam | 40MPa | Concrete Rectangular | 250 | 525 | 1312.5 | 7012.5 | 0.92 | 2251.72 | G300E | 3245910.94 | 25.47 | G300E | 2367015.03 | 18.57
5071 | Story51 | B95 | 40 MPa RC Beam (52.5 cm x 25 cm) | Beam | 40MPa | Concrete Rectangular | 250 | 525 | 1312.5 | 4612.5 | 0.61 | 1481.08 | G300E | 1957141.41 | 15.36 | G300E | 176574.28 | 1.39
5072 | Story51 | B96 | 40 MPa RC Beam (52.5 cm x 25 cm) | Beam | 40MPa | Concrete Rectangular | 250 | 525 | 1312.5 | 7012.5 | 0.92 | 2251.72 | G300E | 3166728.13 | 24.85 | G300E | 2534438.47 | 19.89
5073 | Story51 | B97 | 40 MPa RC Beam (52.5 cm x 25 cm) | Beam | 40MPa | Concrete Rectangular | 250 | 525 | 1312.5 | 4612.5 | 0.61 | 1481.08 | G300E | 1800604.69 | 14.13 | G300E | 1498055.53 | 11.75
5074 | Story51 | B98 | 40 MPa RC Beam (52.5 cm x 25 cm) | Beam | 40MPa | Concrete Rectangular | 250 | 525 | 1312.5 | 7012.5 | 0.92 | 2251.72 | G300E | 3316035.94 | 26.02 | G300E | 1697321.28 | 13.32
5075 | Story51 | B99 | 40 MPa RC Beam (52.5 cm x 25 cm) | Beam | 40MPa | Concrete Rectangular | 250 | 525 | 1312.5 | 4612.5 | 0.61 | 1481.08 | G300E | 1800316.41 | 14.13 | G300E | 1498055.53 | 11.75
5076 | Story6 | B1 | 40 MPa RC Beam (25 cm x 25 cm) | Beam | 40MPa | Concrete Rectangular | 250 | 250 | 625 | 4400 | 0.28 | 672.78 | G300E | 1196171.43 | 9.39 | G300E | 856114.29 | 6.72
5077 | Story6 | B10 | 40 MPa RC Beam (25 cm x 25 cm) | Beam | 40MPa | Concrete Rectangular | 250 | 250 | 625 | 6800 | 0.42 | 1039.76 | G300E | 3236800 | 25.4 | G300E | 685538.14 | 5.38
5078 | Story6 | B100 | 40 MPa RC Beam (25 cm x 25 cm) | Beam | 40MPa | Concrete Rectangular | 250 | 250 | 625 | 6800 | 0.42 | 1039.76 | G300E | 3495818.18 | 27.43 | G300E | 707716.18 | 5.55
5079 | Story6 | B101 | 40 MPa RC Beam (25 cm x 25 cm) | Beam | 40MPa | Concrete Rectangular | 250 | 250 | 625 | 4400 | 0.28 | 672.78 | G300E | 1903314.29 | 14.93 | G300E | 93413.57 | 0.73
5080 | Story6 | B102 | 40 MPa RC Beam (25 cm x 25 cm) | Beam | 40MPa | Concrete Rectangular | 250 | 250 | 625 | 6800 | 0.42 | 1039.76 | G300E | 3431218.18 | 26.92 | G300E | 707716.18 | 5.55
5081 | Story6 | B103 | 40 MPa RC Beam (25 cm x 25 cm) | Beam | 40MPa | Concrete Rectangular | 250 | 250 | 625 | 4400 | 0.28 | 672.78 | G300E | 1909285.71 | 14.98 | G300E | 93610.79 | 0.73
5082 | Story6 | B104 | 40 MPa RC Beam (25 cm x 25 cm) | Beam | 40MPa | Concrete Rectangular | 250 | 250 | 625 | 6800 | 0.42 | 1039.76 | G300E | 4057745.45 | 31.84 | G300E | 434363.91 | 3.41
5083 | Story6 | B105 | 40 MPa RC Beam (25 cm x 25 cm) | Beam | 40MPa | Concrete Rectangular | 250 | 250 | 625 | 4400 | 0.28 | 672.78 | G300E | 1196171.43 | 9.39 | G300E | 856114.29 | 6.72
5084 | Story6 | B106 | 40 MPa RC Beam (25 cm x 25 cm) | Beam | 40MPa | Concrete Rectangular | 250 | 250 | 625 | 6800 | 0.42 | 1039.76 | G300E | 3551763.64 | 27.87 | G300E | 821770.73 | 6.45
5085 | Story6 | B107 | 40 MPa RC Beam (25 cm x 25 cm) | Beam | 40MPa | Concrete Rectangular | 250 | 250 | 625 | 6800 | 0.42 | 1039.76 | G300E | 3081018.18 | 24.17 | G300E | 661145.45 | 5.19
5086 | Story6 | B108 | 40 MPa RC Beam (25 cm x 25 cm) | Beam | 40MPa | Concrete Rectangular | 250 | 250 | 625 | 6800 | 0.42 | 1039.76 | G300E | 3237109.09 | 25.4 | G300E | 686465.41 | 5.39
5087 | Story6 | B109 | 40 MPa RC Beam (25 cm x 25 cm) | Beam | 40MPa | Concrete Rectangular | 250 | 250 | 625 | 6800 | 0.42 | 1039.76 | G300E | 1846509.09 | 14.49 | G300E | 1569563.64 | 12.32
5088 | Story6 | B11 | 40 MPa RC Beam (25 cm x 25 cm) | Beam | 40MPa | Concrete Rectangular | 250 | 250 | 625 | 4400 | 0.28 | 672.78 | G300E | 1903314.29 | 14.93 | G300E | 93413.57 | 0.73
5089 | Story6 | B110 | 40 MPa RC Beam (25 cm x 25 cm) | Beam | 40MPa | Concrete Rectangular | 250 | 250 | 625 | 6800 | 0.42 | 1039.76 | G300E | 3236800 | 25.4 | G300E | 685538.14 | 5.38
5090 | Story6 | B111 | 40 MPa RC Beam (25 cm x 25 cm) | Beam | 40MPa | Concrete Rectangular | 250 | 250 | 625 | 6800 | 0.42 | 1039.76 | G300E | 3080709.09 | 24.17 | G300E | 659290.91 | 5.17
5091 | Story6 | B112 | 40 MPa RC Beam (25 cm x 25 cm) | Beam | 40MPa | Concrete Rectangular | 250 | 250 | 625 | 6800 | 0.42 | 1039.76 | G300E | 3551763.64 | 27.87 | G300E | 821770.73 | 6.45
5092 | Story6 | B12 | 40 MPa RC Beam (25 cm x 25 cm) | Beam | 40MPa | Concrete Rectangular | 250 | 250 | 625 | 6800 | 0.42 | 1039.76 | G300E | 3080709.09 | 24.17 | G300E | 659290.91 | 5.17
5093 | Story6 | B13 | 40 MPa RC Beam (25 cm x 25 cm) | Beam | 40MPa | Concrete Rectangular | 250 | 250 | 625 | 4400 | 0.28 | 672.78 | G300E | 1909285.71 | 14.98 | G300E | 93610 | 0.73
5094 | Story6 | B14 | 40 MPa RC Beam (25 cm x 25 cm) | Beam | 40MPa | Concrete Rectangular | 250 | 250 | 625 | 6800 | 0.42 | 1039.76 | G300E | 3551763.64 | 27.87 | G300E | 821770.73 | 6.45
5095 | Story6 | B15 | 40 MPa RC Beam (25 cm x 25 cm) | Beam | 40MPa | Concrete Rectangular | 250 | 250 | 625 | 4400 | 0.28 | 672.78 | G300E | 1196171.43 | 9.39 | G300E | 856114.29 | 6.72
5096 | Story6 | B16 | 40 MPa RC Beam (25 cm x 25 cm) | Beam | 40MPa | Concrete Rectangular | 250 | 250 | 625 | 4400 | 0.28 | 672.78 | G300E | 1029914.29 | 8.08 | G300E | 884400 | 6.94
5097 | Story6 | B17 | 40 MPa RC Beam (25 cm x 25 cm) | Beam | 40MPa | Concrete Rectangular | 250 | 250 | 625 | 6800 | 0.42 | 1039.76 | G300E | 4058363.64 | 31.84 | G300E | 434455.86 | 3.41
5098 | Story6 | B18 | 40 MPa RC Beam (25 cm x 25 cm) | Beam | 40MPa | Concrete Rectangular | 250 | 250 | 625 | 4400 | 0.28 | 672.78 | G300E | 1792685.71 | 14.07 | G300E | 91667.71 | 0.72
5099 | Story6 | B19 | 40 MPa RC Beam (25 cm x 25 cm) | Beam | 40MPa | Concrete Rectangular | 250 | 250 | 625 | 6800 | 0.42 | 1039.76 | G300E | 3429672.73 | 26.91 | G300E | 707716.18 | 5.55
5100 | Story6 | B2 | 40 MPa RC Beam (25 cm x 25 cm) | Beam | 40MPa | Concrete Rectangular | 250 | 250 | 625 | 6800 | 0.42 | 1039.76 | G300E | 3552381.82 | 27.87 | G300E | 822698 | 6.46
5101 | Story6 | B20 | 40 MPa RC Beam (25 cm x 25 cm) | Beam | 40MPa | Concrete Rectangular | 250 | 250 | 625 | 4400 | 0.28 | 672.78 | G300E | 1808400 | 14.19 | G300E | 91667.71 | 0.72
5102 | Story6 | B21 | 40 MPa RC Beam (25 cm x 25 cm) | Beam | 40MPa | Concrete Rectangular | 250 | 250 | 625 | 6800 | 0.42 | 1039.76 | G300E | 3519283.33 | 27.61 | G300E | 648739.83 | 5.09
5103 | Story6 | B22 | 40 MPa RC Beam (25 cm x 25 cm) | Beam | 40MPa | Concrete Rectangular | 250 | 250 | 625 | 4400 | 0.28 | 672.78 | G300E | 1919657.14 | 15.06 | G300E | 451473 | 3.54
5104 | Story6 | B23 | 40 MPa RC Beam (25 cm x 25 cm) | Beam | 40MPa | Concrete Rectangular | 250 | 250 | 625 | 6800 | 0.42 | 1039.76 | G300E | 2921527.27 | 22.92 | G300E | 662639.91 | 5.2
5105 | Story6 | B24 | 40 MPa RC Beam (25 cm x 25 cm) | Beam | 40MPa | Concrete Rectangular | 250 | 250 | 625 | 4400 | 0.28 | 672.78 | G300E | 1923428.57 | 15.09 | G300E | 242158.71 | 1.9
5106 | Story6 | B25 | 40 MPa RC Beam (25 cm x 25 cm) | Beam | 40MPa | Concrete Rectangular | 250 | 250 | 625 | 6800 | 0.42 | 1039.76 | G300E | 3495818.18 | 27.43 | G300E | 707716.18 | 5.55
5107 | Story6 | B26 | 40 MPa RC Beam (25 cm x 25 cm) | Beam | 40MPa | Concrete Rectangular | 250 | 250 | 625 | 4400 | 0.28 | 672.78 | G300E | 1800228.57 | 14.13 | G300E | 91667.71 | 0.72
5108 | Story6 | B27 | 40 MPa RC Beam (25 cm x 25 cm) | Beam | 40MPa | Concrete Rectangular | 250 | 250 | 625 | 6800 | 0.42 | 1039.76 | G300E | 3431218.18 | 26.92 | G300E | 707716.18 | 5.55
5109 | Story6 | B28 | 40 MPa RC Beam (25 cm x 25 cm) | Beam | 40MPa | Concrete Rectangular | 250 | 250 | 625 | 4400 | 0.28 | 672.78 | G300E | 1792057.14 | 14.06 | G300E | 91667.71 | 0.72
5110 | Story6 | B29 | 40 MPa RC Beam (25 cm x 25 cm) | Beam | 40MPa | Concrete Rectangular | 250 | 250 | 625 | 6800 | 0.42 | 1039.76 | G300E | 4058054.55 | 31.84 | G300E | 434364.68 | 3.41
5111 | Story6 | B3 | 40 MPa RC Beam (25 cm x 25 cm) | Beam | 40MPa | Concrete Rectangular | 250 | 250 | 625 | 4400 | 0.28 | 672.78 | G300E | 1911800 | 15 | G300E | 93989.5 | 0.74
5112 | Story6 | B30 | 40 MPa RC Beam (25 cm x 25 cm) | Beam | 40MPa | Concrete Rectangular | 250 | 250 | 625 | 4400 | 0.28 | 672.78 | G300E | 1029285.71 | 8.08 | G300E | 883457.14 | 6.93
5113 | Story6 | B31 | 40 MPa RC Beam (25 cm x 25 cm) | Beam | 40MPa | Concrete Rectangular | 250 | 250 | 625 | 4400 | 0.28 | 672.78 | G300E | 1057885.71 | 8.3 | G300E | 880628.57 | 6.91
5114 | Story6 | B32 | 40 MPa RC Beam (25 cm x 25 cm) | Beam | 40MPa | Concrete Rectangular | 250 | 250 | 625 | 6800 | 0.42 | 1039.76 | G300E | 3999636.36 | 31.38 | G300E | 230075.68 | 1.81
5115 | Story6 | B33 | 40 MPa RC Beam (25 cm x 25 cm) | Beam | 40MPa | Concrete Rectangular | 250 | 250 | 625 | 4400 | 0.28 | 672.78 | G300E | 1751514.29 | 13.74 | G300E | 91667.71 | 0.72
5116 | Story6 | B34 | 40 MPa RC Beam (25 cm x 25 cm) | Beam | 40MPa | Concrete Rectangular | 250 | 250 | 625 | 6800 | 0.42 | 1039.76 | G300E | 3497981.82 | 27.45 | G300E | 296007.09 | 2.32
5117 | Story6 | B35 | 40 MPa RC Beam (25 cm x 25 cm) | Beam | 40MPa | Concrete Rectangular | 250 | 250 | 625 | 4400 | 0.28 | 672.78 | G300E | 1732657.14 | 13.6 | G300E | 405639.14 | 3.18
5118 | Story6 | B36 | 40 MPa RC Beam (25 cm x 25 cm) | Beam | 40MPa | Concrete Rectangular | 250 | 250 | 625 | 6800 | 0.42 | 1039.76 | G300E | 2867127.27 | 22.5 | G300E | 501861.64 | 3.94
5119 | Story6 | B37 | 40 MPa RC Beam (25 cm x 25 cm) | Beam | 40MPa | Concrete Rectangular | 250 | 250 | 625 | 4800 | 0.3 | 733.94 | G300E | 1987542.86 | 15.59 | G300E | 595857.43 | 4.68
5120 | Story6 | B38 | 40 MPa RC Beam (25 cm x 25 cm) | Beam | 40MPa | Concrete Rectangular | 250 | 250 | 625 | 6800 | 0.42 | 1039.76 | G300E | 2767600 | 21.72 | G300E | 617563.64 | 4.85
5121 | Story6 | B39 | 40 MPa RC Beam (25 cm x 25 cm) | Beam | 40MPa | Concrete Rectangular | 250 | 250 | 625 | 4800 | 0.3 | 733.94 | G300E | 2071040 | 16.25 | G300E | 792587.2 | 6.22
5122 | Story6 | B4 | 40 MPa RC Beam (25 cm x 25 cm) | Beam | 40MPa | Concrete Rectangular | 250 | 250 | 625 | 6800 | 0.42 | 1039.76 | G300E | 2938191.3 | 23.05 | G300E | 720208.7 | 5.65
5123 | Story6 | B40 | 40 MPa RC Beam (25 cm x 25 cm) | Beam | 40MPa | Concrete Rectangular | 250 | 250 | 625 | 6800 | 0.42 | 1039.76 | G300E | 3480981.82 | 27.31 | G300E | 398934.36 | 3.13
5124 | Story6 | B41 | 40 MPa RC Beam (25 cm x 25 cm) | Beam | 40MPa | Concrete Rectangular | 250 | 250 | 625 | 4400 | 0.28 | 672.78 | G300E | 1731714.29 | 13.59 | G300E | 405639.14 | 3.18
5125 | Story6 | B42 | 40 MPa RC Beam (25 cm x 25 cm) | Beam | 40MPa | Concrete Rectangular | 250 | 250 | 625 | 6800 | 0.42 | 1039.76 | G300E | 3496127.27 | 27.43 | G300E | 296007.09 | 2.32
5126 | Story6 | B43 | 40 MPa RC Beam (25 cm x 25 cm) | Beam | 40MPa | Concrete Rectangular | 250 | 250 | 625 | 4400 | 0.28 | 672.78 | G300E | 1751514.29 | 13.74 | G300E | 91667.71 | 0.72
5127 | Story6 | B44 | 40 MPa RC Beam (25 cm x 25 cm) | Beam | 40MPa | Concrete Rectangular | 250 | 250 | 625 | 6800 | 0.42 | 1039.76 | G300E | 3999018.18 | 31.38 | G300E | 127010.86 | 1
5128 | Story6 | B45 | 40 MPa RC Beam (25 cm x 25 cm) | Beam | 40MPa | Concrete Rectangular | 250 | 250 | 625 | 4400 | 0.28 | 672.78 | G300E | 1057571.43 | 8.3 | G300E | 879685.71 | 6.9
5129 | Story6 | B46 | 40 MPa RC Beam (25 cm x 25 cm) | Beam | 40MPa | Concrete Rectangular | 250 | 250 | 625 | 4400 | 0.28 | 672.78 | G300E | 1189257.14 | 9.33 | G300E | 1794571.43 | 14.08
5130 | Story6 | B47 | 40 MPa RC Beam (25 cm x 25 cm) | Beam | 40MPa | Concrete Rectangular | 250 | 250 | 625 | 6800 | 0.42 | 1039.76 | G300E | 3647890.91 | 28.62 | G300E | 528311.32 | 4.15
5131 | Story6 | B48 | 40 MPa RC Beam (25 cm x 25 cm) | Beam | 40MPa | Concrete Rectangular | 250 | 250 | 625 | 4400 | 0.28 | 672.78 | G300E | 1687714.29 | 13.24 | G300E | 719610.57 | 5.65
5132 | Story6 | B49 | 40 MPa RC Beam (25 cm x 25 cm) | Beam | 40MPa | Concrete Rectangular | 250 | 250 | 625 | 6800 | 0.42 | 1039.76 | G300E | 3599054.55 | 28.24 | G300E | 90152.55 | 0.71
5133 | Story6 | B5 | 40 MPa RC Beam (25 cm x 25 cm) | Beam | 40MPa | Concrete Rectangular | 250 | 250 | 625 | 4400 | 0.28 | 672.78 | G300E | 1784070.59 | 14 | G300E | 293954.94 | 2.31
5134 | Story6 | B50 | 40 MPa RC Beam (25 cm x 25 cm) | Beam | 40MPa | Concrete Rectangular | 250 | 250 | 625 | 4400 | 0.28 | 672.78 | G300E | 1647171.43 | 12.92 | G300E | 719610.57 | 5.65
5135 | Story6 | B51 | 40 MPa RC Beam (25 cm x 25 cm) | Beam | 40MPa | Concrete Rectangular | 250 | 250 | 625 | 7200 | 0.45 | 1100.92 | G300E | 4078643.48 | 32 | G300E | 716766.26 | 5.62
5136 | Story6 | B55 | 40 MPa RC Beam (25 cm x 25 cm) | Beam | 40MPa | Concrete Rectangular | 250 | 250 | 625 | 6800 | 0.42 | 1039.76 | G300E | 3848208.7 | 30.19 | G300E | 480041.57 | 3.77
5137 | Story6 | B56 | 40 MPa RC Beam (25 cm x 25 cm) | Beam | 40MPa | Concrete Rectangular | 250 | 250 | 625 | 4400 | 0.28 | 672.78 | G300E | 1647485.71 | 12.93 | G300E | 719610.57 | 5.65
5138 | Story6 | B57 | 40 MPa RC Beam (25 cm x 25 cm) | Beam | 40MPa | Concrete Rectangular | 250 | 250 | 625 | 6800 | 0.42 | 1039.76 | G300E | 3596272.73 | 28.22 | G300E | 90152.55 | 0.71
5139 | Story6 | B58 | 40 MPa RC Beam (25 cm x 25 cm) | Beam | 40MPa | Concrete Rectangular | 250 | 250 | 625 | 4400 | 0.28 | 672.78 | G300E | 1690228.57 | 13.26 | G300E | 719610.57 | 5.65
5140 | Story6 | B59 | 40 MPa RC Beam (25 cm x 25 cm) | Beam | 40MPa | Concrete Rectangular | 250 | 250 | 625 | 6800 | 0.42 | 1039.76 | G300E | 2779036.36 | 21.81 | G300E | 425412.64 | 3.34
5141 | Story6 | B6 | 40 MPa RC Beam (25 cm x 25 cm) | Beam | 40MPa | Concrete Rectangular | 250 | 250 | 625 | 6800 | 0.42 | 1039.76 | G300E | 3218254.55 | 25.25 | G300E | 679047.23 | 5.33
5142 | Story6 | B60 | 40 MPa RC Beam (25 cm x 25 cm) | Beam | 40MPa | Concrete Rectangular | 250 | 250 | 625 | 4400 | 0.28 | 672.78 | G300E | 1176685.71 | 9.23 | G300E | 1785771.43 | 14.01
5143 | Story6 | B61 | 40 MPa RC Beam (25 cm x 25 cm) | Beam | 40MPa | Concrete Rectangular | 250 | 250 | 625 | 4400 | 0.28 | 672.78 | G300E | 1057885.71 | 8.3 | G300E | 880628.57 | 6.91
5144 | Story6 | B62 | 40 MPa RC Beam (25 cm x 25 cm) | Beam | 40MPa | Concrete Rectangular | 250 | 250 | 625 | 6800 | 0.42 | 1039.76 | G300E | 3647890.91 | 28.62 | G300E | 528309.77 | 4.15
5145 | Story6 | B63 | 40 MPa RC Beam (25 cm x 25 cm) | Beam | 40MPa | Concrete Rectangular | 250 | 250 | 625 | 4400 | 0.28 | 672.78 | G300E | 1751514.29 | 13.74 | G300E | 91667.71 | 0.72
5146 | Story6 | B64 | 40 MPa RC Beam (25 cm x 25 cm) | Beam | 40MPa | Concrete Rectangular | 250 | 250 | 625 | 6800 | 0.42 | 1039.76 | G300E | 3599054.55 | 28.24 | G300E | 90152.55 | 0.71
5147 | Story6 | B65 | 40 MPa RC Beam (25 cm x 25 cm) | Beam | 40MPa | Concrete Rectangular | 250 | 250 | 625 | 4400 | 0.28 | 672.78 | G300E | 1732342.86 | 13.59 | G300E | 405639.14 | 3.18
5148 | Story6 | B66 | 40 MPa RC Beam (25 cm x 25 cm) | Beam | 40MPa | Concrete Rectangular | 250 | 250 | 625 | 7200 | 0.45 | 1100.92 | G300E | 4078956.52 | 32.01 | G300E | 716766.26 | 5.62
5149 | Story6 | B67 | 40 MPa RC Beam (25 cm x 25 cm) | Beam | 40MPa | Concrete Rectangular | 250 | 250 | 625 | 4400 | 0.28 | 672.78 | G300E | 1902560 | 14.93 | G300E | 726538.27 | 5.7
5150 | Story6 | B69 | 40 MPa RC Beam (25 cm x 25 cm) | Beam | 40MPa | Concrete Rectangular | 250 | 250 | 625 | 4400 | 0.28 | 672.78 | G300E | 1901973.33 | 14.92 | G300E | 726538.27 | 5.7
5151 | Story6 | B7 | 40 MPa RC Beam (25 cm x 25 cm) | Beam | 40MPa | Concrete Rectangular | 250 | 250 | 625 | 4400 | 0.28 | 672.78 | G300E | 1668228.57 | 13.09 | G300E | 696693.64 | 5.47
5152 | Story6 | B70 | 40 MPa RC Beam (25 cm x 25 cm) | Beam | 40MPa | Concrete Rectangular | 250 | 250 | 625 | 6800 | 0.42 | 1039.76 | G300E | 3852347.83 | 30.23 | G300E | 480041.57 | 3.77
5153 | Story6 | B71 | 40 MPa RC Beam (25 cm x 25 cm) | Beam | 40MPa | Concrete Rectangular | 250 | 250 | 625 | 4400 | 0.28 | 672.78 | G300E | 1732342.86 | 13.59 | G300E | 405639.14 | 3.18
5154 | Story6 | B72 | 40 MPa RC Beam (25 cm x 25 cm) | Beam | 40MPa | Concrete Rectangular | 250 | 250 | 625 | 6800 | 0.42 | 1039.76 | G300E | 3596272.73 | 28.22 | G300E | 90152.55 | 0.71
5155 | Story6 | B73 | 40 MPa RC Beam (25 cm x 25 cm) | Beam | 40MPa | Concrete Rectangular | 250 | 250 | 625 | 4400 | 0.28 | 672.78 | G300E | 1751514.29 | 13.74 | G300E | 91667.71 | 0.72
5156 | Story6 | B74 | 40 MPa RC Beam (25 cm x 25 cm) | Beam | 40MPa | Concrete Rectangular | 250 | 250 | 625 | 6800 | 0.42 | 1039.76 | G300E | 2779036.36 | 21.81 | G300E | 425414.18 | 3.34
5157 | Story6 | B75 | 40 MPa RC Beam (25 cm x 25 cm) | Beam | 40MPa | Concrete Rectangular | 250 | 250 | 625 | 4400 | 0.28 | 672.78 | G300E | 1057571.43 | 8.3 | G300E | 879685.71 | 6.9
5158 | Story6 | B76 | 40 MPa RC Beam (25 cm x 25 cm) | Beam | 40MPa | Concrete Rectangular | 250 | 250 | 625 | 4400 | 0.28 | 672.78 | G300E | 1029600 | 8.08 | G300E | 884400 | 6.94
5159 | Story6 | B77 | 40 MPa RC Beam (25 cm x 25 cm) | Beam | 40MPa | Concrete Rectangular | 250 | 250 | 625 | 6800 | 0.42 | 1039.76 | G300E | 3999636.36 | 31.38 | G300E | 230075.68 | 1.81
5160 | Story6 | B78 | 40 MPa RC Beam (25 cm x 25 cm) | Beam | 40MPa | Concrete Rectangular | 250 | 250 | 625 | 4400 | 0.28 | 672.78 | G300E | 1792057.14 | 14.06 | G300E | 91667.71 | 0.72
5161 | Story6 | B79 | 40 MPa RC Beam (25 cm x 25 cm) | Beam | 40MPa | Concrete Rectangular | 250 | 250 | 625 | 6800 | 0.42 | 1039.76 | G300E | 3497672.73 | 27.44 | G300E | 296007.09 | 2.32
5162 | Story6 | B8 | 40 MPa RC Beam (25 cm x 25 cm) | Beam | 40MPa | Concrete Rectangular | 250 | 250 | 625 | 6800 | 0.42 | 1039.76 | G300E | 1846509.09 | 14.49 | G300E | 1569563.64 | 12.32
5163 | Story6 | B80 | 40 MPa RC Beam (25 cm x 25 cm) | Beam | 40MPa | Concrete Rectangular | 250 | 250 | 625 | 4400 | 0.28 | 672.78 | G300E | 1800542.86 | 14.13 | G300E | 91667.71 | 0.72
5164 | Story6 | B81 | 40 MPa RC Beam (25 cm x 25 cm) | Beam | 40MPa | Concrete Rectangular | 250 | 250 | 625 | 6800 | 0.42 | 1039.76 | G300E | 3481290.91 | 27.32 | G300E | 501861.64 | 3.94
5165 | Story6 | B82 | 40 MPa RC Beam (25 cm x 25 cm) | Beam | 40MPa | Concrete Rectangular | 250 | 250 | 625 | 4400 | 0.28 | 672.78 | G300E | 1923742.86 | 15.09 | G300E | 242158.71 | 1.9
5166 | Story6 | B83 | 40 MPa RC Beam (25 cm x 25 cm) | Beam | 40MPa | Concrete Rectangular | 250 | 250 | 625 | 6800 | 0.42 | 1039.76 | G300E | 2771000 | 21.74 | G300E | 617563.64 | 4.85
5167 | Story6 | B84 | 40 MPa RC Beam (25 cm x 25 cm) | Beam | 40MPa | Concrete Rectangular | 250 | 250 | 625 | 4400 | 0.28 | 672.78 | G300E | 1923428.57 | 15.09 | G300E | 242158.71 | 1.9
5168 | Story6 | B85 | 40 MPa RC Beam (25 cm x 25 cm) | Beam | 40MPa | Concrete Rectangular | 250 | 250 | 625 | 6800 | 0.42 | 1039.76 | G300E | 3481290.91 | 27.32 | G300E | 398934.36 | 3.13
5169 | Story6 | B86 | 40 MPa RC Beam (25 cm x 25 cm) | Beam | 40MPa | Concrete Rectangular | 250 | 250 | 625 | 4400 | 0.28 | 672.78 | G300E | 1800228.57 | 14.13 | G300E | 91667.71 | 0.72
5170 | Story6 | B87 | 40 MPa RC Beam (25 cm x 25 cm) | Beam | 40MPa | Concrete Rectangular | 250 | 250 | 625 | 6800 | 0.42 | 1039.76 | G300E | 3496436.36 | 27.43 | G300E | 296007.09 | 2.32
5171 | Story6 | B88 | 40 MPa RC Beam (25 cm x 25 cm) | Beam | 40MPa | Concrete Rectangular | 250 | 250 | 625 | 4400 | 0.28 | 672.78 | G300E | 1792057.14 | 14.06 | G300E | 91667.71 | 0.72
5172 | Story6 | B89 | 40 MPa RC Beam (25 cm x 25 cm) | Beam | 40MPa | Concrete Rectangular | 250 | 250 | 625 | 6800 | 0.42 | 1039.76 | G300E | 3999018.18 | 31.38 | G300E | 127013.95 | 1
5173 | Story6 | B9 | 40 MPa RC Beam (25 cm x 25 cm) | Beam | 40MPa | Concrete Rectangular | 250 | 250 | 625 | 4400 | 0.28 | 672.78 | G300E | 1675457.14 | 13.15 | G300E | 696693.64 | 5.47
5174 | Story6 | B90 | 40 MPa RC Beam (25 cm x 25 cm) | Beam | 40MPa | Concrete Rectangular | 250 | 250 | 625 | 4400 | 0.28 | 672.78 | G300E | 1029285.71 | 8.08 | G300E | 883457.14 | 6.93
5175 | Story6 | B91 | 40 MPa RC Beam (25 cm x 25 cm) | Beam | 40MPa | Concrete Rectangular | 250 | 250 | 625 | 4400 | 0.28 | 672.78 | G300E | 1196171.43 | 9.39 | G300E | 856114.29 | 6.72
5176 | Story6 | B92 | 40 MPa RC Beam (25 cm x 25 cm) | Beam | 40MPa | Concrete Rectangular | 250 | 250 | 625 | 6800 | 0.42 | 1039.76 | G300E | 4057745.45 | 31.84 | G300E | 434450.45 | 3.41
5177 | Story6 | B93 | 40 MPa RC Beam (25 cm x 25 cm) | Beam | 40MPa | Concrete Rectangular | 250 | 250 | 625 | 4400 | 0.28 | 672.78 | G300E | 1909914.29 | 14.99 | G300E | 93644.57 | 0.73
5178 | Story6 | B94 | 40 MPa RC Beam (25 cm x 25 cm) | Beam | 40MPa | Concrete Rectangular | 250 | 250 | 625 | 6800 | 0.42 | 1039.76 | G300E | 3431836.36 | 26.93 | G300E | 707716.18 | 5.55
5179 | Story6 | B95 | 40 MPa RC Beam (25 cm x 25 cm) | Beam | 40MPa | Concrete Rectangular | 250 | 250 | 625 | 4400 | 0.28 | 672.78 | G300E | 1903942.86 | 14.94 | G300E | 93441.07 | 0.73
5180 | Story6 | B96 | 40 MPa RC Beam (25 cm x 25 cm) | Beam | 40MPa | Concrete Rectangular | 250 | 250 | 625 | 6800 | 0.42 | 1039.76 | G300E | 3495509.09 | 27.43 | G300E | 707716.18 | 5.55
5181 | Story6 | B97 | 40 MPa RC Beam (25 cm x 25 cm) | Beam | 40MPa | Concrete Rectangular | 250 | 250 | 625 | 4400 | 0.28 | 672.78 | G300E | 1675771.43 | 13.15 | G300E | 696693.64 | 5.47
5182 | Story6 | B98 | 40 MPa RC Beam (25 cm x 25 cm) | Beam | 40MPa | Concrete Rectangular | 250 | 250 | 625 | 6800 | 0.42 | 1039.76 | G300E | 2922763.64 | 22.93 | G300E | 662639.91 | 5.2
5183 | Story6 | B99 | 40 MPa RC Beam (25 cm x 25 cm) | Beam | 40MPa | Concrete Rectangular | 250 | 250 | 625 | 4400 | 0.28 | 672.78 | G300E | 1675457.14 | 13.15 | G300E | 696693.64 | 5.47
5184 | Story7 | B1 | 40 MPa RC Beam (25 cm x 25 cm) | Beam | 40MPa | Concrete Rectangular | 250 | 250 | 625 | 4400 | 0.28 | 672.78 | G300E | 1297706.67 | 10.18 | G300E | 802829.13 | 6.3
5185 | Story7 | B10 | 40 MPa RC Beam (25 cm x 25 cm) | Beam | 40MPa | Concrete Rectangular | 250 | 250 | 625 | 6800 | 0.42 | 1039.76 | G300E | 2382660.87 | 18.7 | G300E | 929530.43 | 7.29
5186 | Story7 | B100 | 40 MPa RC Beam (25 cm x 25 cm) | Beam | 40MPa | Concrete Rectangular | 250 | 250 | 625 | 6800 | 0.42 | 1039.76 | G300E | 3116254.55 | 24.45 | G300E | 685178.05 | 5.38
5187 | Story7 | B101 | 40 MPa RC Beam (25 cm x 25 cm) | Beam | 40MPa | Concrete Rectangular | 250 | 250 | 625 | 4400 | 0.28 | 672.78 | G300E | 1831971.43 | 14.37 | G300E | 592036.5 | 4.65
5188 | Story7 | B102 | 40 MPa RC Beam (25 cm x 25 cm) | Beam | 40MPa | Concrete Rectangular | 250 | 250 | 625 | 6800 | 0.42 | 1039.76 | G300E | 3576181.82 | 28.06 | G300E | 707716.18 | 5.55
5189 | Story7 | B103 | 40 MPa RC Beam (25 cm x 25 cm) | Beam | 40MPa | Concrete Rectangular | 250 | 250 | 625 | 4400 | 0.28 | 672.78 | G300E | 1531200 | 12.01 | G300E | 673776.71 | 5.29
5190 | Story7 | B104 | 40 MPa RC Beam (25 cm x 25 cm) | Beam | 40MPa | Concrete Rectangular | 250 | 250 | 625 | 6800 | 0.42 | 1039.76 | G300E | 3218872.73 | 25.26 | G300E | 685178.05 | 5.38
5191 | Story7 | B105 | 40 MPa RC Beam (25 cm x 25 cm) | Beam | 40MPa | Concrete Rectangular | 250 | 250 | 625 | 4400 | 0.28 | 672.78 | G300E | 1298000 | 10.18 | G300E | 802829.13 | 6.3
5192 | Story7 | B106 | 40 MPa RC Beam (25 cm x 25 cm) | Beam | 40MPa | Concrete Rectangular | 250 | 250 | 625 | 6800 | 0.42 | 1039.76 | G300E | 2402765.22 | 18.85 | G300E | 1384243.48 | 10.86
5193 | Story7 | B107 | 40 MPa RC Beam (25 cm x 25 cm) | Beam | 40MPa | Concrete Rectangular | 250 | 250 | 625 | 6800 | 0.42 | 1039.76 | G300E | 3328909.09 | 26.12 | G300E | 748232.59 | 5.87
5194 | Story7 | B108 | 40 MPa RC Beam (25 cm x 25 cm) | Beam | 40MPa | Concrete Rectangular | 250 | 250 | 625 | 6800 | 0.42 | 1039.76 | G300E | 2769965.22 | 21.73 | G300E | 929530.43 | 7.29
5195 | Story7 | B109 | 40 MPa RC Beam (25 cm x 25 cm) | Beam | 40MPa | Concrete Rectangular | 250 | 250 | 625 | 6800 | 0.42 | 1039.76 | G300E | 3363836.36 | 26.39 | G300E | 690458.09 | 5.42
5196 | Story7 | B11 | 40 MPa RC Beam (25 cm x 25 cm) | Beam | 40MPa | Concrete Rectangular | 250 | 250 | 625 | 4400 | 0.28 | 672.78 | G300E | 1831971.43 | 14.37 | G300E | 592036.5 | 4.65
5197 | Story7 | B110 | 40 MPa RC Beam (25 cm x 25 cm) | Beam | 40MPa | Concrete Rectangular | 250 | 250 | 625 | 6800 | 0.42 | 1039.76 | G300E | 2382069.57 | 18.69 | G300E | 929530.43 | 7.29
5198 | Story7 | B111 | 40 MPa RC Beam (25 cm x 25 cm) | Beam | 40MPa | Concrete Rectangular | 250 | 250 | 625 | 6800 | 0.42 | 1039.76 | G300E | 3327672.73 | 26.11 | G300E | 746378.05 | 5.86
5199 | Story7 | B112 | 40 MPa RC Beam (25 cm x 25 cm) | Beam | 40MPa | Concrete Rectangular | 250 | 250 | 625 | 6800 | 0.42 | 1039.76 | G300E | 2155008.7 | 16.91 | G300E | 1405801.7 | 11.03
5200 | Story7 | B12 | 40 MPa RC Beam (25 cm x 25 cm) | Beam | 40MPa | Concrete Rectangular | 250 | 250 | 625 | 6800 | 0.42 | 1039.76 | G300E | 3327672.73 | 26.11 | G300E | 746378.05 | 5.86
5201 | Story7 | B13 | 40 MPa RC Beam (25 cm x 25 cm) | Beam | 40MPa | Concrete Rectangular | 250 | 250 | 625 | 4400 | 0.28 | 672.78 | G300E | 1531200 | 12.01 | G300E | 673776.71 | 5.29
5202 | Story7 | B14 | 40 MPa RC Beam (25 cm x 25 cm) | Beam | 40MPa | Concrete Rectangular | 250 | 250 | 625 | 6800 | 0.42 | 1039.76 | G300E | 2154713.04 | 16.91 | G300E | 1405801.7 | 11.03
5203 | Story7 | B15 | 40 MPa RC Beam (25 cm x 25 cm) | Beam | 40MPa | Concrete Rectangular | 250 | 250 | 625 | 4400 | 0.28 | 672.78 | G300E | 1298293.33 | 10.19 | G300E | 802829.13 | 6.3
5204 | Story7 | B16 | 40 MPa RC Beam (25 cm x 25 cm) | Beam | 40MPa | Concrete Rectangular | 250 | 250 | 625 | 4400 | 0.28 | 672.78 | G300E | 1106914.29 | 8.69 | G300E | 858000 | 6.73
5205 | Story7 | B17 | 40 MPa RC Beam (25 cm x 25 cm) | Beam | 40MPa | Concrete Rectangular | 250 | 250 | 625 | 6800 | 0.42 | 1039.76 | G300E | 3284090.91 | 25.77 | G300E | 685178.05 | 5.38
5206 | Story7 | B18 | 40 MPa RC Beam (25 cm x 25 cm) | Beam | 40MPa | Concrete Rectangular | 250 | 250 | 625 | 4400 | 0.28 | 672.78 | G300E | 1827885.71 | 14.34 | G300E | 719610.57 | 5.65
5207 | Story7 | B19 | 40 MPa RC Beam (25 cm x 25 cm) | Beam | 40MPa | Concrete Rectangular | 250 | 250 | 625 | 6800 | 0.42 | 1039.76 | G300E | 3571236.36 | 28.02 | G300E | 707716.18 | 5.55
5208 | Story7 | B2 | 40 MPa RC Beam (25 cm x 25 cm) | Beam | 40MPa | Concrete Rectangular | 250 | 250 | 625 | 6800 | 0.42 | 1039.76 | G300E | 2402173.91 | 18.85 | G300E | 1384243.48 | 10.86
5209 | Story7 | B20 | 40 MPa RC Beam (25 cm x 25 cm) | Beam | 40MPa | Concrete Rectangular | 250 | 250 | 625 | 4400 | 0.28 | 672.78 | G300E | 1834171.43 | 14.39 | G300E | 91667.71 | 0.72
5210 | Story7 | B21 | 40 MPa RC Beam (25 cm x 25 cm) | Beam | 40MPa | Concrete Rectangular | 250 | 250 | 625 | 6800 | 0.42 | 1039.76 | G300E | 3139050 | 24.63 | G300E | 628079.88 | 4.93
5211 | Story7 | B22 | 40 MPa RC Beam (25 cm x 25 cm) | Beam | 40MPa | Concrete Rectangular | 250 | 250 | 625 | 4400 | 0.28 | 672.78 | G300E | 1936314.29 | 15.19 | G300E | 242158.71 | 1.9
5212 | Story7 | B23 | 40 MPa RC Beam (25 cm x 25 cm) | Beam | 40MPa | Concrete Rectangular | 250 | 250 | 625 | 6800 | 0.42 | 1039.76 | G300E | 3469854.55 | 27.23 | G300E | 707716.18 | 5.55
5213 | Story7 | B24 | 40 MPa RC Beam (25 cm x 25 cm) | Beam | 40MPa | Concrete Rectangular | 250 | 250 | 625 | 4400 | 0.28 | 672.78 | G300E | 1938514.29 | 15.21 | G300E | 242158.71 | 1.9
5214 | Story7 | B25 | 40 MPa RC Beam (25 cm x 25 cm) | Beam | 40MPa | Concrete Rectangular | 250 | 250 | 625 | 6800 | 0.42 | 1039.76 | G300E | 3116872.73 | 24.46 | G300E | 685178.05 | 5.38
5215 | Story7 | B26 | 40 MPa RC Beam (25 cm x 25 cm) | Beam | 40MPa | Concrete Rectangular | 250 | 250 | 625 | 4400 | 0.28 | 672.78 | G300E | 1825057.14 | 14.32 | G300E | 91667.71 | 0.72
5216 | Story7 | B27 | 40 MPa RC Beam (25 cm x 25 cm) | Beam | 40MPa | Concrete Rectangular | 250 | 250 | 625 | 6800 | 0.42 | 1039.76 | G300E | 3576490.91 | 28.06 | G300E | 707716.18 | 5.55
5217 | Story7 | B28 | 40 MPa RC Beam (25 cm x 25 cm) | Beam | 40MPa | Concrete Rectangular | 250 | 250 | 625 | 4400 | 0.28 | 672.78 | G300E | 1826942.86 | 14.33 | G300E | 405639.14 | 3.18
5218 | Story7 | B29 | 40 MPa RC Beam (25 cm x 25 cm) | Beam | 40MPa | Concrete Rectangular | 250 | 250 | 625 | 6800 | 0.42 | 1039.76 | G300E | 3218872.73 | 25.26 | G300E | 685178.05 | 5.38
5219 | Story7 | B3 | 40 MPa RC Beam (25 cm x 25 cm) | Beam | 40MPa | Concrete Rectangular | 250 | 250 | 625 | 4400 | 0.28 | 672.78 | G300E | 1532771.43 | 12.03 | G300E | 673776.71 | 5.29
5220 | Story7 | B30 | 40 MPa RC Beam (25 cm x 25 cm) | Beam | 40MPa | Concrete Rectangular | 250 | 250 | 625 | 4400 | 0.28 | 672.78 | G300E | 1105971.43 | 8.68 | G300E | 858000 | 6.73
5221 | Story7 | B31 | 40 MPa RC Beam (25 cm x 25 cm) | Beam | 40MPa | Concrete Rectangular | 250 | 250 | 625 | 4400 | 0.28 | 672.78 | G300E | 1235575 | 9.69 | G300E | 847550 | 6.65
5222 | Story7 | B32 | 40 MPa RC Beam (25 cm x 25 cm) | Beam | 40MPa | Concrete Rectangular | 250 | 250 | 625 | 6800 | 0.42 | 1039.76 | G300E | 3770290.91 | 29.58 | G300E | 427482.77 | 3.35
5223 | Story7 | B33 | 40 MPa RC Beam (25 cm x 25 cm) | Beam | 40MPa | Concrete Rectangular | 250 | 250 | 625 | 4400 | 0.28 | 672.78 | G300E | 1715371.43 | 13.46 | G300E | 719610.57 | 5.65
5224 | Story7 | B34 | 40 MPa RC Beam (25 cm x 25 cm) | Beam | 40MPa | Concrete Rectangular | 250 | 250 | 625 | 6800 | 0.42 | 1039.76 | G300E | 3549909.09 | 27.85 | G300E | 296007.09 | 2.32
5225 | Story7 | B35 | 40 MPa RC Beam (25 cm x 25 cm) | Beam | 40MPa | Concrete Rectangular | 250 | 250 | 625 | 4400 | 0.28 | 672.78 | G300E | 1733914.29 | 13.6 | G300E | 405639.14 | 3.18
5226 | Story7 | B36 | 40 MPa RC Beam (25 cm x 25 cm) | Beam | 40MPa | Concrete Rectangular | 250 | 250 | 625 | 6800 | 0.42 | 1039.76 | G300E | 2856000 | 22.41 | G300E | 398934.36 | 3.13
5227 | Story7 | B37 | 40 MPa RC Beam (25 cm x 25 cm) | Beam | 40MPa | Concrete Rectangular | 250 | 250 | 625 | 4800 | 0.3 | 733.94 | G300E | 1997828.57 | 15.68 | G300E | 596886 | 4.68
5228 | Story7 | B38 | 40 MPa RC Beam (25 cm x 25 cm) | Beam | 40MPa | Concrete Rectangular | 250 | 250 | 625 | 6800 | 0.42 | 1039.76 | G300E | 2765127.27 | 21.7 | G300E | 617563.64 | 4.85
5229 | Story7 | B39 | 40 MPa RC Beam (25 cm x 25 cm) | Beam | 40MPa | Concrete Rectangular | 250 | 250 | 625 | 4800 | 0.3 | 733.94 | G300E | 2081920 | 16.34 | G300E | 792587.2 | 6.22
5230 | Story7 | B4 | 40 MPa RC Beam (25 cm x 25 cm) | Beam | 40MPa | Concrete Rectangular | 250 | 250 | 625 | 6800 | 0.42 | 1039.76 | G300E | 3092521.74 | 24.27 | G300E | 768646.87 | 6.03
5231 | Story7 | B40 | 40 MPa RC Beam (25 cm x 25 cm) | Beam | 40MPa | Concrete Rectangular | 250 | 250 | 625 | 6800 | 0.42 | 1039.76 | G300E | 3470163.64 | 27.23 | G300E | 398934.36 | 3.13
5232 | Story7 | B41 | 40 MPa RC Beam (25 cm x 25 cm) | Beam | 40MPa | Concrete Rectangular | 250 | 250 | 625 | 4400 | 0.28 | 672.78 | G300E | 1733285.71 | 13.6 | G300E | 405639.14 | 3.18
5233 | Story7 | B42 | 40 MPa RC Beam (25 cm x 25 cm) | Beam | 40MPa | Concrete Rectangular | 250 | 250 | 625 | 6800 | 0.42 | 1039.76 | G300E | 3548054.55 | 27.84 | G300E | 193079.82 | 1.51
5234 | Story7 | B43 | 40 MPa RC Beam (25 cm x 25 cm) | Beam | 40MPa | Concrete Rectangular | 250 | 250 | 625 | 4400 | 0.28 | 672.78 | G300E | 1716628.57 | 13.47 | G300E | 719610.57 | 5.65
5235 | Story7 | B44 | 40 MPa RC Beam (25 cm x 25 cm) | Beam | 40MPa | Concrete Rectangular | 250 | 250 | 625 | 6800 | 0.42 | 1039.76 | G300E | 3771527.27 | 29.59 | G300E | 427451.09 | 3.35
5236 | Story7 | B45 | 40 MPa RC Beam (25 cm x 25 cm) | Beam | 40MPa | Concrete Rectangular | 250 | 250 | 625 | 4400 | 0.28 | 672.78 | G300E | 1347500 | 10.57 | G300E | 845625 | 6.64
5237 | Story7 | B46 | 40 MPa RC Beam (25 cm x 25 cm) | Beam | 40MPa | Concrete Rectangular | 250 | 250 | 625 | 4400 | 0.28 | 672.78 | G300E | 1050342.86 | 8.24 | G300E | 867428.57 | 6.81
5238 | Story7 | B47 | 40 MPa RC Beam (25 cm x 25 cm) | Beam | 40MPa | Concrete Rectangular | 250 | 250 | 625 | 6800 | 0.42 | 1039.76 | G300E | 3606163.64 | 28.3 | G300E | 398934.36 | 3.13
5239 | Story7 | B48 | 40 MPa RC Beam (25 cm x 25 cm) | Beam | 40MPa | Concrete Rectangular | 250 | 250 | 625 | 4400 | 0.28 | 672.78 | G300E | 1721342.86 | 13.51 | G300E | 719610.57 | 5.65
5240 | Story7 | B49 | 40 MPa RC Beam (25 cm x 25 cm) | Beam | 40MPa | Concrete Rectangular | 250 | 250 | 625 | 6800 | 0.42 | 1039.76 | G300E | 3625327.27 | 28.45 | G300E | 90152.55 | 0.71
5241 | Story7 | B5 | 40 MPa RC Beam (25 cm x 25 cm) | Beam | 40MPa | Concrete Rectangular | 250 | 250 | 625 | 4400 | 0.28 | 672.78 | G300E | 1735411.76 | 13.62 | G300E | 526934.29 | 4.13
5242 | Story7 | B50 | 40 MPa RC Beam (25 cm x 25 cm) | Beam | 40MPa | Concrete Rectangular | 250 | 250 | 625 | 4400 | 0.28 | 672.78 | G300E | 1642142.86 | 12.88 | G300E | 719610.57 | 5.65
5243 | Story7 | B51 | 40 MPa RC Beam (25 cm x 25 cm) | Beam | 40MPa | Concrete Rectangular | 250 | 250 | 625 | 7200 | 0.45 | 1100.92 | G300E | 4089913.04 | 32.09 | G300E | 612522.78 | 4.81
5244 | Story7 | B55 | 40 MPa RC Beam (25 cm x 25 cm) | Beam | 40MPa | Concrete Rectangular | 250 | 250 | 625 | 6800 | 0.42 | 1039.76 | G300E | 3857965.22 | 30.27 | G300E | 480041.57 | 3.77
5245 | Story7 | B56 | 40 MPa RC Beam (25 cm x 25 cm) | Beam | 40MPa | Concrete Rectangular | 250 | 250 | 625 | 4400 | 0.28 | 672.78 | G300E | 1642142.86 | 12.88 | G300E | 719610.57 | 5.65
5246 | Story7 | B57 | 40 MPa RC Beam (25 cm x 25 cm) | Beam | 40MPa | Concrete Rectangular | 250 | 250 | 625 | 6800 | 0.42 | 1039.76 | G300E | 3621927.27 | 28.42 | G300E | 90152.55 | 0.71
5247 | Story7 | B58 | 40 MPa RC Beam (25 cm x 25 cm) | Beam | 40MPa | Concrete Rectangular | 250 | 250 | 625 | 4400 | 0.28 | 672.78 | G300E | 1722914.29 | 13.52 | G300E | 719610.57 | 5.65
5248 | Story7 | B59 | 40 MPa RC Beam (25 cm x 25 cm) | Beam | 40MPa | Concrete Rectangular | 250 | 250 | 625 | 6800 | 0.42 | 1039.76 | G300E | 3604927.27 | 28.29 | G300E | 398934.36 | 3.13
5249 | Story7 | B6 | 40 MPa RC Beam (25 cm x 25 cm) | Beam | 40MPa | Concrete Rectangular | 250 | 250 | 625 | 6800 | 0.42 | 1039.76 | G300E | 2759617.39 | 21.65 | G300E | 824573.91 | 6.47
5250 | Story7 | B60 | 40 MPa RC Beam (25 cm x 25 cm) | Beam | 40MPa | Concrete Rectangular | 250 | 250 | 625 | 4400 | 0.28 | 672.78 | G300E | 1052228.57 | 8.26 | G300E | 865542.86 | 6.79
5251 | Story7 | B61 | 40 MPa RC Beam (25 cm x 25 cm) | Beam | 40MPa | Concrete Rectangular | 250 | 250 | 625 | 4400 | 0.28 | 672.78 | G300E | 1235575 | 9.69 | G300E | 847550 | 6.65
5252 | Story7 | B62 | 40 MPa RC Beam (25 cm x 25 cm) | Beam | 40MPa | Concrete Rectangular | 250 | 250 | 625 | 6800 | 0.42 | 1039.76 | G300E | 3606163.64 | 28.3 | G300E | 398934.36 | 3.13
5253 | Story7 | B63 | 40 MPa RC Beam (25 cm x 25 cm) | Beam | 40MPa | Concrete Rectangular | 250 | 250 | 625 | 4400 | 0.28 | 672.78 | G300E | 1716000 | 13.46 | G300E | 719610.57 | 5.65
5254 | Story7 | B64 | 40 MPa RC Beam (25 cm x 25 cm) | Beam | 40MPa | Concrete Rectangular | 250 | 250 | 625 | 6800 | 0.42 | 1039.76 | G300E | 3625327.27 | 28.45 | G300E | 90152.55 | 0.71
5255 | Story7 | B65 | 40 MPa RC Beam (25 cm x 25 cm) | Beam | 40MPa | Concrete Rectangular | 250 | 250 | 625 | 4400 | 0.28 | 672.78 | G300E | 1733285.71 | 13.6 | G300E | 405639.14 | 3.18
5256 | Story7 | B66 | 40 MPa RC Beam (25 cm x 25 cm) | Beam | 40MPa | Concrete Rectangular | 250 | 250 | 625 | 7200 | 0.45 | 1100.92 | G300E | 4089913.04 | 32.09 | G300E | 612522.78 | 4.81
5257 | Story7 | B67 | 40 MPa RC Beam (25 cm x 25 cm) | Beam | 40MPa | Concrete Rectangular | 250 | 250 | 625 | 4400 | 0.28 | 672.78 | G300E | 1912826.67 | 15.01 | G300E | 726538.27 | 5.7
5258 | Story7 | B69 | 40 MPa RC Beam (25 cm x 25 cm) | Beam | 40MPa | Concrete Rectangular | 250 | 250 | 625 | 4400 | 0.28 | 672.78 | G300E | 1912533.33 | 15.01 | G300E | 726538.27 | 5.7
5259 | Story7 | B7 | 40 MPa RC Beam (25 cm x 25 cm) | Beam | 40MPa | Concrete Rectangular | 250 | 250 | 625 | 4400 | 0.28 | 672.78 | G300E | 1526485.71 | 11.98 | G300E | 673776.71 | 5.29
5260 | Story7 | B70 | 40 MPa RC Beam (25 cm x 25 cm) | Beam | 40MPa | Concrete Rectangular | 250 | 250 | 625 | 6800 | 0.42 | 1039.76 | G300E | 3862400 | 30.31 | G300E | 480041.57 | 3.77
5261 | Story7 | B71 | 40 MPa RC Beam (25 cm x 25 cm) | Beam | 40MPa | Concrete Rectangular | 250 | 250 | 625 | 4400 | 0.28 | 672.78 | G300E | 1733285.71 | 13.6 | G300E | 405639.14 | 3.18
5262 | Story7 | B72 | 40 MPa RC Beam (25 cm x 25 cm) | Beam | 40MPa | Concrete Rectangular | 250 | 250 | 625 | 6800 | 0.42 | 1039.76 | G300E | 3621927.27 | 28.42 | G300E | 90152.55 | 0.71
5263 | Story7 | B73 | 40 MPa RC Beam (25 cm x 25 cm) | Beam | 40MPa | Concrete Rectangular | 250 | 250 | 625 | 4400 | 0.28 | 672.78 | G300E | 1716628.57 | 13.47 | G300E | 719610.57 | 5.65
5264 | Story7 | B74 | 40 MPa RC Beam (25 cm x 25 cm) | Beam | 40MPa | Concrete Rectangular | 250 | 250 | 625 | 6800 | 0.42 | 1039.76 | G300E | 3604927.27 | 28.29 | G300E | 398934.36 | 3.13
5265 | Story7 | B75 | 40 MPa RC Beam (25 cm x 25 cm) | Beam | 40MPa | Concrete Rectangular | 250 | 250 | 625 | 4400 | 0.28 | 672.78 | G300E | 1347500 | 10.57 | G300E | 845625 | 6.64
5266 | Story7 | B76 | 40 MPa RC Beam (25 cm x 25 cm) | Beam | 40MPa | Concrete Rectangular | 250 | 250 | 625 | 4400 | 0.28 | 672.78 | G300E | 1106914.29 | 8.69 | G300E | 858000 | 6.73
5267 | Story7 | B77 | 40 MPa RC Beam (25 cm x 25 cm) | Beam | 40MPa | Concrete Rectangular | 250 | 250 | 625 | 6800 | 0.42 | 1039.76 | G300E | 3770290.91 | 29.58 | G300E | 427484.32 | 3.35
5268 | Story7 | B78 | 40 MPa RC Beam (25 cm x 25 cm) | Beam | 40MPa | Concrete Rectangular | 250 | 250 | 625 | 4400 | 0.28 | 672.78 | G300E | 1827571.43 | 14.34 | G300E | 719610.57 | 5.65
5269 | Story7 | B79 | 40 MPa RC Beam (25 cm x 25 cm) | Beam | 40MPa | Concrete Rectangular | 250 | 250 | 625 | 6800 | 0.42 | 1039.76 | G300E | 3548672.73 | 27.84 | G300E | 296007.09 | 2.32
5270 | Story7 | B8 | 40 MPa RC Beam (25 cm x 25 cm) | Beam | 40MPa | Concrete Rectangular | 250 | 250 | 625 | 6800 | 0.42 | 1039.76 | G300E | 3364454.55 | 26.4 | G300E | 689530.82 | 5.41
5271 | Story7 | B80 | 40 MPa RC Beam (25 cm x 25 cm) | Beam | 40MPa | Concrete Rectangular | 250 | 250 | 625 | 4400 | 0.28 | 672.78 | G300E | 1825371.43 | 14.32 | G300E | 91667.71 | 0.72
5272 | Story7 | B81 | 40 MPa RC Beam (25 cm x 25 cm) | Beam | 40MPa | Concrete Rectangular | 250 | 250 | 625 | 6800 | 0.42 | 1039.76 | G300E | 3469854.55 | 27.23 | G300E | 398934.36 | 3.13
5273 | Story7 | B82 | 40 MPa RC Beam (25 cm x 25 cm) | Beam | 40MPa | Concrete Rectangular | 250 | 250 | 625 | 4400 | 0.28 | 672.78 | G300E | 1940714.29 | 15.23 | G300E | 242158.71 | 1.9
5274 | Story7 | B83 | 40 MPa RC Beam (25 cm x 25 cm) | Beam | 40MPa | Concrete Rectangular | 250 | 250 | 625 | 6800 | 0.42 | 1039.76 | G300E | 2769145.45 | 21.73 | G300E | 617563.64 | 4.85
5275 | Story7 | B84 | 40 MPa RC Beam (25 cm x 25 cm) | Beam | 40MPa | Concrete Rectangular | 250 | 250 | 625 | 4400 | 0.28 | 672.78 | G300E | 1940085.71 | 15.22 | G300E | 242158.71 | 1.9
5276 | Story7 | B85 | 40 MPa RC Beam (25 cm x 25 cm) | Beam | 40MPa | Concrete Rectangular | 250 | 250 | 625 | 6800 | 0.42 | 1039.76 | G300E | 3470163.64 | 27.23 | G300E | 398934.36 | 3.13
5277 | Story7 | B86 | 40 MPa RC Beam (25 cm x 25 cm) | Beam | 40MPa | Concrete Rectangular | 250 | 250 | 625 | 4400 | 0.28 | 672.78 | G300E | 1825371.43 | 14.32 | G300E | 91667.71 | 0.72
5278 | Story7 | B87 | 40 MPa RC Beam (25 cm x 25 cm) | Beam | 40MPa | Concrete Rectangular | 250 | 250 | 625 | 6800 | 0.42 | 1039.76 | G300E | 3547745.45 | 27.84 | G300E | 193079.82 | 1.51
5279 | Story7 | B88 | 40 MPa RC Beam (25 cm x 25 cm) | Beam | 40MPa | Concrete Rectangular | 250 | 250 | 625 | 4400 | 0.28 | 672.78 | G300E | 1826942.86 | 14.33 | G300E | 405639.14 | 3.18
5280 | Story7 | B89 | 40 MPa RC Beam (25 cm x 25 cm) | Beam | 40MPa | Concrete Rectangular | 250 | 250 | 625 | 6800 | 0.42 | 1039.76 | G300E | 3771527.27 | 29.59 | G300E | 427451.86 | 3.35
5281 | Story7 | B9 | 40 MPa RC Beam (25 cm x 25 cm) | Beam | 40MPa | Concrete Rectangular | 250 | 250 | 625 | 4400 | 0.28 | 672.78 | G300E | 1534028.57 | 12.04 | G300E | 673776.71 | 5.29
5282 | Story7 | B90 | 40 MPa RC Beam (25 cm x 25 cm) | Beam | 40MPa | Concrete Rectangular | 250 | 250 | 625 | 4400 | 0.28 | 672.78 | G300E | 1105971.43 | 8.68 | G300E | 858000 | 6.73
5283 | Story7 | B91 | 40 MPa RC Beam (25 cm x 25 cm) | Beam | 40MPa | Concrete Rectangular | 250 | 250 | 625 | 4400 | 0.28 | 672.78 | G300E | 1298000 | 10.18 | G300E | 802829.13 | 6.3
5284 | Story7 | B92 | 40 MPa RC Beam (25 cm x 25 cm) | Beam | 40MPa | Concrete Rectangular | 250 | 250 | 625 | 6800 | 0.42 | 1039.76 | G300E | 3283163.64 | 25.76 | G300E | 685178.05 | 5.38
5285 | Story7 | B93 | 40 MPa RC Beam (25 cm x 25 cm) | Beam | 40MPa | Concrete Rectangular | 250 | 250 | 625 | 4400 | 0.28 | 672.78 | G300E | 1533085.71 | 12.03 | G300E | 673776.71 | 5.29
5286 | Story7 | B94 | 40 MPa RC Beam (25 cm x 25 cm) | Beam | 40MPa | Concrete Rectangular | 250 | 250 | 625 | 6800 | 0.42 | 1039.76 | G300E | 3576181.82 | 28.06 | G300E | 707716.18 | 5.55
5287 | Story7 | B95 | 40 MPa RC Beam (25 cm x 25 cm) | Beam | 40MPa | Concrete Rectangular | 250 | 250 | 625 | 4400 | 0.28 | 672.78 | G300E | 1832285.71 | 14.38 | G300E | 592036.5 | 4.65
5288 | Story7 | B96 | 40 MPa RC Beam (25 cm x 25 cm) | Beam | 40MPa | Concrete Rectangular | 250 | 250 | 625 | 6800 | 0.42 | 1039.76 | G300E | 3115945.45 | 24.45 | G300E | 685178.05 | 5.38
5289 | Story7 | B97 | 40 MPa RC Beam (25 cm x 25 cm) | Beam | 40MPa | Concrete Rectangular | 250 | 250 | 625 | 4400 | 0.28 | 672.78 | G300E | 1534657.14 | 12.04 | G300E | 673776.71 | 5.29
5290 | Story7 | B98 | 40 MPa RC Beam (25 cm x 25 cm) | Beam | 40MPa | Concrete Rectangular | 250 | 250 | 625 | 6800 | 0.42 | 1039.76 | G300E | 3470163.64 | 27.23 | G300E | 707716.18 | 5.55
5291 | Story7 | B99 | 40 MPa RC Beam (25 cm x 25 cm) | Beam | 40MPa | Concrete Rectangular | 250 | 250 | 625 | 4400 | 0.28 | 672.78 | G300E | 1534028.57 | 12.04 | G300E | 673776.71 | 5.29
5292 | Story8 | B1 | 40 MPa RC Beam (25 cm x 25 cm) | Beam | 40MPa | Concrete Rectangular | 250 | 250 | 625 | 4400 | 0.28 | 672.78 | G300E | 1235457.14 | 9.69 | G300E | 844800 | 6.63
5293 | Story8 | B10 | 40 MPa RC Beam (25 cm x 25 cm) | Beam | 40MPa | Concrete Rectangular | 250 | 250 | 625 | 6800 | 0.42 | 1039.76 | G300E | 3361269.57 | 26.37 | G300E | 831356.91 | 6.52
5294 | Story8 | B100 | 40 MPa RC Beam (25 cm x 25 cm) | Beam | 40MPa | Concrete Rectangular | 250 | 250 | 625 | 6800 | 0.42 | 1039.76 | G300E | 3258745.45 | 25.57 | G300E | 707716.18 | 5.55
5295 | Story8 | B101 | 40 MPa RC Beam (25 cm x 25 cm) | Beam | 40MPa | Concrete Rectangular | 250 | 250 | 625 | 4400 | 0.28 | 672.78 | G300E | 1381914.29 | 10.84 | G300E | 22916.93 | 0.18
5296 | Story8 | B102 | 40 MPa RC Beam (25 cm x 25 cm) | Beam | 40MPa | Concrete Rectangular | 250 | 250 | 625 | 6800 | 0.42 | 1039.76 | G300E | 3007145.45 | 23.6 | G300E | 707716.18 | 5.55
5297 | Story8 | B103 | 40 MPa RC Beam (25 cm x 25 cm) | Beam | 40MPa | Concrete Rectangular | 250 | 250 | 625 | 4400 | 0.28 | 672.78 | G300E | 1584628.57 | 12.43 | G300E | 696693.64 | 5.47
5298 | Story8 | B104 | 40 MPa RC Beam (25 cm x 25 cm) | Beam | 40MPa | Concrete Rectangular | 250 | 250 | 625 | 6800 | 0.42 | 1039.76 | G300E | 3540018.18 | 27.78 | G300E | 707716.18 | 5.55
5299 | Story8 | B105 | 40 MPa RC Beam (25 cm x 25 cm) | Beam | 40MPa | Concrete Rectangular | 250 | 250 | 625 | 4400 | 0.28 | 672.78 | G300E | 1235457.14 | 9.69 | G300E | 843857.14 | 6.62
5300 | Story8 | B106 | 40 MPa RC Beam (25 cm x 25 cm) | Beam | 40MPa | Concrete Rectangular | 250 | 250 | 625 | 6800 | 0.42 | 1039.76 | G300E | 3701672.73 | 29.04 | G300E | 748799.77 | 5.88
5301 | Story8 | B107 | 40 MPa RC Beam (25 cm x 25 cm) | Beam | 40MPa | Concrete Rectangular | 250 | 250 | 625 | 6800 | 0.42 | 1039.76 | G300E | 1968747.83 | 15.45 | G300E | 1868527.65 | 14.66
5302 | Story8 | B108 | 40 MPa RC Beam (25 cm x 25 cm) | Beam | 40MPa | Concrete Rectangular | 250 | 250 | 625 | 6800 | 0.42 | 1039.76 | G300E | 2672400 | 20.97 | G300E | 831250.48 | 6.52
5303 | Story8 | B109 | 40 MPa RC Beam (25 cm x 25 cm) | Beam | 40MPa | Concrete Rectangular | 250 | 250 | 625 | 6800 | 0.42 | 1039.76 | G300E | 3176836.36 | 24.93 | G300E | 746094.45 | 5.85
5304 | Story8 | B11 | 40 MPa RC Beam (25 cm x 25 cm) | Beam | 40MPa | Concrete Rectangular | 250 | 250 | 625 | 4400 | 0.28 | 672.78 | G300E | 1381914.29 | 10.84 | G300E | 22916.93 | 0.18
5305 | Story8 | B110 | 40 MPa RC Beam (25 cm x 25 cm) | Beam | 40MPa | Concrete Rectangular | 250 | 250 | 625 | 6800 | 0.42 | 1039.76 | G300E | 3361565.22 | 26.38 | G300E | 831343.61 | 6.52
5306 | Story8 | B111 | 40 MPa RC Beam (25 cm x 25 cm) | Beam | 40MPa | Concrete Rectangular | 250 | 250 | 625 | 6800 | 0.42 | 1039.76 | G300E | 2094104.35 | 16.43 | G300E | 1868807.04 | 14.66
5307 | Story8 | B112 | 40 MPa RC Beam (25 cm x 25 cm) | Beam | 40MPa | Concrete Rectangular | 250 | 250 | 625 | 6800 | 0.42 | 1039.76 | G300E | 3700745.45 | 29.04 | G300E | 747872.5 | 5.87
5308 | Story8 | B12 | 40 MPa RC Beam (25 cm x 25 cm) | Beam | 40MPa | Concrete Rectangular | 250 | 250 | 625 | 6800 | 0.42 | 1039.76 | G300E | 2094104.35 | 16.43 | G300E | 1868511.39 | 14.66
5309 | Story8 | B13 | 40 MPa RC Beam (25 cm x 25 cm) | Beam | 40MPa | Concrete Rectangular | 250 | 250 | 625 | 4400 | 0.28 | 672.78 | G300E | 1584628.57 | 12.43 | G300E | 696693.64 | 5.47
5310 | Story8 | B14 | 40 MPa RC Beam (25 cm x 25 cm) | Beam | 40MPa | Concrete Rectangular | 250 | 250 | 625 | 6800 | 0.42 | 1039.76 | G300E | 3700745.45 | 29.04 | G300E | 747872.5 | 5.87
5311 | Story8 | B15 | 40 MPa RC Beam (25 cm x 25 cm) | Beam | 40MPa | Concrete Rectangular | 250 | 250 | 625 | 4400 | 0.28 | 672.78 | G300E | 1235457.14 | 9.69 | G300E | 843857.14 | 6.62
5312 | Story8 | B16 | 40 MPa RC Beam (25 cm x 25 cm) | Beam | 40MPa | Concrete Rectangular | 250 | 250 | 625 | 4400 | 0.28 | 672.78 | G300E | 1209706.67 | 9.49 | G300E | 1288447.6 | 10.11
5313 | Story8 | B17 | 40 MPa RC Beam (25 cm x 25 cm) | Beam | 40MPa | Concrete Rectangular | 250 | 250 | 625 | 6800 | 0.42 | 1039.76 | G300E | 3540327.27 | 27.78 | G300E | 707716.18 | 5.55
5314 | Story8 | B18 | 40 MPa RC Beam (25 cm x 25 cm) | Beam | 40MPa | Concrete Rectangular | 250 | 250 | 625 | 4400 | 0.28 | 672.78 | G300E | 1775400 | 13.93 | G300E | 719610.57 | 5.65
5315 | Story8 | B19 | 40 MPa RC Beam (25 cm x 25 cm) | Beam | 40MPa | Concrete Rectangular | 250 | 250 | 625 | 6800 | 0.42 | 1039.76 | G300E | 3003436.36 | 23.57 | G300E | 707716.18 | 5.55
5316 | Story8 | B2 | 40 MPa RC Beam (25 cm x 25 cm) | Beam | 40MPa | Concrete Rectangular | 250 | 250 | 625 | 6800 | 0.42 | 1039.76 | G300E | 3700745.45 | 29.04 | G300E | 748799.77 | 5.88
5317 | Story8 | B20 | 40 MPa RC Beam (25 cm x 25 cm) | Beam | 40MPa | Concrete Rectangular | 250 | 250 | 625 | 4400 | 0.28 | 672.78 | G300E | 1873457.14 | 14.7 | G300E | 91667.71 | 0.72
5318 | Story8 | B21 | 40 MPa RC Beam (25 cm x 25 cm) | Beam | 40MPa | Concrete Rectangular | 250 | 250 | 625 | 6800 | 0.42 | 1039.76 | G300E | 3282700 | 25.76 | G300E | 648739.83 | 5.09
5319 | Story8 | B22 | 40 MPa RC Beam (25 cm x 25 cm) | Beam | 40MPa | Concrete Rectangular | 250 | 250 | 625 | 4400 | 0.28 | 672.78 | G300E | 1932857.14 | 15.17 | G300E | 451473 | 3.54
5320 | Story8 | B23 | 40 MPa RC Beam (25 cm x 25 cm) | Beam | 40MPa | Concrete Rectangular | 250 | 250 | 625 | 6800 | 0.42 | 1039.76 | G300E | 3369400 | 26.44 | G300E | 707716.18 | 5.55
5321 | Story8 | B24 | 40 MPa RC Beam (25 cm x 25 cm) | Beam | 40MPa | Concrete Rectangular | 250 | 250 | 625 | 4400 | 0.28 | 672.78 | G300E | 1936000 | 15.19 | G300E | 242158.71 | 1.9
5322 | Story8 | B25 | 40 MPa RC Beam (25 cm x 25 cm) | Beam | 40MPa | Concrete Rectangular | 250 | 250 | 625 | 6800 | 0.42 | 1039.76 | G300E | 3259054.55 | 25.57 | G300E | 707716.18 | 5.55
5323 | Story8 | B26 | 40 MPa RC Beam (25 cm x 25 cm) | Beam | 40MPa | Concrete Rectangular | 250 | 250 | 625 | 4400 | 0.28 | 672.78 | G300E | 1865285.71 | 14.64 | G300E | 91667.71 | 0.72
5324 | Story8 | B27 | 40 MPa RC Beam (25 cm x 25 cm) | Beam | 40MPa | Concrete Rectangular | 250 | 250 | 625 | 6800 | 0.42 | 1039.76 | G300E | 3007454.55 | 23.6 | G300E | 707716.18 | 5.55
5325 | Story8 | B28 | 40 MPa RC Beam (25 cm x 25 cm) | Beam | 40MPa | Concrete Rectangular | 250 | 250 | 625 | 4400 | 0.28 | 672.78 | G300E | 1775714.29 | 13.93 | G300E | 719610.57 | 5.65
5326 | Story8 | B29 | 40 MPa RC Beam (25 cm x 25 cm) | Beam | 40MPa | Concrete Rectangular | 250 | 250 | 625 | 6800 | 0.42 | 1039.76 | G300E | 3540018.18 | 27.78 | G300E | 707716.18 | 5.55
5327 | Story8 | B3 | 40 MPa RC Beam (25 cm x 25 cm) | Beam | 40MPa | Concrete Rectangular | 250 | 250 | 625 | 4400 | 0.28 | 672.78 | G300E | 1589657.14 | 12.47 | G300E | 696693.64 | 5.47
5328 | Story8 | B30 | 40 MPa RC Beam (25 cm x 25 cm) | Beam | 40MPa | Concrete Rectangular | 250 | 250 | 625 | 4400 | 0.28 | 672.78 | G300E | 1216160 | 9.54 | G300E | 1288442.47 | 10.11
5329 | Story8 | B31 | 40 MPa RC Beam (25 cm x 25 cm) | Beam | 40MPa | Concrete Rectangular | 250 | 250 | 625 | 4400 | 0.28 | 672.78 | G300E | 1558150 | 12.23 | G300E | 1098378.19 | 8.62
5330 | Story8 | B32 | 40 MPa RC Beam (25 cm x 25 cm) | Beam | 40MPa | Concrete Rectangular | 250 | 250 | 625 | 6800 | 0.42 | 1039.76 | G300E | 3343436.36 | 26.23 | G300E | 273468.95 | 2.15
5331 | Story8 | B33 | 40 MPa RC Beam (25 cm x 25 cm) | Beam | 40MPa | Concrete Rectangular | 250 | 250 | 625 | 4400 | 0.28 | 672.78 | G300E | 1718828.57 | 13.49 | G300E | 719610.57 | 5.65
5332 | Story8 | B34 | 40 MPa RC Beam (25 cm x 25 cm) | Beam | 40MPa | Concrete Rectangular | 250 | 250 | 625 | 6800 | 0.42 | 1039.76 | G300E | 3585763.64 | 28.14 | G300E | 398934.36 | 3.13
5333 | Story8 | B35 | 40 MPa RC Beam (25 cm x 25 cm) | Beam | 40MPa | Concrete Rectangular | 250 | 250 | 625 | 4400 | 0.28 | 672.78 | G300E | 1735800 | 13.62 | G300E | 510296.29 | 4
5334 | Story8 | B36 | 40 MPa RC Beam (25 cm x 25 cm) | Beam | 40MPa | Concrete Rectangular | 250 | 250 | 625 | 6800 | 0.42 | 1039.76 | G300E | 2861872.73 | 22.46 | G300E | 398934.36 | 3.13
5335 | Story8 | B37 | 40 MPa RC Beam (25 cm x 25 cm) | Beam | 40MPa | Concrete Rectangular | 250 | 250 | 625 | 4800 | 0.3 | 733.94 | G300E | 2009142.86 | 15.76 | G300E | 601000.29 | 4.72
5336 | Story8 | B38 | 40 MPa RC Beam (25 cm x 25 cm) | Beam | 40MPa | Concrete Rectangular | 250 | 250 | 625 | 6800 | 0.42 | 1039.76 | G300E | 2738236.36 | 21.49 | G300E | 617563.64 | 4.85
5337 | Story8 | B39 | 40 MPa RC Beam (25 cm x 25 cm) | Beam | 40MPa | Concrete Rectangular | 250 | 250 | 625 | 4800 | 0.3 | 733.94 | G300E | 2093120 | 16.42 | G300E | 792587.2 | 6.22
5338 | Story8 | B4 | 40 MPa RC Beam (25 cm x 25 cm) | Beam | 40MPa | Concrete Rectangular | 250 | 250 | 625 | 6800 | 0.42 | 1039.76 | G300E | 1878160 | 14.74 | G300E | 1382614.08 | 10.85
5339 | Story8 | B40 | 40 MPa RC Beam (25 cm x 25 cm) | Beam | 40MPa | Concrete Rectangular | 250 | 250 | 625 | 6800 | 0.42 | 1039.76 | G300E | 3478818.18 | 27.3 | G300E | 398934.36 | 3.13
5340 | Story8 | B41 | 40 MPa RC Beam (25 cm x 25 cm) | Beam | 40MPa | Concrete Rectangular | 250 | 250 | 625 | 4400 | 0.28 | 672.78 | G300E | 1735171.43 | 13.61 | G300E | 510296.29 | 4
5341 | Story8 | B42 | 40 MPa RC Beam (25 cm x 25 cm) | Beam | 40MPa | Concrete Rectangular | 250 | 250 | 625 | 6800 | 0.42 | 1039.76 | G300E | 3583290.91 | 28.12 | G300E | 296007.09 | 2.32
5342 | Story8 | B43 | 40 MPa RC Beam (25 cm x 25 cm) | Beam | 40MPa | Concrete Rectangular | 250 | 250 | 625 | 4400 | 0.28 | 672.78 | G300E | 1719142.86 | 13.49 | G300E | 719610.57 | 5.65
5343 | Story8 | B44 | 40 MPa RC Beam (25 cm x 25 cm) | Beam | 40MPa | Concrete Rectangular | 250 | 250 | 625 | 6800 | 0.42 | 1039.76 | G300E | 3344363.64 | 26.24 | G300E | 67614.41 | 0.53
5344 | Story8 | B45 | 40 MPa RC Beam (25 cm x 25 cm) | Beam | 40MPa | Concrete Rectangular | 250 | 250 | 625 | 4400 | 0.28 | 672.78 | G300E | 1526800 | 11.98 | G300E | 1086123.5 | 8.52
5345 | Story8 | B46 | 40 MPa RC Beam (25 cm x 25 cm) | Beam | 40MPa | Concrete Rectangular | 250 | 250 | 625 | 4400 | 0.28 | 672.78 | G300E | 1037771.43 | 8.14 | G300E | 905142.86 | 7.1
5346 | Story8 | B47 | 40 MPa RC Beam (25 cm x 25 cm) | Beam | 40MPa | Concrete Rectangular | 250 | 250 | 625 | 6800 | 0.42 | 1039.76 | G300E | 3905363.64 | 30.64 | G300E | 439373.5 | 3.45
5347 | Story8 | B48 | 40 MPa RC Beam (25 cm x 25 cm) | Beam | 40MPa | Concrete Rectangular | 250 | 250 | 625 | 4400 | 0.28 | 672.78 | G300E | 1732971.43 | 13.6 | G300E | 719610.57 | 5.65
5348 | Story8 | B49 | 40 MPa RC Beam (25 cm x 25 cm) | Beam | 40MPa | Concrete Rectangular | 250 | 250 | 625 | 6800 | 0.42 | 1039.76 | G300E | 3646654.55 | 28.61 | G300E | 90152.55 | 0.71
5349 | Story8 | B5 | 40 MPa RC Beam (25 cm x 25 cm) | Beam | 40MPa | Concrete Rectangular | 250 | 250 | 625 | 4400 | 0.28 | 672.78 | G300E | 1371247.06 | 10.76 | G300E | 449813.94 | 3.53
5350 | Story8 | B50 | 40 MPa RC Beam (25 cm x 25 cm) | Beam | 40MPa | Concrete Rectangular | 250 | 250 | 625 | 4400 | 0.28 | 672.78 | G300E | 1637428.57 | 12.85 | G300E | 719610.57 | 5.65
5351 | Story8 | B51 | 40 MPa RC Beam (25 cm x 25 cm) | Beam | 40MPa | Concrete Rectangular | 250 | 250 | 625 | 7200 | 0.45 | 1100.92 | G300E | 4098052.17 | 32.15 | G300E | 612522.78 | 4.81
5352 | Story8 | B55 | 40 MPa RC Beam (25 cm x 25 cm) | Beam | 40MPa | Concrete Rectangular | 250 | 250 | 625 | 6800 | 0.42 | 1039.76 | G300E | 3866243.48 | 30.34 | G300E | 480041.57 | 3.77
5353 | Story8 | B56 | 40 MPa RC Beam (25 cm x 25 cm) | Beam | 40MPa | Concrete Rectangular | 250 | 250 | 625 | 4400 | 0.28 | 672.78 | G300E | 1637428.57 | 12.85 | G300E | 719610.57 | 5.65
5354 | Story8 | B57 | 40 MPa RC Beam (25 cm x 25 cm) | Beam | 40MPa | Concrete Rectangular | 250 | 250 | 625 | 6800 | 0.42 | 1039.76 | G300E | 3643872.73 | 28.59 | G300E | 90152.55 | 0.71
5355 | Story8 | B58 | 40 MPa RC Beam (25 cm x 25 cm) | Beam | 40MPa | Concrete Rectangular | 250 | 250 | 625 | 4400 | 0.28 | 672.78 | G300E | 1734857.14 | 13.61 | G300E | 719610.57 | 5.65
5356 | Story8 | B59 | 40 MPa RC Beam (25 cm x 25 cm) | Beam | 40MPa | Concrete Rectangular | 250 | 250 | 625 | 6800 | 0.42 | 1039.76 | G300E | 2977781.82 | 23.36 | G300E | 439141.68 | 3.45
5357 | Story8 | B6 | 40 MPa RC Beam (25 cm x 25 cm) | Beam | 40MPa | Concrete Rectangular | 250 | 250 | 625 | 6800 | 0.42 | 1039.76 | G300E | 2922817.39 | 22.93 | G300E | 1010171.04 | 7.93
5358 | Story8 | B60 | 40 MPa RC Beam (25 cm x 25 cm) | Beam | 40MPa | Concrete Rectangular | 250 | 250 | 625 | 4400 | 0.28 | 672.78 | G300E | 1039028.57 | 8.15 | G300E | 905142.86 | 7.1
5359 | Story8 | B61 | 40 MPa RC Beam (25 cm x 25 cm) | Beam | 40MPa | Concrete Rectangular | 250 | 250 | 625 | 4400 | 0.28 | 672.78 | G300E | 1673925 | 13.13 | G300E | 1098303.94 | 8.62
5360 | Story8 | B62 | 40 MPa RC Beam (25 cm x 25 cm) | Beam | 40MPa | Concrete Rectangular | 250 | 250 | 625 | 6800 | 0.42 | 1039.76 | G300E | 3905363.64 | 30.64 | G300E | 439370.41 | 3.45
5361 | Story8 | B63 | 40 MPa RC Beam (25 cm x 25 cm) | Beam | 40MPa | Concrete Rectangular | 250 | 250 | 625 | 4400 | 0.28 | 672.78 | G300E | 1718828.57 | 13.49 | G300E | 719610.57 | 5.65
5362 | Story8 | B64 | 40 MPa RC Beam (25 cm x 25 cm) | Beam | 40MPa | Concrete Rectangular | 250 | 250 | 625 | 6800 | 0.42 | 1039.76 | G300E | 3646963.64 | 28.62 | G300E | 90152.55 | 0.71
5363 | Story8 | B65 | 40 MPa RC Beam (25 cm x 25 cm) | Beam | 40MPa | Concrete Rectangular | 250 | 250 | 625 | 4400 | 0.28 | 672.78 | G300E | 1735171.43 | 13.61 | G300E | 510296.29 | 4
5364 | Story8 | B66 | 40 MPa RC Beam (25 cm x 25 cm) | Beam | 40MPa | Concrete Rectangular | 250 | 250 | 625 | 7200 | 0.45 | 1100.92 | G300E | 4097739.13 | 32.15 | G300E | 612522.78 | 4.81
5365 | Story8 | B67 | 40 MPa RC Beam (25 cm x 25 cm) | Beam | 40MPa | Concrete Rectangular | 250 | 250 | 625 | 4400 | 0.28 | 672.78 | G300E | 1923093.33 | 15.09 | G300E | 726538.27 | 5.7
5366 | Story8 | B69 | 40 MPa RC Beam (25 cm x 25 cm) | Beam | 40MPa | Concrete Rectangular | 250 | 250 | 625 | 4400 | 0.28 | 672.78 | G300E | 1922213.33 | 15.08 | G300E | 726538.27 | 5.7
5367 | Story8 | B7 | 40 MPa RC Beam (25 cm x 25 cm) | Beam | 40MPa | Concrete Rectangular | 250 | 250 | 625 | 4400 | 0.28 | 672.78 | G300E | 1896714.29 | 14.88 | G300E | 384442.14 | 3.02
5368 | Story8 | B70 | 40 MPa RC Beam (25 cm x 25 cm) | Beam | 40MPa | Concrete Rectangular | 250 | 250 | 625 | 6800 | 0.42 | 1039.76 | G300E | 3870678.26 | 30.37 | G300E | 480041.57 | 3.77
5369 | Story8 | B71 | 40 MPa RC Beam (25 cm x 25 cm) | Beam | 40MPa | Concrete Rectangular | 250 | 250 | 625 | 4400 | 0.28 | 672.78 | G300E | 1735171.43 | 13.61 | G300E | 510296.29 | 4
5370 | Story8 | B72 | 40 MPa RC Beam (25 cm x 25 cm) | Beam | 40MPa | Concrete Rectangular | 250 | 250 | 625 | 6800 | 0.42 | 1039.76 | G300E | 3643563.64 | 28.59 | G300E | 90152.55 | 0.71
5371 | Story8 | B73 | 40 MPa RC Beam (25 cm x 25 cm) | Beam | 40MPa | Concrete Rectangular | 250 | 250 | 625 | 4400 | 0.28 | 672.78 | G300E | 1719142.86 | 13.49 | G300E | 719610.57 | 5.65
5372 | Story8 | B74 | 40 MPa RC Beam (25 cm x 25 cm) | Beam | 40MPa | Concrete Rectangular | 250 | 250 | 625 | 6800 | 0.42 | 1039.76 | G300E | 2977781.82 | 23.36 | G300E | 439142.45 | 3.45
5373 | Story8 | B75 | 40 MPa RC Beam (25 cm x 25 cm) | Beam | 40MPa | Concrete Rectangular | 250 | 250 | 625 | 4400 | 0.28 | 672.78 | G300E | 1641750 | 12.88 | G300E | 1086157.19 | 8.52
5374 | Story8 | B76 | 40 MPa RC Beam (25 cm x 25 cm) | Beam | 40MPa | Concrete Rectangular | 250 | 250 | 625 | 4400 | 0.28 | 672.78 | G300E | 1209413.33 | 9.49 | G300E | 1288446.87 | 10.11
5375 | Story8 | B77 | 40 MPa RC Beam (25 cm x 25 cm) | Beam | 40MPa | Concrete Rectangular | 250 | 250 | 625 | 6800 | 0.42 | 1039.76 | G300E | 3343436.36 | 26.23 | G300E | 273468.95 | 2.15
5376 | Story8 | B78 | 40 MPa RC Beam (25 cm x 25 cm) | Beam | 40MPa | Concrete Rectangular | 250 | 250 | 625 | 4400 | 0.28 | 672.78 | G300E | 1775400 | 13.93 | G300E | 719610.57 | 5.65
5377 | Story8 | B79 | 40 MPa RC Beam (25 cm x 25 cm) | Beam | 40MPa | Concrete Rectangular | 250 | 250 | 625 | 6800 | 0.42 | 1039.76 | G300E | 3585454.55 | 28.13 | G300E | 398934.36 | 3.13
5378 | Story8 | B8 | 40 MPa RC Beam (25 cm x 25 cm) | Beam | 40MPa | Concrete Rectangular | 250 | 250 | 625 | 6800 | 0.42 | 1039.76 | G300E | 3175600 | 24.92 | G300E | 746094.45 | 5.85
5379 | Story8 | B80 | 40 MPa RC Beam (25 cm x 25 cm) | Beam | 40MPa | Concrete Rectangular | 250 | 250 | 625 | 4400 | 0.28 | 672.78 | G300E | 1866857.14 | 14.65 | G300E | 91667.71 | 0.72
5380 | Story8 | B81 | 40 MPa RC Beam (25 cm x 25 cm) | Beam | 40MPa | Concrete Rectangular | 250 | 250 | 625 | 6800 | 0.42 | 1039.76 | G300E | 3478818.18 | 27.3 | G300E | 398934.36 | 3.13
5381 | Story8 | B82 | 40 MPa RC Beam (25 cm x 25 cm) | Beam | 40MPa | Concrete Rectangular | 250 | 250 | 625 | 4400 | 0.28 | 672.78 | G300E | 1936942.86 | 15.2 | G300E | 242158.71 | 1.9
5382 | Story8 | B83 | 40 MPa RC Beam (25 cm x 25 cm) | Beam | 40MPa | Concrete Rectangular | 250 | 250 | 625 | 6800 | 0.42 | 1039.76 | G300E | 2742254.55 | 21.52 | G300E | 617563.64 | 4.85
5383 | Story8 | B84 | 40 MPa RC Beam (25 cm x 25 cm) | Beam | 40MPa | Concrete Rectangular | 250 | 250 | 625 | 4400 | 0.28 | 672.78 | G300E | 1936628.57 | 15.2 | G300E | 242158.71 | 1.9
5384 | Story8 | B85 | 40 MPa RC Beam (25 cm x 25 cm) | Beam | 40MPa | Concrete Rectangular | 250 | 250 | 625 | 6800 | 0.42 | 1039.76 | G300E | 3479127.27 | 27.3 | G300E | 398934.36 | 3.13
5385 | Story8 | B86 | 40 MPa RC Beam (25 cm x 25 cm) | Beam | 40MPa | Concrete Rectangular | 250 | 250 | 625 | 4400 | 0.28 | 672.78 | G300E | 1865285.71 | 14.64 | G300E | 91667.71 | 0.72
5386 | Story8 | B87 | 40 MPa RC Beam (25 cm x 25 cm) | Beam | 40MPa | Concrete Rectangular | 250 | 250 | 625 | 6800 | 0.42 | 1039.76 | G300E | 3583290.91 | 28.12 | G300E | 296007.09 | 2.32
5387 | Story8 | B88 | 40 MPa RC Beam (25 cm x 25 cm) | Beam | 40MPa | Concrete Rectangular | 250 | 250 | 625 | 4400 | 0.28 | 672.78 | G300E | 1775714.29 | 13.93 | G300E | 719610.57 | 5.65
5388 | Story8 | B89 | 40 MPa RC Beam (25 cm x 25 cm) | Beam | 40MPa | Concrete Rectangular | 250 | 250 | 625 | 6800 | 0.42 | 1039.76 | G300E | 3344672.73 | 26.24 | G300E | 67614.41 | 0.53
5389 | Story8 | B9 | 40 MPa RC Beam (25 cm x 25 cm) | Beam | 40MPa | Concrete Rectangular | 250 | 250 | 625 | 4400 | 0.28 | 672.78 | G300E | 1904571.43 | 14.94 | G300E | 384277.93 | 3.02
5390 | Story8 | B90 | 40 MPa RC Beam (25 cm x 25 cm) | Beam | 40MPa | Concrete Rectangular | 250 | 250 | 625 | 4400 | 0.28 | 672.78 | G300E | 1216160 | 9.54 | G300E | 1288442.47 | 10.11
5391 | Story8 | B91 | 40 MPa RC Beam (25 cm x 25 cm) | Beam | 40MPa | Concrete Rectangular | 250 | 250 | 625 | 4400 | 0.28 | 672.78 | G300E | 1235457.14 | 9.69 | G300E | 844800 | 6.63
5392 | Story8 | B92 | 40 MPa RC Beam (25 cm x 25 cm) | Beam | 40MPa | Concrete Rectangular | 250 | 250 | 625 | 6800 | 0.42 | 1039.76 | G300E | 3540327.27 | 27.78 | G300E | 707716.18 | 5.55
5393 | Story8 | B93 | 40 MPa RC Beam (25 cm x 25 cm) | Beam | 40MPa | Concrete Rectangular | 250 | 250 | 625 | 4400 | 0.28 | 672.78 | G300E | 1585885.71 | 12.44 | G300E | 696693.64 | 5.47
5394 | Story8 | B94 | 40 MPa RC Beam (25 cm x 25 cm) | Beam | 40MPa | Concrete Rectangular | 250 | 250 | 625 | 6800 | 0.42 | 1039.76 | G300E | 3006218.18 | 23.59 | G300E | 707716.18 | 5.55
5395 | Story8 | B95 | 40 MPa RC Beam (25 cm x 25 cm) | Beam | 40MPa | Concrete Rectangular | 250 | 250 | 625 | 4400 | 0.28 | 672.78 | G300E | 1382542.86 | 10.85 | G300E | 22916.93 | 0.18
5396 | Story8 | B96 | 40 MPa RC Beam (25 cm x 25 cm) | Beam | 40MPa | Concrete Rectangular | 250 | 250 | 625 | 6800 | 0.42 | 1039.76 | G300E | 3258436.36 | 25.57 | G300E | 707716.18 | 5.55
5397 | Story8 | B97 | 40 MPa RC Beam (25 cm x 25 cm) | Beam | 40MPa | Concrete Rectangular | 250 | 250 | 625 | 4400 | 0.28 | 672.78 | G300E | 1904885.71 | 14.95 | G300E | 384299.93 | 3.02
5398 | Story8 | B98 | 40 MPa RC Beam (25 cm x 25 cm) | Beam | 40MPa | Concrete Rectangular | 250 | 250 | 625 | 6800 | 0.42 | 1039.76 | G300E | 3371872.73 | 26.46 | G300E | 707716.18 | 5.55
5399 | Story8 | B99 | 40 MPa RC Beam (25 cm x 25 cm) | Beam | 40MPa | Concrete Rectangular | 250 | 250 | 625 | 4400 | 0.28 | 672.78 | G300E | 1904885.71 | 14.95 | G300E | 384288.14 | 3.02
5400 | Story9 | B1 | 40 MPa RC Beam (30 cm x 25 cm) | Beam | 40MPa | Concrete Rectangular | 250 | 300 | 750 | 4412.5 | 0.33 | 809.63 | G300E | 1150086.61 | 9.02 | G300E | 1323119.64 | 10.38
5401 | Story9 | B10 | 40 MPa RC Beam (30 cm x 25 cm) | Beam | 40MPa | Concrete Rectangular | 250 | 300 | 750 | 6812.5 | 0.51 | 1250 | G300E | 3167220.11 | 24.85 | G300E | 837641.9 | 6.57
5402 | Story9 | B100 | 40 MPa RC Beam (30 cm x 25 cm) | Beam | 40MPa | Concrete Rectangular | 250 | 300 | 750 | 6812.5 | 0.51 | 1250 | G300E | 3147684.66 | 24.7 | G300E | 806972.83 | 6.33
5403 | Story9 | B101 | 40 MPa RC Beam (30 cm x 25 cm) | Beam | 40MPa | Concrete Rectangular | 250 | 300 | 750 | 4412.5 | 0.33 | 809.63 | G300E | 1357158.93 | 10.65 | G300E | 410678.31 | 3.22
5404 | Story9 | B102 | 40 MPa RC Beam (30 cm x 25 cm) | Beam | 40MPa | Concrete Rectangular | 250 | 300 | 750 | 6812.5 | 0.51 | 1250 | G300E | 2888809.66 | 22.67 | G300E | 1738427.38 | 13.64
5405 | Story9 | B103 | 40 MPa RC Beam (30 cm x 25 cm) | Beam | 40MPa | Concrete Rectangular | 250 | 300 | 750 | 4412.5 | 0.33 | 809.63 | G300E | 1363462.5 | 10.7 | G300E | 1030792.46 | 8.09
5406 | Story9 | B104 | 40 MPa RC Beam (30 cm x 25 cm) | Beam | 40MPa | Concrete Rectangular | 250 | 300 | 750 | 6812.5 | 0.51 | 1250 | G300E | 3379000 | 26.51 | G300E | 1272700.1 | 9.99
5407 | Story9 | B105 | 40 MPa RC Beam (30 cm x 25 cm) | Beam | 40MPa | Concrete Rectangular | 250 | 300 | 750 | 4412.5 | 0.33 | 809.63 | G300E | 1150401.79 | 9.03 | G300E | 1322174.11 | 10.37
5408 | Story9 | B106 | 40 MPa RC Beam (30 cm x 25 cm) | Beam | 40MPa | Concrete Rectangular | 250 | 300 | 750 | 6812.5 | 0.51 | 1250 | G300E | 3417397.73 | 26.81 | G300E | 1183363.76 | 9.29
5409 | Story9 | B107 | 40 MPa RC Beam (30 cm x 25 cm) | Beam | 40MPa | Concrete Rectangular | 250 | 300 | 750 | 6812.5 | 0.51 | 1250 | G300E | 2227095.11 | 17.47 | G300E | 2116021.74 | 16.6
5410 | Story9 | B108 | 40 MPa RC Beam (30 cm x 25 cm) | Beam | 40MPa | Concrete Rectangular | 250 | 300 | 750 | 6812.5 | 0.51 | 1250 | G300E | 2822744.57 | 22.15 | G300E | 838530.48 | 6.58
5411 | Story9 | B109 | 40 MPa RC Beam (30 cm x 25 cm) | Beam | 40MPa | Concrete Rectangular | 250 | 300 | 750 | 6812.5 | 0.51 | 1250 | G300E | 3003693.18 | 23.57 | G300E | 713454.55 | 5.6
5412 | Story9 | B11 | 40 MPa RC Beam (30 cm x 25 cm) | Beam | 40MPa | Concrete Rectangular | 250 | 300 | 750 | 4412.5 | 0.33 | 809.63 | G300E | 1357158.93 | 10.65 | G300E | 410678.31 | 3.22
5413 | Story9 | B110 | 40 MPa RC Beam (30 cm x 25 cm) | Beam | 40MPa | Concrete Rectangular | 250 | 300 | 750 | 6812.5 | 0.51 | 1250 | G300E | 3167220.11 | 24.85 | G300E | 837641.9 | 6.57
5414 | Story9 | B111 | 40 MPa RC Beam (30 cm x 25 cm) | Beam | 40MPa | Concrete Rectangular | 250 | 300 | 750 | 6812.5 | 0.51 | 1250 | G300E | 2303513.59 | 18.07 | G300E | 2116021.74 | 16.6
5415 | Story9 | B112 | 40 MPa RC Beam (30 cm x 25 cm) | Beam | 40MPa | Concrete Rectangular | 250 | 300 | 750 | 6812.5 | 0.51 | 1250 | G300E | 3416778.41 | 26.81 | G300E | 1183363.76 | 9.29
5416 | Story9 | B12 | 40 MPa RC Beam (30 cm x 25 cm) | Beam | 40MPa | Concrete Rectangular | 250 | 300 | 750 | 6812.5 | 0.51 | 1250 | G300E | 2303513.59 | 18.07 | G300E | 2116021.74 | 16.6
5417 | Story9 | B13 | 40 MPa RC Beam (30 cm x 25 cm) | Beam | 40MPa | Concrete Rectangular | 250 | 300 | 750 | 4412.5 | 0.33 | 809.63 | G300E | 1363462.5 | 10.7 | G300E | 1030792.46 | 8.09
5418 | Story9 | B14 | 40 MPa RC Beam (30 cm x 25 cm) | Beam | 40MPa | Concrete Rectangular | 250 | 300 | 750 | 6812.5 | 0.51 | 1250 | G300E | 3417088.07 | 26.81 | G300E | 1183363.76 | 9.29
5419 | Story9 | B15 | 40 MPa RC Beam (30 cm x 25 cm) | Beam | 40MPa | Concrete Rectangular | 250 | 300 | 750 | 4412.5 | 0.33 | 809.63 | G300E | 1150401.79 | 9.03 | G300E | 1322174.11 | 10.37
5420 | Story9 | B16 | 40 MPa RC Beam (30 cm x 25 cm) | Beam | 40MPa | Concrete Rectangular | 250 | 300 | 750 | 4412.5 | 0.33 | 809.63 | G300E | 1616740 | 12.69 | G300E | 1328456.67 | 10.42
5421 | Story9 | B17 | 40 MPa RC Beam (30 cm x 25 cm) | Beam | 40MPa | Concrete Rectangular | 250 | 300 | 750 | 6812.5 | 0.51 | 1250 | G300E | 3377761.36 | 26.5 | G300E | 1272700.1 | 9.99
5422 | Story9 | B18 | 40 MPa RC Beam (30 cm x 25 cm) | Beam | 40MPa | Concrete Rectangular | 250 | 300 | 750 | 4412.5 | 0.33 | 809.63 | G300E | 1595749.11 | 12.52 | G300E | 821356.62 | 6.44
5423 | Story9 | B19 | 40 MPa RC Beam (30 cm x 25 cm) | Beam | 40MPa | Concrete Rectangular | 250 | 300 | 750 | 6812.5 | 0.51 | 1250 | G300E | 2884474.43 | 22.63 | G300E | 1738427.38 | 13.64
5424 | Story9 | B2 | 40 MPa RC Beam (30 cm x 25 cm) | Beam | 40MPa | Concrete Rectangular | 250 | 300 | 750 | 6812.5 | 0.51 | 1250 | G300E | 3417397.73 | 26.81 | G300E | 1183363.76 | 9.29
5425 | Story9 | B20 | 40 MPa RC Beam (30 cm x 25 cm) | Beam | 40MPa | Concrete Rectangular | 250 | 300 | 750 | 4412.5 | 0.33 | 809.63 | G300E | 1765315.18 | 13.85 | G300E | 165470.64 | 1.3
5426 | Story9 | B21 | 40 MPa RC Beam (30 cm x 25 cm) | Beam | 40MPa | Concrete Rectangular | 250 | 300 | 750 | 6812.5 | 0.51 | 1250 | G300E | 3189101.56 | 25.02 | G300E | 1166641.76 | 9.15
5427 | Story9 | B22 | 40 MPa RC Beam (30 cm x 25 cm) | Beam | 40MPa | Concrete Rectangular | 250 | 300 | 750 | 4412.5 | 0.33 | 809.63 | G300E | 1822992.86 | 14.3 | G300E | 520992.07 | 4.09
5428 | Story9 | B23 | 40 MPa RC Beam (30 cm x 25 cm) | Beam | 40MPa | Concrete Rectangular | 250 | 300 | 750 | 6812.5 | 0.51 | 1250 | G300E | 3209926.14 | 25.19 | G300E | 806972.83 | 6.33
5429 | Story9 | B24 | 40 MPa RC Beam (30 cm x 25 cm) | Beam | 40MPa | Concrete Rectangular | 250 | 300 | 750 | 4412.5 | 0.33 | 809.63 | G300E | 1824883.93 | 14.32 | G300E | 520992.07 | 4.09
5430 | Story9 | B25 | 40 MPa RC Beam (30 cm x 25 cm) | Beam | 40MPa | Concrete Rectangular | 250 | 300 | 750 | 6812.5 | 0.51 | 1250 | G300E | 3147994.32 | 24.7 | G300E | 806972.83 | 6.33
5431 | Story9 | B26 | 40 MPa RC Beam (30 cm x 25 cm) | Beam | 40MPa | Concrete Rectangular | 250 | 300 | 750 | 4412.5 | 0.33 | 809.63 | G300E | 1757120.54 | 13.79 | G300E | 165470.64 | 1.3
5432 | Story9 | B27 | 40 MPa RC Beam (30 cm x 25 cm) | Beam | 40MPa | Concrete Rectangular | 250 | 300 | 750 | 6812.5 | 0.51 | 1250 | G300E | 2888809.66 | 22.67 | G300E | 1738427.38 | 13.64
5433 | Story9 | B28 | 40 MPa RC Beam (30 cm x 25 cm) | Beam | 40MPa | Concrete Rectangular | 250 | 300 | 750 | 4412.5 | 0.33 | 809.63 | G300E | 1595433.93 | 12.52 | G300E | 821356.62 | 6.44
5434 | Story9 | B29 | 40 MPa RC Beam (30 cm x 25 cm) | Beam | 40MPa | Concrete Rectangular | 250 | 300 | 750 | 6812.5 | 0.51 | 1250 | G300E | 3379000 | 26.51 | G300E | 1272700.1 | 9.99
5435 | Story9 | B3 | 40 MPa RC Beam (30 cm x 25 cm) | Beam | 40MPa | Concrete Rectangular | 250 | 300 | 750 | 4412.5 | 0.33 | 809.63 | G300E | 1365038.39 | 10.71 | G300E | 1030792.46 | 8.09
5436 | Story9 | B30 | 40 MPa RC Beam (30 cm x 25 cm) | Beam | 40MPa | Concrete Rectangular | 250 | 300 | 750 | 4412.5 | 0.33 | 809.63 | G300E | 1474363.33 | 11.57 | G300E | 1327280 | 10.41
5437 | Story9 | B31 | 40 MPa RC Beam (30 cm x 25 cm) | Beam | 40MPa | Concrete Rectangular | 250 | 300 | 750 | 4412.5 | 0.33 | 809.63 | G300E | 1381112.5 | 10.84 | G300E | 1341240.87 | 10.52
5438 | Story9 | B32 | 40 MPa RC Beam (30 cm x 25 cm) | Beam | 40MPa | Concrete Rectangular | 250 | 300 | 750 | 6812.5 | 0.51 | 1250 | G300E | 3225099.43 | 25.31 | G300E | 457677.38 | 3.59
5439 | Story9 | B33 | 40 MPa RC Beam (30 cm x 25 cm) | Beam | 40MPa | Concrete Rectangular | 250 | 300 | 750 | 4412.5 | 0.33 | 809.63 | G300E | 1616550.89 | 12.68 | G300E | 848935.06 | 6.66
5440 | Story9 | B34 | 40 MPa RC Beam (30 cm x 25 cm) | Beam | 40MPa | Concrete Rectangular | 250 | 300 | 750 | 6812.5 | 0.51 | 1250 | G300E | 3433500 | 26.94 | G300E | 806972.83 | 6.33
5441 | Story9 | B35 | 40 MPa RC Beam (30 cm x 25 cm) | Beam | 40MPa | Concrete Rectangular | 250 | 300 | 750 | 4412.5 | 0.33 | 809.63 | G300E | 1631679.46 | 12.8 | G300E | 848935.06 | 6.66
5442 | Story9 | B36 | 40 MPa RC Beam (30 cm x 25 cm) | Beam | 40MPa | Concrete Rectangular | 250 | 300 | 750 | 6812.5 | 0.51 | 1250 | G300E | 2715400.57 | 21.31 | G300E | 834068.31 | 6.54
5443 | Story9 | B37 | 40 MPa RC Beam (30 cm x 25 cm) | Beam | 40MPa | Concrete Rectangular | 250 | 300 | 750 | 4800 | 0.36 | 880.73 | G300E | 1983040 | 15.56 | G300E | 1499840.64 | 11.77
5444 | Story9 | B38 | 40 MPa RC Beam (30 cm x 25 cm) | Beam | 40MPa | Concrete Rectangular | 250 | 300 | 750 | 6812.5 | 0.51 | 1250 | G300E | 2676073.86 | 21 | G300E | 1630045.45 | 12.79
5445 | Story9 | B39 | 40 MPa RC Beam (30 cm x 25 cm) | Beam | 40MPa | Concrete Rectangular | 250 | 300 | 750 | 4800 | 0.36 | 880.73 | G300E | 2029440 | 15.92 | G300E | 1018560.64 | 7.99
5446 | Story9 | B4 | 40 MPa RC Beam (30 cm x 25 cm) | Beam | 40MPa | Concrete Rectangular | 250 | 300 | 750 | 6812.5 | 0.51 | 1250 | G300E | 2235004.63 | 17.54 | G300E | 1932226.85 | 15.16
5447 | Story9 | B40 | 40 MPa RC Beam (30 cm x 25 cm) | Beam | 40MPa | Concrete Rectangular | 250 | 300 | 750 | 6812.5 | 0.51 | 1250 | G300E | 3323880.68 | 26.08 | G300E | 457677.38 | 3.59
5448 | Story9 | B41 | 40 MPa RC Beam (30 cm x 25 cm) | Beam | 40MPa | Concrete Rectangular | 250 | 300 | 750 | 4412.5 | 0.33 | 809.63 | G300E | 1630418.75 | 12.79 | G300E | 848935.06 | 6.66
5449 | Story9 | B42 | 40 MPa RC Beam (30 cm x 25 cm) | Beam | 40MPa | Concrete Rectangular | 250 | 300 | 750 | 6812.5 | 0.51 | 1250 | G300E | 3431951.7 | 26.93 | G300E | 806972.83 | 6.33
5450 | Story9 | B43 | 40 MPa RC Beam (30 cm x 25 cm) | Beam | 40MPa | Concrete Rectangular | 250 | 300 | 750 | 4412.5 | 0.33 | 809.63 | G300E | 1616866.07 | 12.69 | G300E | 848935.06 | 6.66
5451 | Story9 | B44 | 40 MPa RC Beam (30 cm x 25 cm) | Beam | 40MPa | Concrete Rectangular | 250 | 300 | 750 | 6812.5 | 0.51 | 1250 | G300E | 3225099.43 | 25.31 | G300E | 457677.38 | 3.59
5452 | Story9 | B45 | 40 MPa RC Beam (30 cm x 25 cm) | Beam | 40MPa | Concrete Rectangular | 250 | 300 | 750 | 4412.5 | 0.33 | 809.63 | G300E | 1374217.97 | 10.78 | G300E | 1322851.23 | 10.38
5453 | Story9 | B46 | 40 MPa RC Beam (30 cm x 25 cm) | Beam | 40MPa | Concrete Rectangular | 250 | 300 | 750 | 4412.5 | 0.33 | 809.63 | G300E | 1056163.39 | 8.29 | G300E | 1635776.79 | 12.83
5454 | Story9 | B47 | 40 MPa RC Beam (30 cm x 25 cm) | Beam | 40MPa | Concrete Rectangular | 250 | 300 | 750 | 6812.5 | 0.51 | 1250 | G300E | 3626417.61 | 28.45 | G300E | 847237.49 | 6.65
5455 | Story9 | B48 | 40 MPa RC Beam (30 cm x 25 cm) | Beam | 40MPa | Concrete Rectangular | 250 | 300 | 750 | 4412.5 | 0.33 | 809.63 | G300E | 1621908.93 | 12.73 | G300E | 821356.62 | 6.44
5456 | Story9 | B49 | 40 MPa RC Beam (30 cm x 25 cm) | Beam | 40MPa | Concrete Rectangular | 250 | 300 | 750 | 6812.5 | 0.51 | 1250 | G300E | 3488619.32 | 27.37 | G300E | 108381.92 | 0.85
5457 | Story9 | B5 | 40 MPa RC Beam (30 cm x 25 cm) | Beam | 40MPa | Concrete Rectangular | 250 | 300 | 750 | 4412.5 | 0.33 | 809.63 | G300E | 1363462.5 | 10.7 | G300E | 608276.36 | 4.77
5458 | Story9 | B50 | 40 MPa RC Beam (30 cm x 25 cm) | Beam | 40MPa | Concrete Rectangular | 250 | 300 | 750 | 4412.5 | 0.33 | 809.63 | G300E | 1539016.96 | 12.08 | G300E | 821356.62 | 6.44
5459 | Story9 | B51 | 40 MPa RC Beam (30 cm x 25 cm) | Beam | 40MPa | Concrete Rectangular | 250 | 300 | 750 | 7200 | 0.54 | 1321.1 | G300E | 3869530.43 | 30.36 | G300E | 933496.9 | 7.32
5460 | Story9 | B55 | 40 MPa RC Beam (30 cm x 25 cm) | Beam | 40MPa | Concrete Rectangular | 250 | 300 | 750 | 6812.5 | 0.51 | 1250 | G300E | 3657720.11 | 28.7 | G300E | 883256.62 | 6.93
5461 | Story9 | B56 | 40 MPa RC Beam (30 cm x 25 cm) | Beam | 40MPa | Concrete Rectangular | 250 | 300 | 750 | 4412.5 | 0.33 | 809.63 | G300E | 1539332.14 | 12.08 | G300E | 821356.62 | 6.44
5462 | Story9 | B57 | 40 MPa RC Beam (30 cm x 25 cm) | Beam | 40MPa | Concrete Rectangular | 250 | 300 | 750 | 6812.5 | 0.51 | 1250 | G300E | 3486142.05 | 27.35 | G300E | 108381.92 | 0.85
5463 | Story9 | B58 | 40 MPa RC Beam (30 cm x 25 cm) | Beam | 40MPa | Concrete Rectangular | 250 | 300 | 750 | 4412.5 | 0.33 | 809.63 | G300E | 1622854.46 | 12.73 | G300E | 821356.62 | 6.44
5464 | Story9 | B59 | 40 MPa RC Beam (30 cm x 25 cm) | Beam | 40MPa | Concrete Rectangular | 250 | 300 | 750 | 6812.5 | 0.51 | 1250 | G300E | 3624559.66 | 28.44 | G300E | 148358.6 | 1.16
5465 | Story9 | B6 | 40 MPa RC Beam (30 cm x 25 cm) | Beam | 40MPa | Concrete Rectangular | 250 | 300 | 750 | 6812.5 | 0.51 | 1250 | G300E | 2847032.61 | 22.34 | G300E | 865336.49 | 6.79
5466 | Story9 | B60 | 40 MPa RC Beam (30 cm x 25 cm) | Beam | 40MPa | Concrete Rectangular | 250 | 300 | 750 | 4412.5 | 0.33 | 809.63 | G300E | 1057108.93 | 8.29 | G300E | 1633885.71 | 12.82
5467 | Story9 | B61 | 40 MPa RC Beam (30 cm x 25 cm) | Beam | 40MPa | Concrete Rectangular | 250 | 300 | 750 | 4412.5 | 0.33 | 809.63 | G300E | 1404278.12 | 11.02 | G300E | 1341184.61 | 10.52
5468 | Story9 | B62 | 40 MPa RC Beam (30 cm x 25 cm) | Beam | 40MPa | Concrete Rectangular | 250 | 300 | 750 | 6812.5 | 0.51 | 1250 | G300E | 3626417.61 | 28.45 | G300E | 847235.63 | 6.65
5469 | Story9 | B63 | 40 MPa RC Beam (30 cm x 25 cm) | Beam | 40MPa | Concrete Rectangular | 250 | 300 | 750 | 4412.5 | 0.33 | 809.63 | G300E | 1616550.89 | 12.68 | G300E | 848935.06 | 6.66
5470 | Story9 | B64 | 40 MPa RC Beam (30 cm x 25 cm) | Beam | 40MPa | Concrete Rectangular | 250 | 300 | 750 | 6812.5 | 0.51 | 1250 | G300E | 3488928.98 | 27.38 | G300E | 108381.92 | 0.85
5471 | Story9 | B65 | 40 MPa RC Beam (30 cm x 25 cm) | Beam | 40MPa | Concrete Rectangular | 250 | 300 | 750 | 4412.5 | 0.33 | 809.63 | G300E | 1630733.93 | 12.8 | G300E | 848935.06 | 6.66
5472 | Story9 | B66 | 40 MPa RC Beam (30 cm x 25 cm) | Beam | 40MPa | Concrete Rectangular | 250 | 300 | 750 | 7200 | 0.54 | 1321.1 | G300E | 3868904.35 | 30.36 | G300E | 933496.9 | 7.32
5473 | Story9 | B67 | 40 MPa RC Beam (30 cm x 25 cm) | Beam | 40MPa | Concrete Rectangular | 250 | 300 | 750 | 4412.5 | 0.33 | 809.63 | G300E | 1870017.5 | 14.67 | G300E | 936333.09 | 7.35
5474 | Story9 | B69 | 40 MPa RC Beam (30 cm x 25 cm) | Beam | 40MPa | Concrete Rectangular | 250 | 300 | 750 | 4412.5 | 0.33 | 809.63 | G300E | 1870017.5 | 14.67 | G300E | 936333.09 | 7.35
5475 | Story9 | B7 | 40 MPa RC Beam (30 cm x 25 cm) | Beam | 40MPa | Concrete Rectangular | 250 | 300 | 750 | 4412.5 | 0.33 | 809.63 | G300E | 1780128.57 | 13.97 | G300E | 82735.32 | 0.65
5476 | Story9 | B70 | 40 MPa RC Beam (30 cm x 25 cm) | Beam | 40MPa | Concrete Rectangular | 250 | 300 | 750 | 6812.5 | 0.51 | 1250 | G300E | 3660682.07 | 28.72 | G300E | 883256.62 | 6.93
5477 | Story9 | B71 | 40 MPa RC Beam (30 cm x 25 cm) | Beam | 40MPa | Concrete Rectangular | 250 | 300 | 750 | 4412.5 | 0.33 | 809.63 | G300E | 1630733.93 | 12.8 | G300E | 848935.06 | 6.66
5478 | Story9 | B72 | 40 MPa RC Beam (30 cm x 25 cm) | Beam | 40MPa | Concrete Rectangular | 250 | 300 | 750 | 6812.5 | 0.51 | 1250 | G300E | 3486142.05 | 27.35 | G300E | 108381.92 | 0.85
5479 | Story9 | B73 | 40 MPa RC Beam (30 cm x 25 cm) | Beam | 40MPa | Concrete Rectangular | 250 | 300 | 750 | 4412.5 | 0.33 | 809.63 | G300E | 1616866.07 | 12.69 | G300E | 848935.06 | 6.66
5480 | Story9 | B74 | 40 MPa RC Beam (30 cm x 25 cm) | Beam | 40MPa | Concrete Rectangular | 250 | 300 | 750 | 6812.5 | 0.51 | 1250 | G300E | 3624559.66 | 28.44 | G300E | 148358.6 | 1.16
5481 | Story9 | B75 | 40 MPa RC Beam (30 cm x 25 cm) | Beam | 40MPa | Concrete Rectangular | 250 | 300 | 750 | 4412.5 | 0.33 | 809.63 | G300E | 1394074.22 | 10.94 | G300E | 1322895.08 | 10.38
5482 | Story9 | B76 | 40 MPa RC Beam (30 cm x 25 cm) | Beam | 40MPa | Concrete Rectangular | 250 | 300 | 750 | 4412.5 | 0.33 | 809.63 | G300E | 1688810.83 | 13.25 | G300E | 1328456.67 | 10.42
5483 | Story9 | B77 | 40 MPa RC Beam (30 cm x 25 cm) | Beam | 40MPa | Concrete Rectangular | 250 | 300 | 750 | 6812.5 | 0.51 | 1250 | G300E | 3224480.11 | 25.3 | G300E | 457677.38 | 3.59
5484 | Story9 | B78 | 40 MPa RC Beam (30 cm x 25 cm) | Beam | 40MPa | Concrete Rectangular | 250 | 300 | 750 | 4412.5 | 0.33 | 809.63 | G300E | 1595749.11 | 12.52 | G300E | 821356.62 | 6.44
5485 | Story9 | B79 | 40 MPa RC Beam (30 cm x 25 cm) | Beam | 40MPa | Concrete Rectangular | 250 | 300 | 750 | 6812.5 | 0.51 | 1250 | G300E | 3433190.34 | 26.94 | G300E | 806972.83 | 6.33
5486 | Story9 | B8 | 40 MPa RC Beam (30 cm x 25 cm) | Beam | 40MPa | Concrete Rectangular | 250 | 300 | 750 | 6812.5 | 0.51 | 1250 | G300E | 3003693.18 | 23.57 | G300E | 712525.57 | 5.59
5487 | Story9 | B80 | 40 MPa RC Beam (30 cm x 25 cm) | Beam | 40MPa | Concrete Rectangular | 250 | 300 | 750 | 4412.5 | 0.33 | 809.63 | G300E | 1758381.25 | 13.8 | G300E | 165470.64 | 1.3
5488 | Story9 | B81 | 40 MPa RC Beam (30 cm x 25 cm) | Beam | 40MPa | Concrete Rectangular | 250 | 300 | 750 | 6812.5 | 0.51 | 1250 | G300E | 3324500 | 26.09 | G300E | 806972.83 | 6.33
5489 | Story9 | B82 | 40 MPa RC Beam (30 cm x 25 cm) | Beam | 40MPa | Concrete Rectangular | 250 | 300 | 750 | 4412.5 | 0.33 | 809.63 | G300E | 1826775 | 14.33 | G300E | 520992.07 | 4.09
5490 | Story9 | B83 | 40 MPa RC Beam (30 cm x 25 cm) | Beam | 40MPa | Concrete Rectangular | 250 | 300 | 750 | 6812.5 | 0.51 | 1250 | G300E | 2680718.75 | 21.03 | G300E | 1630045.45 | 12.79
5491 | Story9 | B84 | 40 MPa RC Beam (30 cm x 25 cm) | Beam | 40MPa | Concrete Rectangular | 250 | 300 | 750 | 4412.5 | 0.33 | 809.63 | G300E | 1826775 | 14.33 | G300E | 520992.07 | 4.09
5492 | Story9 | B85 | 40 MPa RC Beam (30 cm x 25 cm) | Beam | 40MPa | Concrete Rectangular | 250 | 300 | 750 | 6812.5 | 0.51 | 1250 | G300E | 3324500 | 26.09 | G300E | 457677.38 | 3.59
5493 | Story9 | B86 | 40 MPa RC Beam (30 cm x 25 cm) | Beam | 40MPa | Concrete Rectangular | 250 | 300 | 750 | 4412.5 | 0.33 | 809.63 | G300E | 1757120.54 | 13.79 | G300E | 165470.64 | 1.3
5494 | Story9 | B87 | 40 MPa RC Beam (30 cm x 25 cm) | Beam | 40MPa | Concrete Rectangular | 250 | 300 | 750 | 6812.5 | 0.51 | 1250 | G300E | 3431642.05 | 26.93 | G300E | 806972.83 | 6.33
5495 | Story9 | B88 | 40 MPa RC Beam (30 cm x 25 cm) | Beam | 40MPa | Concrete Rectangular | 250 | 300 | 750 | 4412.5 | 0.33 | 809.63 | G300E | 1595433.93 | 12.52 | G300E | 821356.62 | 6.44
5496 | Story9 | B89 | 40 MPa RC Beam (30 cm x 25 cm) | Beam | 40MPa | Concrete Rectangular | 250 | 300 | 750 | 6812.5 | 0.51 | 1250 | G300E | 3225099.43 | 25.31 | G300E | 457677.38 | 3.59
5497 | Story9 | B9 | 40 MPa RC Beam (30 cm x 25 cm) | Beam | 40MPa | Concrete Rectangular | 250 | 300 | 750 | 4412.5 | 0.33 | 809.63 | G300E | 1786432.14 | 14.02 | G300E | 82735.32 | 0.65
5498 | Story9 | B90 | 40 MPa RC Beam (30 cm x 25 cm) | Beam | 40MPa | Concrete Rectangular | 250 | 300 | 750 | 4412.5 | 0.33 | 809.63 | G300E | 1556730 | 12.21 | G300E | 1327280 | 10.41
5499 | Story9 | B91 | 40 MPa RC Beam (30 cm x 25 cm) | Beam | 40MPa | Concrete Rectangular | 250 | 300 | 750 | 4412.5 | 0.33 | 809.63 | G300E | 1150086.61 | 9.02 | G300E | 1323119.64 | 10.38
5500 | Story9 | B92 | 40 MPa RC Beam (30 cm x 25 cm) | Beam | 40MPa | Concrete Rectangular | 250 | 300 | 750 | 6812.5 | 0.51 | 1250 | G300E | 3377142.05 | 26.5 | G300E | 1272700.1 | 9.99
5501 | Story9 | B93 | 40 MPa RC Beam (30 cm x 25 cm) | Beam | 40MPa | Concrete Rectangular | 250 | 300 | 750 | 4412.5 | 0.33 | 809.63 | G300E | 1365038.39 | 10.71 | G300E | 1030792.46 | 8.09
5502 | Story9 | B94 | 40 MPa RC Beam (30 cm x 25 cm) | Beam | 40MPa | Concrete Rectangular | 250 | 300 | 750 | 6812.5 | 0.51 | 1250 | G300E | 2887880.68 | 22.66 | G300E | 1738427.38 | 13.64
5503 | Story9 | B95 | 40 MPa RC Beam (30 cm x 25 cm) | Beam | 40MPa | Concrete Rectangular | 250 | 300 | 750 | 4412.5 | 0.33 | 809.63 | G300E | 1358734.82 | 10.66 | G300E | 410678.31 | 3.22
5504 | Story9 | B96 | 40 MPa RC Beam (30 cm x 25 cm) | Beam | 40MPa | Concrete Rectangular | 250 | 300 | 750 | 6812.5 | 0.51 | 1250 | G300E | 3146136.36 | 24.69 | G300E | 806972.83 | 6.33
5505 | Story9 | B97 | 40 MPa RC Beam (30 cm x 25 cm) | Beam | 40MPa | Concrete Rectangular | 250 | 300 | 750 | 4412.5 | 0.33 | 809.63 | G300E | 1787692.86 | 14.03 | G300E | 82735.32 | 0.65
5506 | Story9 | B98 | 40 MPa RC Beam (30 cm x 25 cm) | Beam | 40MPa | Concrete Rectangular | 250 | 300 | 750 | 6812.5 | 0.51 | 1250 | G300E | 3211164.77 | 25.2 | G300E | 806972.83 | 6.33
5507 | Story9 | B99 | 40 MPa RC Beam (30 cm x 25 cm) | Beam | 40MPa | Concrete Rectangular | 250 | 300 | 750 | 4412.5 | 0.33 | 809.63 | G300E | 1787062.5 | 14.02 | G300E | 82735.32 | 0.65

## Columns
| Story | Label | Section | Structural_Element_Type | Material | Cross_Section_Type | Width_(mm) | Depth_(mm) | Area_(cm^2) | Length_(mm) | Volume_(m^3) | Mass_(kg) | Long._Rebar_Material | Long._Rebar_Volume_(mm^3) | Long._Rebar_Mass_(kg) | Tran._Rebar_Material | Tran._Rebar_Volume_(mm^3) | Tran._Rebar_Mass_(kg)
0 | Story1 | C1 | 40 MPa RC Column (85 cm x 85 cm) | Column | 40MPa | Concrete Rectangular | 850 | 850 | 7225 | 3200 | 2.31 | 5656.27 | G300E | 23120000 | 181.41 | G300E | 0 | 0
1 | Story1 | C10 | 40 MPa RC Column (85 cm x 85 cm) | Column | 40MPa | Concrete Rectangular | 850 | 850 | 7225 | 3200 | 2.31 | 5656.27 | G300E | 123966933.33 | 972.69 | G300E | 0 | 0
2 | Story1 | C11 | 40 MPa RC Column (85 cm x 85 cm) | Column | 40MPa | Concrete Rectangular | 850 | 850 | 7225 | 3200 | 2.31 | 5656.27 | G300E | 130965333.33 | 1027.6 | G300E | 0 | 0
3 | Story1 | C12 | 40 MPa RC Column (85 cm x 85 cm) | Column | 40MPa | Concrete Rectangular | 850 | 850 | 7225 | 3200 | 2.31 | 5656.27 | G300E | 120944000 | 948.97 | G300E | 0 | 0
4 | Story1 | C13 | 40 MPa RC Column (85 cm x 85 cm) | Column | 40MPa | Concrete Rectangular | 850 | 850 | 7225 | 3200 | 2.31 | 5656.27 | G300E | 121037866.67 | 949.71 | G300E | 0 | 0
5 | Story1 | C14 | 40 MPa RC Column (85 cm x 85 cm) | Column | 40MPa | Concrete Rectangular | 850 | 850 | 7225 | 3200 | 2.31 | 5656.27 | G300E | 131173333.33 | 1029.23 | G300E | 0 | 0
6 | Story1 | C15 | 40 MPa RC Column (85 cm x 85 cm) | Column | 40MPa | Concrete Rectangular | 850 | 850 | 7225 | 3200 | 2.31 | 5656.27 | G300E | 124350933.33 | 975.7 | G300E | 0 | 0
7 | Story1 | C16 | 40 MPa RC Column (85 cm x 85 cm) | Column | 40MPa | Concrete Rectangular | 850 | 850 | 7225 | 3200 | 2.31 | 5656.27 | G300E | 23120000 | 181.41 | G300E | 0 | 0
8 | Story1 | C17 | 40 MPa RC Column (85 cm x 85 cm) | Column | 40MPa | Concrete Rectangular | 850 | 850 | 7225 | 3200 | 2.31 | 5656.27 | G300E | 23120000 | 181.41 | G300E | 0 | 0
9 | Story1 | C18 | 40 MPa RC Column (85 cm x 85 cm) | Column | 40MPa | Concrete Rectangular | 850 | 850 | 7225 | 3200 | 2.31 | 5656.27 | G300E | 152190933.33 | 1194.15 | G300E | 0 | 0
10 | Story1 | C19 | 40 MPa RC Column (85 cm x 85 cm) | Column | 40MPa | Concrete Rectangular | 850 | 850 | 7225 | 3200 | 2.31 | 5656.27 | G300E | 157454933.33 | 1235.45 | G300E | 0 | 0
11 | Story1 | C2 | 40 MPa RC Column (85 cm x 85 cm) | Column | 40MPa | Concrete Rectangular | 850 | 850 | 7225 | 3200 | 2.31 | 5656.27 | G300E | 29988266.67 | 235.3 | G300E | 0 | 0
12 | Story1 | C20 | 40 MPa RC Column (85 cm x 85 cm) | Column | 40MPa | Concrete Rectangular | 850 | 850 | 7225 | 3200 | 2.31 | 5656.27 | G300E | 112216533.33 | 880.49 | G300E | 0 | 0
13 | Story1 | C21 | 40 MPa RC Column (85 cm x 85 cm) | Column | 40MPa | Concrete Rectangular | 850 | 850 | 7225 | 3200 | 2.31 | 5656.27 | G300E | 111784533.33 | 877.1 | G300E | 0 | 0
14 | Story1 | C22 | 40 MPa RC Column (85 cm x 85 cm) | Column | 40MPa | Concrete Rectangular | 850 | 850 | 7225 | 3200 | 2.31 | 5656.27 | G300E | 157602133.33 | 1236.6 | G300E | 0 | 0
15 | Story1 | C23 | 40 MPa RC Column (85 cm x 85 cm) | Column | 40MPa | Concrete Rectangular | 850 | 850 | 7225 | 3200 | 2.31 | 5656.27 | G300E | 152446933.33 | 1196.16 | G300E | 0 | 0
16 | Story1 | C24 | 40 MPa RC Column (85 cm x 85 cm) | Column | 40MPa | Concrete Rectangular | 850 | 850 | 7225 | 3200 | 2.31 | 5656.27 | G300E | 23120000 | 181.41 | G300E | 0 | 0
17 | Story1 | C25 | 40 MPa RC Column (85 cm x 85 cm) | Column | 40MPa | Concrete Rectangular | 850 | 850 | 7225 | 3200 | 2.31 | 5656.27 | G300E | 23120000 | 181.41 | G300E | 0 | 0
18 | Story1 | C26 | 40 MPa RC Column (85 cm x 85 cm) | Column | 40MPa | Concrete Rectangular | 850 | 850 | 7225 | 3200 | 2.31 | 5656.27 | G300E | 159862400 | 1254.34 | G300E | 0 | 0
19 | Story1 | C27 | 40 MPa RC Column (85 cm x 85 cm) | Column | 40MPa | Concrete Rectangular | 850 | 850 | 7225 | 3200 | 2.31 | 5656.27 | G300E | 155118933.33 | 1217.12 | G300E | 0 | 0
20 | Story1 | C3 | 40 MPa RC Column (85 cm x 85 cm) | Column | 40MPa | Concrete Rectangular | 850 | 850 | 7225 | 3200 | 2.31 | 5656.27 | G300E | 34013866.67 | 266.89 | G300E | 0 | 0
21 | Story1 | C30 | 40 MPa RC Column (85 cm x 85 cm) | Column | 40MPa | Concrete Rectangular | 850 | 850 | 7225 | 3200 | 2.31 | 5656.27 | G300E | 155214933.33 | 1217.87 | G300E | 0 | 0
22 | Story1 | C31 | 40 MPa RC Column (85 cm x 85 cm) | Column | 40MPa | Concrete Rectangular | 850 | 850 | 7225 | 3200 | 2.31 | 5656.27 | G300E | 160094933.33 | 1256.16 | G300E | 0 | 0
23 | Story1 | C32 | 40 MPa RC Column (85 cm x 85 cm) | Column | 40MPa | Concrete Rectangular | 850 | 850 | 7225 | 3200 | 2.31 | 5656.27 | G300E | 23120000 | 181.41 | G300E | 0 | 0
24 | Story1 | C33 | 40 MPa RC Column (85 cm x 85 cm) | Column | 40MPa | Concrete Rectangular | 850 | 850 | 7225 | 3200 | 2.31 | 5656.27 | G300E | 23120000 | 181.41 | G300E | 0 | 0
25 | Story1 | C34 | 40 MPa RC Column (85 cm x 85 cm) | Column | 40MPa | Concrete Rectangular | 850 | 850 | 7225 | 3200 | 2.31 | 5656.27 | G300E | 159870933.33 | 1254.41 | G300E | 0 | 0
26 | Story1 | C35 | 40 MPa RC Column (85 cm x 85 cm) | Column | 40MPa | Concrete Rectangular | 850 | 850 | 7225 | 3200 | 2.31 | 5656.27 | G300E | 155147733.33 | 1217.35 | G300E | 0 | 0
27 | Story1 | C38 | 40 MPa RC Column (85 cm x 85 cm) | Column | 40MPa | Concrete Rectangular | 850 | 850 | 7225 | 3200 | 2.31 | 5656.27 | G300E | 155230933.33 | 1218 | G300E | 0 | 0
28 | Story1 | C39 | 40 MPa RC Column (85 cm x 85 cm) | Column | 40MPa | Concrete Rectangular | 850 | 850 | 7225 | 3200 | 2.31 | 5656.27 | G300E | 160094933.33 | 1256.16 | G300E | 0 | 0
29 | Story1 | C4 | 40 MPa RC Column (85 cm x 85 cm) | Column | 40MPa | Concrete Rectangular | 850 | 850 | 7225 | 3200 | 2.31 | 5656.27 | G300E | 26051200 | 204.41 | G300E | 0 | 0
30 | Story1 | C40 | 40 MPa RC Column (85 cm x 85 cm) | Column | 40MPa | Concrete Rectangular | 850 | 850 | 7225 | 3200 | 2.31 | 5656.27 | G300E | 23120000 | 181.41 | G300E | 0 | 0
31 | Story1 | C41 | 40 MPa RC Column (85 cm x 85 cm) | Column | 40MPa | Concrete Rectangular | 850 | 850 | 7225 | 3200 | 2.31 | 5656.27 | G300E | 23120000 | 181.41 | G300E | 0 | 0
32 | Story1 | C42 | 40 MPa RC Column (85 cm x 85 cm) | Column | 40MPa | Concrete Rectangular | 850 | 850 | 7225 | 3200 | 2.31 | 5656.27 | G300E | 152204800 | 1194.26 | G300E | 0 | 0
33 | Story1 | C43 | 40 MPa RC Column (85 cm x 85 cm) | Column | 40MPa | Concrete Rectangular | 850 | 850 | 7225 | 3200 | 2.31 | 5656.27 | G300E | 157550933.33 | 1236.2 | G300E | 0 | 0
34 | Story1 | C44 | 40 MPa RC Column (85 cm x 85 cm) | Column | 40MPa | Concrete Rectangular | 850 | 850 | 7225 | 3200 | 2.31 | 5656.27 | G300E | 111899733.33 | 878.01 | G300E | 0 | 0
35 | Story1 | C45 | 40 MPa RC Column (85 cm x 85 cm) | Column | 40MPa | Concrete Rectangular | 850 | 850 | 7225 | 3200 | 2.31 | 5656.27 | G300E | 111953066.67 | 878.43 | G300E | 0 | 0
36 | Story1 | C46 | 40 MPa RC Column (85 cm x 85 cm) | Column | 40MPa | Concrete Rectangular | 850 | 850 | 7225 | 3200 | 2.31 | 5656.27 | G300E | 157621333.33 | 1236.76 | G300E | 0 | 0
37 | Story1 | C47 | 40 MPa RC Column (85 cm x 85 cm) | Column | 40MPa | Concrete Rectangular | 850 | 850 | 7225 | 3200 | 2.31 | 5656.27 | G300E | 152446933.33 | 1196.16 | G300E | 0 | 0
38 | Story1 | C48 | 40 MPa RC Column (85 cm x 85 cm) | Column | 40MPa | Concrete Rectangular | 850 | 850 | 7225 | 3200 | 2.31 | 5656.27 | G300E | 23120000 | 181.41 | G300E | 0 | 0
39 | Story1 | C49 | 40 MPa RC Column (85 cm x 85 cm) | Column | 40MPa | Concrete Rectangular | 850 | 850 | 7225 | 3200 | 2.31 | 5656.27 | G300E | 23120000 | 181.41 | G300E | 0 | 0
40 | Story1 | C5 | 40 MPa RC Column (85 cm x 85 cm) | Column | 40MPa | Concrete Rectangular | 850 | 850 | 7225 | 3200 | 2.31 | 5656.27 | G300E | 26250240 | 205.97 | G300E | 0 | 0
41 | Story1 | C50 | 40 MPa RC Column (85 cm x 85 cm) | Column | 40MPa | Concrete Rectangular | 850 | 850 | 7225 | 3200 | 2.31 | 5656.27 | G300E | 123975466.67 | 972.76 | G300E | 0 | 0
42 | Story1 | C51 | 40 MPa RC Column (85 cm x 85 cm) | Column | 40MPa | Concrete Rectangular | 850 | 850 | 7225 | 3200 | 2.31 | 5656.27 | G300E | 131013333.33 | 1027.98 | G300E | 0 | 0
43 | Story1 | C52 | 40 MPa RC Column (85 cm x 85 cm) | Column | 40MPa | Concrete Rectangular | 850 | 850 | 7225 | 3200 | 2.31 | 5656.27 | G300E | 121042133.33 | 949.74 | G300E | 0 | 0
44 | Story1 | C53 | 40 MPa RC Column (85 cm x 85 cm) | Column | 40MPa | Concrete Rectangular | 850 | 850 | 7225 | 3200 | 2.31 | 5656.27 | G300E | 121102933.33 | 950.22 | G300E | 0 | 0
45 | Story1 | C54 | 40 MPa RC Column (85 cm x 85 cm) | Column | 40MPa | Concrete Rectangular | 850 | 850 | 7225 | 3200 | 2.31 | 5656.27 | G300E | 131179733.33 | 1029.28 | G300E | 0 | 0
46 | Story1 | C55 | 40 MPa RC Column (85 cm x 85 cm) | Column | 40MPa | Concrete Rectangular | 850 | 850 | 7225 | 3200 | 2.31 | 5656.27 | G300E | 124346666.67 | 975.67 | G300E | 0 | 0
47 | Story1 | C56 | 40 MPa RC Column (85 cm x 85 cm) | Column | 40MPa | Concrete Rectangular | 850 | 850 | 7225 | 3200 | 2.31 | 5656.27 | G300E | 23120000 | 181.41 | G300E | 0 | 0
48 | Story1 | C57 | 40 MPa RC Column (85 cm x 85 cm) | Column | 40MPa | Concrete Rectangular | 850 | 850 | 7225 | 3200 | 2.31 | 5656.27 | G300E | 23120000 | 181.41 | G300E | 0 | 0
49 | Story1 | C58 | 40 MPa RC Column (85 cm x 85 cm) | Column | 40MPa | Concrete Rectangular | 850 | 850 | 7225 | 3200 | 2.31 | 5656.27 | G300E | 29948800 | 234.99 | G300E | 0 | 0
50 | Story1 | C59 | 40 MPa RC Column (85 cm x 85 cm) | Column | 40MPa | Concrete Rectangular | 850 | 850 | 7225 | 3200 | 2.31 | 5656.27 | G300E | 33928533.33 | 266.22 | G300E | 0 | 0
51 | Story1 | C6 | 40 MPa RC Column (85 cm x 85 cm) | Column | 40MPa | Concrete Rectangular | 850 | 850 | 7225 | 3200 | 2.31 | 5656.27 | G300E | 34584533.33 | 271.36 | G300E | 0 | 0
52 | Story1 | C60 | 40 MPa RC Column (85 cm x 85 cm) | Column | 40MPa | Concrete Rectangular | 850 | 850 | 7225 | 3200 | 2.31 | 5656.27 | G300E | 26058880 | 204.47 | G300E | 0 | 0
53 | Story1 | C61 | 40 MPa RC Column (85 cm x 85 cm) | Column | 40MPa | Concrete Rectangular | 850 | 850 | 7225 | 3200 | 2.31 | 5656.27 | G300E | 26255360 | 206.01 | G300E | 0 | 0
54 | Story1 | C62 | 40 MPa RC Column (85 cm x 85 cm) | Column | 40MPa | Concrete Rectangular | 850 | 850 | 7225 | 3200 | 2.31 | 5656.27 | G300E | 34593066.67 | 271.43 | G300E | 0 | 0
55 | Story1 | C63 | 40 MPa RC Column (85 cm x 85 cm) | Column | 40MPa | Concrete Rectangular | 850 | 850 | 7225 | 3200 | 2.31 | 5656.27 | G300E | 31040000 | 243.55 | G300E | 0 | 0
56 | Story1 | C64 | 40 MPa RC Column (85 cm x 85 cm) | Column | 40MPa | Concrete Rectangular | 850 | 850 | 7225 | 3200 | 2.31 | 5656.27 | G300E | 23120000 | 181.41 | G300E | 0 | 0
57 | Story1 | C7 | 40 MPa RC Column (85 cm x 85 cm) | Column | 40MPa | Concrete Rectangular | 850 | 850 | 7225 | 3200 | 2.31 | 5656.27 | G300E | 31068800 | 243.78 | G300E | 0 | 0
58 | Story1 | C8 | 40 MPa RC Column (85 cm x 85 cm) | Column | 40MPa | Concrete Rectangular | 850 | 850 | 7225 | 3200 | 2.31 | 5656.27 | G300E | 23120000 | 181.41 | G300E | 0 | 0
59 | Story1 | C9 | 40 MPa RC Column (85 cm x 85 cm) | Column | 40MPa | Concrete Rectangular | 850 | 850 | 7225 | 3200 | 2.31 | 5656.27 | G300E | 23120000 | 181.41 | G300E | 0 | 0
60 | Story10 | C1 | 40 MPa RC Column (75 cm x 75 cm) | Column | 40MPa | Concrete Rectangular | 750 | 750 | 5625 | 3150 | 1.77 | 4334.86 | G300E | 52610250 | 412.8 | G300E | 0 | 0
61 | Story10 | C10 | 40 MPa RC Column (75 cm x 75 cm) | Column | 40MPa | Concrete Rectangular | 750 | 750 | 5625 | 3150 | 1.77 | 4334.86 | G300E | 98045850 | 769.3 | G300E | 0 | 0
62 | Story10 | C11 | 40 MPa RC Column (75 cm x 75 cm) | Column | 40MPa | Concrete Rectangular | 750 | 750 | 5625 | 3150 | 1.77 | 4334.86 | G300E | 105032550 | 824.12 | G300E | 0 | 0
63 | Story10 | C12 | 40 MPa RC Column (75 cm x 75 cm) | Column | 40MPa | Concrete Rectangular | 750 | 750 | 5625 | 3150 | 1.77 | 4334.86 | G300E | 94611300 | 742.36 | G300E | 0 | 0
64 | Story10 | C13 | 40 MPa RC Column (75 cm x 75 cm) | Column | 40MPa | Concrete Rectangular | 750 | 750 | 5625 | 3150 | 1.77 | 4334.86 | G300E | 94659600 | 742.73 | G300E | 0 | 0
65 | Story10 | C14 | 40 MPa RC Column (75 cm x 75 cm) | Column | 40MPa | Concrete Rectangular | 750 | 750 | 5625 | 3150 | 1.77 | 4334.86 | G300E | 105228900 | 825.66 | G300E | 0 | 0
66 | Story10 | C15 | 40 MPa RC Column (75 cm x 75 cm) | Column | 40MPa | Concrete Rectangular | 750 | 750 | 5625 | 3150 | 1.77 | 4334.86 | G300E | 98378700 | 771.92 | G300E | 0 | 0
67 | Story10 | C16 | 40 MPa RC Column (75 cm x 75 cm) | Column | 40MPa | Concrete Rectangular | 750 | 750 | 5625 | 3150 | 1.77 | 4334.86 | G300E | 45349920 | 355.83 | G300E | 0 | 0
68 | Story10 | C17 | 40 MPa RC Column (75 cm x 75 cm) | Column | 40MPa | Concrete Rectangular | 750 | 750 | 5625 | 3150 | 1.77 | 4334.86 | G300E | 43647450 | 342.47 | G300E | 0 | 0
69 | Story10 | C18 | 40 MPa RC Column (75 cm x 75 cm) | Column | 40MPa | Concrete Rectangular | 750 | 750 | 5625 | 3150 | 1.77 | 4334.86 | G300E | 124055400 | 973.38 | G300E | 0 | 0
70 | Story10 | C19 | 40 MPa RC Column (75 cm x 75 cm) | Column | 40MPa | Concrete Rectangular | 750 | 750 | 5625 | 3150 | 1.77 | 4334.86 | G300E | 128852850 | 1011.03 | G300E | 0 | 0
71 | Story10 | C2 | 40 MPa RC Column (75 cm x 75 cm) | Column | 40MPa | Concrete Rectangular | 750 | 750 | 5625 | 3150 | 1.77 | 4334.86 | G300E | 45896130 | 360.12 | G300E | 0 | 0
72 | Story10 | C20 | 40 MPa RC Column (75 cm x 75 cm) | Column | 40MPa | Concrete Rectangular | 750 | 750 | 5625 | 3150 | 1.77 | 4334.86 | G300E | 88872000 | 697.32 | G300E | 0 | 0
73 | Story10 | C21 | 40 MPa RC Column (75 cm x 75 cm) | Column | 40MPa | Concrete Rectangular | 750 | 750 | 5625 | 3150 | 1.77 | 4334.86 | G300E | 88677750 | 695.8 | G300E | 0 | 0
74 | Story10 | C22 | 40 MPa RC Column (75 cm x 75 cm) | Column | 40MPa | Concrete Rectangular | 750 | 750 | 5625 | 3150 | 1.77 | 4334.86 | G300E | 128954700 | 1011.83 | G300E | 0 | 0
75 | Story10 | C23 | 40 MPa RC Column (75 cm x 75 cm) | Column | 40MPa | Concrete Rectangular | 750 | 750 | 5625 | 3150 | 1.77 | 4334.86 | G300E | 124266450 | 975.04 | G300E | 0 | 0
76 | Story10 | C24 | 40 MPa RC Column (75 cm x 75 cm) | Column | 40MPa | Concrete Rectangular | 750 | 750 | 5625 | 3150 | 1.77 | 4334.86 | G300E | 43808100 | 343.73 | G300E | 0 | 0
77 | Story10 | C25 | 40 MPa RC Column (75 cm x 75 cm) | Column | 40MPa | Concrete Rectangular | 750 | 750 | 5625 | 3150 | 1.77 | 4334.86 | G300E | 51642150 | 405.2 | G300E | 0 | 0
78 | Story10 | C26 | 40 MPa RC Column (75 cm x 75 cm) | Column | 40MPa | Concrete Rectangular | 750 | 750 | 5625 | 3150 | 1.77 | 4334.86 | G300E | 130989600 | 1027.79 | G300E | 0 | 0
79 | Story10 | C27 | 40 MPa RC Column (75 cm x 75 cm) | Column | 40MPa | Concrete Rectangular | 750 | 750 | 5625 | 3150 | 1.77 | 4334.86 | G300E | 127704150 | 1002.01 | G300E | 0 | 0
80 | Story10 | C3 | 40 MPa RC Column (75 cm x 75 cm) | Column | 40MPa | Concrete Rectangular | 750 | 750 | 5625 | 3150 | 1.77 | 4334.86 | G300E | 46423650 | 364.26 | G300E | 0 | 0
81 | Story10 | C30 | 40 MPa RC Column (75 cm x 75 cm) | Column | 40MPa | Concrete Rectangular | 750 | 750 | 5625 | 3150 | 1.77 | 4334.86 | G300E | 127791300 | 1002.7 | G300E | 0 | 0
82 | Story10 | C31 | 40 MPa RC Column (75 cm x 75 cm) | Column | 40MPa | Concrete Rectangular | 750 | 750 | 5625 | 3150 | 1.77 | 4334.86 | G300E | 131157600 | 1029.11 | G300E | 0 | 0
83 | Story10 | C32 | 40 MPa RC Column (75 cm x 75 cm) | Column | 40MPa | Concrete Rectangular | 750 | 750 | 5625 | 3150 | 1.77 | 4334.86 | G300E | 48316800 | 379.11 | G300E | 0 | 0
84 | Story10 | C33 | 40 MPa RC Column (75 cm x 75 cm) | Column | 40MPa | Concrete Rectangular | 750 | 750 | 5625 | 3150 | 1.77 | 4334.86 | G300E | 51639000 | 405.18 | G300E | 0 | 0
85 | Story10 | C34 | 40 MPa RC Column (75 cm x 75 cm) | Column | 40MPa | Concrete Rectangular | 750 | 750 | 5625 | 3150 | 1.77 | 4334.86 | G300E | 130995900 | 1027.84 | G300E | 0 | 0
86 | Story10 | C35 | 40 MPa RC Column (75 cm x 75 cm) | Column | 40MPa | Concrete Rectangular | 750 | 750 | 5625 | 3150 | 1.77 | 4334.86 | G300E | 127725150 | 1002.18 | G300E | 0 | 0
87 | Story10 | C38 | 40 MPa RC Column (75 cm x 75 cm) | Column | 40MPa | Concrete Rectangular | 750 | 750 | 5625 | 3150 | 1.77 | 4334.86 | G300E | 127800750 | 1002.77 | G300E | 0 | 0
88 | Story10 | C39 | 40 MPa RC Column (75 cm x 75 cm) | Column | 40MPa | Concrete Rectangular | 750 | 750 | 5625 | 3150 | 1.77 | 4334.86 | G300E | 131158650 | 1029.12 | G300E | 0 | 0
89 | Story10 | C4 | 40 MPa RC Column (75 cm x 75 cm) | Column | 40MPa | Concrete Rectangular | 750 | 750 | 5625 | 3150 | 1.77 | 4334.86 | G300E | 51189600 | 401.65 | G300E | 0 | 0
90 | Story10 | C40 | 40 MPa RC Column (75 cm x 75 cm) | Column | 40MPa | Concrete Rectangular | 750 | 750 | 5625 | 3150 | 1.77 | 4334.86 | G300E | 48321000 | 379.14 | G300E | 0 | 0
91 | Story10 | C41 | 40 MPa RC Column (75 cm x 75 cm) | Column | 40MPa | Concrete Rectangular | 750 | 750 | 5625 | 3150 | 1.77 | 4334.86 | G300E | 43642200 | 342.43 | G300E | 0 | 0
92 | Story10 | C42 | 40 MPa RC Column (75 cm x 75 cm) | Column | 40MPa | Concrete Rectangular | 750 | 750 | 5625 | 3150 | 1.77 | 4334.86 | G300E | 124068000 | 973.48 | G300E | 0 | 0
93 | Story10 | C43 | 40 MPa RC Column (75 cm x 75 cm) | Column | 40MPa | Concrete Rectangular | 750 | 750 | 5625 | 3150 | 1.77 | 4334.86 | G300E | 128905350 | 1011.44 | G300E | 0 | 0
94 | Story10 | C44 | 40 MPa RC Column (75 cm x 75 cm) | Column | 40MPa | Concrete Rectangular | 750 | 750 | 5625 | 3150 | 1.77 | 4334.86 | G300E | 88718700 | 696.12 | G300E | 0 | 0
95 | Story10 | C45 | 40 MPa RC Column (75 cm x 75 cm) | Column | 40MPa | Concrete Rectangular | 750 | 750 | 5625 | 3150 | 1.77 | 4334.86 | G300E | 88762800 | 696.47 | G300E | 0 | 0
96 | Story10 | C46 | 40 MPa RC Column (75 cm x 75 cm) | Column | 40MPa | Concrete Rectangular | 750 | 750 | 5625 | 3150 | 1.77 | 4334.86 | G300E | 128971500 | 1011.96 | G300E | 0 | 0
97 | Story10 | C47 | 40 MPa RC Column (75 cm x 75 cm) | Column | 40MPa | Concrete Rectangular | 750 | 750 | 5625 | 3150 | 1.77 | 4334.86 | G300E | 124267500 | 975.05 | G300E | 0 | 0
98 | Story10 | C48 | 40 MPa RC Column (75 cm x 75 cm) | Column | 40MPa | Concrete Rectangular | 750 | 750 | 5625 | 3150 | 1.77 | 4334.86 | G300E | 43804950 | 343.71 | G300E | 0 | 0
99 | Story10 | C49 | 40 MPa RC Column (75 cm x 75 cm) | Column | 40MPa | Concrete Rectangular | 750 | 750 | 5625 | 3150 | 1.77 | 4334.86 | G300E | 44271990 | 347.37 | G300E | 0 | 0
100 | Story10 | C5 | 40 MPa RC Column (75 cm x 75 cm) | Column | 40MPa | Concrete Rectangular | 750 | 750 | 5625 | 3150 | 1.77 | 4334.86 | G300E | 51324000 | 402.71 | G300E | 0 | 0
101 | Story10 | C50 | 40 MPa RC Column (75 cm x 75 cm) | Column | 40MPa | Concrete Rectangular | 750 | 750 | 5625 | 3150 | 1.77 | 4334.86 | G300E | 98061600 | 769.43 | G300E | 0 | 0
102 | Story10 | C51 | 40 MPa RC Column (75 cm x 75 cm) | Column | 40MPa | Concrete Rectangular | 750 | 750 | 5625 | 3150 | 1.77 | 4334.86 | G300E | 105094500 | 824.61 | G300E | 0 | 0
103 | Story10 | C52 | 40 MPa RC Column (75 cm x 75 cm) | Column | 40MPa | Concrete Rectangular | 750 | 750 | 5625 | 3150 | 1.77 | 4334.86 | G300E | 94655400 | 742.7 | G300E | 0 | 0
104 | Story10 | C53 | 40 MPa RC Column (75 cm x 75 cm) | Column | 40MPa | Concrete Rectangular | 750 | 750 | 5625 | 3150 | 1.77 | 4334.86 | G300E | 94707900 | 743.11 | G300E | 0 | 0
105 | Story10 | C54 | 40 MPa RC Column (75 cm x 75 cm) | Column | 40MPa | Concrete Rectangular | 750 | 750 | 5625 | 3150 | 1.77 | 4334.86 | G300E | 105236250 | 825.72 | G300E | 0 | 0
106 | Story10 | C55 | 40 MPa RC Column (75 cm x 75 cm) | Column | 40MPa | Concrete Rectangular | 750 | 750 | 5625 | 3150 | 1.77 | 4334.86 | G300E | 98375550 | 771.89 | G300E | 0 | 0
107 | Story10 | C56 | 40 MPa RC Column (75 cm x 75 cm) | Column | 40MPa | Concrete Rectangular | 750 | 750 | 5625 | 3150 | 1.77 | 4334.86 | G300E | 45344880 | 355.79 | G300E | 0 | 0
108 | Story10 | C57 | 40 MPa RC Column (75 cm x 75 cm) | Column | 40MPa | Concrete Rectangular | 750 | 750 | 5625 | 3150 | 1.77 | 4334.86 | G300E | 52596600 | 412.69 | G300E | 0 | 0
109 | Story10 | C58 | 40 MPa RC Column (75 cm x 75 cm) | Column | 40MPa | Concrete Rectangular | 750 | 750 | 5625 | 3150 | 1.77 | 4334.86 | G300E | 45922590 | 360.33 | G300E | 0 | 0
110 | Story10 | C59 | 40 MPa RC Column (75 cm x 75 cm) | Column | 40MPa | Concrete Rectangular | 750 | 750 | 5625 | 3150 | 1.77 | 4334.86 | G300E | 46347000 | 363.66 | G300E | 0 | 0
111 | Story10 | C6 | 40 MPa RC Column (75 cm x 75 cm) | Column | 40MPa | Concrete Rectangular | 750 | 750 | 5625 | 3150 | 1.77 | 4334.86 | G300E | 46845750 | 367.57 | G300E | 0 | 0
112 | Story10 | C60 | 40 MPa RC Column (75 cm x 75 cm) | Column | 40MPa | Concrete Rectangular | 750 | 750 | 5625 | 3150 | 1.77 | 4334.86 | G300E | 51137100 | 401.24 | G300E | 0 | 0
113 | Story10 | C61 | 40 MPa RC Column (75 cm x 75 cm) | Column | 40MPa | Concrete Rectangular | 750 | 750 | 5625 | 3150 | 1.77 | 4334.86 | G300E | 51301950 | 402.53 | G300E | 0 | 0
114 | Story10 | C62 | 40 MPa RC Column (75 cm x 75 cm) | Column | 40MPa | Concrete Rectangular | 750 | 750 | 5625 | 3150 | 1.77 | 4334.86 | G300E | 46836300 | 367.49 | G300E | 0 | 0
115 | Story10 | C63 | 40 MPa RC Column (75 cm x 75 cm) | Column | 40MPa | Concrete Rectangular | 750 | 750 | 5625 | 3150 | 1.77 | 4334.86 | G300E | 46759230 | 366.89 | G300E | 0 | 0
116 | Story10 | C64 | 40 MPa RC Column (75 cm x 75 cm) | Column | 40MPa | Concrete Rectangular | 750 | 750 | 5625 | 3150 | 1.77 | 4334.86 | G300E | 53974200 | 423.5 | G300E | 0 | 0
117 | Story10 | C7 | 40 MPa RC Column (75 cm x 75 cm) | Column | 40MPa | Concrete Rectangular | 750 | 750 | 5625 | 3150 | 1.77 | 4334.86 | G300E | 46770570 | 366.98 | G300E | 0 | 0
118 | Story10 | C8 | 40 MPa RC Column (75 cm x 75 cm) | Column | 40MPa | Concrete Rectangular | 750 | 750 | 5625 | 3150 | 1.77 | 4334.86 | G300E | 53984700 | 423.58 | G300E | 0 | 0
119 | Story10 | C9 | 40 MPa RC Column (75 cm x 75 cm) | Column | 40MPa | Concrete Rectangular | 750 | 750 | 5625 | 3150 | 1.77 | 4334.86 | G300E | 44283330 | 347.46 | G300E | 0 | 0
120 | Story11 | C1 | 40 MPa RC Column (75 cm x 75 cm) | Column | 40MPa | Concrete Rectangular | 750 | 750 | 5625 | 3125 | 1.76 | 4300.46 | G300E | 49409375 | 387.68 | G300E | 0 | 0
121 | Story11 | C10 | 40 MPa RC Column (75 cm x 75 cm) | Column | 40MPa | Concrete Rectangular | 750 | 750 | 5625 | 3125 | 1.76 | 4300.46 | G300E | 88160416.67 | 691.74 | G300E | 0 | 0
122 | Story11 | C11 | 40 MPa RC Column (75 cm x 75 cm) | Column | 40MPa | Concrete Rectangular | 750 | 750 | 5625 | 3125 | 1.76 | 4300.46 | G300E | 95185416.67 | 746.86 | G300E | 0 | 0
123 | Story11 | C12 | 40 MPa RC Column (75 cm x 75 cm) | Column | 40MPa | Concrete Rectangular | 750 | 750 | 5625 | 3125 | 1.76 | 4300.46 | G300E | 84589583.33 | 663.72 | G300E | 0 | 0
124 | Story11 | C13 | 40 MPa RC Column (75 cm x 75 cm) | Column | 40MPa | Concrete Rectangular | 750 | 750 | 5625 | 3125 | 1.76 | 4300.46 | G300E | 84636458.33 | 664.09 | G300E | 0 | 0
125 | Story11 | C14 | 40 MPa RC Column (75 cm x 75 cm) | Column | 40MPa | Concrete Rectangular | 750 | 750 | 5625 | 3125 | 1.76 | 4300.46 | G300E | 95376041.67 | 748.36 | G300E | 0 | 0
126 | Story11 | C15 | 40 MPa RC Column (75 cm x 75 cm) | Column | 40MPa | Concrete Rectangular | 750 | 750 | 5625 | 3125 | 1.76 | 4300.46 | G300E | 88498958.33 | 694.4 | G300E | 0 | 0
127 | Story11 | C16 | 40 MPa RC Column (75 cm x 75 cm) | Column | 40MPa | Concrete Rectangular | 750 | 750 | 5625 | 3125 | 1.76 | 4300.46 | G300E | 36083333.33 | 283.12 | G300E | 0 | 0
128 | Story11 | C17 | 40 MPa RC Column (75 cm x 75 cm) | Column | 40MPa | Concrete Rectangular | 750 | 750 | 5625 | 3125 | 1.76 | 4300.46 | G300E | 37267708.33 | 292.42 | G300E | 0 | 0
129 | Story11 | C18 | 40 MPa RC Column (75 cm x 75 cm) | Column | 40MPa | Concrete Rectangular | 750 | 750 | 5625 | 3125 | 1.76 | 4300.46 | G300E | 113118750 | 887.57 | G300E | 0 | 0
130 | Story11 | C19 | 40 MPa RC Column (75 cm x 75 cm) | Column | 40MPa | Concrete Rectangular | 750 | 750 | 5625 | 3125 | 1.76 | 4300.46 | G300E | 118171875 | 927.22 | G300E | 0 | 0
131 | Story11 | C2 | 40 MPa RC Column (75 cm x 75 cm) | Column | 40MPa | Concrete Rectangular | 750 | 750 | 5625 | 3125 | 1.76 | 4300.46 | G300E | 37278125 | 292.5 | G300E | 0 | 0
132 | Story11 | C20 | 40 MPa RC Column (75 cm x 75 cm) | Column | 40MPa | Concrete Rectangular | 750 | 750 | 5625 | 3125 | 1.76 | 4300.46 | G300E | 78445833.33 | 615.52 | G300E | 0 | 0
133 | Story11 | C21 | 40 MPa RC Column (75 cm x 75 cm) | Column | 40MPa | Concrete Rectangular | 750 | 750 | 5625 | 3125 | 1.76 | 4300.46 | G300E | 78258333.33 | 614.04 | G300E | 0 | 0
134 | Story11 | C22 | 40 MPa RC Column (75 cm x 75 cm) | Column | 40MPa | Concrete Rectangular | 750 | 750 | 5625 | 3125 | 1.76 | 4300.46 | G300E | 118275000 | 928.03 | G300E | 0 | 0
135 | Story11 | C23 | 40 MPa RC Column (75 cm x 75 cm) | Column | 40MPa | Concrete Rectangular | 750 | 750 | 5625 | 3125 | 1.76 | 4300.46 | G300E | 113337500 | 889.29 | G300E | 0 | 0
136 | Story11 | C24 | 40 MPa RC Column (75 cm x 75 cm) | Column | 40MPa | Concrete Rectangular | 750 | 750 | 5625 | 3125 | 1.76 | 4300.46 | G300E | 37451041.67 | 293.85 | G300E | 0 | 0
137 | Story11 | C25 | 40 MPa RC Column (75 cm x 75 cm) | Column | 40MPa | Concrete Rectangular | 750 | 750 | 5625 | 3125 | 1.76 | 4300.46 | G300E | 40750625 | 319.74 | G300E | 0 | 0
138 | Story11 | C26 | 40 MPa RC Column (75 cm x 75 cm) | Column | 40MPa | Concrete Rectangular | 750 | 750 | 5625 | 3125 | 1.76 | 4300.46 | G300E | 120468750 | 945.24 | G300E | 0 | 0
139 | Story11 | C27 | 40 MPa RC Column (75 cm x 75 cm) | Column | 40MPa | Concrete Rectangular | 750 | 750 | 5625 | 3125 | 1.76 | 4300.46 | G300E | 117023958.33 | 918.21 | G300E | 0 | 0
140 | Story11 | C3 | 40 MPa RC Column (75 cm x 75 cm) | Column | 40MPa | Concrete Rectangular | 750 | 750 | 5625 | 3125 | 1.76 | 4300.46 | G300E | 39460416.67 | 309.62 | G300E | 0 | 0
141 | Story11 | C30 | 40 MPa RC Column (75 cm x 75 cm) | Column | 40MPa | Concrete Rectangular | 750 | 750 | 5625 | 3125 | 1.76 | 4300.46 | G300E | 117111458.33 | 918.9 | G300E | 0 | 0
142 | Story11 | C31 | 40 MPa RC Column (75 cm x 75 cm) | Column | 40MPa | Concrete Rectangular | 750 | 750 | 5625 | 3125 | 1.76 | 4300.46 | G300E | 120643750 | 946.62 | G300E | 0 | 0
143 | Story11 | C32 | 40 MPa RC Column (75 cm x 75 cm) | Column | 40MPa | Concrete Rectangular | 750 | 750 | 5625 | 3125 | 1.76 | 4300.46 | G300E | 39004375 | 306.04 | G300E | 0 | 0
144 | Story11 | C33 | 40 MPa RC Column (75 cm x 75 cm) | Column | 40MPa | Concrete Rectangular | 750 | 750 | 5625 | 3125 | 1.76 | 4300.46 | G300E | 40755625 | 319.78 | G300E | 0 | 0
145 | Story11 | C34 | 40 MPa RC Column (75 cm x 75 cm) | Column | 40MPa | Concrete Rectangular | 750 | 750 | 5625 | 3125 | 1.76 | 4300.46 | G300E | 120475000 | 945.29 | G300E | 0 | 0
146 | Story11 | C35 | 40 MPa RC Column (75 cm x 75 cm) | Column | 40MPa | Concrete Rectangular | 750 | 750 | 5625 | 3125 | 1.76 | 4300.46 | G300E | 117045833.33 | 918.39 | G300E | 0 | 0
147 | Story11 | C38 | 40 MPa RC Column (75 cm x 75 cm) | Column | 40MPa | Concrete Rectangular | 750 | 750 | 5625 | 3125 | 1.76 | 4300.46 | G300E | 117121875 | 918.98 | G300E | 0 | 0
148 | Story11 | C39 | 40 MPa RC Column (75 cm x 75 cm) | Column | 40MPa | Concrete Rectangular | 750 | 750 | 5625 | 3125 | 1.76 | 4300.46 | G300E | 120643750 | 946.62 | G300E | 0 | 0
149 | Story11 | C4 | 40 MPa RC Column (75 cm x 75 cm) | Column | 40MPa | Concrete Rectangular | 750 | 750 | 5625 | 3125 | 1.76 | 4300.46 | G300E | 43225625 | 339.16 | G300E | 0 | 0
150 | Story11 | C40 | 40 MPa RC Column (75 cm x 75 cm) | Column | 40MPa | Concrete Rectangular | 750 | 750 | 5625 | 3125 | 1.76 | 4300.46 | G300E | 39000000 | 306.01 | G300E | 0 | 0
151 | Story11 | C41 | 40 MPa RC Column (75 cm x 75 cm) | Column | 40MPa | Concrete Rectangular | 750 | 750 | 5625 | 3125 | 1.76 | 4300.46 | G300E | 37263541.67 | 292.38 | G300E | 0 | 0
152 | Story11 | C42 | 40 MPa RC Column (75 cm x 75 cm) | Column | 40MPa | Concrete Rectangular | 750 | 750 | 5625 | 3125 | 1.76 | 4300.46 | G300E | 113134375 | 887.69 | G300E | 0 | 0
153 | Story11 | C43 | 40 MPa RC Column (75 cm x 75 cm) | Column | 40MPa | Concrete Rectangular | 750 | 750 | 5625 | 3125 | 1.76 | 4300.46 | G300E | 118221875 | 927.61 | G300E | 0 | 0
154 | Story11 | C44 | 40 MPa RC Column (75 cm x 75 cm) | Column | 40MPa | Concrete Rectangular | 750 | 750 | 5625 | 3125 | 1.76 | 4300.46 | G300E | 78295833.33 | 614.34 | G300E | 0 | 0
155 | Story11 | C45 | 40 MPa RC Column (75 cm x 75 cm) | Column | 40MPa | Concrete Rectangular | 750 | 750 | 5625 | 3125 | 1.76 | 4300.46 | G300E | 78339583.33 | 614.68 | G300E | 0 | 0
156 | Story11 | C46 | 40 MPa RC Column (75 cm x 75 cm) | Column | 40MPa | Concrete Rectangular | 750 | 750 | 5625 | 3125 | 1.76 | 4300.46 | G300E | 118292708.33 | 928.17 | G300E | 0 | 0
157 | Story11 | C47 | 40 MPa RC Column (75 cm x 75 cm) | Column | 40MPa | Concrete Rectangular | 750 | 750 | 5625 | 3125 | 1.76 | 4300.46 | G300E | 113337500 | 889.29 | G300E | 0 | 0
158 | Story11 | C48 | 40 MPa RC Column (75 cm x 75 cm) | Column | 40MPa | Concrete Rectangular | 750 | 750 | 5625 | 3125 | 1.76 | 4300.46 | G300E | 37445833.33 | 293.81 | G300E | 0 | 0
159 | Story11 | C49 | 40 MPa RC Column (75 cm x 75 cm) | Column | 40MPa | Concrete Rectangular | 750 | 750 | 5625 | 3125 | 1.76 | 4300.46 | G300E | 35375000 | 277.57 | G300E | 0 | 0
160 | Story11 | C5 | 40 MPa RC Column (75 cm x 75 cm) | Column | 40MPa | Concrete Rectangular | 750 | 750 | 5625 | 3125 | 1.76 | 4300.46 | G300E | 43399375 | 340.53 | G300E | 0 | 0
161 | Story11 | C50 | 40 MPa RC Column (75 cm x 75 cm) | Column | 40MPa | Concrete Rectangular | 750 | 750 | 5625 | 3125 | 1.76 | 4300.46 | G300E | 88176041.67 | 691.86 | G300E | 0 | 0
162 | Story11 | C51 | 40 MPa RC Column (75 cm x 75 cm) | Column | 40MPa | Concrete Rectangular | 750 | 750 | 5625 | 3125 | 1.76 | 4300.46 | G300E | 95238541.67 | 747.28 | G300E | 0 | 0
163 | Story11 | C52 | 40 MPa RC Column (75 cm x 75 cm) | Column | 40MPa | Concrete Rectangular | 750 | 750 | 5625 | 3125 | 1.76 | 4300.46 | G300E | 84630208.33 | 664.04 | G300E | 0 | 0
164 | Story11 | C53 | 40 MPa RC Column (75 cm x 75 cm) | Column | 40MPa | Concrete Rectangular | 750 | 750 | 5625 | 3125 | 1.76 | 4300.46 | G300E | 84684375 | 664.47 | G300E | 0 | 0
165 | Story11 | C54 | 40 MPa RC Column (75 cm x 75 cm) | Column | 40MPa | Concrete Rectangular | 750 | 750 | 5625 | 3125 | 1.76 | 4300.46 | G300E | 95385416.67 | 748.43 | G300E | 0 | 0
166 | Story11 | C55 | 40 MPa RC Column (75 cm x 75 cm) | Column | 40MPa | Concrete Rectangular | 750 | 750 | 5625 | 3125 | 1.76 | 4300.46 | G300E | 88495833.33 | 694.37 | G300E | 0 | 0
167 | Story11 | C56 | 40 MPa RC Column (75 cm x 75 cm) | Column | 40MPa | Concrete Rectangular | 750 | 750 | 5625 | 3125 | 1.76 | 4300.46 | G300E | 36080208.33 | 283.1 | G300E | 0 | 0
168 | Story11 | C57 | 40 MPa RC Column (75 cm x 75 cm) | Column | 40MPa | Concrete Rectangular | 750 | 750 | 5625 | 3125 | 1.76 | 4300.46 | G300E | 49395833.33 | 387.58 | G300E | 0 | 0
169 | Story11 | C58 | 40 MPa RC Column (75 cm x 75 cm) | Column | 40MPa | Concrete Rectangular | 750 | 750 | 5625 | 3125 | 1.76 | 4300.46 | G300E | 37263541.67 | 292.38 | G300E | 0 | 0
170 | Story11 | C59 | 40 MPa RC Column (75 cm x 75 cm) | Column | 40MPa | Concrete Rectangular | 750 | 750 | 5625 | 3125 | 1.76 | 4300.46 | G300E | 39423958.33 | 309.34 | G300E | 0 | 0
171 | Story11 | C6 | 40 MPa RC Column (75 cm x 75 cm) | Column | 40MPa | Concrete Rectangular | 750 | 750 | 5625 | 3125 | 1.76 | 4300.46 | G300E | 39948958.33 | 313.45 | G300E | 0 | 0
172 | Story11 | C60 | 40 MPa RC Column (75 cm x 75 cm) | Column | 40MPa | Concrete Rectangular | 750 | 750 | 5625 | 3125 | 1.76 | 4300.46 | G300E | 43205625 | 339.01 | G300E | 0 | 0
173 | Story11 | C61 | 40 MPa RC Column (75 cm x 75 cm) | Column | 40MPa | Concrete Rectangular | 750 | 750 | 5625 | 3125 | 1.76 | 4300.46 | G300E | 43385000 | 340.41 | G300E | 0 | 0
174 | Story11 | C62 | 40 MPa RC Column (75 cm x 75 cm) | Column | 40MPa | Concrete Rectangular | 750 | 750 | 5625 | 3125 | 1.76 | 4300.46 | G300E | 39938541.67 | 313.37 | G300E | 0 | 0
175 | Story11 | C63 | 40 MPa RC Column (75 cm x 75 cm) | Column | 40MPa | Concrete Rectangular | 750 | 750 | 5625 | 3125 | 1.76 | 4300.46 | G300E | 38079166.67 | 298.78 | G300E | 0 | 0
176 | Story11 | C64 | 40 MPa RC Column (75 cm x 75 cm) | Column | 40MPa | Concrete Rectangular | 750 | 750 | 5625 | 3125 | 1.76 | 4300.46 | G300E | 50667708.33 | 397.56 | G300E | 0 | 0
177 | Story11 | C7 | 40 MPa RC Column (75 cm x 75 cm) | Column | 40MPa | Concrete Rectangular | 750 | 750 | 5625 | 3125 | 1.76 | 4300.46 | G300E | 38091666.67 | 298.88 | G300E | 0 | 0
178 | Story11 | C8 | 40 MPa RC Column (75 cm x 75 cm) | Column | 40MPa | Concrete Rectangular | 750 | 750 | 5625 | 3125 | 1.76 | 4300.46 | G300E | 50678125 | 397.64 | G300E | 0 | 0
179 | Story11 | C9 | 40 MPa RC Column (75 cm x 75 cm) | Column | 40MPa | Concrete Rectangular | 750 | 750 | 5625 | 3125 | 1.76 | 4300.46 | G300E | 35388541.67 | 277.67 | G300E | 0 | 0
180 | Story11 | D17 | 40 MPa RC Column (105 cm x 105 cm) | Column | 40MPa | Concrete Rectangular | 1050 | 1050 | 11025 | 30680.4 | 33.83 | 82752.64 | G300E | 1802124084.33 | 14140.13 | G300E | 0 | 0
181 | Story11 | D18 | 40 MPa RC Column (100 cm x 100 cm) | Column | 40MPa | Concrete Rectangular | 1000 | 1000 | 10000 | 24258.8 | 24.26 | 59348.75 | G300E | 1592063264.96 | 12491.92 | G300E | 0 | 0
182 | Story11 | D19 | 40 MPa RC Column (105 cm x 105 cm) | Column | 40MPa | Concrete Rectangular | 1050 | 1050 | 11025 | 30680.4 | 33.83 | 82752.64 | G300E | 1698337404.53 | 13325.79 | G300E | 0 | 0
183 | Story11 | D20 | 40 MPa RC Column (105 cm x 105 cm) | Column | 40MPa | Concrete Rectangular | 1050 | 1050 | 11025 | 30680.4 | 33.83 | 82752.64 | G300E | 1658059152.73 | 13009.75 | G300E | 0 | 0
184 | Story11 | D21 | 40 MPa RC Column (105 cm x 105 cm) | Column | 40MPa | Concrete Rectangular | 1050 | 1050 | 11025 | 30680.4 | 33.83 | 82752.64 | G300E | 1808411861.87 | 14189.47 | G300E | 0 | 0
185 | Story11 | D22 | 40 MPa RC Column (100 cm x 100 cm) | Column | 40MPa | Concrete Rectangular | 1000 | 1000 | 10000 | 24258.8 | 24.26 | 59348.75 | G300E | 1587487785.73 | 12456.02 | G300E | 0 | 0
186 | Story11 | D23 | 40 MPa RC Column (105 cm x 105 cm) | Column | 40MPa | Concrete Rectangular | 1050 | 1050 | 11025 | 24258.8 | 26.75 | 65431.99 | G300E | 1302371413.91 | 10218.89 | G300E | 0 | 0
187 | Story11 | D24 | 40 MPa RC Column (105 cm x 105 cm) | Column | 40MPa | Concrete Rectangular | 1050 | 1050 | 11025 | 24258.8 | 26.75 | 65431.99 | G300E | 1302363327.64 | 10218.83 | G300E | 0 | 0
188 | Story11 | D25 | 40 MPa RC Column (100 cm x 100 cm) | Column | 40MPa | Concrete Rectangular | 1000 | 1000 | 10000 | 24258.8 | 24.26 | 59348.75 | G300E | 1607164367.96 | 12610.41 | G300E | 0 | 0
189 | Story11 | D26 | 40 MPa RC Column (100 cm x 100 cm) | Column | 40MPa | Concrete Rectangular | 1000 | 1000 | 10000 | 24258.8 | 24.26 | 59348.75 | G300E | 1606998599.49 | 12609.11 | G300E | 0 | 0
190 | Story11 | D27 | 40 MPa RC Column (100 cm x 100 cm) | Column | 40MPa | Concrete Rectangular | 1000 | 1000 | 10000 | 24258.8 | 24.26 | 59348.75 | G300E | 1592009356.51 | 12491.5 | G300E | 0 | 0
191 | Story11 | D28 | 40 MPa RC Column (105 cm x 105 cm) | Column | 40MPa | Concrete Rectangular | 1050 | 1050 | 11025 | 30680.4 | 33.83 | 82752.64 | G300E | 1799783851.6 | 14121.77 | G300E | 0 | 0
192 | Story11 | D29 | 40 MPa RC Column (105 cm x 105 cm) | Column | 40MPa | Concrete Rectangular | 1050 | 1050 | 11025 | 30680.4 | 33.83 | 82752.64 | G300E | 1698475466.33 | 13326.87 | G300E | 0 | 0
193 | Story11 | D30 | 40 MPa RC Column (105 cm x 105 cm) | Column | 40MPa | Concrete Rectangular | 1050 | 1050 | 11025 | 30680.4 | 33.83 | 82752.64 | G300E | 1657883592.67 | 13008.37 | G300E | 0 | 0
194 | Story11 | D31 | 40 MPa RC Column (100 cm x 100 cm) | Column | 40MPa | Concrete Rectangular | 1000 | 1000 | 10000 | 24258.8 | 24.26 | 59348.75 | G300E | 1587555171.29 | 12456.55 | G300E | 0 | 0
195 | Story11 | D32 | 40 MPa RC Column (105 cm x 105 cm) | Column | 40MPa | Concrete Rectangular | 1050 | 1050 | 11025 | 30680.4 | 33.83 | 82752.64 | G300E | 1808113580.2 | 14187.13 | G300E | 0 | 0
196 | Story12 | C1 | 40 MPa RC Column (75 cm x 75 cm) | Column | 40MPa | Concrete Rectangular | 750 | 750 | 5625 | 3125 | 1.76 | 4300.46 | G300E | 21995833.33 | 172.59 | G300E | 0 | 0
197 | Story12 | C10 | 40 MPa RC Column (75 cm x 75 cm) | Column | 40MPa | Concrete Rectangular | 750 | 750 | 5625 | 3125 | 1.76 | 4300.46 | G300E | 78133333.33 | 613.06 | G300E | 0 | 0
198 | Story12 | C11 | 40 MPa RC Column (75 cm x 75 cm) | Column | 40MPa | Concrete Rectangular | 750 | 750 | 5625 | 3125 | 1.76 | 4300.46 | G300E | 85642708.33 | 671.98 | G300E | 0 | 0
199 | Story12 | C12 | 40 MPa RC Column (75 cm x 75 cm) | Column | 40MPa | Concrete Rectangular | 750 | 750 | 5625 | 3125 | 1.76 | 4300.46 | G300E | 75266666.67 | 590.57 | G300E | 0 | 0
200 | Story12 | C13 | 40 MPa RC Column (75 cm x 75 cm) | Column | 40MPa | Concrete Rectangular | 750 | 750 | 5625 | 3125 | 1.76 | 4300.46 | G300E | 75304166.67 | 590.86 | G300E | 0 | 0
201 | Story12 | C14 | 40 MPa RC Column (75 cm x 75 cm) | Column | 40MPa | Concrete Rectangular | 750 | 750 | 5625 | 3125 | 1.76 | 4300.46 | G300E | 85826041.67 | 673.42 | G300E | 0 | 0
202 | Story12 | C15 | 40 MPa RC Column (75 cm x 75 cm) | Column | 40MPa | Concrete Rectangular | 750 | 750 | 5625 | 3125 | 1.76 | 4300.46 | G300E | 78483333.33 | 615.81 | G300E | 0 | 0
203 | Story12 | C16 | 40 MPa RC Column (75 cm x 75 cm) | Column | 40MPa | Concrete Rectangular | 750 | 750 | 5625 | 3125 | 1.76 | 4300.46 | G300E | 29657291.67 | 232.7 | G300E | 0 | 0
204 | Story12 | C17 | 40 MPa RC Column (75 cm x 75 cm) | Column | 40MPa | Concrete Rectangular | 750 | 750 | 5625 | 3125 | 1.76 | 4300.46 | G300E | 30655208.33 | 240.53 | G300E | 0 | 0
205 | Story12 | C18 | 40 MPa RC Column (75 cm x 75 cm) | Column | 40MPa | Concrete Rectangular | 750 | 750 | 5625 | 3125 | 1.76 | 4300.46 | G300E | 103247916.67 | 810.12 | G300E | 0 | 0
206 | Story12 | C19 | 40 MPa RC Column (75 cm x 75 cm) | Column | 40MPa | Concrete Rectangular | 750 | 750 | 5625 | 3125 | 1.76 | 4300.46 | G300E | 108054166.67 | 847.83 | G300E | 0 | 0
207 | Story12 | C2 | 40 MPa RC Column (75 cm x 75 cm) | Column | 40MPa | Concrete Rectangular | 750 | 750 | 5625 | 3125 | 1.76 | 4300.46 | G300E | 30003125 | 235.42 | G300E | 0 | 0
208 | Story12 | C20 | 40 MPa RC Column (75 cm x 75 cm) | Column | 40MPa | Concrete Rectangular | 750 | 750 | 5625 | 3125 | 1.76 | 4300.46 | G300E | 69676041.67 | 546.7 | G300E | 0 | 0
209 | Story12 | C21 | 40 MPa RC Column (75 cm x 75 cm) | Column | 40MPa | Concrete Rectangular | 750 | 750 | 5625 | 3125 | 1.76 | 4300.46 | G300E | 69525000 | 545.52 | G300E | 0 | 0
210 | Story12 | C22 | 40 MPa RC Column (75 cm x 75 cm) | Column | 40MPa | Concrete Rectangular | 750 | 750 | 5625 | 3125 | 1.76 | 4300.46 | G300E | 108160416.67 | 848.67 | G300E | 0 | 0
211 | Story12 | C23 | 40 MPa RC Column (75 cm x 75 cm) | Column | 40MPa | Concrete Rectangular | 750 | 750 | 5625 | 3125 | 1.76 | 4300.46 | G300E | 103436458.33 | 811.6 | G300E | 0 | 0
212 | Story12 | C24 | 40 MPa RC Column (75 cm x 75 cm) | Column | 40MPa | Concrete Rectangular | 750 | 750 | 5625 | 3125 | 1.76 | 4300.46 | G300E | 30826041.67 | 241.87 | G300E | 0 | 0
213 | Story12 | C25 | 40 MPa RC Column (75 cm x 75 cm) | Column | 40MPa | Concrete Rectangular | 750 | 750 | 5625 | 3125 | 1.76 | 4300.46 | G300E | 29650000 | 232.64 | G300E | 0 | 0
214 | Story12 | C26 | 40 MPa RC Column (75 cm x 75 cm) | Column | 40MPa | Concrete Rectangular | 750 | 750 | 5625 | 3125 | 1.76 | 4300.46 | G300E | 110533333.33 | 867.29 | G300E | 0 | 0
215 | Story12 | C27 | 40 MPa RC Column (75 cm x 75 cm) | Column | 40MPa | Concrete Rectangular | 750 | 750 | 5625 | 3125 | 1.76 | 4300.46 | G300E | 106853125 | 838.41 | G300E | 0 | 0
216 | Story12 | C3 | 40 MPa RC Column (75 cm x 75 cm) | Column | 40MPa | Concrete Rectangular | 750 | 750 | 5625 | 3125 | 1.76 | 4300.46 | G300E | 31988541.67 | 250.99 | G300E | 0 | 0
217 | Story12 | C30 | 40 MPa RC Column (75 cm x 75 cm) | Column | 40MPa | Concrete Rectangular | 750 | 750 | 5625 | 3125 | 1.76 | 4300.46 | G300E | 106944791.67 | 839.13 | G300E | 0 | 0
218 | Story12 | C31 | 40 MPa RC Column (75 cm x 75 cm) | Column | 40MPa | Concrete Rectangular | 750 | 750 | 5625 | 3125 | 1.76 | 4300.46 | G300E | 110713541.67 | 868.7 | G300E | 0 | 0
219 | Story12 | C32 | 40 MPa RC Column (75 cm x 75 cm) | Column | 40MPa | Concrete Rectangular | 750 | 750 | 5625 | 3125 | 1.76 | 4300.46 | G300E | 29780625 | 233.67 | G300E | 0 | 0
220 | Story12 | C33 | 40 MPa RC Column (75 cm x 75 cm) | Column | 40MPa | Concrete Rectangular | 750 | 750 | 5625 | 3125 | 1.76 | 4300.46 | G300E | 29655000 | 232.68 | G300E | 0 | 0
221 | Story12 | C34 | 40 MPa RC Column (75 cm x 75 cm) | Column | 40MPa | Concrete Rectangular | 750 | 750 | 5625 | 3125 | 1.76 | 4300.46 | G300E | 110539583.33 | 867.33 | G300E | 0 | 0
222 | Story12 | C35 | 40 MPa RC Column (75 cm x 75 cm) | Column | 40MPa | Concrete Rectangular | 750 | 750 | 5625 | 3125 | 1.76 | 4300.46 | G300E | 106875000 | 838.58 | G300E | 0 | 0
223 | Story12 | C38 | 40 MPa RC Column (75 cm x 75 cm) | Column | 40MPa | Concrete Rectangular | 750 | 750 | 5625 | 3125 | 1.76 | 4300.46 | G300E | 106955208.33 | 839.21 | G300E | 0 | 0
224 | Story12 | C39 | 40 MPa RC Column (75 cm x 75 cm) | Column | 40MPa | Concrete Rectangular | 750 | 750 | 5625 | 3125 | 1.76 | 4300.46 | G300E | 110713541.67 | 868.7 | G300E | 0 | 0
225 | Story12 | C4 | 40 MPa RC Column (75 cm x 75 cm) | Column | 40MPa | Concrete Rectangular | 750 | 750 | 5625 | 3125 | 1.76 | 4300.46 | G300E | 33314375 | 261.4 | G300E | 0 | 0
226 | Story12 | C40 | 40 MPa RC Column (75 cm x 75 cm) | Column | 40MPa | Concrete Rectangular | 750 | 750 | 5625 | 3125 | 1.76 | 4300.46 | G300E | 29775000 | 233.63 | G300E | 0 | 0
227 | Story12 | C41 | 40 MPa RC Column (75 cm x 75 cm) | Column | 40MPa | Concrete Rectangular | 750 | 750 | 5625 | 3125 | 1.76 | 4300.46 | G300E | 30651041.67 | 240.5 | G300E | 0 | 0
228 | Story12 | C42 | 40 MPa RC Column (75 cm x 75 cm) | Column | 40MPa | Concrete Rectangular | 750 | 750 | 5625 | 3125 | 1.76 | 4300.46 | G300E | 103262500 | 810.24 | G300E | 0 | 0
229 | Story12 | C43 | 40 MPa RC Column (75 cm x 75 cm) | Column | 40MPa | Concrete Rectangular | 750 | 750 | 5625 | 3125 | 1.76 | 4300.46 | G300E | 108106250 | 848.24 | G300E | 0 | 0
230 | Story12 | C44 | 40 MPa RC Column (75 cm x 75 cm) | Column | 40MPa | Concrete Rectangular | 750 | 750 | 5625 | 3125 | 1.76 | 4300.46 | G300E | 69554166.67 | 545.75 | G300E | 0 | 0
231 | Story12 | C45 | 40 MPa RC Column (75 cm x 75 cm) | Column | 40MPa | Concrete Rectangular | 750 | 750 | 5625 | 3125 | 1.76 | 4300.46 | G300E | 69592708.33 | 546.05 | G300E | 0 | 0
232 | Story12 | C46 | 40 MPa RC Column (75 cm x 75 cm) | Column | 40MPa | Concrete Rectangular | 750 | 750 | 5625 | 3125 | 1.76 | 4300.46 | G300E | 108179166.67 | 848.81 | G300E | 0 | 0
233 | Story12 | C47 | 40 MPa RC Column (75 cm x 75 cm) | Column | 40MPa | Concrete Rectangular | 750 | 750 | 5625 | 3125 | 1.76 | 4300.46 | G300E | 103436458.33 | 811.6 | G300E | 0 | 0
234 | Story12 | C48 | 40 MPa RC Column (75 cm x 75 cm) | Column | 40MPa | Concrete Rectangular | 750 | 750 | 5625 | 3125 | 1.76 | 4300.46 | G300E | 30820833.33 | 241.83 | G300E | 0 | 0
235 | Story12 | C49 | 40 MPa RC Column (75 cm x 75 cm) | Column | 40MPa | Concrete Rectangular | 750 | 750 | 5625 | 3125 | 1.76 | 4300.46 | G300E | 29009375 | 227.62 | G300E | 0 | 0
236 | Story12 | C5 | 40 MPa RC Column (75 cm x 75 cm) | Column | 40MPa | Concrete Rectangular | 750 | 750 | 5625 | 3125 | 1.76 | 4300.46 | G300E | 33497500 | 262.83 | G300E | 0 | 0
237 | Story12 | C50 | 40 MPa RC Column (75 cm x 75 cm) | Column | 40MPa | Concrete Rectangular | 750 | 750 | 5625 | 3125 | 1.76 | 4300.46 | G300E | 78152083.33 | 613.21 | G300E | 0 | 0
238 | Story12 | C51 | 40 MPa RC Column (75 cm x 75 cm) | Column | 40MPa | Concrete Rectangular | 750 | 750 | 5625 | 3125 | 1.76 | 4300.46 | G300E | 85683333.33 | 672.3 | G300E | 0 | 0
239 | Story12 | C52 | 40 MPa RC Column (75 cm x 75 cm) | Column | 40MPa | Concrete Rectangular | 750 | 750 | 5625 | 3125 | 1.76 | 4300.46 | G300E | 75298958.33 | 590.82 | G300E | 0 | 0
240 | Story12 | C53 | 40 MPa RC Column (75 cm x 75 cm) | Column | 40MPa | Concrete Rectangular | 750 | 750 | 5625 | 3125 | 1.76 | 4300.46 | G300E | 75344791.67 | 591.18 | G300E | 0 | 0
241 | Story12 | C54 | 40 MPa RC Column (75 cm x 75 cm) | Column | 40MPa | Concrete Rectangular | 750 | 750 | 5625 | 3125 | 1.76 | 4300.46 | G300E | 85834375 | 673.49 | G300E | 0 | 0
242 | Story12 | C55 | 40 MPa RC Column (75 cm x 75 cm) | Column | 40MPa | Concrete Rectangular | 750 | 750 | 5625 | 3125 | 1.76 | 4300.46 | G300E | 78480208.33 | 615.78 | G300E | 0 | 0
243 | Story12 | C56 | 40 MPa RC Column (75 cm x 75 cm) | Column | 40MPa | Concrete Rectangular | 750 | 750 | 5625 | 3125 | 1.76 | 4300.46 | G300E | 29655208.33 | 232.69 | G300E | 0 | 0
244 | Story12 | C57 | 40 MPa RC Column (75 cm x 75 cm) | Column | 40MPa | Concrete Rectangular | 750 | 750 | 5625 | 3125 | 1.76 | 4300.46 | G300E | 21983333.33 | 172.49 | G300E | 0 | 0
245 | Story12 | C58 | 40 MPa RC Column (75 cm x 75 cm) | Column | 40MPa | Concrete Rectangular | 750 | 750 | 5625 | 3125 | 1.76 | 4300.46 | G300E | 29981250 | 235.24 | G300E | 0 | 0
246 | Story12 | C59 | 40 MPa RC Column (75 cm x 75 cm) | Column | 40MPa | Concrete Rectangular | 750 | 750 | 5625 | 3125 | 1.76 | 4300.46 | G300E | 31995833.33 | 251.05 | G300E | 0 | 0
247 | Story12 | C6 | 40 MPa RC Column (75 cm x 75 cm) | Column | 40MPa | Concrete Rectangular | 750 | 750 | 5625 | 3125 | 1.76 | 4300.46 | G300E | 32516666.67 | 255.14 | G300E | 0 | 0
248 | Story12 | C60 | 40 MPa RC Column (75 cm x 75 cm) | Column | 40MPa | Concrete Rectangular | 750 | 750 | 5625 | 3125 | 1.76 | 4300.46 | G300E | 33312500 | 261.38 | G300E | 0 | 0
249 | Story12 | C61 | 40 MPa RC Column (75 cm x 75 cm) | Column | 40MPa | Concrete Rectangular | 750 | 750 | 5625 | 3125 | 1.76 | 4300.46 | G300E | 33486875 | 262.75 | G300E | 0 | 0
250 | Story12 | C62 | 40 MPa RC Column (75 cm x 75 cm) | Column | 40MPa | Concrete Rectangular | 750 | 750 | 5625 | 3125 | 1.76 | 4300.46 | G300E | 32506250 | 255.06 | G300E | 0 | 0
251 | Story12 | C63 | 40 MPa RC Column (75 cm x 75 cm) | Column | 40MPa | Concrete Rectangular | 750 | 750 | 5625 | 3125 | 1.76 | 4300.46 | G300E | 30734375 | 241.15 | G300E | 0 | 0
252 | Story12 | C64 | 40 MPa RC Column (75 cm x 75 cm) | Column | 40MPa | Concrete Rectangular | 750 | 750 | 5625 | 3125 | 1.76 | 4300.46 | G300E | 23804166.67 | 186.78 | G300E | 0 | 0
253 | Story12 | C7 | 40 MPa RC Column (75 cm x 75 cm) | Column | 40MPa | Concrete Rectangular | 750 | 750 | 5625 | 3125 | 1.76 | 4300.46 | G300E | 30746875 | 241.25 | G300E | 0 | 0
254 | Story12 | C8 | 40 MPa RC Column (75 cm x 75 cm) | Column | 40MPa | Concrete Rectangular | 750 | 750 | 5625 | 3125 | 1.76 | 4300.46 | G300E | 23813541.67 | 186.85 | G300E | 0 | 0
255 | Story12 | C9 | 40 MPa RC Column (75 cm x 75 cm) | Column | 40MPa | Concrete Rectangular | 750 | 750 | 5625 | 3125 | 1.76 | 4300.46 | G300E | 29022916.67 | 227.72 | G300E | 0 | 0
256 | Story13 | C1 | 40 MPa RC Column (72.5 cm x 72.5 cm) | Column | 40MPa | Concrete Rectangular | 725 | 725 | 5256.3 | 3150 | 1.66 | 4050.69 | G300E | 34440000 | 270.23 | G300E | 0 | 0
257 | Story13 | C10 | 40 MPa RC Column (72.5 cm x 72.5 cm) | Column | 40MPa | Concrete Rectangular | 725 | 725 | 5256.3 | 3150 | 1.66 | 4050.69 | G300E | 85211700 | 668.6 | G300E | 0 | 0
258 | Story13 | C11 | 40 MPa RC Column (72.5 cm x 72.5 cm) | Column | 40MPa | Concrete Rectangular | 725 | 725 | 5256.3 | 3150 | 1.66 | 4050.69 | G300E | 91887600 | 720.98 | G300E | 0 | 0
259 | Story13 | C12 | 40 MPa RC Column (72.5 cm x 72.5 cm) | Column | 40MPa | Concrete Rectangular | 725 | 725 | 5256.3 | 3150 | 1.66 | 4050.69 | G300E | 82145700 | 644.55 | G300E | 0 | 0
260 | Story13 | C13 | 40 MPa RC Column (72.5 cm x 72.5 cm) | Column | 40MPa | Concrete Rectangular | 725 | 725 | 5256.3 | 3150 | 1.66 | 4050.69 | G300E | 82181400 | 644.83 | G300E | 0 | 0
261 | Story13 | C14 | 40 MPa RC Column (72.5 cm x 72.5 cm) | Column | 40MPa | Concrete Rectangular | 725 | 725 | 5256.3 | 3150 | 1.66 | 4050.69 | G300E | 92045100 | 722.22 | G300E | 0 | 0
262 | Story13 | C15 | 40 MPa RC Column (72.5 cm x 72.5 cm) | Column | 40MPa | Concrete Rectangular | 725 | 725 | 5256.3 | 3150 | 1.66 | 4050.69 | G300E | 85526700 | 671.07 | G300E | 0 | 0
263 | Story13 | C16 | 40 MPa RC Column (72.5 cm x 72.5 cm) | Column | 40MPa | Concrete Rectangular | 725 | 725 | 5256.3 | 3150 | 1.66 | 4050.69 | G300E | 40347090 | 316.58 | G300E | 0 | 0
264 | Story13 | C17 | 40 MPa RC Column (72.5 cm x 72.5 cm) | Column | 40MPa | Concrete Rectangular | 725 | 725 | 5256.3 | 3150 | 1.66 | 4050.69 | G300E | 40009200 | 313.93 | G300E | 0 | 0
265 | Story13 | C18 | 40 MPa RC Column (72.5 cm x 72.5 cm) | Column | 40MPa | Concrete Rectangular | 725 | 725 | 5256.3 | 3150 | 1.66 | 4050.69 | G300E | 109811100 | 861.62 | G300E | 0 | 0
266 | Story13 | C19 | 40 MPa RC Column (72.5 cm x 72.5 cm) | Column | 40MPa | Concrete Rectangular | 725 | 725 | 5256.3 | 3150 | 1.66 | 4050.69 | G300E | 114800700 | 900.77 | G300E | 0 | 0
267 | Story13 | C2 | 40 MPa RC Column (72.5 cm x 72.5 cm) | Column | 40MPa | Concrete Rectangular | 725 | 725 | 5256.3 | 3150 | 1.66 | 4050.69 | G300E | 41172390 | 323.05 | G300E | 0 | 0
268 | Story13 | C20 | 40 MPa RC Column (72.5 cm x 72.5 cm) | Column | 40MPa | Concrete Rectangular | 725 | 725 | 5256.3 | 3150 | 1.66 | 4050.69 | G300E | 75733350 | 594.23 | G300E | 0 | 0
269 | Story13 | C21 | 40 MPa RC Column (72.5 cm x 72.5 cm) | Column | 40MPa | Concrete Rectangular | 725 | 725 | 5256.3 | 3150 | 1.66 | 4050.69 | G300E | 75580050 | 593.03 | G300E | 0 | 0
270 | Story13 | C22 | 40 MPa RC Column (72.5 cm x 72.5 cm) | Column | 40MPa | Concrete Rectangular | 725 | 725 | 5256.3 | 3150 | 1.66 | 4050.69 | G300E | 114897300 | 901.53 | G300E | 0 | 0
271 | Story13 | C23 | 40 MPa RC Column (72.5 cm x 72.5 cm) | Column | 40MPa | Concrete Rectangular | 725 | 725 | 5256.3 | 3150 | 1.66 | 4050.69 | G300E | 110017950 | 863.24 | G300E | 0 | 0
272 | Story13 | C24 | 40 MPa RC Column (72.5 cm x 72.5 cm) | Column | 40MPa | Concrete Rectangular | 725 | 725 | 5256.3 | 3150 | 1.66 | 4050.69 | G300E | 40200300 | 315.43 | G300E | 0 | 0
273 | Story13 | C25 | 40 MPa RC Column (72.5 cm x 72.5 cm) | Column | 40MPa | Concrete Rectangular | 725 | 725 | 5256.3 | 3150 | 1.66 | 4050.69 | G300E | 36852900 | 289.16 | G300E | 0 | 0
274 | Story13 | C26 | 40 MPa RC Column (72.5 cm x 72.5 cm) | Column | 40MPa | Concrete Rectangular | 725 | 725 | 5256.3 | 3150 | 1.66 | 4050.69 | G300E | 117168450 | 919.35 | G300E | 0 | 0
275 | Story13 | C27 | 40 MPa RC Column (72.5 cm x 72.5 cm) | Column | 40MPa | Concrete Rectangular | 725 | 725 | 5256.3 | 3150 | 1.66 | 4050.69 | G300E | 113703450 | 892.16 | G300E | 0 | 0
276 | Story13 | C3 | 40 MPa RC Column (72.5 cm x 72.5 cm) | Column | 40MPa | Concrete Rectangular | 725 | 725 | 5256.3 | 3150 | 1.66 | 4050.69 | G300E | 40698000 | 319.33 | G300E | 0 | 0
277 | Story13 | C30 | 40 MPa RC Column (72.5 cm x 72.5 cm) | Column | 40MPa | Concrete Rectangular | 725 | 725 | 5256.3 | 3150 | 1.66 | 4050.69 | G300E | 113788500 | 892.83 | G300E | 0 | 0
278 | Story13 | C31 | 40 MPa RC Column (72.5 cm x 72.5 cm) | Column | 40MPa | Concrete Rectangular | 725 | 725 | 5256.3 | 3150 | 1.66 | 4050.69 | G300E | 117334350 | 920.65 | G300E | 0 | 0
279 | Story13 | C32 | 40 MPa RC Column (72.5 cm x 72.5 cm) | Column | 40MPa | Concrete Rectangular | 725 | 725 | 5256.3 | 3150 | 1.66 | 4050.69 | G300E | 37953300 | 297.8 | G300E | 0 | 0
280 | Story13 | C33 | 40 MPa RC Column (72.5 cm x 72.5 cm) | Column | 40MPa | Concrete Rectangular | 725 | 725 | 5256.3 | 3150 | 1.66 | 4050.69 | G300E | 36852900 | 289.16 | G300E | 0 | 0
281 | Story13 | C34 | 40 MPa RC Column (72.5 cm x 72.5 cm) | Column | 40MPa | Concrete Rectangular | 725 | 725 | 5256.3 | 3150 | 1.66 | 4050.69 | G300E | 117174750 | 919.4 | G300E | 0 | 0
282 | Story13 | C35 | 40 MPa RC Column (72.5 cm x 72.5 cm) | Column | 40MPa | Concrete Rectangular | 725 | 725 | 5256.3 | 3150 | 1.66 | 4050.69 | G300E | 113724450 | 892.32 | G300E | 0 | 0
283 | Story13 | C38 | 40 MPa RC Column (72.5 cm x 72.5 cm) | Column | 40MPa | Concrete Rectangular | 725 | 725 | 5256.3 | 3150 | 1.66 | 4050.69 | G300E | 113796900 | 892.89 | G300E | 0 | 0
284 | Story13 | C39 | 40 MPa RC Column (72.5 cm x 72.5 cm) | Column | 40MPa | Concrete Rectangular | 725 | 725 | 5256.3 | 3150 | 1.66 | 4050.69 | G300E | 117334350 | 920.65 | G300E | 0 | 0
285 | Story13 | C4 | 40 MPa RC Column (72.5 cm x 72.5 cm) | Column | 40MPa | Concrete Rectangular | 725 | 725 | 5256.3 | 3150 | 1.66 | 4050.69 | G300E | 40804050 | 320.16 | G300E | 0 | 0
286 | Story13 | C40 | 40 MPa RC Column (72.5 cm x 72.5 cm) | Column | 40MPa | Concrete Rectangular | 725 | 725 | 5256.3 | 3150 | 1.66 | 4050.69 | G300E | 37954350 | 297.8 | G300E | 0 | 0
287 | Story13 | C41 | 40 MPa RC Column (72.5 cm x 72.5 cm) | Column | 40MPa | Concrete Rectangular | 725 | 725 | 5256.3 | 3150 | 1.66 | 4050.69 | G300E | 40006050 | 313.9 | G300E | 0 | 0
288 | Story13 | C42 | 40 MPa RC Column (72.5 cm x 72.5 cm) | Column | 40MPa | Concrete Rectangular | 725 | 725 | 5256.3 | 3150 | 1.66 | 4050.69 | G300E | 109825800 | 861.73 | G300E | 0 | 0
289 | Story13 | C43 | 40 MPa RC Column (72.5 cm x 72.5 cm) | Column | 40MPa | Concrete Rectangular | 725 | 725 | 5256.3 | 3150 | 1.66 | 4050.69 | G300E | 114845850 | 901.12 | G300E | 0 | 0
290 | Story13 | C44 | 40 MPa RC Column (72.5 cm x 72.5 cm) | Column | 40MPa | Concrete Rectangular | 725 | 725 | 5256.3 | 3150 | 1.66 | 4050.69 | G300E | 75608400 | 593.25 | G300E | 0 | 0
291 | Story13 | C45 | 40 MPa RC Column (72.5 cm x 72.5 cm) | Column | 40MPa | Concrete Rectangular | 725 | 725 | 5256.3 | 3150 | 1.66 | 4050.69 | G300E | 75649350 | 593.57 | G300E | 0 | 0
292 | Story13 | C46 | 40 MPa RC Column (72.5 cm x 72.5 cm) | Column | 40MPa | Concrete Rectangular | 725 | 725 | 5256.3 | 3150 | 1.66 | 4050.69 | G300E | 114913050 | 901.65 | G300E | 0 | 0
293 | Story13 | C47 | 40 MPa RC Column (72.5 cm x 72.5 cm) | Column | 40MPa | Concrete Rectangular | 725 | 725 | 5256.3 | 3150 | 1.66 | 4050.69 | G300E | 110017950 | 863.24 | G300E | 0 | 0
294 | Story13 | C48 | 40 MPa RC Column (72.5 cm x 72.5 cm) | Column | 40MPa | Concrete Rectangular | 725 | 725 | 5256.3 | 3150 | 1.66 | 4050.69 | G300E | 40196100 | 315.39 | G300E | 0 | 0
295 | Story13 | C49 | 40 MPa RC Column (72.5 cm x 72.5 cm) | Column | 40MPa | Concrete Rectangular | 725 | 725 | 5256.3 | 3150 | 1.66 | 4050.69 | G300E | 39507930 | 309.99 | G300E | 0 | 0
296 | Story13 | C5 | 40 MPa RC Column (72.5 cm x 72.5 cm) | Column | 40MPa | Concrete Rectangular | 725 | 725 | 5256.3 | 3150 | 1.66 | 4050.69 | G300E | 40920600 | 321.08 | G300E | 0 | 0
297 | Story13 | C50 | 40 MPa RC Column (72.5 cm x 72.5 cm) | Column | 40MPa | Concrete Rectangular | 725 | 725 | 5256.3 | 3150 | 1.66 | 4050.69 | G300E | 85228500 | 668.73 | G300E | 0 | 0
298 | Story13 | C51 | 40 MPa RC Column (72.5 cm x 72.5 cm) | Column | 40MPa | Concrete Rectangular | 725 | 725 | 5256.3 | 3150 | 1.66 | 4050.69 | G300E | 91914900 | 721.2 | G300E | 0 | 0
299 | Story13 | C52 | 40 MPa RC Column (72.5 cm x 72.5 cm) | Column | 40MPa | Concrete Rectangular | 725 | 725 | 5256.3 | 3150 | 1.66 | 4050.69 | G300E | 82178250 | 644.8 | G300E | 0 | 0
300 | Story13 | C53 | 40 MPa RC Column (72.5 cm x 72.5 cm) | Column | 40MPa | Concrete Rectangular | 725 | 725 | 5256.3 | 3150 | 1.66 | 4050.69 | G300E | 82226550 | 645.18 | G300E | 0 | 0
301 | Story13 | C54 | 40 MPa RC Column (72.5 cm x 72.5 cm) | Column | 40MPa | Concrete Rectangular | 725 | 725 | 5256.3 | 3150 | 1.66 | 4050.69 | G300E | 92052450 | 722.28 | G300E | 0 | 0
302 | Story13 | C55 | 40 MPa RC Column (72.5 cm x 72.5 cm) | Column | 40MPa | Concrete Rectangular | 725 | 725 | 5256.3 | 3150 | 1.66 | 4050.69 | G300E | 85523550 | 671.05 | G300E | 0 | 0
303 | Story13 | C56 | 40 MPa RC Column (72.5 cm x 72.5 cm) | Column | 40MPa | Concrete Rectangular | 725 | 725 | 5256.3 | 3150 | 1.66 | 4050.69 | G300E | 40344570 | 316.56 | G300E | 0 | 0
304 | Story13 | C57 | 40 MPa RC Column (72.5 cm x 72.5 cm) | Column | 40MPa | Concrete Rectangular | 725 | 725 | 5256.3 | 3150 | 1.66 | 4050.69 | G300E | 34427400 | 270.13 | G300E | 0 | 0
305 | Story13 | C58 | 40 MPa RC Column (72.5 cm x 72.5 cm) | Column | 40MPa | Concrete Rectangular | 725 | 725 | 5256.3 | 3150 | 1.66 | 4050.69 | G300E | 41158530 | 322.95 | G300E | 0 | 0
306 | Story13 | C59 | 40 MPa RC Column (72.5 cm x 72.5 cm) | Column | 40MPa | Concrete Rectangular | 725 | 725 | 5256.3 | 3150 | 1.66 | 4050.69 | G300E | 40741050 | 319.67 | G300E | 0 | 0
307 | Story13 | C6 | 40 MPa RC Column (72.5 cm x 72.5 cm) | Column | 40MPa | Concrete Rectangular | 725 | 725 | 5256.3 | 3150 | 1.66 | 4050.69 | G300E | 41265000 | 323.78 | G300E | 0 | 0
308 | Story13 | C60 | 40 MPa RC Column (72.5 cm x 72.5 cm) | Column | 40MPa | Concrete Rectangular | 725 | 725 | 5256.3 | 3150 | 1.66 | 4050.69 | G300E | 40777800 | 319.96 | G300E | 0 | 0
309 | Story13 | C61 | 40 MPa RC Column (72.5 cm x 72.5 cm) | Column | 40MPa | Concrete Rectangular | 725 | 725 | 5256.3 | 3150 | 1.66 | 4050.69 | G300E | 40910100 | 321 | G300E | 0 | 0
310 | Story13 | C62 | 40 MPa RC Column (72.5 cm x 72.5 cm) | Column | 40MPa | Concrete Rectangular | 725 | 725 | 5256.3 | 3150 | 1.66 | 4050.69 | G300E | 41255550 | 323.71 | G300E | 0 | 0
311 | Story13 | C63 | 40 MPa RC Column (72.5 cm x 72.5 cm) | Column | 40MPa | Concrete Rectangular | 725 | 725 | 5256.3 | 3150 | 1.66 | 4050.69 | G300E | 41892480 | 328.7 | G300E | 0 | 0
312 | Story13 | C64 | 40 MPa RC Column (72.5 cm x 72.5 cm) | Column | 40MPa | Concrete Rectangular | 725 | 725 | 5256.3 | 3150 | 1.66 | 4050.69 | G300E | 36321600 | 284.99 | G300E | 0 | 0
313 | Story13 | C7 | 40 MPa RC Column (72.5 cm x 72.5 cm) | Column | 40MPa | Concrete Rectangular | 725 | 725 | 5256.3 | 3150 | 1.66 | 4050.69 | G300E | 41904450 | 328.8 | G300E | 0 | 0
314 | Story13 | C8 | 40 MPa RC Column (72.5 cm x 72.5 cm) | Column | 40MPa | Concrete Rectangular | 725 | 725 | 5256.3 | 3150 | 1.66 | 4050.69 | G300E | 36331050 | 285.07 | G300E | 0 | 0
315 | Story13 | C9 | 40 MPa RC Column (72.5 cm x 72.5 cm) | Column | 40MPa | Concrete Rectangular | 725 | 725 | 5256.3 | 3150 | 1.66 | 4050.69 | G300E | 39520530 | 310.09 | G300E | 0 | 0
316 | Story14 | C1 | 40 MPa RC Column (72.5 cm x 72.5 cm) | Column | 40MPa | Concrete Rectangular | 725 | 725 | 5256.3 | 3150 | 1.66 | 4050.69 | G300E | 30341850 | 238.07 | G300E | 0 | 0
317 | Story14 | C10 | 40 MPa RC Column (72.5 cm x 72.5 cm) | Column | 40MPa | Concrete Rectangular | 725 | 725 | 5256.3 | 3150 | 1.66 | 4050.69 | G300E | 76027350 | 596.54 | G300E | 0 | 0
318 | Story14 | C11 | 40 MPa RC Column (72.5 cm x 72.5 cm) | Column | 40MPa | Concrete Rectangular | 725 | 725 | 5256.3 | 3150 | 1.66 | 4050.69 | G300E | 83200950 | 652.83 | G300E | 0 | 0
319 | Story14 | C12 | 40 MPa RC Column (72.5 cm x 72.5 cm) | Column | 40MPa | Concrete Rectangular | 725 | 725 | 5256.3 | 3150 | 1.66 | 4050.69 | G300E | 72391200 | 568.01 | G300E | 0 | 0
320 | Story14 | C13 | 40 MPa RC Column (72.5 cm x 72.5 cm) | Column | 40MPa | Concrete Rectangular | 725 | 725 | 5256.3 | 3150 | 1.66 | 4050.69 | G300E | 72424800 | 568.27 | G300E | 0 | 0
321 | Story14 | C14 | 40 MPa RC Column (72.5 cm x 72.5 cm) | Column | 40MPa | Concrete Rectangular | 725 | 725 | 5256.3 | 3150 | 1.66 | 4050.69 | G300E | 83370000 | 654.15 | G300E | 0 | 0
322 | Story14 | C15 | 40 MPa RC Column (72.5 cm x 72.5 cm) | Column | 40MPa | Concrete Rectangular | 725 | 725 | 5256.3 | 3150 | 1.66 | 4050.69 | G300E | 76348650 | 599.06 | G300E | 0 | 0
323 | Story14 | C16 | 40 MPa RC Column (72.5 cm x 72.5 cm) | Column | 40MPa | Concrete Rectangular | 725 | 725 | 5256.3 | 3150 | 1.66 | 4050.69 | G300E | 29905050 | 234.65 | G300E | 0 | 0
324 | Story14 | C17 | 40 MPa RC Column (72.5 cm x 72.5 cm) | Column | 40MPa | Concrete Rectangular | 725 | 725 | 5256.3 | 3150 | 1.66 | 4050.69 | G300E | 28750050 | 225.58 | G300E | 0 | 0
325 | Story14 | C18 | 40 MPa RC Column (72.5 cm x 72.5 cm) | Column | 40MPa | Concrete Rectangular | 725 | 725 | 5256.3 | 3150 | 1.66 | 4050.69 | G300E | 99898050 | 783.84 | G300E | 0 | 0
326 | Story14 | C19 | 40 MPa RC Column (72.5 cm x 72.5 cm) | Column | 40MPa | Concrete Rectangular | 725 | 725 | 5256.3 | 3150 | 1.66 | 4050.69 | G300E | 104863500 | 822.8 | G300E | 0 | 0
327 | Story14 | C2 | 40 MPa RC Column (72.5 cm x 72.5 cm) | Column | 40MPa | Concrete Rectangular | 725 | 725 | 5256.3 | 3150 | 1.66 | 4050.69 | G300E | 30435300 | 238.81 | G300E | 0 | 0
328 | Story14 | C20 | 40 MPa RC Column (72.5 cm x 72.5 cm) | Column | 40MPa | Concrete Rectangular | 725 | 725 | 5256.3 | 3150 | 1.66 | 4050.69 | G300E | 66879750 | 524.76 | G300E | 0 | 0
329 | Story14 | C21 | 40 MPa RC Column (72.5 cm x 72.5 cm) | Column | 40MPa | Concrete Rectangular | 725 | 725 | 5256.3 | 3150 | 1.66 | 4050.69 | G300E | 66754800 | 523.78 | G300E | 0 | 0
330 | Story14 | C22 | 40 MPa RC Column (72.5 cm x 72.5 cm) | Column | 40MPa | Concrete Rectangular | 725 | 725 | 5256.3 | 3150 | 1.66 | 4050.69 | G300E | 104962200 | 823.57 | G300E | 0 | 0
331 | Story14 | C23 | 40 MPa RC Column (72.5 cm x 72.5 cm) | Column | 40MPa | Concrete Rectangular | 725 | 725 | 5256.3 | 3150 | 1.66 | 4050.69 | G300E | 100092300 | 785.36 | G300E | 0 | 0
332 | Story14 | C24 | 40 MPa RC Column (72.5 cm x 72.5 cm) | Column | 40MPa | Concrete Rectangular | 725 | 725 | 5256.3 | 3150 | 1.66 | 4050.69 | G300E | 29403000 | 230.71 | G300E | 0 | 0
333 | Story14 | C25 | 40 MPa RC Column (72.5 cm x 72.5 cm) | Column | 40MPa | Concrete Rectangular | 725 | 725 | 5256.3 | 3150 | 1.66 | 4050.69 | G300E | 30426900 | 238.74 | G300E | 0 | 0
334 | Story14 | C26 | 40 MPa RC Column (72.5 cm x 72.5 cm) | Column | 40MPa | Concrete Rectangular | 725 | 725 | 5256.3 | 3150 | 1.66 | 4050.69 | G300E | 107401350 | 842.71 | G300E | 0 | 0
335 | Story14 | C27 | 40 MPa RC Column (72.5 cm x 72.5 cm) | Column | 40MPa | Concrete Rectangular | 725 | 725 | 5256.3 | 3150 | 1.66 | 4050.69 | G300E | 103805100 | 814.49 | G300E | 0 | 0
336 | Story14 | C3 | 40 MPa RC Column (72.5 cm x 72.5 cm) | Column | 40MPa | Concrete Rectangular | 725 | 725 | 5256.3 | 3150 | 1.66 | 4050.69 | G300E | 32920650 | 258.31 | G300E | 0 | 0
337 | Story14 | C30 | 40 MPa RC Column (72.5 cm x 72.5 cm) | Column | 40MPa | Concrete Rectangular | 725 | 725 | 5256.3 | 3150 | 1.66 | 4050.69 | G300E | 103892250 | 815.18 | G300E | 0 | 0
338 | Story14 | C31 | 40 MPa RC Column (72.5 cm x 72.5 cm) | Column | 40MPa | Concrete Rectangular | 725 | 725 | 5256.3 | 3150 | 1.66 | 4050.69 | G300E | 107574600 | 844.07 | G300E | 0 | 0
339 | Story14 | C32 | 40 MPa RC Column (72.5 cm x 72.5 cm) | Column | 40MPa | Concrete Rectangular | 725 | 725 | 5256.3 | 3150 | 1.66 | 4050.69 | G300E | 31554600 | 247.59 | G300E | 0 | 0
340 | Story14 | C33 | 40 MPa RC Column (72.5 cm x 72.5 cm) | Column | 40MPa | Concrete Rectangular | 725 | 725 | 5256.3 | 3150 | 1.66 | 4050.69 | G300E | 30425850 | 238.73 | G300E | 0 | 0
341 | Story14 | C34 | 40 MPa RC Column (72.5 cm x 72.5 cm) | Column | 40MPa | Concrete Rectangular | 725 | 725 | 5256.3 | 3150 | 1.66 | 4050.69 | G300E | 107407650 | 842.76 | G300E | 0 | 0
342 | Story14 | C35 | 40 MPa RC Column (72.5 cm x 72.5 cm) | Column | 40MPa | Concrete Rectangular | 725 | 725 | 5256.3 | 3150 | 1.66 | 4050.69 | G300E | 103826100 | 814.66 | G300E | 0 | 0
343 | Story14 | C38 | 40 MPa RC Column (72.5 cm x 72.5 cm) | Column | 40MPa | Concrete Rectangular | 725 | 725 | 5256.3 | 3150 | 1.66 | 4050.69 | G300E | 103901700 | 815.25 | G300E | 0 | 0
344 | Story14 | C39 | 40 MPa RC Column (72.5 cm x 72.5 cm) | Column | 40MPa | Concrete Rectangular | 725 | 725 | 5256.3 | 3150 | 1.66 | 4050.69 | G300E | 107574600 | 844.07 | G300E | 0 | 0
345 | Story14 | C4 | 40 MPa RC Column (72.5 cm x 72.5 cm) | Column | 40MPa | Concrete Rectangular | 725 | 725 | 5256.3 | 3150 | 1.66 | 4050.69 | G300E | 33902400 | 266.01 | G300E | 0 | 0
346 | Story14 | C40 | 40 MPa RC Column (72.5 cm x 72.5 cm) | Column | 40MPa | Concrete Rectangular | 725 | 725 | 5256.3 | 3150 | 1.66 | 4050.69 | G300E | 31556700 | 247.61 | G300E | 0 | 0
347 | Story14 | C41 | 40 MPa RC Column (72.5 cm x 72.5 cm) | Column | 40MPa | Concrete Rectangular | 725 | 725 | 5256.3 | 3150 | 1.66 | 4050.69 | G300E | 28753200 | 225.61 | G300E | 0 | 0
348 | Story14 | C42 | 40 MPa RC Column (72.5 cm x 72.5 cm) | Column | 40MPa | Concrete Rectangular | 725 | 725 | 5256.3 | 3150 | 1.66 | 4050.69 | G300E | 99911700 | 783.94 | G300E | 0 | 0
349 | Story14 | C43 | 40 MPa RC Column (72.5 cm x 72.5 cm) | Column | 40MPa | Concrete Rectangular | 725 | 725 | 5256.3 | 3150 | 1.66 | 4050.69 | G300E | 104907600 | 823.14 | G300E | 0 | 0
350 | Story14 | C44 | 40 MPa RC Column (72.5 cm x 72.5 cm) | Column | 40MPa | Concrete Rectangular | 725 | 725 | 5256.3 | 3150 | 1.66 | 4050.69 | G300E | 66776850 | 523.96 | G300E | 0 | 0
351 | Story14 | C45 | 40 MPa RC Column (72.5 cm x 72.5 cm) | Column | 40MPa | Concrete Rectangular | 725 | 725 | 5256.3 | 3150 | 1.66 | 4050.69 | G300E | 66811500 | 524.23 | G300E | 0 | 0
352 | Story14 | C46 | 40 MPa RC Column (72.5 cm x 72.5 cm) | Column | 40MPa | Concrete Rectangular | 725 | 725 | 5256.3 | 3150 | 1.66 | 4050.69 | G300E | 104979000 | 823.7 | G300E | 0 | 0
353 | Story14 | C47 | 40 MPa RC Column (72.5 cm x 72.5 cm) | Column | 40MPa | Concrete Rectangular | 725 | 725 | 5256.3 | 3150 | 1.66 | 4050.69 | G300E | 100092300 | 785.36 | G300E | 0 | 0
354 | Story14 | C48 | 40 MPa RC Column (72.5 cm x 72.5 cm) | Column | 40MPa | Concrete Rectangular | 725 | 725 | 5256.3 | 3150 | 1.66 | 4050.69 | G300E | 29390850 | 230.61 | G300E | 0 | 0
355 | Story14 | C49 | 40 MPa RC Column (72.5 cm x 72.5 cm) | Column | 40MPa | Concrete Rectangular | 725 | 725 | 5256.3 | 3150 | 1.66 | 4050.69 | G300E | 29001000 | 227.55 | G300E | 0 | 0
356 | Story14 | C5 | 40 MPa RC Column (72.5 cm x 72.5 cm) | Column | 40MPa | Concrete Rectangular | 725 | 725 | 5256.3 | 3150 | 1.66 | 4050.69 | G300E | 34028400 | 267 | G300E | 0 | 0
357 | Story14 | C50 | 40 MPa RC Column (72.5 cm x 72.5 cm) | Column | 40MPa | Concrete Rectangular | 725 | 725 | 5256.3 | 3150 | 1.66 | 4050.69 | G300E | 76045200 | 596.68 | G300E | 0 | 0
358 | Story14 | C51 | 40 MPa RC Column (72.5 cm x 72.5 cm) | Column | 40MPa | Concrete Rectangular | 725 | 725 | 5256.3 | 3150 | 1.66 | 4050.69 | G300E | 83240850 | 653.14 | G300E | 0 | 0
359 | Story14 | C52 | 40 MPa RC Column (72.5 cm x 72.5 cm) | Column | 40MPa | Concrete Rectangular | 725 | 725 | 5256.3 | 3150 | 1.66 | 4050.69 | G300E | 72421650 | 568.25 | G300E | 0 | 0
360 | Story14 | C53 | 40 MPa RC Column (72.5 cm x 72.5 cm) | Column | 40MPa | Concrete Rectangular | 725 | 725 | 5256.3 | 3150 | 1.66 | 4050.69 | G300E | 72466800 | 568.6 | G300E | 0 | 0
361 | Story14 | C54 | 40 MPa RC Column (72.5 cm x 72.5 cm) | Column | 40MPa | Concrete Rectangular | 725 | 725 | 5256.3 | 3150 | 1.66 | 4050.69 | G300E | 83378400 | 654.22 | G300E | 0 | 0
362 | Story14 | C55 | 40 MPa RC Column (72.5 cm x 72.5 cm) | Column | 40MPa | Concrete Rectangular | 725 | 725 | 5256.3 | 3150 | 1.66 | 4050.69 | G300E | 76345500 | 599.04 | G300E | 0 | 0
363 | Story14 | C56 | 40 MPa RC Column (72.5 cm x 72.5 cm) | Column | 40MPa | Concrete Rectangular | 725 | 725 | 5256.3 | 3150 | 1.66 | 4050.69 | G300E | 29901900 | 234.62 | G300E | 0 | 0
364 | Story14 | C57 | 40 MPa RC Column (72.5 cm x 72.5 cm) | Column | 40MPa | Concrete Rectangular | 725 | 725 | 5256.3 | 3150 | 1.66 | 4050.69 | G300E | 30330300 | 237.98 | G300E | 0 | 0
365 | Story14 | C58 | 40 MPa RC Column (72.5 cm x 72.5 cm) | Column | 40MPa | Concrete Rectangular | 725 | 725 | 5256.3 | 3150 | 1.66 | 4050.69 | G300E | 30450000 | 238.92 | G300E | 0 | 0
366 | Story14 | C59 | 40 MPa RC Column (72.5 cm x 72.5 cm) | Column | 40MPa | Concrete Rectangular | 725 | 725 | 5256.3 | 3150 | 1.66 | 4050.69 | G300E | 32818050 | 257.5 | G300E | 0 | 0
367 | Story14 | C6 | 40 MPa RC Column (72.5 cm x 72.5 cm) | Column | 40MPa | Concrete Rectangular | 725 | 725 | 5256.3 | 3150 | 1.66 | 4050.69 | G300E | 33183450 | 260.37 | G300E | 0 | 0
368 | Story14 | C60 | 40 MPa RC Column (72.5 cm x 72.5 cm) | Column | 40MPa | Concrete Rectangular | 725 | 725 | 5256.3 | 3150 | 1.66 | 4050.69 | G300E | 33874050 | 265.79 | G300E | 0 | 0
369 | Story14 | C61 | 40 MPa RC Column (72.5 cm x 72.5 cm) | Column | 40MPa | Concrete Rectangular | 725 | 725 | 5256.3 | 3150 | 1.66 | 4050.69 | G300E | 34015800 | 266.9 | G300E | 0 | 0
370 | Story14 | C62 | 40 MPa RC Column (72.5 cm x 72.5 cm) | Column | 40MPa | Concrete Rectangular | 725 | 725 | 5256.3 | 3150 | 1.66 | 4050.69 | G300E | 33179400 | 260.34 | G300E | 0 | 0
371 | Story14 | C63 | 40 MPa RC Column (72.5 cm x 72.5 cm) | Column | 40MPa | Concrete Rectangular | 725 | 725 | 5256.3 | 3150 | 1.66 | 4050.69 | G300E | 31183950 | 244.68 | G300E | 0 | 0
372 | Story14 | C64 | 40 MPa RC Column (72.5 cm x 72.5 cm) | Column | 40MPa | Concrete Rectangular | 725 | 725 | 5256.3 | 3150 | 1.66 | 4050.69 | G300E | 32257050 | 253.1 | G300E | 0 | 0
373 | Story14 | C7 | 40 MPa RC Column (72.5 cm x 72.5 cm) | Column | 40MPa | Concrete Rectangular | 725 | 725 | 5256.3 | 3150 | 1.66 | 4050.69 | G300E | 31196550 | 244.78 | G300E | 0 | 0
374 | Story14 | C8 | 40 MPa RC Column (72.5 cm x 72.5 cm) | Column | 40MPa | Concrete Rectangular | 725 | 725 | 5256.3 | 3150 | 1.66 | 4050.69 | G300E | 32266500 | 253.17 | G300E | 0 | 0
375 | Story14 | C9 | 40 MPa RC Column (72.5 cm x 72.5 cm) | Column | 40MPa | Concrete Rectangular | 725 | 725 | 5256.3 | 3150 | 1.66 | 4050.69 | G300E | 29013600 | 227.65 | G300E | 0 | 0
376 | Story15 | C1 | 40 MPa RC Column (70 cm x 70 cm) | Column | 40MPa | Concrete Rectangular | 700 | 700 | 4900 | 3100 | 1.52 | 3716.21 | G300E | 40510800 | 317.86 | G300E | 0 | 0
377 | Story15 | C10 | 40 MPa RC Column (70 cm x 70 cm) | Column | 40MPa | Concrete Rectangular | 700 | 700 | 4900 | 3100 | 1.52 | 3716.21 | G300E | 80796333.33 | 633.96 | G300E | 0 | 0
378 | Story15 | C11 | 40 MPa RC Column (70 cm x 70 cm) | Column | 40MPa | Concrete Rectangular | 700 | 700 | 4900 | 3100 | 1.52 | 3716.21 | G300E | 87337333.33 | 685.28 | G300E | 0 | 0
379 | Story15 | C12 | 40 MPa RC Column (70 cm x 70 cm) | Column | 40MPa | Concrete Rectangular | 700 | 700 | 4900 | 3100 | 1.52 | 3716.21 | G300E | 76946133.33 | 603.75 | G300E | 0 | 0
380 | Story15 | C13 | 40 MPa RC Column (70 cm x 70 cm) | Column | 40MPa | Concrete Rectangular | 700 | 700 | 4900 | 3100 | 1.52 | 3716.21 | G300E | 76979200 | 604.01 | G300E | 0 | 0
381 | Story15 | C14 | 40 MPa RC Column (70 cm x 70 cm) | Column | 40MPa | Concrete Rectangular | 700 | 700 | 4900 | 3100 | 1.52 | 3716.21 | G300E | 87487166.67 | 686.46 | G300E | 0 | 0
382 | Story15 | C15 | 40 MPa RC Column (70 cm x 70 cm) | Column | 40MPa | Concrete Rectangular | 700 | 700 | 4900 | 3100 | 1.52 | 3716.21 | G300E | 81070166.67 | 636.11 | G300E | 0 | 0
383 | Story15 | C16 | 40 MPa RC Column (70 cm x 70 cm) | Column | 40MPa | Concrete Rectangular | 700 | 700 | 4900 | 3100 | 1.52 | 3716.21 | G300E | 40448800 | 317.38 | G300E | 0 | 0
384 | Story15 | C17 | 40 MPa RC Column (70 cm x 70 cm) | Column | 40MPa | Concrete Rectangular | 700 | 700 | 4900 | 3100 | 1.52 | 3716.21 | G300E | 37552366.67 | 294.65 | G300E | 0 | 0
385 | Story15 | C18 | 40 MPa RC Column (70 cm x 70 cm) | Column | 40MPa | Concrete Rectangular | 700 | 700 | 4900 | 3100 | 1.52 | 3716.21 | G300E | 104048400 | 816.4 | G300E | 0 | 0
386 | Story15 | C19 | 40 MPa RC Column (70 cm x 70 cm) | Column | 40MPa | Concrete Rectangular | 700 | 700 | 4900 | 3100 | 1.52 | 3716.21 | G300E | 108340866.67 | 850.08 | G300E | 0 | 0
387 | Story15 | C2 | 40 MPa RC Column (70 cm x 70 cm) | Column | 40MPa | Concrete Rectangular | 700 | 700 | 4900 | 3100 | 1.52 | 3716.21 | G300E | 41515200 | 325.74 | G300E | 0 | 0
388 | Story15 | C20 | 40 MPa RC Column (70 cm x 70 cm) | Column | 40MPa | Concrete Rectangular | 700 | 700 | 4900 | 3100 | 1.52 | 3716.21 | G300E | 71167733.33 | 558.41 | G300E | 0 | 0
389 | Story15 | C21 | 40 MPa RC Column (70 cm x 70 cm) | Column | 40MPa | Concrete Rectangular | 700 | 700 | 4900 | 3100 | 1.52 | 3716.21 | G300E | 71045800 | 557.45 | G300E | 0 | 0
390 | Story15 | C22 | 40 MPa RC Column (70 cm x 70 cm) | Column | 40MPa | Concrete Rectangular | 700 | 700 | 4900 | 3100 | 1.52 | 3716.21 | G300E | 108427666.67 | 850.76 | G300E | 0 | 0
391 | Story15 | C23 | 40 MPa RC Column (70 cm x 70 cm) | Column | 40MPa | Concrete Rectangular | 700 | 700 | 4900 | 3100 | 1.52 | 3716.21 | G300E | 104238533.33 | 817.89 | G300E | 0 | 0
392 | Story15 | C24 | 40 MPa RC Column (70 cm x 70 cm) | Column | 40MPa | Concrete Rectangular | 700 | 700 | 4900 | 3100 | 1.52 | 3716.21 | G300E | 38059733.33 | 298.63 | G300E | 0 | 0
393 | Story15 | C25 | 40 MPa RC Column (70 cm x 70 cm) | Column | 40MPa | Concrete Rectangular | 700 | 700 | 4900 | 3100 | 1.52 | 3716.21 | G300E | 38345966.67 | 300.88 | G300E | 0 | 0
394 | Story15 | C26 | 40 MPa RC Column (70 cm x 70 cm) | Column | 40MPa | Concrete Rectangular | 700 | 700 | 4900 | 3100 | 1.52 | 3716.21 | G300E | 110684466.67 | 868.47 | G300E | 0 | 0
395 | Story15 | C27 | 40 MPa RC Column (70 cm x 70 cm) | Column | 40MPa | Concrete Rectangular | 700 | 700 | 4900 | 3100 | 1.52 | 3716.21 | G300E | 107483200 | 843.35 | G300E | 0 | 0
396 | Story15 | C3 | 40 MPa RC Column (70 cm x 70 cm) | Column | 40MPa | Concrete Rectangular | 700 | 700 | 4900 | 3100 | 1.52 | 3716.21 | G300E | 40873500 | 320.71 | G300E | 0 | 0
397 | Story15 | C30 | 40 MPa RC Column (70 cm x 70 cm) | Column | 40MPa | Concrete Rectangular | 700 | 700 | 4900 | 3100 | 1.52 | 3716.21 | G300E | 107559666.67 | 843.95 | G300E | 0 | 0
398 | Story15 | C31 | 40 MPa RC Column (70 cm x 70 cm) | Column | 40MPa | Concrete Rectangular | 700 | 700 | 4900 | 3100 | 1.52 | 3716.21 | G300E | 110839466.67 | 869.69 | G300E | 0 | 0
399 | Story15 | C32 | 40 MPa RC Column (70 cm x 70 cm) | Column | 40MPa | Concrete Rectangular | 700 | 700 | 4900 | 3100 | 1.52 | 3716.21 | G300E | 39385500 | 309.03 | G300E | 0 | 0
400 | Story15 | C33 | 40 MPa RC Column (70 cm x 70 cm) | Column | 40MPa | Concrete Rectangular | 700 | 700 | 4900 | 3100 | 1.52 | 3716.21 | G300E | 38343900 | 300.86 | G300E | 0 | 0
401 | Story15 | C34 | 40 MPa RC Column (70 cm x 70 cm) | Column | 40MPa | Concrete Rectangular | 700 | 700 | 4900 | 3100 | 1.52 | 3716.21 | G300E | 110690666.67 | 868.52 | G300E | 0 | 0
402 | Story15 | C35 | 40 MPa RC Column (70 cm x 70 cm) | Column | 40MPa | Concrete Rectangular | 700 | 700 | 4900 | 3100 | 1.52 | 3716.21 | G300E | 107501800 | 843.5 | G300E | 0 | 0
403 | Story15 | C38 | 40 MPa RC Column (70 cm x 70 cm) | Column | 40MPa | Concrete Rectangular | 700 | 700 | 4900 | 3100 | 1.52 | 3716.21 | G300E | 107568966.67 | 844.03 | G300E | 0 | 0
404 | Story15 | C39 | 40 MPa RC Column (70 cm x 70 cm) | Column | 40MPa | Concrete Rectangular | 700 | 700 | 4900 | 3100 | 1.52 | 3716.21 | G300E | 110839466.67 | 869.69 | G300E | 0 | 0
405 | Story15 | C4 | 40 MPa RC Column (70 cm x 70 cm) | Column | 40MPa | Concrete Rectangular | 700 | 700 | 4900 | 3100 | 1.52 | 3716.21 | G300E | 40937566.67 | 321.21 | G300E | 0 | 0
406 | Story15 | C40 | 40 MPa RC Column (70 cm x 70 cm) | Column | 40MPa | Concrete Rectangular | 700 | 700 | 4900 | 3100 | 1.52 | 3716.21 | G300E | 39386533.33 | 309.04 | G300E | 0 | 0
407 | Story15 | C41 | 40 MPa RC Column (70 cm x 70 cm) | Column | 40MPa | Concrete Rectangular | 700 | 700 | 4900 | 3100 | 1.52 | 3716.21 | G300E | 37547200 | 294.61 | G300E | 0 | 0
408 | Story15 | C42 | 40 MPa RC Column (70 cm x 70 cm) | Column | 40MPa | Concrete Rectangular | 700 | 700 | 4900 | 3100 | 1.52 | 3716.21 | G300E | 104061833.33 | 816.51 | G300E | 0 | 0
409 | Story15 | C43 | 40 MPa RC Column (70 cm x 70 cm) | Column | 40MPa | Concrete Rectangular | 700 | 700 | 4900 | 3100 | 1.52 | 3716.21 | G300E | 108378066.67 | 850.37 | G300E | 0 | 0
410 | Story15 | C44 | 40 MPa RC Column (70 cm x 70 cm) | Column | 40MPa | Concrete Rectangular | 700 | 700 | 4900 | 3100 | 1.52 | 3716.21 | G300E | 71064400 | 557.6 | G300E | 0 | 0
411 | Story15 | C45 | 40 MPa RC Column (70 cm x 70 cm) | Column | 40MPa | Concrete Rectangular | 700 | 700 | 4900 | 3100 | 1.52 | 3716.21 | G300E | 71098500 | 557.87 | G300E | 0 | 0
412 | Story15 | C46 | 40 MPa RC Column (70 cm x 70 cm) | Column | 40MPa | Concrete Rectangular | 700 | 700 | 4900 | 3100 | 1.52 | 3716.21 | G300E | 108444200 | 850.89 | G300E | 0 | 0
413 | Story15 | C47 | 40 MPa RC Column (70 cm x 70 cm) | Column | 40MPa | Concrete Rectangular | 700 | 700 | 4900 | 3100 | 1.52 | 3716.21 | G300E | 104238533.33 | 817.89 | G300E | 0 | 0
414 | Story15 | C48 | 40 MPa RC Column (70 cm x 70 cm) | Column | 40MPa | Concrete Rectangular | 700 | 700 | 4900 | 3100 | 1.52 | 3716.21 | G300E | 38056633.33 | 298.61 | G300E | 0 | 0
415 | Story15 | C49 | 40 MPa RC Column (70 cm x 70 cm) | Column | 40MPa | Concrete Rectangular | 700 | 700 | 4900 | 3100 | 1.52 | 3716.21 | G300E | 39719060 | 311.65 | G300E | 0 | 0
416 | Story15 | C5 | 40 MPa RC Column (70 cm x 70 cm) | Column | 40MPa | Concrete Rectangular | 700 | 700 | 4900 | 3100 | 1.52 | 3716.21 | G300E | 41041933.33 | 322.03 | G300E | 0 | 0
417 | Story15 | C50 | 40 MPa RC Column (70 cm x 70 cm) | Column | 40MPa | Concrete Rectangular | 700 | 700 | 4900 | 3100 | 1.52 | 3716.21 | G300E | 80808733.33 | 634.06 | G300E | 0 | 0
418 | Story15 | C51 | 40 MPa RC Column (70 cm x 70 cm) | Column | 40MPa | Concrete Rectangular | 700 | 700 | 4900 | 3100 | 1.52 | 3716.21 | G300E | 87373500 | 685.56 | G300E | 0 | 0
419 | Story15 | C52 | 40 MPa RC Column (70 cm x 70 cm) | Column | 40MPa | Concrete Rectangular | 700 | 700 | 4900 | 3100 | 1.52 | 3716.21 | G300E | 76974033.33 | 603.97 | G300E | 0 | 0
420 | Story15 | C53 | 40 MPa RC Column (70 cm x 70 cm) | Column | 40MPa | Concrete Rectangular | 700 | 700 | 4900 | 3100 | 1.52 | 3716.21 | G300E | 77019500 | 604.32 | G300E | 0 | 0
421 | Story15 | C54 | 40 MPa RC Column (70 cm x 70 cm) | Column | 40MPa | Concrete Rectangular | 700 | 700 | 4900 | 3100 | 1.52 | 3716.21 | G300E | 87494400 | 686.51 | G300E | 0 | 0
422 | Story15 | C55 | 40 MPa RC Column (70 cm x 70 cm) | Column | 40MPa | Concrete Rectangular | 700 | 700 | 4900 | 3100 | 1.52 | 3716.21 | G300E | 81067066.67 | 636.08 | G300E | 0 | 0
423 | Story15 | C56 | 40 MPa RC Column (70 cm x 70 cm) | Column | 40MPa | Concrete Rectangular | 700 | 700 | 4900 | 3100 | 1.52 | 3716.21 | G300E | 40445700 | 317.35 | G300E | 0 | 0
424 | Story15 | C57 | 40 MPa RC Column (70 cm x 70 cm) | Column | 40MPa | Concrete Rectangular | 700 | 700 | 4900 | 3100 | 1.52 | 3716.21 | G300E | 40501500 | 317.79 | G300E | 0 | 0
425 | Story15 | C58 | 40 MPa RC Column (70 cm x 70 cm) | Column | 40MPa | Concrete Rectangular | 700 | 700 | 4900 | 3100 | 1.52 | 3716.21 | G300E | 41528220 | 325.85 | G300E | 0 | 0
426 | Story15 | C59 | 40 MPa RC Column (70 cm x 70 cm) | Column | 40MPa | Concrete Rectangular | 700 | 700 | 4900 | 3100 | 1.52 | 3716.21 | G300E | 40801166.67 | 320.14 | G300E | 0 | 0
427 | Story15 | C6 | 40 MPa RC Column (70 cm x 70 cm) | Column | 40MPa | Concrete Rectangular | 700 | 700 | 4900 | 3100 | 1.52 | 3716.21 | G300E | 40992333.33 | 321.64 | G300E | 0 | 0
428 | Story15 | C60 | 40 MPa RC Column (70 cm x 70 cm) | Column | 40MPa | Concrete Rectangular | 700 | 700 | 4900 | 3100 | 1.52 | 3716.21 | G300E | 40900366.67 | 320.92 | G300E | 0 | 0
429 | Story15 | C61 | 40 MPa RC Column (70 cm x 70 cm) | Column | 40MPa | Concrete Rectangular | 700 | 700 | 4900 | 3100 | 1.52 | 3716.21 | G300E | 41029533.33 | 321.93 | G300E | 0 | 0
430 | Story15 | C62 | 40 MPa RC Column (70 cm x 70 cm) | Column | 40MPa | Concrete Rectangular | 700 | 700 | 4900 | 3100 | 1.52 | 3716.21 | G300E | 40986133.33 | 321.59 | G300E | 0 | 0
431 | Story15 | C63 | 40 MPa RC Column (70 cm x 70 cm) | Column | 40MPa | Concrete Rectangular | 700 | 700 | 4900 | 3100 | 1.52 | 3716.21 | G300E | 42049020 | 329.93 | G300E | 0 | 0
432 | Story15 | C64 | 40 MPa RC Column (70 cm x 70 cm) | Column | 40MPa | Concrete Rectangular | 700 | 700 | 4900 | 3100 | 1.52 | 3716.21 | G300E | 42232333.33 | 331.37 | G300E | 0 | 0
433 | Story15 | C7 | 40 MPa RC Column (70 cm x 70 cm) | Column | 40MPa | Concrete Rectangular | 700 | 700 | 4900 | 3100 | 1.52 | 3716.21 | G300E | 42059560 | 330.01 | G300E | 0 | 0
434 | Story15 | C8 | 40 MPa RC Column (70 cm x 70 cm) | Column | 40MPa | Concrete Rectangular | 700 | 700 | 4900 | 3100 | 1.52 | 3716.21 | G300E | 42240600 | 331.44 | G300E | 0 | 0
435 | Story15 | C9 | 40 MPa RC Column (70 cm x 70 cm) | Column | 40MPa | Concrete Rectangular | 700 | 700 | 4900 | 3100 | 1.52 | 3716.21 | G300E | 39730220 | 311.74 | G300E | 0 | 0
436 | Story16 | C1 | 40 MPa RC Column (70 cm x 70 cm) | Column | 40MPa | Concrete Rectangular | 700 | 700 | 4900 | 3100 | 1.52 | 3716.21 | G300E | 37782800 | 296.46 | G300E | 0 | 0
437 | Story16 | C10 | 40 MPa RC Column (70 cm x 70 cm) | Column | 40MPa | Concrete Rectangular | 700 | 700 | 4900 | 3100 | 1.52 | 3716.21 | G300E | 72009900 | 565.02 | G300E | 0 | 0
438 | Story16 | C11 | 40 MPa RC Column (70 cm x 70 cm) | Column | 40MPa | Concrete Rectangular | 700 | 700 | 4900 | 3100 | 1.52 | 3716.21 | G300E | 78608766.67 | 616.79 | G300E | 0 | 0
439 | Story16 | C12 | 40 MPa RC Column (70 cm x 70 cm) | Column | 40MPa | Concrete Rectangular | 700 | 700 | 4900 | 3100 | 1.52 | 3716.21 | G300E | 67987133.33 | 533.45 | G300E | 0 | 0
440 | Story16 | C13 | 40 MPa RC Column (70 cm x 70 cm) | Column | 40MPa | Concrete Rectangular | 700 | 700 | 4900 | 3100 | 1.52 | 3716.21 | G300E | 68016066.67 | 533.68 | G300E | 0 | 0
441 | Story16 | C14 | 40 MPa RC Column (70 cm x 70 cm) | Column | 40MPa | Concrete Rectangular | 700 | 700 | 4900 | 3100 | 1.52 | 3716.21 | G300E | 78751366.67 | 617.91 | G300E | 0 | 0
442 | Story16 | C15 | 40 MPa RC Column (70 cm x 70 cm) | Column | 40MPa | Concrete Rectangular | 700 | 700 | 4900 | 3100 | 1.52 | 3716.21 | G300E | 72285800 | 567.18 | G300E | 0 | 0
443 | Story16 | C16 | 40 MPa RC Column (70 cm x 70 cm) | Column | 40MPa | Concrete Rectangular | 700 | 700 | 4900 | 3100 | 1.52 | 3716.21 | G300E | 30935933.33 | 242.73 | G300E | 0 | 0
444 | Story16 | C17 | 40 MPa RC Column (70 cm x 70 cm) | Column | 40MPa | Concrete Rectangular | 700 | 700 | 4900 | 3100 | 1.52 | 3716.21 | G300E | 31513566.67 | 247.27 | G300E | 0 | 0
445 | Story16 | C18 | 40 MPa RC Column (70 cm x 70 cm) | Column | 40MPa | Concrete Rectangular | 700 | 700 | 4900 | 3100 | 1.52 | 3716.21 | G300E | 94430133.33 | 740.93 | G300E | 0 | 0
446 | Story16 | C19 | 40 MPa RC Column (70 cm x 70 cm) | Column | 40MPa | Concrete Rectangular | 700 | 700 | 4900 | 3100 | 1.52 | 3716.21 | G300E | 98956133.33 | 776.45 | G300E | 0 | 0
447 | Story16 | C2 | 40 MPa RC Column (70 cm x 70 cm) | Column | 40MPa | Concrete Rectangular | 700 | 700 | 4900 | 3100 | 1.52 | 3716.21 | G300E | 32714300 | 256.69 | G300E | 0 | 0
448 | Story16 | C20 | 40 MPa RC Column (70 cm x 70 cm) | Column | 40MPa | Concrete Rectangular | 700 | 700 | 4900 | 3100 | 1.52 | 3716.21 | G300E | 62444333.33 | 489.96 | G300E | 0 | 0
449 | Story16 | C21 | 40 MPa RC Column (70 cm x 70 cm) | Column | 40MPa | Concrete Rectangular | 700 | 700 | 4900 | 3100 | 1.52 | 3716.21 | G300E | 62342033.33 | 489.16 | G300E | 0 | 0
450 | Story16 | C22 | 40 MPa RC Column (70 cm x 70 cm) | Column | 40MPa | Concrete Rectangular | 700 | 700 | 4900 | 3100 | 1.52 | 3716.21 | G300E | 99043966.67 | 777.14 | G300E | 0 | 0
451 | Story16 | C23 | 40 MPa RC Column (70 cm x 70 cm) | Column | 40MPa | Concrete Rectangular | 700 | 700 | 4900 | 3100 | 1.52 | 3716.21 | G300E | 94628533.33 | 742.49 | G300E | 0 | 0
452 | Story16 | C24 | 40 MPa RC Column (70 cm x 70 cm) | Column | 40MPa | Concrete Rectangular | 700 | 700 | 4900 | 3100 | 1.52 | 3716.21 | G300E | 32051933.33 | 251.49 | G300E | 0 | 0
453 | Story16 | C25 | 40 MPa RC Column (70 cm x 70 cm) | Column | 40MPa | Concrete Rectangular | 700 | 700 | 4900 | 3100 | 1.52 | 3716.21 | G300E | 31596440 | 247.92 | G300E | 0 | 0
454 | Story16 | C26 | 40 MPa RC Column (70 cm x 70 cm) | Column | 40MPa | Concrete Rectangular | 700 | 700 | 4900 | 3100 | 1.52 | 3716.21 | G300E | 101528100 | 796.63 | G300E | 0 | 0
455 | Story16 | C27 | 40 MPa RC Column (70 cm x 70 cm) | Column | 40MPa | Concrete Rectangular | 700 | 700 | 4900 | 3100 | 1.52 | 3716.21 | G300E | 98053000 | 769.36 | G300E | 0 | 0
456 | Story16 | C3 | 40 MPa RC Column (70 cm x 70 cm) | Column | 40MPa | Concrete Rectangular | 700 | 700 | 4900 | 3100 | 1.52 | 3716.21 | G300E | 34088633.33 | 267.47 | G300E | 0 | 0
457 | Story16 | C30 | 40 MPa RC Column (70 cm x 70 cm) | Column | 40MPa | Concrete Rectangular | 700 | 700 | 4900 | 3100 | 1.52 | 3716.21 | G300E | 98130500 | 769.97 | G300E | 0 | 0
458 | Story16 | C31 | 40 MPa RC Column (70 cm x 70 cm) | Column | 40MPa | Concrete Rectangular | 700 | 700 | 4900 | 3100 | 1.52 | 3716.21 | G300E | 101689300 | 797.89 | G300E | 0 | 0
459 | Story16 | C32 | 40 MPa RC Column (70 cm x 70 cm) | Column | 40MPa | Concrete Rectangular | 700 | 700 | 4900 | 3100 | 1.52 | 3716.21 | G300E | 32443980 | 254.57 | G300E | 0 | 0
460 | Story16 | C33 | 40 MPa RC Column (70 cm x 70 cm) | Column | 40MPa | Concrete Rectangular | 700 | 700 | 4900 | 3100 | 1.52 | 3716.21 | G300E | 31600160 | 247.95 | G300E | 0 | 0
461 | Story16 | C34 | 40 MPa RC Column (70 cm x 70 cm) | Column | 40MPa | Concrete Rectangular | 700 | 700 | 4900 | 3100 | 1.52 | 3716.21 | G300E | 101534300 | 796.68 | G300E | 0 | 0
462 | Story16 | C35 | 40 MPa RC Column (70 cm x 70 cm) | Column | 40MPa | Concrete Rectangular | 700 | 700 | 4900 | 3100 | 1.52 | 3716.21 | G300E | 98070566.67 | 769.5 | G300E | 0 | 0
463 | Story16 | C38 | 40 MPa RC Column (70 cm x 70 cm) | Column | 40MPa | Concrete Rectangular | 700 | 700 | 4900 | 3100 | 1.52 | 3716.21 | G300E | 98139800 | 770.04 | G300E | 0 | 0
464 | Story16 | C39 | 40 MPa RC Column (70 cm x 70 cm) | Column | 40MPa | Concrete Rectangular | 700 | 700 | 4900 | 3100 | 1.52 | 3716.21 | G300E | 101689300 | 797.89 | G300E | 0 | 0
465 | Story16 | C4 | 40 MPa RC Column (70 cm x 70 cm) | Column | 40MPa | Concrete Rectangular | 700 | 700 | 4900 | 3100 | 1.52 | 3716.21 | G300E | 35403860 | 277.79 | G300E | 0 | 0
466 | Story16 | C40 | 40 MPa RC Column (70 cm x 70 cm) | Column | 40MPa | Concrete Rectangular | 700 | 700 | 4900 | 3100 | 1.52 | 3716.21 | G300E | 32439640 | 254.53 | G300E | 0 | 0
467 | Story16 | C41 | 40 MPa RC Column (70 cm x 70 cm) | Column | 40MPa | Concrete Rectangular | 700 | 700 | 4900 | 3100 | 1.52 | 3716.21 | G300E | 31508400 | 247.23 | G300E | 0 | 0
468 | Story16 | C42 | 40 MPa RC Column (70 cm x 70 cm) | Column | 40MPa | Concrete Rectangular | 700 | 700 | 4900 | 3100 | 1.52 | 3716.21 | G300E | 94445633.33 | 741.06 | G300E | 0 | 0
469 | Story16 | C43 | 40 MPa RC Column (70 cm x 70 cm) | Column | 40MPa | Concrete Rectangular | 700 | 700 | 4900 | 3100 | 1.52 | 3716.21 | G300E | 98993333.33 | 776.74 | G300E | 0 | 0
470 | Story16 | C44 | 40 MPa RC Column (70 cm x 70 cm) | Column | 40MPa | Concrete Rectangular | 700 | 700 | 4900 | 3100 | 1.52 | 3716.21 | G300E | 62360633.33 | 489.3 | G300E | 0 | 0
471 | Story16 | C45 | 40 MPa RC Column (70 cm x 70 cm) | Column | 40MPa | Concrete Rectangular | 700 | 700 | 4900 | 3100 | 1.52 | 3716.21 | G300E | 62388533.33 | 489.52 | G300E | 0 | 0
472 | Story16 | C46 | 40 MPa RC Column (70 cm x 70 cm) | Column | 40MPa | Concrete Rectangular | 700 | 700 | 4900 | 3100 | 1.52 | 3716.21 | G300E | 99059466.67 | 777.26 | G300E | 0 | 0
473 | Story16 | C47 | 40 MPa RC Column (70 cm x 70 cm) | Column | 40MPa | Concrete Rectangular | 700 | 700 | 4900 | 3100 | 1.52 | 3716.21 | G300E | 94628533.33 | 742.49 | G300E | 0 | 0
474 | Story16 | C48 | 40 MPa RC Column (70 cm x 70 cm) | Column | 40MPa | Concrete Rectangular | 700 | 700 | 4900 | 3100 | 1.52 | 3716.21 | G300E | 32048833.33 | 251.47 | G300E | 0 | 0
475 | Story16 | C49 | 40 MPa RC Column (70 cm x 70 cm) | Column | 40MPa | Concrete Rectangular | 700 | 700 | 4900 | 3100 | 1.52 | 3716.21 | G300E | 30439933.33 | 238.84 | G300E | 0 | 0
476 | Story16 | C5 | 40 MPa RC Column (70 cm x 70 cm) | Column | 40MPa | Concrete Rectangular | 700 | 700 | 4900 | 3100 | 1.52 | 3716.21 | G300E | 35503060 | 278.57 | G300E | 0 | 0
477 | Story16 | C50 | 40 MPa RC Column (70 cm x 70 cm) | Column | 40MPa | Concrete Rectangular | 700 | 700 | 4900 | 3100 | 1.52 | 3716.21 | G300E | 72024366.67 | 565.13 | G300E | 0 | 0
478 | Story16 | C51 | 40 MPa RC Column (70 cm x 70 cm) | Column | 40MPa | Concrete Rectangular | 700 | 700 | 4900 | 3100 | 1.52 | 3716.21 | G300E | 78636666.67 | 617.01 | G300E | 0 | 0
479 | Story16 | C52 | 40 MPa RC Column (70 cm x 70 cm) | Column | 40MPa | Concrete Rectangular | 700 | 700 | 4900 | 3100 | 1.52 | 3716.21 | G300E | 68012966.67 | 533.65 | G300E | 0 | 0
480 | Story16 | C53 | 40 MPa RC Column (70 cm x 70 cm) | Column | 40MPa | Concrete Rectangular | 700 | 700 | 4900 | 3100 | 1.52 | 3716.21 | G300E | 68058433.33 | 534.01 | G300E | 0 | 0
481 | Story16 | C54 | 40 MPa RC Column (70 cm x 70 cm) | Column | 40MPa | Concrete Rectangular | 700 | 700 | 4900 | 3100 | 1.52 | 3716.21 | G300E | 78759633.33 | 617.98 | G300E | 0 | 0
482 | Story16 | C55 | 40 MPa RC Column (70 cm x 70 cm) | Column | 40MPa | Concrete Rectangular | 700 | 700 | 4900 | 3100 | 1.52 | 3716.21 | G300E | 72284766.67 | 567.17 | G300E | 0 | 0
483 | Story16 | C56 | 40 MPa RC Column (70 cm x 70 cm) | Column | 40MPa | Concrete Rectangular | 700 | 700 | 4900 | 3100 | 1.52 | 3716.21 | G300E | 30931800 | 242.7 | G300E | 0 | 0
484 | Story16 | C57 | 40 MPa RC Column (70 cm x 70 cm) | Column | 40MPa | Concrete Rectangular | 700 | 700 | 4900 | 3100 | 1.52 | 3716.21 | G300E | 37770400 | 296.36 | G300E | 0 | 0
485 | Story16 | C58 | 40 MPa RC Column (70 cm x 70 cm) | Column | 40MPa | Concrete Rectangular | 700 | 700 | 4900 | 3100 | 1.52 | 3716.21 | G300E | 32701900 | 256.59 | G300E | 0 | 0
486 | Story16 | C59 | 40 MPa RC Column (70 cm x 70 cm) | Column | 40MPa | Concrete Rectangular | 700 | 700 | 4900 | 3100 | 1.52 | 3716.21 | G300E | 34052466.67 | 267.19 | G300E | 0 | 0
487 | Story16 | C6 | 40 MPa RC Column (70 cm x 70 cm) | Column | 40MPa | Concrete Rectangular | 700 | 700 | 4900 | 3100 | 1.52 | 3716.21 | G300E | 34262233.33 | 268.83 | G300E | 0 | 0
488 | Story16 | C60 | 40 MPa RC Column (70 cm x 70 cm) | Column | 40MPa | Concrete Rectangular | 700 | 700 | 4900 | 3100 | 1.52 | 3716.21 | G300E | 35395800 | 277.73 | G300E | 0 | 0
489 | Story16 | C61 | 40 MPa RC Column (70 cm x 70 cm) | Column | 40MPa | Concrete Rectangular | 700 | 700 | 4900 | 3100 | 1.52 | 3716.21 | G300E | 35495620 | 278.51 | G300E | 0 | 0
490 | Story16 | C62 | 40 MPa RC Column (70 cm x 70 cm) | Column | 40MPa | Concrete Rectangular | 700 | 700 | 4900 | 3100 | 1.52 | 3716.21 | G300E | 34255000 | 268.78 | G300E | 0 | 0
491 | Story16 | C63 | 40 MPa RC Column (70 cm x 70 cm) | Column | 40MPa | Concrete Rectangular | 700 | 700 | 4900 | 3100 | 1.52 | 3716.21 | G300E | 33047033.33 | 259.3 | G300E | 0 | 0
492 | Story16 | C64 | 40 MPa RC Column (70 cm x 70 cm) | Column | 40MPa | Concrete Rectangular | 700 | 700 | 4900 | 3100 | 1.52 | 3716.21 | G300E | 39540500 | 310.25 | G300E | 0 | 0
493 | Story16 | C7 | 40 MPa RC Column (70 cm x 70 cm) | Column | 40MPa | Concrete Rectangular | 700 | 700 | 4900 | 3100 | 1.52 | 3716.21 | G300E | 33058400 | 259.39 | G300E | 0 | 0
494 | Story16 | C8 | 40 MPa RC Column (70 cm x 70 cm) | Column | 40MPa | Concrete Rectangular | 700 | 700 | 4900 | 3100 | 1.52 | 3716.21 | G300E | 39548766.67 | 310.31 | G300E | 0 | 0
495 | Story16 | C9 | 40 MPa RC Column (70 cm x 70 cm) | Column | 40MPa | Concrete Rectangular | 700 | 700 | 4900 | 3100 | 1.52 | 3716.21 | G300E | 30452333.33 | 238.94 | G300E | 0 | 0
496 | Story16 | D17 | 40 MPa RC Column (100 cm x 100 cm) | Column | 40MPa | Concrete Rectangular | 1000 | 1000 | 10000 | 30680.4 | 30.68 | 75059.08 | G300E | 2086902966.07 | 16374.62 | G300E | 0 | 0
497 | Story16 | D18 | 40 MPa RC Column (95 cm x 95 cm) | Column | 40MPa | Concrete Rectangular | 950 | 950 | 9025 | 24258.8 | 21.89 | 53562.24 | G300E | 1700102526.18 | 13339.64 | G300E | 0 | 0
498 | Story16 | D19 | 40 MPa RC Column (95 cm x 95 cm) | Column | 40MPa | Concrete Rectangular | 950 | 950 | 9025 | 30680.4 | 27.69 | 67740.82 | G300E | 1964854630.4 | 15416.98 | G300E | 0 | 0
499 | Story16 | D20 | 40 MPa RC Column (95 cm x 95 cm) | Column | 40MPa | Concrete Rectangular | 950 | 950 | 9025 | 30680.4 | 27.69 | 67740.82 | G300E | 1957036241.8 | 15355.63 | G300E | 0 | 0
500 | Story16 | D21 | 40 MPa RC Column (100 cm x 100 cm) | Column | 40MPa | Concrete Rectangular | 1000 | 1000 | 10000 | 30680.4 | 30.68 | 75059.08 | G300E | 2097404185.2 | 16457.01 | G300E | 0 | 0
501 | Story16 | D22 | 40 MPa RC Column (95 cm x 95 cm) | Column | 40MPa | Concrete Rectangular | 950 | 950 | 9025 | 24258.8 | 21.89 | 53562.24 | G300E | 1701148350 | 13347.84 | G300E | 0 | 0
502 | Story16 | D23 | 40 MPa RC Column (97.5 cm x 97.5 cm) | Column | 40MPa | Concrete Rectangular | 975 | 975 | 9506.3 | 24258.8 | 23.06 | 56418.4 | G300E | 1739974559.4 | 13652.49 | G300E | 0 | 0
503 | Story16 | D24 | 40 MPa RC Column (97.5 cm x 97.5 cm) | Column | 40MPa | Concrete Rectangular | 975 | 975 | 9506.3 | 24258.8 | 23.06 | 56418.4 | G300E | 1739730623.69 | 13650.57 | G300E | 0 | 0
504 | Story16 | D25 | 40 MPa RC Column (95 cm x 95 cm) | Column | 40MPa | Concrete Rectangular | 950 | 950 | 9025 | 24258.8 | 21.89 | 53562.24 | G300E | 1729409852 | 13569.59 | G300E | 0 | 0
505 | Story16 | D26 | 40 MPa RC Column (95 cm x 95 cm) | Column | 40MPa | Concrete Rectangular | 950 | 950 | 9025 | 24258.8 | 21.89 | 53562.24 | G300E | 1729396374.89 | 13569.49 | G300E | 0 | 0
506 | Story16 | D27 | 40 MPa RC Column (95 cm x 95 cm) | Column | 40MPa | Concrete Rectangular | 950 | 950 | 9025 | 24258.8 | 21.89 | 53562.24 | G300E | 1700276380.91 | 13341 | G300E | 0 | 0
507 | Story16 | D28 | 40 MPa RC Column (100 cm x 100 cm) | Column | 40MPa | Concrete Rectangular | 1000 | 1000 | 10000 | 30680.4 | 30.68 | 75059.08 | G300E | 2083783792.07 | 16350.14 | G300E | 0 | 0
508 | Story16 | D29 | 40 MPa RC Column (95 cm x 95 cm) | Column | 40MPa | Concrete Rectangular | 950 | 950 | 9025 | 30680.4 | 27.69 | 67740.82 | G300E | 1964160912.47 | 15411.54 | G300E | 0 | 0
509 | Story16 | D30 | 40 MPa RC Column (95 cm x 95 cm) | Column | 40MPa | Concrete Rectangular | 950 | 950 | 9025 | 30680.4 | 27.69 | 67740.82 | G300E | 1956683417.2 | 15352.86 | G300E | 0 | 0
510 | Story16 | D31 | 40 MPa RC Column (95 cm x 95 cm) | Column | 40MPa | Concrete Rectangular | 950 | 950 | 9025 | 24258.8 | 21.89 | 53562.24 | G300E | 1700998754.07 | 13346.67 | G300E | 0 | 0
511 | Story16 | D32 | 40 MPa RC Column (100 cm x 100 cm) | Column | 40MPa | Concrete Rectangular | 1000 | 1000 | 10000 | 30680.4 | 30.68 | 75059.08 | G300E | 2097029202.53 | 16454.07 | G300E | 0 | 0
512 | Story17 | C1 | 40 MPa RC Column (67.5 cm x 67.5 cm) | Column | 40MPa | Concrete Rectangular | 675 | 675 | 4556.3 | 3075 | 1.4 | 3427.64 | G300E | 31016500 | 243.37 | G300E | 0 | 0
513 | Story17 | C10 | 40 MPa RC Column (67.5 cm x 67.5 cm) | Column | 40MPa | Concrete Rectangular | 675 | 675 | 4556.3 | 3075 | 1.4 | 3427.64 | G300E | 76211825 | 597.99 | G300E | 0 | 0
514 | Story17 | C11 | 40 MPa RC Column (67.5 cm x 67.5 cm) | Column | 40MPa | Concrete Rectangular | 675 | 675 | 4556.3 | 3075 | 1.4 | 3427.64 | G300E | 82291100 | 645.69 | G300E | 0 | 0
515 | Story17 | C12 | 40 MPa RC Column (67.5 cm x 67.5 cm) | Column | 40MPa | Concrete Rectangular | 675 | 675 | 4556.3 | 3075 | 1.4 | 3427.64 | G300E | 73052775 | 573.2 | G300E | 0 | 0
516 | Story17 | C13 | 40 MPa RC Column (67.5 cm x 67.5 cm) | Column | 40MPa | Concrete Rectangular | 675 | 675 | 4556.3 | 3075 | 1.4 | 3427.64 | G300E | 73075325 | 573.38 | G300E | 0 | 0
517 | Story17 | C14 | 40 MPa RC Column (67.5 cm x 67.5 cm) | Column | 40MPa | Concrete Rectangular | 675 | 675 | 4556.3 | 3075 | 1.4 | 3427.64 | G300E | 82401800 | 646.56 | G300E | 0 | 0
518 | Story17 | C15 | 40 MPa RC Column (67.5 cm x 67.5 cm) | Column | 40MPa | Concrete Rectangular | 675 | 675 | 4556.3 | 3075 | 1.4 | 3427.64 | G300E | 76454750 | 599.89 | G300E | 0 | 0
519 | Story17 | C16 | 40 MPa RC Column (67.5 cm x 67.5 cm) | Column | 40MPa | Concrete Rectangular | 675 | 675 | 4556.3 | 3075 | 1.4 | 3427.64 | G300E | 38066450 | 298.68 | G300E | 0 | 0
520 | Story17 | C17 | 40 MPa RC Column (67.5 cm x 67.5 cm) | Column | 40MPa | Concrete Rectangular | 675 | 675 | 4556.3 | 3075 | 1.4 | 3427.64 | G300E | 38509250 | 302.16 | G300E | 0 | 0
521 | Story17 | C18 | 40 MPa RC Column (67.5 cm x 67.5 cm) | Column | 40MPa | Concrete Rectangular | 675 | 675 | 4556.3 | 3075 | 1.4 | 3427.64 | G300E | 98611150 | 773.74 | G300E | 0 | 0
522 | Story17 | C19 | 40 MPa RC Column (67.5 cm x 67.5 cm) | Column | 40MPa | Concrete Rectangular | 675 | 675 | 4556.3 | 3075 | 1.4 | 3427.64 | G300E | 102741900 | 806.15 | G300E | 0 | 0
523 | Story17 | C2 | 40 MPa RC Column (67.5 cm x 67.5 cm) | Column | 40MPa | Concrete Rectangular | 675 | 675 | 4556.3 | 3075 | 1.4 | 3427.64 | G300E | 38749100 | 304.04 | G300E | 0 | 0
524 | Story17 | C20 | 40 MPa RC Column (67.5 cm x 67.5 cm) | Column | 40MPa | Concrete Rectangular | 675 | 675 | 4556.3 | 3075 | 1.4 | 3427.64 | G300E | 67032950 | 525.97 | G300E | 0 | 0
525 | Story17 | C21 | 40 MPa RC Column (67.5 cm x 67.5 cm) | Column | 40MPa | Concrete Rectangular | 675 | 675 | 4556.3 | 3075 | 1.4 | 3427.64 | G300E | 66932500 | 525.18 | G300E | 0 | 0
526 | Story17 | C22 | 40 MPa RC Column (67.5 cm x 67.5 cm) | Column | 40MPa | Concrete Rectangular | 675 | 675 | 4556.3 | 3075 | 1.4 | 3427.64 | G300E | 102821850 | 806.78 | G300E | 0 | 0
527 | Story17 | C23 | 40 MPa RC Column (67.5 cm x 67.5 cm) | Column | 40MPa | Concrete Rectangular | 675 | 675 | 4556.3 | 3075 | 1.4 | 3427.64 | G300E | 98786425 | 775.11 | G300E | 0 | 0
528 | Story17 | C24 | 40 MPa RC Column (67.5 cm x 67.5 cm) | Column | 40MPa | Concrete Rectangular | 675 | 675 | 4556.3 | 3075 | 1.4 | 3427.64 | G300E | 39001250 | 306.02 | G300E | 0 | 0
529 | Story17 | C25 | 40 MPa RC Column (67.5 cm x 67.5 cm) | Column | 40MPa | Concrete Rectangular | 675 | 675 | 4556.3 | 3075 | 1.4 | 3427.64 | G300E | 38056200 | 298.6 | G300E | 0 | 0
530 | Story17 | C26 | 40 MPa RC Column (67.5 cm x 67.5 cm) | Column | 40MPa | Concrete Rectangular | 675 | 675 | 4556.3 | 3075 | 1.4 | 3427.64 | G300E | 105136300 | 824.94 | G300E | 0 | 0
531 | Story17 | C27 | 40 MPa RC Column (67.5 cm x 67.5 cm) | Column | 40MPa | Concrete Rectangular | 675 | 675 | 4556.3 | 3075 | 1.4 | 3427.64 | G300E | 101898325 | 799.53 | G300E | 0 | 0
532 | Story17 | C3 | 40 MPa RC Column (67.5 cm x 67.5 cm) | Column | 40MPa | Concrete Rectangular | 675 | 675 | 4556.3 | 3075 | 1.4 | 3427.64 | G300E | 42172600 | 330.9 | G300E | 0 | 0
533 | Story17 | C30 | 40 MPa RC Column (67.5 cm x 67.5 cm) | Column | 40MPa | Concrete Rectangular | 675 | 675 | 4556.3 | 3075 | 1.4 | 3427.64 | G300E | 101968025 | 800.08 | G300E | 0 | 0
534 | Story17 | C31 | 40 MPa RC Column (67.5 cm x 67.5 cm) | Column | 40MPa | Concrete Rectangular | 675 | 675 | 4556.3 | 3075 | 1.4 | 3427.64 | G300E | 105278775 | 826.06 | G300E | 0 | 0
535 | Story17 | C32 | 40 MPa RC Column (67.5 cm x 67.5 cm) | Column | 40MPa | Concrete Rectangular | 675 | 675 | 4556.3 | 3075 | 1.4 | 3427.64 | G300E | 38598015 | 302.85 | G300E | 0 | 0
536 | Story17 | C33 | 40 MPa RC Column (67.5 cm x 67.5 cm) | Column | 40MPa | Concrete Rectangular | 675 | 675 | 4556.3 | 3075 | 1.4 | 3427.64 | G300E | 38060505 | 298.64 | G300E | 0 | 0
537 | Story17 | C34 | 40 MPa RC Column (67.5 cm x 67.5 cm) | Column | 40MPa | Concrete Rectangular | 675 | 675 | 4556.3 | 3075 | 1.4 | 3427.64 | G300E | 105142450 | 824.99 | G300E | 0 | 0
538 | Story17 | C35 | 40 MPa RC Column (67.5 cm x 67.5 cm) | Column | 40MPa | Concrete Rectangular | 675 | 675 | 4556.3 | 3075 | 1.4 | 3427.64 | G300E | 101913700 | 799.65 | G300E | 0 | 0
539 | Story17 | C38 | 40 MPa RC Column (67.5 cm x 67.5 cm) | Column | 40MPa | Concrete Rectangular | 675 | 675 | 4556.3 | 3075 | 1.4 | 3427.64 | G300E | 101974175 | 800.13 | G300E | 0 | 0
540 | Story17 | C39 | 40 MPa RC Column (67.5 cm x 67.5 cm) | Column | 40MPa | Concrete Rectangular | 675 | 675 | 4556.3 | 3075 | 1.4 | 3427.64 | G300E | 105280825 | 826.07 | G300E | 0 | 0
541 | Story17 | C4 | 40 MPa RC Column (67.5 cm x 67.5 cm) | Column | 40MPa | Concrete Rectangular | 675 | 675 | 4556.3 | 3075 | 1.4 | 3427.64 | G300E | 41349525 | 324.44 | G300E | 0 | 0
542 | Story17 | C40 | 40 MPa RC Column (67.5 cm x 67.5 cm) | Column | 40MPa | Concrete Rectangular | 675 | 675 | 4556.3 | 3075 | 1.4 | 3427.64 | G300E | 38593095 | 302.82 | G300E | 0 | 0
543 | Story17 | C41 | 40 MPa RC Column (67.5 cm x 67.5 cm) | Column | 40MPa | Concrete Rectangular | 675 | 675 | 4556.3 | 3075 | 1.4 | 3427.64 | G300E | 38505150 | 302.13 | G300E | 0 | 0
544 | Story17 | C42 | 40 MPa RC Column (67.5 cm x 67.5 cm) | Column | 40MPa | Concrete Rectangular | 675 | 675 | 4556.3 | 3075 | 1.4 | 3427.64 | G300E | 98623450 | 773.84 | G300E | 0 | 0
545 | Story17 | C43 | 40 MPa RC Column (67.5 cm x 67.5 cm) | Column | 40MPa | Concrete Rectangular | 675 | 675 | 4556.3 | 3075 | 1.4 | 3427.64 | G300E | 102774700 | 806.41 | G300E | 0 | 0
546 | Story17 | C44 | 40 MPa RC Column (67.5 cm x 67.5 cm) | Column | 40MPa | Concrete Rectangular | 675 | 675 | 4556.3 | 3075 | 1.4 | 3427.64 | G300E | 66947875 | 525.3 | G300E | 0 | 0
547 | Story17 | C45 | 40 MPa RC Column (67.5 cm x 67.5 cm) | Column | 40MPa | Concrete Rectangular | 675 | 675 | 4556.3 | 3075 | 1.4 | 3427.64 | G300E | 66977600 | 525.53 | G300E | 0 | 0
548 | Story17 | C46 | 40 MPa RC Column (67.5 cm x 67.5 cm) | Column | 40MPa | Concrete Rectangular | 675 | 675 | 4556.3 | 3075 | 1.4 | 3427.64 | G300E | 102835175 | 806.88 | G300E | 0 | 0
549 | Story17 | C47 | 40 MPa RC Column (67.5 cm x 67.5 cm) | Column | 40MPa | Concrete Rectangular | 675 | 675 | 4556.3 | 3075 | 1.4 | 3427.64 | G300E | 98787450 | 775.12 | G300E | 0 | 0
550 | Story17 | C48 | 40 MPa RC Column (67.5 cm x 67.5 cm) | Column | 40MPa | Concrete Rectangular | 675 | 675 | 4556.3 | 3075 | 1.4 | 3427.64 | G300E | 38998175 | 305.99 | G300E | 0 | 0
551 | Story17 | C49 | 40 MPa RC Column (67.5 cm x 67.5 cm) | Column | 40MPa | Concrete Rectangular | 675 | 675 | 4556.3 | 3075 | 1.4 | 3427.64 | G300E | 37615450 | 295.14 | G300E | 0 | 0
552 | Story17 | C5 | 40 MPa RC Column (67.5 cm x 67.5 cm) | Column | 40MPa | Concrete Rectangular | 675 | 675 | 4556.3 | 3075 | 1.4 | 3427.64 | G300E | 41395035 | 324.8 | G300E | 0 | 0
553 | Story17 | C50 | 40 MPa RC Column (67.5 cm x 67.5 cm) | Column | 40MPa | Concrete Rectangular | 675 | 675 | 4556.3 | 3075 | 1.4 | 3427.64 | G300E | 76226175 | 598.1 | G300E | 0 | 0
554 | Story17 | C51 | 40 MPa RC Column (67.5 cm x 67.5 cm) | Column | 40MPa | Concrete Rectangular | 675 | 675 | 4556.3 | 3075 | 1.4 | 3427.64 | G300E | 82302375 | 645.77 | G300E | 0 | 0
555 | Story17 | C52 | 40 MPa RC Column (67.5 cm x 67.5 cm) | Column | 40MPa | Concrete Rectangular | 675 | 675 | 4556.3 | 3075 | 1.4 | 3427.64 | G300E | 73073275 | 573.36 | G300E | 0 | 0
556 | Story17 | C53 | 40 MPa RC Column (67.5 cm x 67.5 cm) | Column | 40MPa | Concrete Rectangular | 675 | 675 | 4556.3 | 3075 | 1.4 | 3427.64 | G300E | 73111200 | 573.66 | G300E | 0 | 0
557 | Story17 | C54 | 40 MPa RC Column (67.5 cm x 67.5 cm) | Column | 40MPa | Concrete Rectangular | 675 | 675 | 4556.3 | 3075 | 1.4 | 3427.64 | G300E | 82408975 | 646.61 | G300E | 0 | 0
558 | Story17 | C55 | 40 MPa RC Column (67.5 cm x 67.5 cm) | Column | 40MPa | Concrete Rectangular | 675 | 675 | 4556.3 | 3075 | 1.4 | 3427.64 | G300E | 76451675 | 599.87 | G300E | 0 | 0
559 | Story17 | C56 | 40 MPa RC Column (67.5 cm x 67.5 cm) | Column | 40MPa | Concrete Rectangular | 675 | 675 | 4556.3 | 3075 | 1.4 | 3427.64 | G300E | 38063375 | 298.66 | G300E | 0 | 0
560 | Story17 | C57 | 40 MPa RC Column (67.5 cm x 67.5 cm) | Column | 40MPa | Concrete Rectangular | 675 | 675 | 4556.3 | 3075 | 1.4 | 3427.64 | G300E | 31006250 | 243.29 | G300E | 0 | 0
561 | Story17 | C58 | 40 MPa RC Column (67.5 cm x 67.5 cm) | Column | 40MPa | Concrete Rectangular | 675 | 675 | 4556.3 | 3075 | 1.4 | 3427.64 | G300E | 38729625 | 303.89 | G300E | 0 | 0
562 | Story17 | C59 | 40 MPa RC Column (67.5 cm x 67.5 cm) | Column | 40MPa | Concrete Rectangular | 675 | 675 | 4556.3 | 3075 | 1.4 | 3427.64 | G300E | 42000400 | 329.55 | G300E | 0 | 0
563 | Story17 | C6 | 40 MPa RC Column (67.5 cm x 67.5 cm) | Column | 40MPa | Concrete Rectangular | 675 | 675 | 4556.3 | 3075 | 1.4 | 3427.64 | G300E | 42536475 | 333.76 | G300E | 0 | 0
564 | Story17 | C60 | 40 MPa RC Column (67.5 cm x 67.5 cm) | Column | 40MPa | Concrete Rectangular | 675 | 675 | 4556.3 | 3075 | 1.4 | 3427.64 | G300E | 41359365 | 324.52 | G300E | 0 | 0
565 | Story17 | C61 | 40 MPa RC Column (67.5 cm x 67.5 cm) | Column | 40MPa | Concrete Rectangular | 675 | 675 | 4556.3 | 3075 | 1.4 | 3427.64 | G300E | 41392575 | 324.78 | G300E | 0 | 0
566 | Story17 | C62 | 40 MPa RC Column (67.5 cm x 67.5 cm) | Column | 40MPa | Concrete Rectangular | 675 | 675 | 4556.3 | 3075 | 1.4 | 3427.64 | G300E | 42619500 | 334.41 | G300E | 0 | 0
567 | Story17 | C63 | 40 MPa RC Column (67.5 cm x 67.5 cm) | Column | 40MPa | Concrete Rectangular | 675 | 675 | 4556.3 | 3075 | 1.4 | 3427.64 | G300E | 39054550 | 306.44 | G300E | 0 | 0
568 | Story17 | C64 | 40 MPa RC Column (67.5 cm x 67.5 cm) | Column | 40MPa | Concrete Rectangular | 675 | 675 | 4556.3 | 3075 | 1.4 | 3427.64 | G300E | 30130900 | 236.42 | G300E | 0 | 0
569 | Story17 | C7 | 40 MPa RC Column (67.5 cm x 67.5 cm) | Column | 40MPa | Concrete Rectangular | 675 | 675 | 4556.3 | 3075 | 1.4 | 3427.64 | G300E | 39063775 | 306.51 | G300E | 0 | 0
570 | Story17 | C8 | 40 MPa RC Column (67.5 cm x 67.5 cm) | Column | 40MPa | Concrete Rectangular | 675 | 675 | 4556.3 | 3075 | 1.4 | 3427.64 | G300E | 30137050 | 236.47 | G300E | 0 | 0
571 | Story17 | C9 | 40 MPa RC Column (67.5 cm x 67.5 cm) | Column | 40MPa | Concrete Rectangular | 675 | 675 | 4556.3 | 3075 | 1.4 | 3427.64 | G300E | 37625700 | 295.23 | G300E | 0 | 0
572 | Story18 | C1 | 40 MPa RC Column (67.5 cm x 67.5 cm) | Column | 40MPa | Concrete Rectangular | 675 | 675 | 4556.3 | 3075 | 1.4 | 3427.64 | G300E | 28571875 | 224.19 | G300E | 0 | 0
573 | Story18 | C10 | 40 MPa RC Column (67.5 cm x 67.5 cm) | Column | 40MPa | Concrete Rectangular | 675 | 675 | 4556.3 | 3075 | 1.4 | 3427.64 | G300E | 67748400 | 531.58 | G300E | 0 | 0
574 | Story18 | C11 | 40 MPa RC Column (67.5 cm x 67.5 cm) | Column | 40MPa | Concrete Rectangular | 675 | 675 | 4556.3 | 3075 | 1.4 | 3427.64 | G300E | 73853300 | 579.48 | G300E | 0 | 0
575 | Story18 | C12 | 40 MPa RC Column (67.5 cm x 67.5 cm) | Column | 40MPa | Concrete Rectangular | 675 | 675 | 4556.3 | 3075 | 1.4 | 3427.64 | G300E | 64418175 | 505.45 | G300E | 0 | 0
576 | Story18 | C13 | 40 MPa RC Column (67.5 cm x 67.5 cm) | Column | 40MPa | Concrete Rectangular | 675 | 675 | 4556.3 | 3075 | 1.4 | 3427.64 | G300E | 64436625 | 505.59 | G300E | 0 | 0
577 | Story18 | C14 | 40 MPa RC Column (67.5 cm x 67.5 cm) | Column | 40MPa | Concrete Rectangular | 675 | 675 | 4556.3 | 3075 | 1.4 | 3427.64 | G300E | 73956825 | 580.29 | G300E | 0 | 0
578 | Story18 | C15 | 40 MPa RC Column (67.5 cm x 67.5 cm) | Column | 40MPa | Concrete Rectangular | 675 | 675 | 4556.3 | 3075 | 1.4 | 3427.64 | G300E | 67991325 | 533.49 | G300E | 0 | 0
579 | Story18 | C16 | 40 MPa RC Column (67.5 cm x 67.5 cm) | Column | 40MPa | Concrete Rectangular | 675 | 675 | 4556.3 | 3075 | 1.4 | 3427.64 | G300E | 33085770 | 259.6 | G300E | 0 | 0
580 | Story18 | C17 | 40 MPa RC Column (67.5 cm x 67.5 cm) | Column | 40MPa | Concrete Rectangular | 675 | 675 | 4556.3 | 3075 | 1.4 | 3427.64 | G300E | 32458675 | 254.68 | G300E | 0 | 0
581 | Story18 | C18 | 40 MPa RC Column (67.5 cm x 67.5 cm) | Column | 40MPa | Concrete Rectangular | 675 | 675 | 4556.3 | 3075 | 1.4 | 3427.64 | G300E | 89380000 | 701.31 | G300E | 0 | 0
582 | Story18 | C19 | 40 MPa RC Column (67.5 cm x 67.5 cm) | Column | 40MPa | Concrete Rectangular | 675 | 675 | 4556.3 | 3075 | 1.4 | 3427.64 | G300E | 93704475 | 735.24 | G300E | 0 | 0
583 | Story18 | C2 | 40 MPa RC Column (67.5 cm x 67.5 cm) | Column | 40MPa | Concrete Rectangular | 675 | 675 | 4556.3 | 3075 | 1.4 | 3427.64 | G300E | 34570380 | 271.25 | G300E | 0 | 0
584 | Story18 | C20 | 40 MPa RC Column (67.5 cm x 67.5 cm) | Column | 40MPa | Concrete Rectangular | 675 | 675 | 4556.3 | 3075 | 1.4 | 3427.64 | G300E | 58388100 | 458.13 | G300E | 0 | 0
585 | Story18 | C21 | 40 MPa RC Column (67.5 cm x 67.5 cm) | Column | 40MPa | Concrete Rectangular | 675 | 675 | 4556.3 | 3075 | 1.4 | 3427.64 | G300E | 58305075 | 457.48 | G300E | 0 | 0
586 | Story18 | C22 | 40 MPa RC Column (67.5 cm x 67.5 cm) | Column | 40MPa | Concrete Rectangular | 675 | 675 | 4556.3 | 3075 | 1.4 | 3427.64 | G300E | 93786475 | 735.88 | G300E | 0 | 0
587 | Story18 | C23 | 40 MPa RC Column (67.5 cm x 67.5 cm) | Column | 40MPa | Concrete Rectangular | 675 | 675 | 4556.3 | 3075 | 1.4 | 3427.64 | G300E | 89560400 | 702.72 | G300E | 0 | 0
588 | Story18 | C24 | 40 MPa RC Column (67.5 cm x 67.5 cm) | Column | 40MPa | Concrete Rectangular | 675 | 675 | 4556.3 | 3075 | 1.4 | 3427.64 | G300E | 32981425 | 258.78 | G300E | 0 | 0
589 | Story18 | C25 | 40 MPa RC Column (67.5 cm x 67.5 cm) | Column | 40MPa | Concrete Rectangular | 675 | 675 | 4556.3 | 3075 | 1.4 | 3427.64 | G300E | 31726825 | 248.94 | G300E | 0 | 0
590 | Story18 | C26 | 40 MPa RC Column (67.5 cm x 67.5 cm) | Column | 40MPa | Concrete Rectangular | 675 | 675 | 4556.3 | 3075 | 1.4 | 3427.64 | G300E | 96317200 | 755.74 | G300E | 0 | 0
591 | Story18 | C27 | 40 MPa RC Column (67.5 cm x 67.5 cm) | Column | 40MPa | Concrete Rectangular | 675 | 675 | 4556.3 | 3075 | 1.4 | 3427.64 | G300E | 92767625 | 727.89 | G300E | 0 | 0
592 | Story18 | C3 | 40 MPa RC Column (67.5 cm x 67.5 cm) | Column | 40MPa | Concrete Rectangular | 675 | 675 | 4556.3 | 3075 | 1.4 | 3427.64 | G300E | 33093150 | 259.66 | G300E | 0 | 0
593 | Story18 | C30 | 40 MPa RC Column (67.5 cm x 67.5 cm) | Column | 40MPa | Concrete Rectangular | 675 | 675 | 4556.3 | 3075 | 1.4 | 3427.64 | G300E | 92839375 | 728.45 | G300E | 0 | 0
594 | Story18 | C31 | 40 MPa RC Column (67.5 cm x 67.5 cm) | Column | 40MPa | Concrete Rectangular | 675 | 675 | 4556.3 | 3075 | 1.4 | 3427.64 | G300E | 96462750 | 756.88 | G300E | 0 | 0
595 | Story18 | C32 | 40 MPa RC Column (67.5 cm x 67.5 cm) | Column | 40MPa | Concrete Rectangular | 675 | 675 | 4556.3 | 3075 | 1.4 | 3427.64 | G300E | 32149125 | 252.25 | G300E | 0 | 0
596 | Story18 | C33 | 40 MPa RC Column (67.5 cm x 67.5 cm) | Column | 40MPa | Concrete Rectangular | 675 | 675 | 4556.3 | 3075 | 1.4 | 3427.64 | G300E | 31726825 | 248.94 | G300E | 0 | 0
597 | Story18 | C34 | 40 MPa RC Column (67.5 cm x 67.5 cm) | Column | 40MPa | Concrete Rectangular | 675 | 675 | 4556.3 | 3075 | 1.4 | 3427.64 | G300E | 96321300 | 755.77 | G300E | 0 | 0
598 | Story18 | C35 | 40 MPa RC Column (67.5 cm x 67.5 cm) | Column | 40MPa | Concrete Rectangular | 675 | 675 | 4556.3 | 3075 | 1.4 | 3427.64 | G300E | 92783000 | 728.01 | G300E | 0 | 0
599 | Story18 | C38 | 40 MPa RC Column (67.5 cm x 67.5 cm) | Column | 40MPa | Concrete Rectangular | 675 | 675 | 4556.3 | 3075 | 1.4 | 3427.64 | G300E | 92846550 | 728.51 | G300E | 0 | 0
600 | Story18 | C39 | 40 MPa RC Column (67.5 cm x 67.5 cm) | Column | 40MPa | Concrete Rectangular | 675 | 675 | 4556.3 | 3075 | 1.4 | 3427.64 | G300E | 96462750 | 756.88 | G300E | 0 | 0
601 | Story18 | C4 | 40 MPa RC Column (67.5 cm x 67.5 cm) | Column | 40MPa | Concrete Rectangular | 675 | 675 | 4556.3 | 3075 | 1.4 | 3427.64 | G300E | 34552750 | 271.11 | G300E | 0 | 0
602 | Story18 | C40 | 40 MPa RC Column (67.5 cm x 67.5 cm) | Column | 40MPa | Concrete Rectangular | 675 | 675 | 4556.3 | 3075 | 1.4 | 3427.64 | G300E | 32149125 | 252.25 | G300E | 0 | 0
603 | Story18 | C41 | 40 MPa RC Column (67.5 cm x 67.5 cm) | Column | 40MPa | Concrete Rectangular | 675 | 675 | 4556.3 | 3075 | 1.4 | 3427.64 | G300E | 32454575 | 254.65 | G300E | 0 | 0
604 | Story18 | C42 | 40 MPa RC Column (67.5 cm x 67.5 cm) | Column | 40MPa | Concrete Rectangular | 675 | 675 | 4556.3 | 3075 | 1.4 | 3427.64 | G300E | 89393325 | 701.41 | G300E | 0 | 0
605 | Story18 | C43 | 40 MPa RC Column (67.5 cm x 67.5 cm) | Column | 40MPa | Concrete Rectangular | 675 | 675 | 4556.3 | 3075 | 1.4 | 3427.64 | G300E | 93736250 | 735.49 | G300E | 0 | 0
606 | Story18 | C44 | 40 MPa RC Column (67.5 cm x 67.5 cm) | Column | 40MPa | Concrete Rectangular | 675 | 675 | 4556.3 | 3075 | 1.4 | 3427.64 | G300E | 58320450 | 457.6 | G300E | 0 | 0
607 | Story18 | C45 | 40 MPa RC Column (67.5 cm x 67.5 cm) | Column | 40MPa | Concrete Rectangular | 675 | 675 | 4556.3 | 3075 | 1.4 | 3427.64 | G300E | 58341975 | 457.77 | G300E | 0 | 0
608 | Story18 | C46 | 40 MPa RC Column (67.5 cm x 67.5 cm) | Column | 40MPa | Concrete Rectangular | 675 | 675 | 4556.3 | 3075 | 1.4 | 3427.64 | G300E | 93800825 | 736 | G300E | 0 | 0
609 | Story18 | C47 | 40 MPa RC Column (67.5 cm x 67.5 cm) | Column | 40MPa | Concrete Rectangular | 675 | 675 | 4556.3 | 3075 | 1.4 | 3427.64 | G300E | 89561425 | 702.73 | G300E | 0 | 0
610 | Story18 | C48 | 40 MPa RC Column (67.5 cm x 67.5 cm) | Column | 40MPa | Concrete Rectangular | 675 | 675 | 4556.3 | 3075 | 1.4 | 3427.64 | G300E | 32976300 | 258.74 | G300E | 0 | 0
611 | Story18 | C49 | 40 MPa RC Column (67.5 cm x 67.5 cm) | Column | 40MPa | Concrete Rectangular | 675 | 675 | 4556.3 | 3075 | 1.4 | 3427.64 | G300E | 33014430 | 259.04 | G300E | 0 | 0
612 | Story18 | C5 | 40 MPa RC Column (67.5 cm x 67.5 cm) | Column | 40MPa | Concrete Rectangular | 675 | 675 | 4556.3 | 3075 | 1.4 | 3427.64 | G300E | 34552750 | 271.11 | G300E | 0 | 0
613 | Story18 | C50 | 40 MPa RC Column (67.5 cm x 67.5 cm) | Column | 40MPa | Concrete Rectangular | 675 | 675 | 4556.3 | 3075 | 1.4 | 3427.64 | G300E | 67763775 | 531.7 | G300E | 0 | 0
614 | Story18 | C51 | 40 MPa RC Column (67.5 cm x 67.5 cm) | Column | 40MPa | Concrete Rectangular | 675 | 675 | 4556.3 | 3075 | 1.4 | 3427.64 | G300E | 73855350 | 579.5 | G300E | 0 | 0
615 | Story18 | C52 | 40 MPa RC Column (67.5 cm x 67.5 cm) | Column | 40MPa | Concrete Rectangular | 675 | 675 | 4556.3 | 3075 | 1.4 | 3427.64 | G300E | 64434575 | 505.58 | G300E | 0 | 0
616 | Story18 | C53 | 40 MPa RC Column (67.5 cm x 67.5 cm) | Column | 40MPa | Concrete Rectangular | 675 | 675 | 4556.3 | 3075 | 1.4 | 3427.64 | G300E | 64473525 | 505.88 | G300E | 0 | 0
617 | Story18 | C54 | 40 MPa RC Column (67.5 cm x 67.5 cm) | Column | 40MPa | Concrete Rectangular | 675 | 675 | 4556.3 | 3075 | 1.4 | 3427.64 | G300E | 73964000 | 580.35 | G300E | 0 | 0
618 | Story18 | C55 | 40 MPa RC Column (67.5 cm x 67.5 cm) | Column | 40MPa | Concrete Rectangular | 675 | 675 | 4556.3 | 3075 | 1.4 | 3427.64 | G300E | 67988250 | 533.46 | G300E | 0 | 0
619 | Story18 | C56 | 40 MPa RC Column (67.5 cm x 67.5 cm) | Column | 40MPa | Concrete Rectangular | 675 | 675 | 4556.3 | 3075 | 1.4 | 3427.64 | G300E | 33082080 | 259.57 | G300E | 0 | 0
620 | Story18 | C57 | 40 MPa RC Column (67.5 cm x 67.5 cm) | Column | 40MPa | Concrete Rectangular | 675 | 675 | 4556.3 | 3075 | 1.4 | 3427.64 | G300E | 28562650 | 224.11 | G300E | 0 | 0
621 | Story18 | C58 | 40 MPa RC Column (67.5 cm x 67.5 cm) | Column | 40MPa | Concrete Rectangular | 675 | 675 | 4556.3 | 3075 | 1.4 | 3427.64 | G300E | 34553775 | 271.12 | G300E | 0 | 0
622 | Story18 | C59 | 40 MPa RC Column (67.5 cm x 67.5 cm) | Column | 40MPa | Concrete Rectangular | 675 | 675 | 4556.3 | 3075 | 1.4 | 3427.64 | G300E | 33141325 | 260.04 | G300E | 0 | 0
623 | Story18 | C6 | 40 MPa RC Column (67.5 cm x 67.5 cm) | Column | 40MPa | Concrete Rectangular | 675 | 675 | 4556.3 | 3075 | 1.4 | 3427.64 | G300E | 33357600 | 261.74 | G300E | 0 | 0
624 | Story18 | C60 | 40 MPa RC Column (67.5 cm x 67.5 cm) | Column | 40MPa | Concrete Rectangular | 675 | 675 | 4556.3 | 3075 | 1.4 | 3427.64 | G300E | 34552750 | 271.11 | G300E | 0 | 0
625 | Story18 | C61 | 40 MPa RC Column (67.5 cm x 67.5 cm) | Column | 40MPa | Concrete Rectangular | 675 | 675 | 4556.3 | 3075 | 1.4 | 3427.64 | G300E | 34548650 | 271.08 | G300E | 0 | 0
626 | Story18 | C62 | 40 MPa RC Column (67.5 cm x 67.5 cm) | Column | 40MPa | Concrete Rectangular | 675 | 675 | 4556.3 | 3075 | 1.4 | 3427.64 | G300E | 33350425 | 261.68 | G300E | 0 | 0
627 | Story18 | C63 | 40 MPa RC Column (67.5 cm x 67.5 cm) | Column | 40MPa | Concrete Rectangular | 675 | 675 | 4556.3 | 3075 | 1.4 | 3427.64 | G300E | 34690305 | 272.19 | G300E | 0 | 0
628 | Story18 | C64 | 40 MPa RC Column (67.5 cm x 67.5 cm) | Column | 40MPa | Concrete Rectangular | 675 | 675 | 4556.3 | 3075 | 1.4 | 3427.64 | G300E | 27661675 | 217.04 | G300E | 0 | 0
629 | Story18 | C7 | 40 MPa RC Column (67.5 cm x 67.5 cm) | Column | 40MPa | Concrete Rectangular | 675 | 675 | 4556.3 | 3075 | 1.4 | 3427.64 | G300E | 34698915 | 272.26 | G300E | 0 | 0
630 | Story18 | C8 | 40 MPa RC Column (67.5 cm x 67.5 cm) | Column | 40MPa | Concrete Rectangular | 675 | 675 | 4556.3 | 3075 | 1.4 | 3427.64 | G300E | 27667825 | 217.09 | G300E | 0 | 0
631 | Story18 | C9 | 40 MPa RC Column (67.5 cm x 67.5 cm) | Column | 40MPa | Concrete Rectangular | 675 | 675 | 4556.3 | 3075 | 1.4 | 3427.64 | G300E | 33024885 | 259.13 | G300E | 0 | 0
632 | Story19 | C1 | 40 MPa RC Column (65 cm x 65 cm) | Column | 40MPa | Concrete Rectangular | 650 | 650 | 4225 | 3050 | 1.29 | 3152.6 | G300E | 37508900 | 294.31 | G300E | 0 | 0
633 | Story19 | C10 | 40 MPa RC Column (65 cm x 65 cm) | Column | 40MPa | Concrete Rectangular | 650 | 650 | 4225 | 3050 | 1.29 | 3152.6 | G300E | 72128433.33 | 565.95 | G300E | 0 | 0
634 | Story19 | C11 | 40 MPa RC Column (65 cm x 65 cm) | Column | 40MPa | Concrete Rectangular | 650 | 650 | 4225 | 3050 | 1.29 | 3152.6 | G300E | 77777033.33 | 610.27 | G300E | 0 | 0
635 | Story19 | C12 | 40 MPa RC Column (65 cm x 65 cm) | Column | 40MPa | Concrete Rectangular | 650 | 650 | 4225 | 3050 | 1.29 | 3152.6 | G300E | 68678883.33 | 538.88 | G300E | 0 | 0
636 | Story19 | C13 | 40 MPa RC Column (65 cm x 65 cm) | Column | 40MPa | Concrete Rectangular | 650 | 650 | 4225 | 3050 | 1.29 | 3152.6 | G300E | 68694133.33 | 539 | G300E | 0 | 0
637 | Story19 | C14 | 40 MPa RC Column (65 cm x 65 cm) | Column | 40MPa | Concrete Rectangular | 650 | 650 | 4225 | 3050 | 1.29 | 3152.6 | G300E | 77878700 | 611.07 | G300E | 0 | 0
638 | Story19 | C15 | 40 MPa RC Column (65 cm x 65 cm) | Column | 40MPa | Concrete Rectangular | 650 | 650 | 4225 | 3050 | 1.29 | 3152.6 | G300E | 72333800 | 567.56 | G300E | 0 | 0
639 | Story19 | C16 | 40 MPa RC Column (65 cm x 65 cm) | Column | 40MPa | Concrete Rectangular | 650 | 650 | 4225 | 3050 | 1.29 | 3152.6 | G300E | 35570116.67 | 279.1 | G300E | 0 | 0
640 | Story19 | C17 | 40 MPa RC Column (65 cm x 65 cm) | Column | 40MPa | Concrete Rectangular | 650 | 650 | 4225 | 3050 | 1.29 | 3152.6 | G300E | 34068064.29 | 267.31 | G300E | 0 | 0
641 | Story19 | C18 | 40 MPa RC Column (65 cm x 65 cm) | Column | 40MPa | Concrete Rectangular | 650 | 650 | 4225 | 3050 | 1.29 | 3152.6 | G300E | 93216133.33 | 731.41 | G300E | 0 | 0
642 | Story19 | C19 | 40 MPa RC Column (65 cm x 65 cm) | Column | 40MPa | Concrete Rectangular | 650 | 650 | 4225 | 3050 | 1.29 | 3152.6 | G300E | 96853766.67 | 759.95 | G300E | 0 | 0
643 | Story19 | C2 | 40 MPa RC Column (65 cm x 65 cm) | Column | 40MPa | Concrete Rectangular | 650 | 650 | 4225 | 3050 | 1.29 | 3152.6 | G300E | 36795200 | 288.71 | G300E | 0 | 0
644 | Story19 | C20 | 40 MPa RC Column (65 cm x 65 cm) | Column | 40MPa | Concrete Rectangular | 650 | 650 | 4225 | 3050 | 1.29 | 3152.6 | G300E | 62766966.67 | 492.49 | G300E | 0 | 0
645 | Story19 | C21 | 40 MPa RC Column (65 cm x 65 cm) | Column | 40MPa | Concrete Rectangular | 650 | 650 | 4225 | 3050 | 1.29 | 3152.6 | G300E | 62680550 | 491.81 | G300E | 0 | 0
646 | Story19 | C22 | 40 MPa RC Column (65 cm x 65 cm) | Column | 40MPa | Concrete Rectangular | 650 | 650 | 4225 | 3050 | 1.29 | 3152.6 | G300E | 96922900 | 760.49 | G300E | 0 | 0
647 | Story19 | C23 | 40 MPa RC Column (65 cm x 65 cm) | Column | 40MPa | Concrete Rectangular | 650 | 650 | 4225 | 3050 | 1.29 | 3152.6 | G300E | 93375750 | 732.66 | G300E | 0 | 0
648 | Story19 | C24 | 40 MPa RC Column (65 cm x 65 cm) | Column | 40MPa | Concrete Rectangular | 650 | 650 | 4225 | 3050 | 1.29 | 3152.6 | G300E | 34415764.29 | 270.04 | G300E | 0 | 0
649 | Story19 | C25 | 40 MPa RC Column (65 cm x 65 cm) | Column | 40MPa | Concrete Rectangular | 650 | 650 | 4225 | 3050 | 1.29 | 3152.6 | G300E | 38256150 | 300.17 | G300E | 0 | 0
650 | Story19 | C26 | 40 MPa RC Column (65 cm x 65 cm) | Column | 40MPa | Concrete Rectangular | 650 | 650 | 4225 | 3050 | 1.29 | 3152.6 | G300E | 99266316.67 | 778.88 | G300E | 0 | 0
651 | Story19 | C27 | 40 MPa RC Column (65 cm x 65 cm) | Column | 40MPa | Concrete Rectangular | 650 | 650 | 4225 | 3050 | 1.29 | 3152.6 | G300E | 96029250 | 753.48 | G300E | 0 | 0
652 | Story19 | C3 | 40 MPa RC Column (65 cm x 65 cm) | Column | 40MPa | Concrete Rectangular | 650 | 650 | 4225 | 3050 | 1.29 | 3152.6 | G300E | 38379021.43 | 301.14 | G300E | 0 | 0
653 | Story19 | C30 | 40 MPa RC Column (65 cm x 65 cm) | Column | 40MPa | Concrete Rectangular | 650 | 650 | 4225 | 3050 | 1.29 | 3152.6 | G300E | 96093300 | 753.98 | G300E | 0 | 0
654 | Story19 | C31 | 40 MPa RC Column (65 cm x 65 cm) | Column | 40MPa | Concrete Rectangular | 650 | 650 | 4225 | 3050 | 1.29 | 3152.6 | G300E | 99396450 | 779.9 | G300E | 0 | 0
655 | Story19 | C32 | 40 MPa RC Column (65 cm x 65 cm) | Column | 40MPa | Concrete Rectangular | 650 | 650 | 4225 | 3050 | 1.29 | 3152.6 | G300E | 38663833.33 | 303.37 | G300E | 0 | 0
656 | Story19 | C33 | 40 MPa RC Column (65 cm x 65 cm) | Column | 40MPa | Concrete Rectangular | 650 | 650 | 4225 | 3050 | 1.29 | 3152.6 | G300E | 38257166.67 | 300.18 | G300E | 0 | 0
657 | Story19 | C34 | 40 MPa RC Column (65 cm x 65 cm) | Column | 40MPa | Concrete Rectangular | 650 | 650 | 4225 | 3050 | 1.29 | 3152.6 | G300E | 99272416.67 | 778.93 | G300E | 0 | 0
658 | Story19 | C35 | 40 MPa RC Column (65 cm x 65 cm) | Column | 40MPa | Concrete Rectangular | 650 | 650 | 4225 | 3050 | 1.29 | 3152.6 | G300E | 96043483.33 | 753.59 | G300E | 0 | 0
659 | Story19 | C38 | 40 MPa RC Column (65 cm x 65 cm) | Column | 40MPa | Concrete Rectangular | 650 | 650 | 4225 | 3050 | 1.29 | 3152.6 | G300E | 96099400 | 754.03 | G300E | 0 | 0
660 | Story19 | C39 | 40 MPa RC Column (65 cm x 65 cm) | Column | 40MPa | Concrete Rectangular | 650 | 650 | 4225 | 3050 | 1.29 | 3152.6 | G300E | 99396450 | 779.9 | G300E | 0 | 0
661 | Story19 | C4 | 40 MPa RC Column (65 cm x 65 cm) | Column | 40MPa | Concrete Rectangular | 650 | 650 | 4225 | 3050 | 1.29 | 3152.6 | G300E | 40150200 | 315.03 | G300E | 0 | 0
662 | Story19 | C40 | 40 MPa RC Column (65 cm x 65 cm) | Column | 40MPa | Concrete Rectangular | 650 | 650 | 4225 | 3050 | 1.29 | 3152.6 | G300E | 38663833.33 | 303.37 | G300E | 0 | 0
663 | Story19 | C41 | 40 MPa RC Column (65 cm x 65 cm) | Column | 40MPa | Concrete Rectangular | 650 | 650 | 4225 | 3050 | 1.29 | 3152.6 | G300E | 34068500 | 267.31 | G300E | 0 | 0
664 | Story19 | C42 | 40 MPa RC Column (65 cm x 65 cm) | Column | 40MPa | Concrete Rectangular | 650 | 650 | 4225 | 3050 | 1.29 | 3152.6 | G300E | 93229350 | 731.51 | G300E | 0 | 0
665 | Story19 | C43 | 40 MPa RC Column (65 cm x 65 cm) | Column | 40MPa | Concrete Rectangular | 650 | 650 | 4225 | 3050 | 1.29 | 3152.6 | G300E | 96879183.33 | 760.15 | G300E | 0 | 0
666 | Story19 | C44 | 40 MPa RC Column (65 cm x 65 cm) | Column | 40MPa | Concrete Rectangular | 650 | 650 | 4225 | 3050 | 1.29 | 3152.6 | G300E | 62696816.67 | 491.94 | G300E | 0 | 0
667 | Story19 | C45 | 40 MPa RC Column (65 cm x 65 cm) | Column | 40MPa | Concrete Rectangular | 650 | 650 | 4225 | 3050 | 1.29 | 3152.6 | G300E | 62718166.67 | 492.11 | G300E | 0 | 0
668 | Story19 | C46 | 40 MPa RC Column (65 cm x 65 cm) | Column | 40MPa | Concrete Rectangular | 650 | 650 | 4225 | 3050 | 1.29 | 3152.6 | G300E | 96936116.67 | 760.6 | G300E | 0 | 0
669 | Story19 | C47 | 40 MPa RC Column (65 cm x 65 cm) | Column | 40MPa | Concrete Rectangular | 650 | 650 | 4225 | 3050 | 1.29 | 3152.6 | G300E | 93376766.67 | 732.67 | G300E | 0 | 0
670 | Story19 | C48 | 40 MPa RC Column (65 cm x 65 cm) | Column | 40MPa | Concrete Rectangular | 650 | 650 | 4225 | 3050 | 1.29 | 3152.6 | G300E | 34407921.43 | 269.98 | G300E | 0 | 0
671 | Story19 | C49 | 40 MPa RC Column (65 cm x 65 cm) | Column | 40MPa | Concrete Rectangular | 650 | 650 | 4225 | 3050 | 1.29 | 3152.6 | G300E | 35742950 | 280.45 | G300E | 0 | 0
672 | Story19 | C5 | 40 MPa RC Column (65 cm x 65 cm) | Column | 40MPa | Concrete Rectangular | 650 | 650 | 4225 | 3050 | 1.29 | 3152.6 | G300E | 40147150 | 315.01 | G300E | 0 | 0
673 | Story19 | C50 | 40 MPa RC Column (65 cm x 65 cm) | Column | 40MPa | Concrete Rectangular | 650 | 650 | 4225 | 3050 | 1.29 | 3152.6 | G300E | 72140633.33 | 566.04 | G300E | 0 | 0
674 | Story19 | C51 | 40 MPa RC Column (65 cm x 65 cm) | Column | 40MPa | Concrete Rectangular | 650 | 650 | 4225 | 3050 | 1.29 | 3152.6 | G300E | 77789233.33 | 610.36 | G300E | 0 | 0
675 | Story19 | C52 | 40 MPa RC Column (65 cm x 65 cm) | Column | 40MPa | Concrete Rectangular | 650 | 650 | 4225 | 3050 | 1.29 | 3152.6 | G300E | 68694133.33 | 539 | G300E | 0 | 0
676 | Story19 | C53 | 40 MPa RC Column (65 cm x 65 cm) | Column | 40MPa | Concrete Rectangular | 650 | 650 | 4225 | 3050 | 1.29 | 3152.6 | G300E | 68727683.33 | 539.26 | G300E | 0 | 0
677 | Story19 | C54 | 40 MPa RC Column (65 cm x 65 cm) | Column | 40MPa | Concrete Rectangular | 650 | 650 | 4225 | 3050 | 1.29 | 3152.6 | G300E | 77886833.33 | 611.13 | G300E | 0 | 0
678 | Story19 | C55 | 40 MPa RC Column (65 cm x 65 cm) | Column | 40MPa | Concrete Rectangular | 650 | 650 | 4225 | 3050 | 1.29 | 3152.6 | G300E | 72331766.67 | 567.54 | G300E | 0 | 0
679 | Story19 | C56 | 40 MPa RC Column (65 cm x 65 cm) | Column | 40MPa | Concrete Rectangular | 650 | 650 | 4225 | 3050 | 1.29 | 3152.6 | G300E | 35567066.67 | 279.07 | G300E | 0 | 0
680 | Story19 | C57 | 40 MPa RC Column (65 cm x 65 cm) | Column | 40MPa | Concrete Rectangular | 650 | 650 | 4225 | 3050 | 1.29 | 3152.6 | G300E | 37499750 | 294.24 | G300E | 0 | 0
681 | Story19 | C58 | 40 MPa RC Column (65 cm x 65 cm) | Column | 40MPa | Concrete Rectangular | 650 | 650 | 4225 | 3050 | 1.29 | 3152.6 | G300E | 36800283.33 | 288.75 | G300E | 0 | 0
682 | Story19 | C59 | 40 MPa RC Column (65 cm x 65 cm) | Column | 40MPa | Concrete Rectangular | 650 | 650 | 4225 | 3050 | 1.29 | 3152.6 | G300E | 38256150 | 300.17 | G300E | 0 | 0
683 | Story19 | C6 | 40 MPa RC Column (65 cm x 65 cm) | Column | 40MPa | Concrete Rectangular | 650 | 650 | 4225 | 3050 | 1.29 | 3152.6 | G300E | 38300592.86 | 300.52 | G300E | 0 | 0
684 | Story19 | C60 | 40 MPa RC Column (65 cm x 65 cm) | Column | 40MPa | Concrete Rectangular | 650 | 650 | 4225 | 3050 | 1.29 | 3152.6 | G300E | 40143083.33 | 314.98 | G300E | 0 | 0
685 | Story19 | C61 | 40 MPa RC Column (65 cm x 65 cm) | Column | 40MPa | Concrete Rectangular | 650 | 650 | 4225 | 3050 | 1.29 | 3152.6 | G300E | 40143083.33 | 314.98 | G300E | 0 | 0
686 | Story19 | C62 | 40 MPa RC Column (65 cm x 65 cm) | Column | 40MPa | Concrete Rectangular | 650 | 650 | 4225 | 3050 | 1.29 | 3152.6 | G300E | 38296671.43 | 300.49 | G300E | 0 | 0
687 | Story19 | C63 | 40 MPa RC Column (65 cm x 65 cm) | Column | 40MPa | Concrete Rectangular | 650 | 650 | 4225 | 3050 | 1.29 | 3152.6 | G300E | 36796216.67 | 288.72 | G300E | 0 | 0
688 | Story19 | C64 | 40 MPa RC Column (65 cm x 65 cm) | Column | 40MPa | Concrete Rectangular | 650 | 650 | 4225 | 3050 | 1.29 | 3152.6 | G300E | 36705733.33 | 288.01 | G300E | 0 | 0
689 | Story19 | C7 | 40 MPa RC Column (65 cm x 65 cm) | Column | 40MPa | Concrete Rectangular | 650 | 650 | 4225 | 3050 | 1.29 | 3152.6 | G300E | 36804350 | 288.78 | G300E | 0 | 0
690 | Story19 | C8 | 40 MPa RC Column (65 cm x 65 cm) | Column | 40MPa | Concrete Rectangular | 650 | 650 | 4225 | 3050 | 1.29 | 3152.6 | G300E | 36712850 | 288.06 | G300E | 0 | 0
691 | Story19 | C9 | 40 MPa RC Column (65 cm x 65 cm) | Column | 40MPa | Concrete Rectangular | 650 | 650 | 4225 | 3050 | 1.29 | 3152.6 | G300E | 35752100 | 280.52 | G300E | 0 | 0
692 | Story2 | C1 | 40 MPa RC Column (85 cm x 85 cm) | Column | 40MPa | Concrete Rectangular | 850 | 850 | 7225 | 3200 | 2.31 | 5656.27 | G300E | 23120000 | 181.41 | G300E | 0 | 0
693 | Story2 | C10 | 40 MPa RC Column (85 cm x 85 cm) | Column | 40MPa | Concrete Rectangular | 850 | 850 | 7225 | 3200 | 2.31 | 5656.27 | G300E | 113521066.67 | 890.73 | G300E | 0 | 0
694 | Story2 | C11 | 40 MPa RC Column (85 cm x 85 cm) | Column | 40MPa | Concrete Rectangular | 850 | 850 | 7225 | 3200 | 2.31 | 5656.27 | G300E | 120683733.33 | 946.93 | G300E | 0 | 0
695 | Story2 | C12 | 40 MPa RC Column (85 cm x 85 cm) | Column | 40MPa | Concrete Rectangular | 850 | 850 | 7225 | 3200 | 2.31 | 5656.27 | G300E | 110284800 | 865.34 | G300E | 0 | 0
696 | Story2 | C13 | 40 MPa RC Column (85 cm x 85 cm) | Column | 40MPa | Concrete Rectangular | 850 | 850 | 7225 | 3200 | 2.31 | 5656.27 | G300E | 110378666.67 | 866.07 | G300E | 0 | 0
697 | Story2 | C14 | 40 MPa RC Column (85 cm x 85 cm) | Column | 40MPa | Concrete Rectangular | 850 | 850 | 7225 | 3200 | 2.31 | 5656.27 | G300E | 120898133.33 | 948.61 | G300E | 0 | 0
698 | Story2 | C15 | 40 MPa RC Column (85 cm x 85 cm) | Column | 40MPa | Concrete Rectangular | 850 | 850 | 7225 | 3200 | 2.31 | 5656.27 | G300E | 113923200 | 893.88 | G300E | 0 | 0
699 | Story2 | C16 | 40 MPa RC Column (85 cm x 85 cm) | Column | 40MPa | Concrete Rectangular | 850 | 850 | 7225 | 3200 | 2.31 | 5656.27 | G300E | 23120000 | 181.41 | G300E | 0 | 0
700 | Story2 | C17 | 40 MPa RC Column (85 cm x 85 cm) | Column | 40MPa | Concrete Rectangular | 850 | 850 | 7225 | 3200 | 2.31 | 5656.27 | G300E | 23120000 | 181.41 | G300E | 0 | 0
701 | Story2 | C18 | 40 MPa RC Column (85 cm x 85 cm) | Column | 40MPa | Concrete Rectangular | 850 | 850 | 7225 | 3200 | 2.31 | 5656.27 | G300E | 140915200 | 1105.67 | G300E | 0 | 0
702 | Story2 | C19 | 40 MPa RC Column (85 cm x 85 cm) | Column | 40MPa | Concrete Rectangular | 850 | 850 | 7225 | 3200 | 2.31 | 5656.27 | G300E | 146646400 | 1150.64 | G300E | 0 | 0
703 | Story2 | C2 | 40 MPa RC Column (85 cm x 85 cm) | Column | 40MPa | Concrete Rectangular | 850 | 850 | 7225 | 3200 | 2.31 | 5656.27 | G300E | 26181120 | 205.43 | G300E | 0 | 0
704 | Story2 | C20 | 40 MPa RC Column (85 cm x 85 cm) | Column | 40MPa | Concrete Rectangular | 850 | 850 | 7225 | 3200 | 2.31 | 5656.27 | G300E | 101542400 | 796.74 | G300E | 0 | 0
705 | Story2 | C21 | 40 MPa RC Column (85 cm x 85 cm) | Column | 40MPa | Concrete Rectangular | 850 | 850 | 7225 | 3200 | 2.31 | 5656.27 | G300E | 101165866.67 | 793.78 | G300E | 0 | 0
706 | Story2 | C22 | 40 MPa RC Column (85 cm x 85 cm) | Column | 40MPa | Concrete Rectangular | 850 | 850 | 7225 | 3200 | 2.31 | 5656.27 | G300E | 146795733.33 | 1151.81 | G300E | 0 | 0
707 | Story2 | C23 | 40 MPa RC Column (85 cm x 85 cm) | Column | 40MPa | Concrete Rectangular | 850 | 850 | 7225 | 3200 | 2.31 | 5656.27 | G300E | 141182933.33 | 1107.77 | G300E | 0 | 0
708 | Story2 | C24 | 40 MPa RC Column (85 cm x 85 cm) | Column | 40MPa | Concrete Rectangular | 850 | 850 | 7225 | 3200 | 2.31 | 5656.27 | G300E | 23120000 | 181.41 | G300E | 0 | 0
709 | Story2 | C25 | 40 MPa RC Column (85 cm x 85 cm) | Column | 40MPa | Concrete Rectangular | 850 | 850 | 7225 | 3200 | 2.31 | 5656.27 | G300E | 23120000 | 181.41 | G300E | 0 | 0
710 | Story2 | C26 | 40 MPa RC Column (85 cm x 85 cm) | Column | 40MPa | Concrete Rectangular | 850 | 850 | 7225 | 3200 | 2.31 | 5656.27 | G300E | 149058133.33 | 1169.57 | G300E | 0 | 0
711 | Story2 | C27 | 40 MPa RC Column (85 cm x 85 cm) | Column | 40MPa | Concrete Rectangular | 850 | 850 | 7225 | 3200 | 2.31 | 5656.27 | G300E | 144260266.67 | 1131.92 | G300E | 0 | 0
712 | Story2 | C3 | 40 MPa RC Column (85 cm x 85 cm) | Column | 40MPa | Concrete Rectangular | 850 | 850 | 7225 | 3200 | 2.31 | 5656.27 | G300E | 27449600 | 215.38 | G300E | 0 | 0
713 | Story2 | C30 | 40 MPa RC Column (85 cm x 85 cm) | Column | 40MPa | Concrete Rectangular | 850 | 850 | 7225 | 3200 | 2.31 | 5656.27 | G300E | 144362666.67 | 1132.72 | G300E | 0 | 0
714 | Story2 | C31 | 40 MPa RC Column (85 cm x 85 cm) | Column | 40MPa | Concrete Rectangular | 850 | 850 | 7225 | 3200 | 2.31 | 5656.27 | G300E | 149300266.67 | 1171.47 | G300E | 0 | 0
715 | Story2 | C32 | 40 MPa RC Column (85 cm x 85 cm) | Column | 40MPa | Concrete Rectangular | 850 | 850 | 7225 | 3200 | 2.31 | 5656.27 | G300E | 23120000 | 181.41 | G300E | 0 | 0
716 | Story2 | C33 | 40 MPa RC Column (85 cm x 85 cm) | Column | 40MPa | Concrete Rectangular | 850 | 850 | 7225 | 3200 | 2.31 | 5656.27 | G300E | 23120000 | 181.41 | G300E | 0 | 0
717 | Story2 | C34 | 40 MPa RC Column (85 cm x 85 cm) | Column | 40MPa | Concrete Rectangular | 850 | 850 | 7225 | 3200 | 2.31 | 5656.27 | G300E | 149066666.67 | 1169.63 | G300E | 0 | 0
718 | Story2 | C35 | 40 MPa RC Column (85 cm x 85 cm) | Column | 40MPa | Concrete Rectangular | 850 | 850 | 7225 | 3200 | 2.31 | 5656.27 | G300E | 144290133.33 | 1132.15 | G300E | 0 | 0
719 | Story2 | C38 | 40 MPa RC Column (85 cm x 85 cm) | Column | 40MPa | Concrete Rectangular | 850 | 850 | 7225 | 3200 | 2.31 | 5656.27 | G300E | 144376533.33 | 1132.83 | G300E | 0 | 0
720 | Story2 | C39 | 40 MPa RC Column (85 cm x 85 cm) | Column | 40MPa | Concrete Rectangular | 850 | 850 | 7225 | 3200 | 2.31 | 5656.27 | G300E | 149300266.67 | 1171.47 | G300E | 0 | 0
721 | Story2 | C4 | 40 MPa RC Column (85 cm x 85 cm) | Column | 40MPa | Concrete Rectangular | 850 | 850 | 7225 | 3200 | 2.31 | 5656.27 | G300E | 23120000 | 181.41 | G300E | 0 | 0
722 | Story2 | C40 | 40 MPa RC Column (85 cm x 85 cm) | Column | 40MPa | Concrete Rectangular | 850 | 850 | 7225 | 3200 | 2.31 | 5656.27 | G300E | 23120000 | 181.41 | G300E | 0 | 0
723 | Story2 | C41 | 40 MPa RC Column (85 cm x 85 cm) | Column | 40MPa | Concrete Rectangular | 850 | 850 | 7225 | 3200 | 2.31 | 5656.27 | G300E | 23120000 | 181.41 | G300E | 0 | 0
724 | Story2 | C42 | 40 MPa RC Column (85 cm x 85 cm) | Column | 40MPa | Concrete Rectangular | 850 | 850 | 7225 | 3200 | 2.31 | 5656.27 | G300E | 140930133.33 | 1105.79 | G300E | 0 | 0
725 | Story2 | C43 | 40 MPa RC Column (85 cm x 85 cm) | Column | 40MPa | Concrete Rectangular | 850 | 850 | 7225 | 3200 | 2.31 | 5656.27 | G300E | 146743466.67 | 1151.4 | G300E | 0 | 0
726 | Story2 | C44 | 40 MPa RC Column (85 cm x 85 cm) | Column | 40MPa | Concrete Rectangular | 850 | 850 | 7225 | 3200 | 2.31 | 5656.27 | G300E | 101264000 | 794.55 | G300E | 0 | 0
727 | Story2 | C45 | 40 MPa RC Column (85 cm x 85 cm) | Column | 40MPa | Concrete Rectangular | 850 | 850 | 7225 | 3200 | 2.31 | 5656.27 | G300E | 101314133.33 | 794.95 | G300E | 0 | 0
728 | Story2 | C46 | 40 MPa RC Column (85 cm x 85 cm) | Column | 40MPa | Concrete Rectangular | 850 | 850 | 7225 | 3200 | 2.31 | 5656.27 | G300E | 146818133.33 | 1151.99 | G300E | 0 | 0
729 | Story2 | C47 | 40 MPa RC Column (85 cm x 85 cm) | Column | 40MPa | Concrete Rectangular | 850 | 850 | 7225 | 3200 | 2.31 | 5656.27 | G300E | 141182933.33 | 1107.77 | G300E | 0 | 0
730 | Story2 | C48 | 40 MPa RC Column (85 cm x 85 cm) | Column | 40MPa | Concrete Rectangular | 850 | 850 | 7225 | 3200 | 2.31 | 5656.27 | G300E | 23120000 | 181.41 | G300E | 0 | 0
731 | Story2 | C49 | 40 MPa RC Column (85 cm x 85 cm) | Column | 40MPa | Concrete Rectangular | 850 | 850 | 7225 | 3200 | 2.31 | 5656.27 | G300E | 23120000 | 181.41 | G300E | 0 | 0
732 | Story2 | C5 | 40 MPa RC Column (85 cm x 85 cm) | Column | 40MPa | Concrete Rectangular | 850 | 850 | 7225 | 3200 | 2.31 | 5656.27 | G300E | 23120000 | 181.41 | G300E | 0 | 0
733 | Story2 | C50 | 40 MPa RC Column (85 cm x 85 cm) | Column | 40MPa | Concrete Rectangular | 850 | 850 | 7225 | 3200 | 2.31 | 5656.27 | G300E | 113530666.67 | 890.8 | G300E | 0 | 0
734 | Story2 | C51 | 40 MPa RC Column (85 cm x 85 cm) | Column | 40MPa | Concrete Rectangular | 850 | 850 | 7225 | 3200 | 2.31 | 5656.27 | G300E | 120729600 | 947.29 | G300E | 0 | 0
735 | Story2 | C52 | 40 MPa RC Column (85 cm x 85 cm) | Column | 40MPa | Concrete Rectangular | 850 | 850 | 7225 | 3200 | 2.31 | 5656.27 | G300E | 110380800 | 866.09 | G300E | 0 | 0
736 | Story2 | C53 | 40 MPa RC Column (85 cm x 85 cm) | Column | 40MPa | Concrete Rectangular | 850 | 850 | 7225 | 3200 | 2.31 | 5656.27 | G300E | 110443733.33 | 866.58 | G300E | 0 | 0
737 | Story2 | C54 | 40 MPa RC Column (85 cm x 85 cm) | Column | 40MPa | Concrete Rectangular | 850 | 850 | 7225 | 3200 | 2.31 | 5656.27 | G300E | 120904533.33 | 948.66 | G300E | 0 | 0
738 | Story2 | C55 | 40 MPa RC Column (85 cm x 85 cm) | Column | 40MPa | Concrete Rectangular | 850 | 850 | 7225 | 3200 | 2.31 | 5656.27 | G300E | 113920000 | 893.86 | G300E | 0 | 0
739 | Story2 | C56 | 40 MPa RC Column (85 cm x 85 cm) | Column | 40MPa | Concrete Rectangular | 850 | 850 | 7225 | 3200 | 2.31 | 5656.27 | G300E | 23120000 | 181.41 | G300E | 0 | 0
740 | Story2 | C57 | 40 MPa RC Column (85 cm x 85 cm) | Column | 40MPa | Concrete Rectangular | 850 | 850 | 7225 | 3200 | 2.31 | 5656.27 | G300E | 23120000 | 181.41 | G300E | 0 | 0
741 | Story2 | C58 | 40 MPa RC Column (85 cm x 85 cm) | Column | 40MPa | Concrete Rectangular | 850 | 850 | 7225 | 3200 | 2.31 | 5656.27 | G300E | 26150400 | 205.19 | G300E | 0 | 0
742 | Story2 | C59 | 40 MPa RC Column (85 cm x 85 cm) | Column | 40MPa | Concrete Rectangular | 850 | 850 | 7225 | 3200 | 2.31 | 5656.27 | G300E | 27397333.33 | 214.97 | G300E | 0 | 0
743 | Story2 | C6 | 40 MPa RC Column (85 cm x 85 cm) | Column | 40MPa | Concrete Rectangular | 850 | 850 | 7225 | 3200 | 2.31 | 5656.27 | G300E | 28080000 | 220.33 | G300E | 0 | 0
744 | Story2 | C60 | 40 MPa RC Column (85 cm x 85 cm) | Column | 40MPa | Concrete Rectangular | 850 | 850 | 7225 | 3200 | 2.31 | 5656.27 | G300E | 23120000 | 181.41 | G300E | 0 | 0
745 | Story2 | C61 | 40 MPa RC Column (85 cm x 85 cm) | Column | 40MPa | Concrete Rectangular | 850 | 850 | 7225 | 3200 | 2.31 | 5656.27 | G300E | 23120000 | 181.41 | G300E | 0 | 0
746 | Story2 | C62 | 40 MPa RC Column (85 cm x 85 cm) | Column | 40MPa | Concrete Rectangular | 850 | 850 | 7225 | 3200 | 2.31 | 5656.27 | G300E | 28088533.33 | 220.39 | G300E | 0 | 0
747 | Story2 | C63 | 40 MPa RC Column (85 cm x 85 cm) | Column | 40MPa | Concrete Rectangular | 850 | 850 | 7225 | 3200 | 2.31 | 5656.27 | G300E | 26808960 | 210.35 | G300E | 0 | 0
748 | Story2 | C64 | 40 MPa RC Column (85 cm x 85 cm) | Column | 40MPa | Concrete Rectangular | 850 | 850 | 7225 | 3200 | 2.31 | 5656.27 | G300E | 23120000 | 181.41 | G300E | 0 | 0
749 | Story2 | C7 | 40 MPa RC Column (85 cm x 85 cm) | Column | 40MPa | Concrete Rectangular | 850 | 850 | 7225 | 3200 | 2.31 | 5656.27 | G300E | 26826880 | 210.49 | G300E | 0 | 0
750 | Story2 | C8 | 40 MPa RC Column (85 cm x 85 cm) | Column | 40MPa | Concrete Rectangular | 850 | 850 | 7225 | 3200 | 2.31 | 5656.27 | G300E | 23120000 | 181.41 | G300E | 0 | 0
751 | Story2 | C9 | 40 MPa RC Column (85 cm x 85 cm) | Column | 40MPa | Concrete Rectangular | 850 | 850 | 7225 | 3200 | 2.31 | 5656.27 | G300E | 23120000 | 181.41 | G300E | 0 | 0
752 | Story20 | C1 | 40 MPa RC Column (65 cm x 65 cm) | Column | 40MPa | Concrete Rectangular | 650 | 650 | 4225 | 3050 | 1.29 | 3152.6 | G300E | 34018683.33 | 266.92 | G300E | 0 | 0
753 | Story20 | C10 | 40 MPa RC Column (65 cm x 65 cm) | Column | 40MPa | Concrete Rectangular | 650 | 650 | 4225 | 3050 | 1.29 | 3152.6 | G300E | 64213683.33 | 503.84 | G300E | 0 | 0
754 | Story20 | C11 | 40 MPa RC Column (65 cm x 65 cm) | Column | 40MPa | Concrete Rectangular | 650 | 650 | 4225 | 3050 | 1.29 | 3152.6 | G300E | 70212016.67 | 550.91 | G300E | 0 | 0
755 | Story20 | C12 | 40 MPa RC Column (65 cm x 65 cm) | Column | 40MPa | Concrete Rectangular | 650 | 650 | 4225 | 3050 | 1.29 | 3152.6 | G300E | 60098216.67 | 471.55 | G300E | 0 | 0
756 | Story20 | C13 | 40 MPa RC Column (65 cm x 65 cm) | Column | 40MPa | Concrete Rectangular | 650 | 650 | 4225 | 3050 | 1.29 | 3152.6 | G300E | 60113466.67 | 471.67 | G300E | 0 | 0
757 | Story20 | C14 | 40 MPa RC Column (65 cm x 65 cm) | Column | 40MPa | Concrete Rectangular | 650 | 650 | 4225 | 3050 | 1.29 | 3152.6 | G300E | 70315716.67 | 551.72 | G300E | 0 | 0
758 | Story20 | C15 | 40 MPa RC Column (65 cm x 65 cm) | Column | 40MPa | Concrete Rectangular | 650 | 650 | 4225 | 3050 | 1.29 | 3152.6 | G300E | 64414983.33 | 505.42 | G300E | 0 | 0
759 | Story20 | C16 | 40 MPa RC Column (65 cm x 65 cm) | Column | 40MPa | Concrete Rectangular | 650 | 650 | 4225 | 3050 | 1.29 | 3152.6 | G300E | 31637040 | 248.24 | G300E | 0 | 0
760 | Story20 | C17 | 40 MPa RC Column (65 cm x 65 cm) | Column | 40MPa | Concrete Rectangular | 650 | 650 | 4225 | 3050 | 1.29 | 3152.6 | G300E | 28562233.33 | 224.11 | G300E | 0 | 0
761 | Story20 | C18 | 40 MPa RC Column (65 cm x 65 cm) | Column | 40MPa | Concrete Rectangular | 650 | 650 | 4225 | 3050 | 1.29 | 3152.6 | G300E | 84562266.67 | 663.51 | G300E | 0 | 0
762 | Story20 | C19 | 40 MPa RC Column (65 cm x 65 cm) | Column | 40MPa | Concrete Rectangular | 650 | 650 | 4225 | 3050 | 1.29 | 3152.6 | G300E | 88149066.67 | 691.65 | G300E | 0 | 0
763 | Story20 | C2 | 40 MPa RC Column (65 cm x 65 cm) | Column | 40MPa | Concrete Rectangular | 650 | 650 | 4225 | 3050 | 1.29 | 3152.6 | G300E | 33280990 | 261.13 | G300E | 0 | 0
764 | Story20 | C20 | 40 MPa RC Column (65 cm x 65 cm) | Column | 40MPa | Concrete Rectangular | 650 | 650 | 4225 | 3050 | 1.29 | 3152.6 | G300E | 54368283.33 | 426.59 | G300E | 0 | 0
765 | Story20 | C21 | 40 MPa RC Column (65 cm x 65 cm) | Column | 40MPa | Concrete Rectangular | 650 | 650 | 4225 | 3050 | 1.29 | 3152.6 | G300E | 54295083.33 | 426.02 | G300E | 0 | 0
766 | Story20 | C22 | 40 MPa RC Column (65 cm x 65 cm) | Column | 40MPa | Concrete Rectangular | 650 | 650 | 4225 | 3050 | 1.29 | 3152.6 | G300E | 88219216.67 | 692.2 | G300E | 0 | 0
767 | Story20 | C23 | 40 MPa RC Column (65 cm x 65 cm) | Column | 40MPa | Concrete Rectangular | 650 | 650 | 4225 | 3050 | 1.29 | 3152.6 | G300E | 84724933.33 | 664.78 | G300E | 0 | 0
768 | Story20 | C24 | 40 MPa RC Column (65 cm x 65 cm) | Column | 40MPa | Concrete Rectangular | 650 | 650 | 4225 | 3050 | 1.29 | 3152.6 | G300E | 28591716.67 | 224.34 | G300E | 0 | 0
769 | Story20 | C25 | 40 MPa RC Column (65 cm x 65 cm) | Column | 40MPa | Concrete Rectangular | 650 | 650 | 4225 | 3050 | 1.29 | 3152.6 | G300E | 31992466.67 | 251.02 | G300E | 0 | 0
770 | Story20 | C26 | 40 MPa RC Column (65 cm x 65 cm) | Column | 40MPa | Concrete Rectangular | 650 | 650 | 4225 | 3050 | 1.29 | 3152.6 | G300E | 90770033.33 | 712.22 | G300E | 0 | 0
771 | Story20 | C27 | 40 MPa RC Column (65 cm x 65 cm) | Column | 40MPa | Concrete Rectangular | 650 | 650 | 4225 | 3050 | 1.29 | 3152.6 | G300E | 87277783.33 | 684.81 | G300E | 0 | 0
772 | Story20 | C3 | 40 MPa RC Column (65 cm x 65 cm) | Column | 40MPa | Concrete Rectangular | 650 | 650 | 4225 | 3050 | 1.29 | 3152.6 | G300E | 33782816.67 | 265.07 | G300E | 0 | 0
773 | Story20 | C30 | 40 MPa RC Column (65 cm x 65 cm) | Column | 40MPa | Concrete Rectangular | 650 | 650 | 4225 | 3050 | 1.29 | 3152.6 | G300E | 87342850 | 685.32 | G300E | 0 | 0
774 | Story20 | C31 | 40 MPa RC Column (65 cm x 65 cm) | Column | 40MPa | Concrete Rectangular | 650 | 650 | 4225 | 3050 | 1.29 | 3152.6 | G300E | 90904233.33 | 713.27 | G300E | 0 | 0
775 | Story20 | C32 | 40 MPa RC Column (65 cm x 65 cm) | Column | 40MPa | Concrete Rectangular | 650 | 650 | 4225 | 3050 | 1.29 | 3152.6 | G300E | 32405233.33 | 254.26 | G300E | 0 | 0
776 | Story20 | C33 | 40 MPa RC Column (65 cm x 65 cm) | Column | 40MPa | Concrete Rectangular | 650 | 650 | 4225 | 3050 | 1.29 | 3152.6 | G300E | 31994500 | 251.04 | G300E | 0 | 0
777 | Story20 | C34 | 40 MPa RC Column (65 cm x 65 cm) | Column | 40MPa | Concrete Rectangular | 650 | 650 | 4225 | 3050 | 1.29 | 3152.6 | G300E | 90776133.33 | 712.26 | G300E | 0 | 0
778 | Story20 | C35 | 40 MPa RC Column (65 cm x 65 cm) | Column | 40MPa | Concrete Rectangular | 650 | 650 | 4225 | 3050 | 1.29 | 3152.6 | G300E | 87291000 | 684.92 | G300E | 0 | 0
779 | Story20 | C38 | 40 MPa RC Column (65 cm x 65 cm) | Column | 40MPa | Concrete Rectangular | 650 | 650 | 4225 | 3050 | 1.29 | 3152.6 | G300E | 87348950 | 685.37 | G300E | 0 | 0
780 | Story20 | C39 | 40 MPa RC Column (65 cm x 65 cm) | Column | 40MPa | Concrete Rectangular | 650 | 650 | 4225 | 3050 | 1.29 | 3152.6 | G300E | 90904233.33 | 713.27 | G300E | 0 | 0
781 | Story20 | C4 | 40 MPa RC Column (65 cm x 65 cm) | Column | 40MPa | Concrete Rectangular | 650 | 650 | 4225 | 3050 | 1.29 | 3152.6 | G300E | 33149433.33 | 260.1 | G300E | 0 | 0
782 | Story20 | C40 | 40 MPa RC Column (65 cm x 65 cm) | Column | 40MPa | Concrete Rectangular | 650 | 650 | 4225 | 3050 | 1.29 | 3152.6 | G300E | 32406250 | 254.27 | G300E | 0 | 0
783 | Story20 | C41 | 40 MPa RC Column (65 cm x 65 cm) | Column | 40MPa | Concrete Rectangular | 650 | 650 | 4225 | 3050 | 1.29 | 3152.6 | G300E | 28560200 | 224.09 | G300E | 0 | 0
784 | Story20 | C42 | 40 MPa RC Column (65 cm x 65 cm) | Column | 40MPa | Concrete Rectangular | 650 | 650 | 4225 | 3050 | 1.29 | 3152.6 | G300E | 84575483.33 | 663.61 | G300E | 0 | 0
785 | Story20 | C43 | 40 MPa RC Column (65 cm x 65 cm) | Column | 40MPa | Concrete Rectangular | 650 | 650 | 4225 | 3050 | 1.29 | 3152.6 | G300E | 88173466.67 | 691.84 | G300E | 0 | 0
786 | Story20 | C44 | 40 MPa RC Column (65 cm x 65 cm) | Column | 40MPa | Concrete Rectangular | 650 | 650 | 4225 | 3050 | 1.29 | 3152.6 | G300E | 54310333.33 | 426.14 | G300E | 0 | 0
787 | Story20 | C45 | 40 MPa RC Column (65 cm x 65 cm) | Column | 40MPa | Concrete Rectangular | 650 | 650 | 4225 | 3050 | 1.29 | 3152.6 | G300E | 54327616.67 | 426.27 | G300E | 0 | 0
788 | Story20 | C46 | 40 MPa RC Column (65 cm x 65 cm) | Column | 40MPa | Concrete Rectangular | 650 | 650 | 4225 | 3050 | 1.29 | 3152.6 | G300E | 88234466.67 | 692.32 | G300E | 0 | 0
789 | Story20 | C47 | 40 MPa RC Column (65 cm x 65 cm) | Column | 40MPa | Concrete Rectangular | 650 | 650 | 4225 | 3050 | 1.29 | 3152.6 | G300E | 84724933.33 | 664.78 | G300E | 0 | 0
790 | Story20 | C48 | 40 MPa RC Column (65 cm x 65 cm) | Column | 40MPa | Concrete Rectangular | 650 | 650 | 4225 | 3050 | 1.29 | 3152.6 | G300E | 28589683.33 | 224.33 | G300E | 0 | 0
791 | Story20 | C49 | 40 MPa RC Column (65 cm x 65 cm) | Column | 40MPa | Concrete Rectangular | 650 | 650 | 4225 | 3050 | 1.29 | 3152.6 | G300E | 31754160 | 249.15 | G300E | 0 | 0
792 | Story20 | C5 | 40 MPa RC Column (65 cm x 65 cm) | Column | 40MPa | Concrete Rectangular | 650 | 650 | 4225 | 3050 | 1.29 | 3152.6 | G300E | 33136216.67 | 260 | G300E | 0 | 0
793 | Story20 | C50 | 40 MPa RC Column (65 cm x 65 cm) | Column | 40MPa | Concrete Rectangular | 650 | 650 | 4225 | 3050 | 1.29 | 3152.6 | G300E | 64224866.67 | 503.93 | G300E | 0 | 0
794 | Story20 | C51 | 40 MPa RC Column (65 cm x 65 cm) | Column | 40MPa | Concrete Rectangular | 650 | 650 | 4225 | 3050 | 1.29 | 3152.6 | G300E | 70230316.67 | 551.05 | G300E | 0 | 0
795 | Story20 | C52 | 40 MPa RC Column (65 cm x 65 cm) | Column | 40MPa | Concrete Rectangular | 650 | 650 | 4225 | 3050 | 1.29 | 3152.6 | G300E | 60113466.67 | 471.67 | G300E | 0 | 0
796 | Story20 | C53 | 40 MPa RC Column (65 cm x 65 cm) | Column | 40MPa | Concrete Rectangular | 650 | 650 | 4225 | 3050 | 1.29 | 3152.6 | G300E | 60147016.67 | 471.94 | G300E | 0 | 0
797 | Story20 | C54 | 40 MPa RC Column (65 cm x 65 cm) | Column | 40MPa | Concrete Rectangular | 650 | 650 | 4225 | 3050 | 1.29 | 3152.6 | G300E | 70321816.67 | 551.77 | G300E | 0 | 0
798 | Story20 | C55 | 40 MPa RC Column (65 cm x 65 cm) | Column | 40MPa | Concrete Rectangular | 650 | 650 | 4225 | 3050 | 1.29 | 3152.6 | G300E | 64412950 | 505.41 | G300E | 0 | 0
799 | Story20 | C56 | 40 MPa RC Column (65 cm x 65 cm) | Column | 40MPa | Concrete Rectangular | 650 | 650 | 4225 | 3050 | 1.29 | 3152.6 | G300E | 31633990 | 248.21 | G300E | 0 | 0
800 | Story20 | C57 | 40 MPa RC Column (65 cm x 65 cm) | Column | 40MPa | Concrete Rectangular | 650 | 650 | 4225 | 3050 | 1.29 | 3152.6 | G300E | 34009533.33 | 266.85 | G300E | 0 | 0
801 | Story20 | C58 | 40 MPa RC Column (65 cm x 65 cm) | Column | 40MPa | Concrete Rectangular | 650 | 650 | 4225 | 3050 | 1.29 | 3152.6 | G300E | 33290750 | 261.21 | G300E | 0 | 0
802 | Story20 | C59 | 40 MPa RC Column (65 cm x 65 cm) | Column | 40MPa | Concrete Rectangular | 650 | 650 | 4225 | 3050 | 1.29 | 3152.6 | G300E | 34036983.33 | 267.07 | G300E | 0 | 0
803 | Story20 | C6 | 40 MPa RC Column (65 cm x 65 cm) | Column | 40MPa | Concrete Rectangular | 650 | 650 | 4225 | 3050 | 1.29 | 3152.6 | G300E | 33982083.33 | 266.64 | G300E | 0 | 0
804 | Story20 | C60 | 40 MPa RC Column (65 cm x 65 cm) | Column | 40MPa | Concrete Rectangular | 650 | 650 | 4225 | 3050 | 1.29 | 3152.6 | G300E | 33130116.67 | 259.95 | G300E | 0 | 0
805 | Story20 | C61 | 40 MPa RC Column (65 cm x 65 cm) | Column | 40MPa | Concrete Rectangular | 650 | 650 | 4225 | 3050 | 1.29 | 3152.6 | G300E | 33131133.33 | 259.96 | G300E | 0 | 0
806 | Story20 | C62 | 40 MPa RC Column (65 cm x 65 cm) | Column | 40MPa | Concrete Rectangular | 650 | 650 | 4225 | 3050 | 1.29 | 3152.6 | G300E | 33939383.33 | 266.3 | G300E | 0 | 0
807 | Story20 | C63 | 40 MPa RC Column (65 cm x 65 cm) | Column | 40MPa | Concrete Rectangular | 650 | 650 | 4225 | 3050 | 1.29 | 3152.6 | G300E | 33266960 | 261.02 | G300E | 0 | 0
808 | Story20 | C64 | 40 MPa RC Column (65 cm x 65 cm) | Column | 40MPa | Concrete Rectangular | 650 | 650 | 4225 | 3050 | 1.29 | 3152.6 | G300E | 33191116.67 | 260.43 | G300E | 0 | 0
809 | Story20 | C7 | 40 MPa RC Column (65 cm x 65 cm) | Column | 40MPa | Concrete Rectangular | 650 | 650 | 4225 | 3050 | 1.29 | 3152.6 | G300E | 33274890 | 261.09 | G300E | 0 | 0
810 | Story20 | C8 | 40 MPa RC Column (65 cm x 65 cm) | Column | 40MPa | Concrete Rectangular | 650 | 650 | 4225 | 3050 | 1.29 | 3152.6 | G300E | 33197216.67 | 260.48 | G300E | 0 | 0
811 | Story20 | C9 | 40 MPa RC Column (65 cm x 65 cm) | Column | 40MPa | Concrete Rectangular | 650 | 650 | 4225 | 3050 | 1.29 | 3152.6 | G300E | 31763310 | 249.23 | G300E | 0 | 0
812 | Story21 | C1 | 40 MPa RC Column (62.5 cm x 62.5 cm) | Column | 40MPa | Concrete Rectangular | 625 | 625 | 3906.3 | 3050 | 1.19 | 2914.76 | G300E | 43842733.33 | 344.01 | G300E | 0 | 0
813 | Story21 | C10 | 40 MPa RC Column (62.5 cm x 62.5 cm) | Column | 40MPa | Concrete Rectangular | 625 | 625 | 3906.3 | 3050 | 1.19 | 2914.76 | G300E | 68562983.33 | 537.97 | G300E | 0 | 0
814 | Story21 | C11 | 40 MPa RC Column (62.5 cm x 62.5 cm) | Column | 40MPa | Concrete Rectangular | 625 | 625 | 3906.3 | 3050 | 1.19 | 2914.76 | G300E | 74076366.67 | 581.23 | G300E | 0 | 0
815 | Story21 | C12 | 40 MPa RC Column (62.5 cm x 62.5 cm) | Column | 40MPa | Concrete Rectangular | 625 | 625 | 3906.3 | 3050 | 1.19 | 2914.76 | G300E | 64866383.33 | 508.97 | G300E | 0 | 0
816 | Story21 | C13 | 40 MPa RC Column (62.5 cm x 62.5 cm) | Column | 40MPa | Concrete Rectangular | 625 | 625 | 3906.3 | 3050 | 1.19 | 2914.76 | G300E | 64875533.33 | 509.04 | G300E | 0 | 0
817 | Story21 | C14 | 40 MPa RC Column (62.5 cm x 62.5 cm) | Column | 40MPa | Concrete Rectangular | 625 | 625 | 3906.3 | 3050 | 1.19 | 2914.76 | G300E | 74171933.33 | 581.98 | G300E | 0 | 0
818 | Story21 | C15 | 40 MPa RC Column (62.5 cm x 62.5 cm) | Column | 40MPa | Concrete Rectangular | 625 | 625 | 3906.3 | 3050 | 1.19 | 2914.76 | G300E | 68733783.33 | 539.31 | G300E | 0 | 0
819 | Story21 | C16 | 40 MPa RC Column (62.5 cm x 62.5 cm) | Column | 40MPa | Concrete Rectangular | 625 | 625 | 3906.3 | 3050 | 1.19 | 2914.76 | G300E | 33838733.33 | 265.51 | G300E | 0 | 0
820 | Story21 | C17 | 40 MPa RC Column (62.5 cm x 62.5 cm) | Column | 40MPa | Concrete Rectangular | 625 | 625 | 3906.3 | 3050 | 1.19 | 2914.76 | G300E | 35162433.33 | 275.9 | G300E | 0 | 0
821 | Story21 | C18 | 40 MPa RC Column (62.5 cm x 62.5 cm) | Column | 40MPa | Concrete Rectangular | 625 | 625 | 3906.3 | 3050 | 1.19 | 2914.76 | G300E | 88368666.67 | 693.37 | G300E | 0 | 0
822 | Story21 | C19 | 40 MPa RC Column (62.5 cm x 62.5 cm) | Column | 40MPa | Concrete Rectangular | 625 | 625 | 3906.3 | 3050 | 1.19 | 2914.76 | G300E | 91566083.33 | 718.46 | G300E | 0 | 0
823 | Story21 | C2 | 40 MPa RC Column (62.5 cm x 62.5 cm) | Column | 40MPa | Concrete Rectangular | 625 | 625 | 3906.3 | 3050 | 1.19 | 2914.76 | G300E | 36085566.67 | 283.14 | G300E | 0 | 0
824 | Story21 | C20 | 40 MPa RC Column (62.5 cm x 62.5 cm) | Column | 40MPa | Concrete Rectangular | 625 | 625 | 3906.3 | 3050 | 1.19 | 2914.76 | G300E | 59057150 | 463.38 | G300E | 0 | 0
825 | Story21 | C21 | 40 MPa RC Column (62.5 cm x 62.5 cm) | Column | 40MPa | Concrete Rectangular | 625 | 625 | 3906.3 | 3050 | 1.19 | 2914.76 | G300E | 58981916.67 | 462.79 | G300E | 0 | 0
826 | Story21 | C22 | 40 MPa RC Column (62.5 cm x 62.5 cm) | Column | 40MPa | Concrete Rectangular | 625 | 625 | 3906.3 | 3050 | 1.19 | 2914.76 | G300E | 91627083.33 | 718.94 | G300E | 0 | 0
827 | Story21 | C23 | 40 MPa RC Column (62.5 cm x 62.5 cm) | Column | 40MPa | Concrete Rectangular | 625 | 625 | 3906.3 | 3050 | 1.19 | 2914.76 | G300E | 88512016.67 | 694.5 | G300E | 0 | 0
828 | Story21 | C24 | 40 MPa RC Column (62.5 cm x 62.5 cm) | Column | 40MPa | Concrete Rectangular | 625 | 625 | 3906.3 | 3050 | 1.19 | 2914.76 | G300E | 35189883.33 | 276.11 | G300E | 0 | 0
829 | Story21 | C25 | 40 MPa RC Column (62.5 cm x 62.5 cm) | Column | 40MPa | Concrete Rectangular | 625 | 625 | 3906.3 | 3050 | 1.19 | 2914.76 | G300E | 36617690 | 287.32 | G300E | 0 | 0
830 | Story21 | C26 | 40 MPa RC Column (62.5 cm x 62.5 cm) | Column | 40MPa | Concrete Rectangular | 625 | 625 | 3906.3 | 3050 | 1.19 | 2914.76 | G300E | 94088433.33 | 738.25 | G300E | 0 | 0
831 | Story21 | C27 | 40 MPa RC Column (62.5 cm x 62.5 cm) | Column | 40MPa | Concrete Rectangular | 625 | 625 | 3906.3 | 3050 | 1.19 | 2914.76 | G300E | 90773083.33 | 712.24 | G300E | 0 | 0
832 | Story21 | C3 | 40 MPa RC Column (62.5 cm x 62.5 cm) | Column | 40MPa | Concrete Rectangular | 625 | 625 | 3906.3 | 3050 | 1.19 | 2914.76 | G300E | 37607516.67 | 295.08 | G300E | 0 | 0
833 | Story21 | C30 | 40 MPa RC Column (62.5 cm x 62.5 cm) | Column | 40MPa | Concrete Rectangular | 625 | 625 | 3906.3 | 3050 | 1.19 | 2914.76 | G300E | 90829000 | 712.68 | G300E | 0 | 0
834 | Story21 | C31 | 40 MPa RC Column (62.5 cm x 62.5 cm) | Column | 40MPa | Concrete Rectangular | 625 | 625 | 3906.3 | 3050 | 1.19 | 2914.76 | G300E | 94213483.33 | 739.23 | G300E | 0 | 0
835 | Story21 | C32 | 40 MPa RC Column (62.5 cm x 62.5 cm) | Column | 40MPa | Concrete Rectangular | 625 | 625 | 3906.3 | 3050 | 1.19 | 2914.76 | G300E | 36879380 | 289.37 | G300E | 0 | 0
836 | Story21 | C33 | 40 MPa RC Column (62.5 cm x 62.5 cm) | Column | 40MPa | Concrete Rectangular | 625 | 625 | 3906.3 | 3050 | 1.19 | 2914.76 | G300E | 36620740 | 287.34 | G300E | 0 | 0
837 | Story21 | C34 | 40 MPa RC Column (62.5 cm x 62.5 cm) | Column | 40MPa | Concrete Rectangular | 625 | 625 | 3906.3 | 3050 | 1.19 | 2914.76 | G300E | 94093516.67 | 738.29 | G300E | 0 | 0
838 | Story21 | C35 | 40 MPa RC Column (62.5 cm x 62.5 cm) | Column | 40MPa | Concrete Rectangular | 625 | 625 | 3906.3 | 3050 | 1.19 | 2914.76 | G300E | 90785283.33 | 712.34 | G300E | 0 | 0
839 | Story21 | C38 | 40 MPa RC Column (62.5 cm x 62.5 cm) | Column | 40MPa | Concrete Rectangular | 625 | 625 | 3906.3 | 3050 | 1.19 | 2914.76 | G300E | 90835100 | 712.73 | G300E | 0 | 0
840 | Story21 | C39 | 40 MPa RC Column (62.5 cm x 62.5 cm) | Column | 40MPa | Concrete Rectangular | 625 | 625 | 3906.3 | 3050 | 1.19 | 2914.76 | G300E | 94213483.33 | 739.23 | G300E | 0 | 0
841 | Story21 | C4 | 40 MPa RC Column (62.5 cm x 62.5 cm) | Column | 40MPa | Concrete Rectangular | 625 | 625 | 3906.3 | 3050 | 1.19 | 2914.76 | G300E | 39342560 | 308.7 | G300E | 0 | 0
842 | Story21 | C40 | 40 MPa RC Column (62.5 cm x 62.5 cm) | Column | 40MPa | Concrete Rectangular | 625 | 625 | 3906.3 | 3050 | 1.19 | 2914.76 | G300E | 36877550 | 289.35 | G300E | 0 | 0
843 | Story21 | C41 | 40 MPa RC Column (62.5 cm x 62.5 cm) | Column | 40MPa | Concrete Rectangular | 625 | 625 | 3906.3 | 3050 | 1.19 | 2914.76 | G300E | 35159383.33 | 275.87 | G300E | 0 | 0
844 | Story21 | C42 | 40 MPa RC Column (62.5 cm x 62.5 cm) | Column | 40MPa | Concrete Rectangular | 625 | 625 | 3906.3 | 3050 | 1.19 | 2914.76 | G300E | 88380866.67 | 693.47 | G300E | 0 | 0
845 | Story21 | C43 | 40 MPa RC Column (62.5 cm x 62.5 cm) | Column | 40MPa | Concrete Rectangular | 625 | 625 | 3906.3 | 3050 | 1.19 | 2914.76 | G300E | 91586416.67 | 718.62 | G300E | 0 | 0
846 | Story21 | C44 | 40 MPa RC Column (62.5 cm x 62.5 cm) | Column | 40MPa | Concrete Rectangular | 625 | 625 | 3906.3 | 3050 | 1.19 | 2914.76 | G300E | 58999200 | 462.93 | G300E | 0 | 0
847 | Story21 | C45 | 40 MPa RC Column (62.5 cm x 62.5 cm) | Column | 40MPa | Concrete Rectangular | 625 | 625 | 3906.3 | 3050 | 1.19 | 2914.76 | G300E | 59015466.67 | 463.06 | G300E | 0 | 0
848 | Story21 | C46 | 40 MPa RC Column (62.5 cm x 62.5 cm) | Column | 40MPa | Concrete Rectangular | 625 | 625 | 3906.3 | 3050 | 1.19 | 2914.76 | G300E | 91639283.33 | 719.04 | G300E | 0 | 0
849 | Story21 | C47 | 40 MPa RC Column (62.5 cm x 62.5 cm) | Column | 40MPa | Concrete Rectangular | 625 | 625 | 3906.3 | 3050 | 1.19 | 2914.76 | G300E | 88512016.67 | 694.5 | G300E | 0 | 0
850 | Story21 | C48 | 40 MPa RC Column (62.5 cm x 62.5 cm) | Column | 40MPa | Concrete Rectangular | 625 | 625 | 3906.3 | 3050 | 1.19 | 2914.76 | G300E | 35186833.33 | 276.09 | G300E | 0 | 0
851 | Story21 | C49 | 40 MPa RC Column (62.5 cm x 62.5 cm) | Column | 40MPa | Concrete Rectangular | 625 | 625 | 3906.3 | 3050 | 1.19 | 2914.76 | G300E | 33885500 | 265.88 | G300E | 0 | 0
852 | Story21 | C5 | 40 MPa RC Column (62.5 cm x 62.5 cm) | Column | 40MPa | Concrete Rectangular | 625 | 625 | 3906.3 | 3050 | 1.19 | 2914.76 | G300E | 39340730 | 308.68 | G300E | 0 | 0
853 | Story21 | C50 | 40 MPa RC Column (62.5 cm x 62.5 cm) | Column | 40MPa | Concrete Rectangular | 625 | 625 | 3906.3 | 3050 | 1.19 | 2914.76 | G300E | 68572133.33 | 538.04 | G300E | 0 | 0
854 | Story21 | C51 | 40 MPa RC Column (62.5 cm x 62.5 cm) | Column | 40MPa | Concrete Rectangular | 625 | 625 | 3906.3 | 3050 | 1.19 | 2914.76 | G300E | 74086533.33 | 581.31 | G300E | 0 | 0
855 | Story21 | C52 | 40 MPa RC Column (62.5 cm x 62.5 cm) | Column | 40MPa | Concrete Rectangular | 625 | 625 | 3906.3 | 3050 | 1.19 | 2914.76 | G300E | 64878583.33 | 509.06 | G300E | 0 | 0
856 | Story21 | C53 | 40 MPa RC Column (62.5 cm x 62.5 cm) | Column | 40MPa | Concrete Rectangular | 625 | 625 | 3906.3 | 3050 | 1.19 | 2914.76 | G300E | 64906033.33 | 509.28 | G300E | 0 | 0
857 | Story21 | C54 | 40 MPa RC Column (62.5 cm x 62.5 cm) | Column | 40MPa | Concrete Rectangular | 625 | 625 | 3906.3 | 3050 | 1.19 | 2914.76 | G300E | 74180066.67 | 582.04 | G300E | 0 | 0
858 | Story21 | C55 | 40 MPa RC Column (62.5 cm x 62.5 cm) | Column | 40MPa | Concrete Rectangular | 625 | 625 | 3906.3 | 3050 | 1.19 | 2914.76 | G300E | 68730733.33 | 539.29 | G300E | 0 | 0
859 | Story21 | C56 | 40 MPa RC Column (62.5 cm x 62.5 cm) | Column | 40MPa | Concrete Rectangular | 625 | 625 | 3906.3 | 3050 | 1.19 | 2914.76 | G300E | 33836700 | 265.5 | G300E | 0 | 0
860 | Story21 | C57 | 40 MPa RC Column (62.5 cm x 62.5 cm) | Column | 40MPa | Concrete Rectangular | 625 | 625 | 3906.3 | 3050 | 1.19 | 2914.76 | G300E | 43833583.33 | 343.93 | G300E | 0 | 0
861 | Story21 | C58 | 40 MPa RC Column (62.5 cm x 62.5 cm) | Column | 40MPa | Concrete Rectangular | 625 | 625 | 3906.3 | 3050 | 1.19 | 2914.76 | G300E | 36080483.33 | 283.1 | G300E | 0 | 0
862 | Story21 | C59 | 40 MPa RC Column (62.5 cm x 62.5 cm) | Column | 40MPa | Concrete Rectangular | 625 | 625 | 3906.3 | 3050 | 1.19 | 2914.76 | G300E | 37553633.33 | 294.66 | G300E | 0 | 0
863 | Story21 | C6 | 40 MPa RC Column (62.5 cm x 62.5 cm) | Column | 40MPa | Concrete Rectangular | 625 | 625 | 3906.3 | 3050 | 1.19 | 2914.76 | G300E | 37506866.67 | 294.29 | G300E | 0 | 0
864 | Story21 | C60 | 40 MPa RC Column (62.5 cm x 62.5 cm) | Column | 40MPa | Concrete Rectangular | 625 | 625 | 3906.3 | 3050 | 1.19 | 2914.76 | G300E | 39340730 | 308.68 | G300E | 0 | 0
865 | Story21 | C61 | 40 MPa RC Column (62.5 cm x 62.5 cm) | Column | 40MPa | Concrete Rectangular | 625 | 625 | 3906.3 | 3050 | 1.19 | 2914.76 | G300E | 39337680 | 308.66 | G300E | 0 | 0
866 | Story21 | C62 | 40 MPa RC Column (62.5 cm x 62.5 cm) | Column | 40MPa | Concrete Rectangular | 625 | 625 | 3906.3 | 3050 | 1.19 | 2914.76 | G300E | 37502800 | 294.26 | G300E | 0 | 0
867 | Story21 | C63 | 40 MPa RC Column (62.5 cm x 62.5 cm) | Column | 40MPa | Concrete Rectangular | 625 | 625 | 3906.3 | 3050 | 1.19 | 2914.76 | G300E | 36017450 | 282.61 | G300E | 0 | 0
868 | Story21 | C64 | 40 MPa RC Column (62.5 cm x 62.5 cm) | Column | 40MPa | Concrete Rectangular | 625 | 625 | 3906.3 | 3050 | 1.19 | 2914.76 | G300E | 42991783.33 | 337.33 | G300E | 0 | 0
869 | Story21 | C7 | 40 MPa RC Column (62.5 cm x 62.5 cm) | Column | 40MPa | Concrete Rectangular | 625 | 625 | 3906.3 | 3050 | 1.19 | 2914.76 | G300E | 36023550 | 282.65 | G300E | 0 | 0
870 | Story21 | C8 | 40 MPa RC Column (62.5 cm x 62.5 cm) | Column | 40MPa | Concrete Rectangular | 625 | 625 | 3906.3 | 3050 | 1.19 | 2914.76 | G300E | 42998900 | 337.39 | G300E | 0 | 0
871 | Story21 | C9 | 40 MPa RC Column (62.5 cm x 62.5 cm) | Column | 40MPa | Concrete Rectangular | 625 | 625 | 3906.3 | 3050 | 1.19 | 2914.76 | G300E | 33891600 | 265.93 | G300E | 0 | 0
872 | Story21 | D17 | 40 MPa RC Column (97.5 cm x 97.5 cm) | Column | 40MPa | Concrete Rectangular | 975 | 975 | 9506.3 | 30680.4 | 29.17 | 71353.04 | G300E | 2033703152.47 | 15957.19 | G300E | 0 | 0
873 | Story21 | D18 | 40 MPa RC Column (92.5 cm x 92.5 cm) | Column | 40MPa | Concrete Rectangular | 925 | 925 | 8556.3 | 24258.8 | 20.76 | 50780.27 | G300E | 1624694046.38 | 12747.95 | G300E | 0 | 0
874 | Story21 | D19 | 40 MPa RC Column (95 cm x 95 cm) | Column | 40MPa | Concrete Rectangular | 950 | 950 | 9025 | 30680.4 | 27.69 | 67740.82 | G300E | 1721446563.6 | 13507.11 | G300E | 0 | 0
875 | Story21 | D20 | 40 MPa RC Column (95 cm x 95 cm) | Column | 40MPa | Concrete Rectangular | 950 | 950 | 9025 | 30680.4 | 27.69 | 67740.82 | G300E | 1716273507.27 | 13466.52 | G300E | 0 | 0
876 | Story21 | D21 | 40 MPa RC Column (97.5 cm x 97.5 cm) | Column | 40MPa | Concrete Rectangular | 975 | 975 | 9506.3 | 30680.4 | 29.17 | 71353.04 | G300E | 2030950438.8 | 15935.59 | G300E | 0 | 0
877 | Story21 | D22 | 40 MPa RC Column (92.5 cm x 92.5 cm) | Column | 40MPa | Concrete Rectangular | 925 | 925 | 8556.3 | 24258.8 | 20.76 | 50780.27 | G300E | 1622718301.89 | 12732.45 | G300E | 0 | 0
878 | Story21 | D23 | 40 MPa RC Column (92.5 cm x 92.5 cm) | Column | 40MPa | Concrete Rectangular | 925 | 925 | 8556.3 | 24258.8 | 20.76 | 50780.27 | G300E | 1639614556.09 | 12865.02 | G300E | 0 | 0
879 | Story21 | D24 | 40 MPa RC Column (92.5 cm x 92.5 cm) | Column | 40MPa | Concrete Rectangular | 925 | 925 | 8556.3 | 24258.8 | 20.76 | 50780.27 | G300E | 1639614556.09 | 12865.02 | G300E | 0 | 0
880 | Story21 | D25 | 40 MPa RC Column (92.5 cm x 92.5 cm) | Column | 40MPa | Concrete Rectangular | 925 | 925 | 8556.3 | 24258.8 | 20.76 | 50780.27 | G300E | 1639626685.49 | 12865.12 | G300E | 0 | 0
881 | Story21 | D26 | 40 MPa RC Column (92.5 cm x 92.5 cm) | Column | 40MPa | Concrete Rectangular | 925 | 925 | 8556.3 | 24258.8 | 20.76 | 50780.27 | G300E | 1639626685.49 | 12865.12 | G300E | 0 | 0
882 | Story21 | D27 | 40 MPa RC Column (92.5 cm x 92.5 cm) | Column | 40MPa | Concrete Rectangular | 925 | 925 | 8556.3 | 24258.8 | 20.76 | 50780.27 | G300E | 1624781647.6 | 12748.64 | G300E | 0 | 0
883 | Story21 | D28 | 40 MPa RC Column (97.5 cm x 97.5 cm) | Column | 40MPa | Concrete Rectangular | 975 | 975 | 9506.3 | 30680.4 | 29.17 | 71353.04 | G300E | 2031971414.33 | 15943.6 | G300E | 0 | 0
884 | Story21 | D29 | 40 MPa RC Column (95 cm x 95 cm) | Column | 40MPa | Concrete Rectangular | 950 | 950 | 9025 | 30680.4 | 27.69 | 67740.82 | G300E | 1721915291.93 | 13510.79 | G300E | 0 | 0
885 | Story21 | D30 | 40 MPa RC Column (95 cm x 95 cm) | Column | 40MPa | Concrete Rectangular | 950 | 950 | 9025 | 30680.4 | 27.69 | 67740.82 | G300E | 1716447362.87 | 13467.88 | G300E | 0 | 0
886 | Story21 | D31 | 40 MPa RC Column (92.5 cm x 92.5 cm) | Column | 40MPa | Concrete Rectangular | 925 | 925 | 8556.3 | 24258.8 | 20.76 | 50780.27 | G300E | 1622632048.38 | 12731.77 | G300E | 0 | 0
887 | Story21 | D32 | 40 MPa RC Column (97.5 cm x 97.5 cm) | Column | 40MPa | Concrete Rectangular | 975 | 975 | 9506.3 | 30680.4 | 29.17 | 71353.04 | G300E | 2030693064.33 | 15933.57 | G300E | 0 | 0
888 | Story22 | C1 | 40 MPa RC Column (62.5 cm x 62.5 cm) | Column | 40MPa | Concrete Rectangular | 625 | 625 | 3906.3 | 3050 | 1.19 | 2914.76 | G300E | 17823183.33 | 139.85 | G300E | 0 | 0
889 | Story22 | C10 | 40 MPa RC Column (62.5 cm x 62.5 cm) | Column | 40MPa | Concrete Rectangular | 625 | 625 | 3906.3 | 3050 | 1.19 | 2914.76 | G300E | 60183616.67 | 472.22 | G300E | 0 | 0
890 | Story22 | C11 | 40 MPa RC Column (62.5 cm x 62.5 cm) | Column | 40MPa | Concrete Rectangular | 625 | 625 | 3906.3 | 3050 | 1.19 | 2914.76 | G300E | 65761050 | 515.99 | G300E | 0 | 0
891 | Story22 | C12 | 40 MPa RC Column (62.5 cm x 62.5 cm) | Column | 40MPa | Concrete Rectangular | 625 | 625 | 3906.3 | 3050 | 1.19 | 2914.76 | G300E | 56865216.67 | 446.19 | G300E | 0 | 0
892 | Story22 | C13 | 40 MPa RC Column (62.5 cm x 62.5 cm) | Column | 40MPa | Concrete Rectangular | 625 | 625 | 3906.3 | 3050 | 1.19 | 2914.76 | G300E | 56871316.67 | 446.23 | G300E | 0 | 0
893 | Story22 | C14 | 40 MPa RC Column (62.5 cm x 62.5 cm) | Column | 40MPa | Concrete Rectangular | 625 | 625 | 3906.3 | 3050 | 1.19 | 2914.76 | G300E | 65827133.33 | 516.5 | G300E | 0 | 0
894 | Story22 | C15 | 40 MPa RC Column (62.5 cm x 62.5 cm) | Column | 40MPa | Concrete Rectangular | 625 | 625 | 3906.3 | 3050 | 1.19 | 2914.76 | G300E | 60357466.67 | 473.59 | G300E | 0 | 0
895 | Story22 | C16 | 40 MPa RC Column (62.5 cm x 62.5 cm) | Column | 40MPa | Concrete Rectangular | 625 | 625 | 3906.3 | 3050 | 1.19 | 2914.76 | G300E | 27788550 | 218.04 | G300E | 0 | 0
896 | Story22 | C17 | 40 MPa RC Column (62.5 cm x 62.5 cm) | Column | 40MPa | Concrete Rectangular | 625 | 625 | 3906.3 | 3050 | 1.19 | 2914.76 | G300E | 28936366.67 | 227.05 | G300E | 0 | 0
897 | Story22 | C18 | 40 MPa RC Column (62.5 cm x 62.5 cm) | Column | 40MPa | Concrete Rectangular | 625 | 625 | 3906.3 | 3050 | 1.19 | 2914.76 | G300E | 79836800 | 626.43 | G300E | 0 | 0
898 | Story22 | C19 | 40 MPa RC Column (62.5 cm x 62.5 cm) | Column | 40MPa | Concrete Rectangular | 625 | 625 | 3906.3 | 3050 | 1.19 | 2914.76 | G300E | 83235516.67 | 653.1 | G300E | 0 | 0
899 | Story22 | C2 | 40 MPa RC Column (62.5 cm x 62.5 cm) | Column | 40MPa | Concrete Rectangular | 625 | 625 | 3906.3 | 3050 | 1.19 | 2914.76 | G300E | 31239116.67 | 245.11 | G300E | 0 | 0
900 | Story22 | C20 | 40 MPa RC Column (62.5 cm x 62.5 cm) | Column | 40MPa | Concrete Rectangular | 625 | 625 | 3906.3 | 3050 | 1.19 | 2914.76 | G300E | 50670666.67 | 397.58 | G300E | 0 | 0
901 | Story22 | C21 | 40 MPa RC Column (62.5 cm x 62.5 cm) | Column | 40MPa | Concrete Rectangular | 625 | 625 | 3906.3 | 3050 | 1.19 | 2914.76 | G300E | 50608650 | 397.09 | G300E | 0 | 0
902 | Story22 | C22 | 40 MPa RC Column (62.5 cm x 62.5 cm) | Column | 40MPa | Concrete Rectangular | 625 | 625 | 3906.3 | 3050 | 1.19 | 2914.76 | G300E | 83298550 | 653.59 | G300E | 0 | 0
903 | Story22 | C23 | 40 MPa RC Column (62.5 cm x 62.5 cm) | Column | 40MPa | Concrete Rectangular | 625 | 625 | 3906.3 | 3050 | 1.19 | 2914.76 | G300E | 79984216.67 | 627.59 | G300E | 0 | 0
904 | Story22 | C24 | 40 MPa RC Column (62.5 cm x 62.5 cm) | Column | 40MPa | Concrete Rectangular | 625 | 625 | 3906.3 | 3050 | 1.19 | 2914.76 | G300E | 28967883.33 | 227.29 | G300E | 0 | 0
905 | Story22 | C25 | 40 MPa RC Column (62.5 cm x 62.5 cm) | Column | 40MPa | Concrete Rectangular | 625 | 625 | 3906.3 | 3050 | 1.19 | 2914.76 | G300E | 27932510 | 219.17 | G300E | 0 | 0
906 | Story22 | C26 | 40 MPa RC Column (62.5 cm x 62.5 cm) | Column | 40MPa | Concrete Rectangular | 625 | 625 | 3906.3 | 3050 | 1.19 | 2914.76 | G300E | 85927650 | 674.22 | G300E | 0 | 0
907 | Story22 | C27 | 40 MPa RC Column (62.5 cm x 62.5 cm) | Column | 40MPa | Concrete Rectangular | 625 | 625 | 3906.3 | 3050 | 1.19 | 2914.76 | G300E | 82264600 | 645.48 | G300E | 0 | 0
908 | Story22 | C3 | 40 MPa RC Column (62.5 cm x 62.5 cm) | Column | 40MPa | Concrete Rectangular | 625 | 625 | 3906.3 | 3050 | 1.19 | 2914.76 | G300E | 30122816.67 | 236.35 | G300E | 0 | 0
909 | Story22 | C30 | 40 MPa RC Column (62.5 cm x 62.5 cm) | Column | 40MPa | Concrete Rectangular | 625 | 625 | 3906.3 | 3050 | 1.19 | 2914.76 | G300E | 82322550 | 645.93 | G300E | 0 | 0
910 | Story22 | C31 | 40 MPa RC Column (62.5 cm x 62.5 cm) | Column | 40MPa | Concrete Rectangular | 625 | 625 | 3906.3 | 3050 | 1.19 | 2914.76 | G300E | 86047616.67 | 675.16 | G300E | 0 | 0
911 | Story22 | C32 | 40 MPa RC Column (62.5 cm x 62.5 cm) | Column | 40MPa | Concrete Rectangular | 625 | 625 | 3906.3 | 3050 | 1.19 | 2914.76 | G300E | 28053900 | 220.12 | G300E | 0 | 0
912 | Story22 | C33 | 40 MPa RC Column (62.5 cm x 62.5 cm) | Column | 40MPa | Concrete Rectangular | 625 | 625 | 3906.3 | 3050 | 1.19 | 2914.76 | G300E | 27935560 | 219.19 | G300E | 0 | 0
913 | Story22 | C34 | 40 MPa RC Column (62.5 cm x 62.5 cm) | Column | 40MPa | Concrete Rectangular | 625 | 625 | 3906.3 | 3050 | 1.19 | 2914.76 | G300E | 85933750 | 674.27 | G300E | 0 | 0
914 | Story22 | C35 | 40 MPa RC Column (62.5 cm x 62.5 cm) | Column | 40MPa | Concrete Rectangular | 625 | 625 | 3906.3 | 3050 | 1.19 | 2914.76 | G300E | 82276800 | 645.57 | G300E | 0 | 0
915 | Story22 | C38 | 40 MPa RC Column (62.5 cm x 62.5 cm) | Column | 40MPa | Concrete Rectangular | 625 | 625 | 3906.3 | 3050 | 1.19 | 2914.76 | G300E | 82328650 | 645.98 | G300E | 0 | 0
916 | Story22 | C39 | 40 MPa RC Column (62.5 cm x 62.5 cm) | Column | 40MPa | Concrete Rectangular | 625 | 625 | 3906.3 | 3050 | 1.19 | 2914.76 | G300E | 86048633.33 | 675.17 | G300E | 0 | 0
917 | Story22 | C4 | 40 MPa RC Column (62.5 cm x 62.5 cm) | Column | 40MPa | Concrete Rectangular | 625 | 625 | 3906.3 | 3050 | 1.19 | 2914.76 | G300E | 31052050 | 243.65 | G300E | 0 | 0
918 | Story22 | C40 | 40 MPa RC Column (62.5 cm x 62.5 cm) | Column | 40MPa | Concrete Rectangular | 625 | 625 | 3906.3 | 3050 | 1.19 | 2914.76 | G300E | 28052680 | 220.11 | G300E | 0 | 0
919 | Story22 | C41 | 40 MPa RC Column (62.5 cm x 62.5 cm) | Column | 40MPa | Concrete Rectangular | 625 | 625 | 3906.3 | 3050 | 1.19 | 2914.76 | G300E | 28933316.67 | 227.02 | G300E | 0 | 0
920 | Story22 | C42 | 40 MPa RC Column (62.5 cm x 62.5 cm) | Column | 40MPa | Concrete Rectangular | 625 | 625 | 3906.3 | 3050 | 1.19 | 2914.76 | G300E | 79850016.67 | 626.53 | G300E | 0 | 0
921 | Story22 | C43 | 40 MPa RC Column (62.5 cm x 62.5 cm) | Column | 40MPa | Concrete Rectangular | 625 | 625 | 3906.3 | 3050 | 1.19 | 2914.76 | G300E | 83255850 | 653.26 | G300E | 0 | 0
922 | Story22 | C44 | 40 MPa RC Column (62.5 cm x 62.5 cm) | Column | 40MPa | Concrete Rectangular | 625 | 625 | 3906.3 | 3050 | 1.19 | 2914.76 | G300E | 50621866.67 | 397.2 | G300E | 0 | 0
923 | Story22 | C45 | 40 MPa RC Column (62.5 cm x 62.5 cm) | Column | 40MPa | Concrete Rectangular | 625 | 625 | 3906.3 | 3050 | 1.19 | 2914.76 | G300E | 50636100 | 397.31 | G300E | 0 | 0
924 | Story22 | C46 | 40 MPa RC Column (62.5 cm x 62.5 cm) | Column | 40MPa | Concrete Rectangular | 625 | 625 | 3906.3 | 3050 | 1.19 | 2914.76 | G300E | 83310750 | 653.69 | G300E | 0 | 0
925 | Story22 | C47 | 40 MPa RC Column (62.5 cm x 62.5 cm) | Column | 40MPa | Concrete Rectangular | 625 | 625 | 3906.3 | 3050 | 1.19 | 2914.76 | G300E | 79984216.67 | 627.59 | G300E | 0 | 0
926 | Story22 | C48 | 40 MPa RC Column (62.5 cm x 62.5 cm) | Column | 40MPa | Concrete Rectangular | 625 | 625 | 3906.3 | 3050 | 1.19 | 2914.76 | G300E | 28964833.33 | 227.27 | G300E | 0 | 0
927 | Story22 | C49 | 40 MPa RC Column (62.5 cm x 62.5 cm) | Column | 40MPa | Concrete Rectangular | 625 | 625 | 3906.3 | 3050 | 1.19 | 2914.76 | G300E | 27834300 | 218.4 | G300E | 0 | 0
928 | Story22 | C5 | 40 MPa RC Column (62.5 cm x 62.5 cm) | Column | 40MPa | Concrete Rectangular | 625 | 625 | 3906.3 | 3050 | 1.19 | 2914.76 | G300E | 31050220 | 243.63 | G300E | 0 | 0
929 | Story22 | C50 | 40 MPa RC Column (62.5 cm x 62.5 cm) | Column | 40MPa | Concrete Rectangular | 625 | 625 | 3906.3 | 3050 | 1.19 | 2914.76 | G300E | 60195816.67 | 472.32 | G300E | 0 | 0
930 | Story22 | C51 | 40 MPa RC Column (62.5 cm x 62.5 cm) | Column | 40MPa | Concrete Rectangular | 625 | 625 | 3906.3 | 3050 | 1.19 | 2914.76 | G300E | 65754950 | 515.94 | G300E | 0 | 0
931 | Story22 | C52 | 40 MPa RC Column (62.5 cm x 62.5 cm) | Column | 40MPa | Concrete Rectangular | 625 | 625 | 3906.3 | 3050 | 1.19 | 2914.76 | G300E | 56874366.67 | 446.26 | G300E | 0 | 0
932 | Story22 | C53 | 40 MPa RC Column (62.5 cm x 62.5 cm) | Column | 40MPa | Concrete Rectangular | 625 | 625 | 3906.3 | 3050 | 1.19 | 2914.76 | G300E | 56901816.67 | 446.47 | G300E | 0 | 0
933 | Story22 | C54 | 40 MPa RC Column (62.5 cm x 62.5 cm) | Column | 40MPa | Concrete Rectangular | 625 | 625 | 3906.3 | 3050 | 1.19 | 2914.76 | G300E | 65833233.33 | 516.55 | G300E | 0 | 0
934 | Story22 | C55 | 40 MPa RC Column (62.5 cm x 62.5 cm) | Column | 40MPa | Concrete Rectangular | 625 | 625 | 3906.3 | 3050 | 1.19 | 2914.76 | G300E | 60354416.67 | 473.56 | G300E | 0 | 0
935 | Story22 | C56 | 40 MPa RC Column (62.5 cm x 62.5 cm) | Column | 40MPa | Concrete Rectangular | 625 | 625 | 3906.3 | 3050 | 1.19 | 2914.76 | G300E | 27787533.33 | 218.03 | G300E | 0 | 0
936 | Story22 | C57 | 40 MPa RC Column (62.5 cm x 62.5 cm) | Column | 40MPa | Concrete Rectangular | 625 | 625 | 3906.3 | 3050 | 1.19 | 2914.76 | G300E | 17817083.33 | 139.8 | G300E | 0 | 0
937 | Story22 | C58 | 40 MPa RC Column (62.5 cm x 62.5 cm) | Column | 40MPa | Concrete Rectangular | 625 | 625 | 3906.3 | 3050 | 1.19 | 2914.76 | G300E | 30818216.67 | 241.81 | G300E | 0 | 0
938 | Story22 | C59 | 40 MPa RC Column (62.5 cm x 62.5 cm) | Column | 40MPa | Concrete Rectangular | 625 | 625 | 3906.3 | 3050 | 1.19 | 2914.76 | G300E | 30113666.67 | 236.28 | G300E | 0 | 0
939 | Story22 | C6 | 40 MPa RC Column (62.5 cm x 62.5 cm) | Column | 40MPa | Concrete Rectangular | 625 | 625 | 3906.3 | 3050 | 1.19 | 2914.76 | G300E | 30078083.33 | 236 | G300E | 0 | 0
940 | Story22 | C60 | 40 MPa RC Column (62.5 cm x 62.5 cm) | Column | 40MPa | Concrete Rectangular | 625 | 625 | 3906.3 | 3050 | 1.19 | 2914.76 | G300E | 31058150 | 243.69 | G300E | 0 | 0
941 | Story22 | C61 | 40 MPa RC Column (62.5 cm x 62.5 cm) | Column | 40MPa | Concrete Rectangular | 625 | 625 | 3906.3 | 3050 | 1.19 | 2914.76 | G300E | 31048390 | 243.62 | G300E | 0 | 0
942 | Story22 | C62 | 40 MPa RC Column (62.5 cm x 62.5 cm) | Column | 40MPa | Concrete Rectangular | 625 | 625 | 3906.3 | 3050 | 1.19 | 2914.76 | G300E | 30073000 | 235.96 | G300E | 0 | 0
943 | Story22 | C63 | 40 MPa RC Column (62.5 cm x 62.5 cm) | Column | 40MPa | Concrete Rectangular | 625 | 625 | 3906.3 | 3050 | 1.19 | 2914.76 | G300E | 30776533.33 | 241.48 | G300E | 0 | 0
944 | Story22 | C64 | 40 MPa RC Column (62.5 cm x 62.5 cm) | Column | 40MPa | Concrete Rectangular | 625 | 625 | 3906.3 | 3050 | 1.19 | 2914.76 | G300E | 17649333.33 | 138.48 | G300E | 0 | 0
945 | Story22 | C7 | 40 MPa RC Column (62.5 cm x 62.5 cm) | Column | 40MPa | Concrete Rectangular | 625 | 625 | 3906.3 | 3050 | 1.19 | 2914.76 | G300E | 30825333.33 | 241.87 | G300E | 0 | 0
946 | Story22 | C8 | 40 MPa RC Column (62.5 cm x 62.5 cm) | Column | 40MPa | Concrete Rectangular | 625 | 625 | 3906.3 | 3050 | 1.19 | 2914.76 | G300E | 17655433.33 | 138.53 | G300E | 0 | 0
947 | Story22 | C9 | 40 MPa RC Column (62.5 cm x 62.5 cm) | Column | 40MPa | Concrete Rectangular | 625 | 625 | 3906.3 | 3050 | 1.19 | 2914.76 | G300E | 27843450 | 218.47 | G300E | 0 | 0
948 | Story23 | C1 | 40 MPa RC Column (62.5 cm x 62.5 cm) | Column | 40MPa | Concrete Rectangular | 625 | 625 | 3906.3 | 3100 | 1.21 | 2962.54 | G300E | 15887500 | 124.66 | G300E | 0 | 0
949 | Story23 | C10 | 40 MPa RC Column (62.5 cm x 62.5 cm) | Column | 40MPa | Concrete Rectangular | 625 | 625 | 3906.3 | 3100 | 1.21 | 2962.54 | G300E | 52696900 | 413.48 | G300E | 0 | 0
950 | Story23 | C11 | 40 MPa RC Column (62.5 cm x 62.5 cm) | Column | 40MPa | Concrete Rectangular | 625 | 625 | 3906.3 | 3100 | 1.21 | 2962.54 | G300E | 58237633.33 | 456.95 | G300E | 0 | 0
951 | Story23 | C12 | 40 MPa RC Column (62.5 cm x 62.5 cm) | Column | 40MPa | Concrete Rectangular | 625 | 625 | 3906.3 | 3100 | 1.21 | 2962.54 | G300E | 49773600 | 390.54 | G300E | 0 | 0
952 | Story23 | C13 | 40 MPa RC Column (62.5 cm x 62.5 cm) | Column | 40MPa | Concrete Rectangular | 625 | 625 | 3906.3 | 3100 | 1.21 | 2962.54 | G300E | 49776700 | 390.57 | G300E | 0 | 0
953 | Story23 | C14 | 40 MPa RC Column (62.5 cm x 62.5 cm) | Column | 40MPa | Concrete Rectangular | 625 | 625 | 3906.3 | 3100 | 1.21 | 2962.54 | G300E | 58297566.67 | 457.42 | G300E | 0 | 0
954 | Story23 | C15 | 40 MPa RC Column (62.5 cm x 62.5 cm) | Column | 40MPa | Concrete Rectangular | 625 | 625 | 3906.3 | 3100 | 1.21 | 2962.54 | G300E | 52846733.33 | 414.66 | G300E | 0 | 0
955 | Story23 | C16 | 40 MPa RC Column (62.5 cm x 62.5 cm) | Column | 40MPa | Concrete Rectangular | 625 | 625 | 3906.3 | 3100 | 1.21 | 2962.54 | G300E | 22318140 | 175.12 | G300E | 0 | 0
956 | Story23 | C17 | 40 MPa RC Column (62.5 cm x 62.5 cm) | Column | 40MPa | Concrete Rectangular | 625 | 625 | 3906.3 | 3100 | 1.21 | 2962.54 | G300E | 22587633.33 | 177.23 | G300E | 0 | 0
957 | Story23 | C18 | 40 MPa RC Column (62.5 cm x 62.5 cm) | Column | 40MPa | Concrete Rectangular | 625 | 625 | 3906.3 | 3100 | 1.21 | 2962.54 | G300E | 72056400 | 565.38 | G300E | 0 | 0
958 | Story23 | C19 | 40 MPa RC Column (62.5 cm x 62.5 cm) | Column | 40MPa | Concrete Rectangular | 625 | 625 | 3906.3 | 3100 | 1.21 | 2962.54 | G300E | 75498433.33 | 592.39 | G300E | 0 | 0
959 | Story23 | C2 | 40 MPa RC Column (62.5 cm x 62.5 cm) | Column | 40MPa | Concrete Rectangular | 625 | 625 | 3906.3 | 3100 | 1.21 | 2962.54 | G300E | 24401340 | 191.46 | G300E | 0 | 0
960 | Story23 | C20 | 40 MPa RC Column (62.5 cm x 62.5 cm) | Column | 40MPa | Concrete Rectangular | 625 | 625 | 3906.3 | 3100 | 1.21 | 2962.54 | G300E | 43423766.67 | 340.72 | G300E | 0 | 0
961 | Story23 | C21 | 40 MPa RC Column (62.5 cm x 62.5 cm) | Column | 40MPa | Concrete Rectangular | 625 | 625 | 3906.3 | 3100 | 1.21 | 2962.54 | G300E | 43358666.67 | 340.21 | G300E | 0 | 0
962 | Story23 | C22 | 40 MPa RC Column (62.5 cm x 62.5 cm) | Column | 40MPa | Concrete Rectangular | 625 | 625 | 3906.3 | 3100 | 1.21 | 2962.54 | G300E | 75563533.33 | 592.9 | G300E | 0 | 0
963 | Story23 | C23 | 40 MPa RC Column (62.5 cm x 62.5 cm) | Column | 40MPa | Concrete Rectangular | 625 | 625 | 3906.3 | 3100 | 1.21 | 2962.54 | G300E | 72184533.33 | 566.39 | G300E | 0 | 0
964 | Story23 | C24 | 40 MPa RC Column (62.5 cm x 62.5 cm) | Column | 40MPa | Concrete Rectangular | 625 | 625 | 3906.3 | 3100 | 1.21 | 2962.54 | G300E | 22624833.33 | 177.52 | G300E | 0 | 0
965 | Story23 | C25 | 40 MPa RC Column (62.5 cm x 62.5 cm) | Column | 40MPa | Concrete Rectangular | 625 | 625 | 3906.3 | 3100 | 1.21 | 2962.54 | G300E | 19835866.67 | 155.64 | G300E | 0 | 0
966 | Story23 | C26 | 40 MPa RC Column (62.5 cm x 62.5 cm) | Column | 40MPa | Concrete Rectangular | 625 | 625 | 3906.3 | 3100 | 1.21 | 2962.54 | G300E | 78444466.67 | 615.5 | G300E | 0 | 0
967 | Story23 | C27 | 40 MPa RC Column (62.5 cm x 62.5 cm) | Column | 40MPa | Concrete Rectangular | 625 | 625 | 3906.3 | 3100 | 1.21 | 2962.54 | G300E | 74254300 | 582.63 | G300E | 0 | 0
968 | Story23 | C3 | 40 MPa RC Column (62.5 cm x 62.5 cm) | Column | 40MPa | Concrete Rectangular | 625 | 625 | 3906.3 | 3100 | 1.21 | 2962.54 | G300E | 22808766.67 | 178.97 | G300E | 0 | 0
969 | Story23 | C30 | 40 MPa RC Column (62.5 cm x 62.5 cm) | Column | 40MPa | Concrete Rectangular | 625 | 625 | 3906.3 | 3100 | 1.21 | 2962.54 | G300E | 74315266.67 | 583.11 | G300E | 0 | 0
970 | Story23 | C31 | 40 MPa RC Column (62.5 cm x 62.5 cm) | Column | 40MPa | Concrete Rectangular | 625 | 625 | 3906.3 | 3100 | 1.21 | 2962.54 | G300E | 78569500 | 616.49 | G300E | 0 | 0
971 | Story23 | C32 | 40 MPa RC Column (62.5 cm x 62.5 cm) | Column | 40MPa | Concrete Rectangular | 625 | 625 | 3906.3 | 3100 | 1.21 | 2962.54 | G300E | 19898900 | 156.13 | G300E | 0 | 0
972 | Story23 | C33 | 40 MPa RC Column (62.5 cm x 62.5 cm) | Column | 40MPa | Concrete Rectangular | 625 | 625 | 3906.3 | 3100 | 1.21 | 2962.54 | G300E | 19834833.33 | 155.63 | G300E | 0 | 0
973 | Story23 | C34 | 40 MPa RC Column (62.5 cm x 62.5 cm) | Column | 40MPa | Concrete Rectangular | 625 | 625 | 3906.3 | 3100 | 1.21 | 2962.54 | G300E | 78449633.33 | 615.54 | G300E | 0 | 0
974 | Story23 | C35 | 40 MPa RC Column (62.5 cm x 62.5 cm) | Column | 40MPa | Concrete Rectangular | 625 | 625 | 3906.3 | 3100 | 1.21 | 2962.54 | G300E | 74264633.33 | 582.71 | G300E | 0 | 0
975 | Story23 | C38 | 40 MPa RC Column (62.5 cm x 62.5 cm) | Column | 40MPa | Concrete Rectangular | 625 | 625 | 3906.3 | 3100 | 1.21 | 2962.54 | G300E | 74321466.67 | 583.15 | G300E | 0 | 0
976 | Story23 | C39 | 40 MPa RC Column (62.5 cm x 62.5 cm) | Column | 40MPa | Concrete Rectangular | 625 | 625 | 3906.3 | 3100 | 1.21 | 2962.54 | G300E | 78569500 | 616.49 | G300E | 0 | 0
977 | Story23 | C4 | 40 MPa RC Column (62.5 cm x 62.5 cm) | Column | 40MPa | Concrete Rectangular | 625 | 625 | 3906.3 | 3100 | 1.21 | 2962.54 | G300E | 23074333.33 | 181.05 | G300E | 0 | 0
978 | Story23 | C40 | 40 MPa RC Column (62.5 cm x 62.5 cm) | Column | 40MPa | Concrete Rectangular | 625 | 625 | 3906.3 | 3100 | 1.21 | 2962.54 | G300E | 19899933.33 | 156.14 | G300E | 0 | 0
979 | Story23 | C41 | 40 MPa RC Column (62.5 cm x 62.5 cm) | Column | 40MPa | Concrete Rectangular | 625 | 625 | 3906.3 | 3100 | 1.21 | 2962.54 | G300E | 22584533.33 | 177.21 | G300E | 0 | 0
980 | Story23 | C42 | 40 MPa RC Column (62.5 cm x 62.5 cm) | Column | 40MPa | Concrete Rectangular | 625 | 625 | 3906.3 | 3100 | 1.21 | 2962.54 | G300E | 72066733.33 | 565.46 | G300E | 0 | 0
981 | Story23 | C43 | 40 MPa RC Column (62.5 cm x 62.5 cm) | Column | 40MPa | Concrete Rectangular | 625 | 625 | 3906.3 | 3100 | 1.21 | 2962.54 | G300E | 75517033.33 | 592.53 | G300E | 0 | 0
982 | Story23 | C44 | 40 MPa RC Column (62.5 cm x 62.5 cm) | Column | 40MPa | Concrete Rectangular | 625 | 625 | 3906.3 | 3100 | 1.21 | 2962.54 | G300E | 43373133.33 | 340.32 | G300E | 0 | 0
983 | Story23 | C45 | 40 MPa RC Column (62.5 cm x 62.5 cm) | Column | 40MPa | Concrete Rectangular | 625 | 625 | 3906.3 | 3100 | 1.21 | 2962.54 | G300E | 43386566.67 | 340.43 | G300E | 0 | 0
984 | Story23 | C46 | 40 MPa RC Column (62.5 cm x 62.5 cm) | Column | 40MPa | Concrete Rectangular | 625 | 625 | 3906.3 | 3100 | 1.21 | 2962.54 | G300E | 75575933.33 | 593 | G300E | 0 | 0
985 | Story23 | C47 | 40 MPa RC Column (62.5 cm x 62.5 cm) | Column | 40MPa | Concrete Rectangular | 625 | 625 | 3906.3 | 3100 | 1.21 | 2962.54 | G300E | 72184533.33 | 566.39 | G300E | 0 | 0
986 | Story23 | C48 | 40 MPa RC Column (62.5 cm x 62.5 cm) | Column | 40MPa | Concrete Rectangular | 625 | 625 | 3906.3 | 3100 | 1.21 | 2962.54 | G300E | 22621733.33 | 177.5 | G300E | 0 | 0
987 | Story23 | C49 | 40 MPa RC Column (62.5 cm x 62.5 cm) | Column | 40MPa | Concrete Rectangular | 625 | 625 | 3906.3 | 3100 | 1.21 | 2962.54 | G300E | 22398120 | 175.74 | G300E | 0 | 0
988 | Story23 | C5 | 40 MPa RC Column (62.5 cm x 62.5 cm) | Column | 40MPa | Concrete Rectangular | 625 | 625 | 3906.3 | 3100 | 1.21 | 2962.54 | G300E | 23060900 | 180.94 | G300E | 0 | 0
989 | Story23 | C50 | 40 MPa RC Column (62.5 cm x 62.5 cm) | Column | 40MPa | Concrete Rectangular | 625 | 625 | 3906.3 | 3100 | 1.21 | 2962.54 | G300E | 52707233.33 | 413.56 | G300E | 0 | 0
990 | Story23 | C51 | 40 MPa RC Column (62.5 cm x 62.5 cm) | Column | 40MPa | Concrete Rectangular | 625 | 625 | 3906.3 | 3100 | 1.21 | 2962.54 | G300E | 58223166.67 | 456.84 | G300E | 0 | 0
991 | Story23 | C52 | 40 MPa RC Column (62.5 cm x 62.5 cm) | Column | 40MPa | Concrete Rectangular | 625 | 625 | 3906.3 | 3100 | 1.21 | 2962.54 | G300E | 49779800 | 390.59 | G300E | 0 | 0
992 | Story23 | C53 | 40 MPa RC Column (62.5 cm x 62.5 cm) | Column | 40MPa | Concrete Rectangular | 625 | 625 | 3906.3 | 3100 | 1.21 | 2962.54 | G300E | 49802533.33 | 390.77 | G300E | 0 | 0
993 | Story23 | C54 | 40 MPa RC Column (62.5 cm x 62.5 cm) | Column | 40MPa | Concrete Rectangular | 625 | 625 | 3906.3 | 3100 | 1.21 | 2962.54 | G300E | 58303766.67 | 457.47 | G300E | 0 | 0
994 | Story23 | C55 | 40 MPa RC Column (62.5 cm x 62.5 cm) | Column | 40MPa | Concrete Rectangular | 625 | 625 | 3906.3 | 3100 | 1.21 | 2962.54 | G300E | 52845700 | 414.65 | G300E | 0 | 0
995 | Story23 | C56 | 40 MPa RC Column (62.5 cm x 62.5 cm) | Column | 40MPa | Concrete Rectangular | 625 | 625 | 3906.3 | 3100 | 1.21 | 2962.54 | G300E | 22316900 | 175.11 | G300E | 0 | 0
996 | Story23 | C57 | 40 MPa RC Column (62.5 cm x 62.5 cm) | Column | 40MPa | Concrete Rectangular | 625 | 625 | 3906.3 | 3100 | 1.21 | 2962.54 | G300E | 15883366.67 | 124.63 | G300E | 0 | 0
997 | Story23 | C58 | 40 MPa RC Column (62.5 cm x 62.5 cm) | Column | 40MPa | Concrete Rectangular | 625 | 625 | 3906.3 | 3100 | 1.21 | 2962.54 | G300E | 24388320 | 191.36 | G300E | 0 | 0
998 | Story23 | C59 | 40 MPa RC Column (62.5 cm x 62.5 cm) | Column | 40MPa | Concrete Rectangular | 625 | 625 | 3906.3 | 3100 | 1.21 | 2962.54 | G300E | 22858366.67 | 179.36 | G300E | 0 | 0
999 | Story23 | C6 | 40 MPa RC Column (62.5 cm x 62.5 cm) | Column | 40MPa | Concrete Rectangular | 625 | 625 | 3906.3 | 3100 | 1.21 | 2962.54 | G300E | 22826333.33 | 179.1 | G300E | 0 | 0
1000 | Story23 | C60 | 40 MPa RC Column (62.5 cm x 62.5 cm) | Column | 40MPa | Concrete Rectangular | 625 | 625 | 3906.3 | 3100 | 1.21 | 2962.54 | G300E | 23071233.33 | 181.03 | G300E | 0 | 0
1001 | Story23 | C61 | 40 MPa RC Column (62.5 cm x 62.5 cm) | Column | 40MPa | Concrete Rectangular | 625 | 625 | 3906.3 | 3100 | 1.21 | 2962.54 | G300E | 23056766.67 | 180.91 | G300E | 0 | 0
1002 | Story23 | C62 | 40 MPa RC Column (62.5 cm x 62.5 cm) | Column | 40MPa | Concrete Rectangular | 625 | 625 | 3906.3 | 3100 | 1.21 | 2962.54 | G300E | 22823233.33 | 179.08 | G300E | 0 | 0
1003 | Story23 | C63 | 40 MPa RC Column (62.5 cm x 62.5 cm) | Column | 40MPa | Concrete Rectangular | 625 | 625 | 3906.3 | 3100 | 1.21 | 2962.54 | G300E | 24325700 | 190.87 | G300E | 0 | 0
1004 | Story23 | C64 | 40 MPa RC Column (62.5 cm x 62.5 cm) | Column | 40MPa | Concrete Rectangular | 625 | 625 | 3906.3 | 3100 | 1.21 | 2962.54 | G300E | 15706666.67 | 123.24 | G300E | 0 | 0
1005 | Story23 | C7 | 40 MPa RC Column (62.5 cm x 62.5 cm) | Column | 40MPa | Concrete Rectangular | 625 | 625 | 3906.3 | 3100 | 1.21 | 2962.54 | G300E | 24330660 | 190.91 | G300E | 0 | 0
1006 | Story23 | C8 | 40 MPa RC Column (62.5 cm x 62.5 cm) | Column | 40MPa | Concrete Rectangular | 625 | 625 | 3906.3 | 3100 | 1.21 | 2962.54 | G300E | 15709766.67 | 123.26 | G300E | 0 | 0
1007 | Story23 | C9 | 40 MPa RC Column (62.5 cm x 62.5 cm) | Column | 40MPa | Concrete Rectangular | 625 | 625 | 3906.3 | 3100 | 1.21 | 2962.54 | G300E | 22403700 | 175.79 | G300E | 0 | 0
1008 | Story24 | C1 | 40 MPa RC Column (62.5 cm x 62.5 cm) | Column | 40MPa | Concrete Rectangular | 625 | 625 | 3906.3 | 3100 | 1.21 | 2962.54 | G300E | 12314233.33 | 96.62 | G300E | 0 | 0
1009 | Story24 | C10 | 40 MPa RC Column (62.5 cm x 62.5 cm) | Column | 40MPa | Concrete Rectangular | 625 | 625 | 3906.3 | 3100 | 1.21 | 2962.54 | G300E | 45057466.67 | 353.54 | G300E | 0 | 0
1010 | Story24 | C11 | 40 MPa RC Column (62.5 cm x 62.5 cm) | Column | 40MPa | Concrete Rectangular | 625 | 625 | 3906.3 | 3100 | 1.21 | 2962.54 | G300E | 50269600 | 394.43 | G300E | 0 | 0
1011 | Story24 | C12 | 40 MPa RC Column (62.5 cm x 62.5 cm) | Column | 40MPa | Concrete Rectangular | 625 | 625 | 3906.3 | 3100 | 1.21 | 2962.54 | G300E | 41488333.33 | 325.53 | G300E | 0 | 0
1012 | Story24 | C13 | 40 MPa RC Column (62.5 cm x 62.5 cm) | Column | 40MPa | Concrete Rectangular | 625 | 625 | 3906.3 | 3100 | 1.21 | 2962.54 | G300E | 41491433.33 | 325.56 | G300E | 0 | 0
1013 | Story24 | C14 | 40 MPa RC Column (62.5 cm x 62.5 cm) | Column | 40MPa | Concrete Rectangular | 625 | 625 | 3906.3 | 3100 | 1.21 | 2962.54 | G300E | 50326433.33 | 394.88 | G300E | 0 | 0
1014 | Story24 | C15 | 40 MPa RC Column (62.5 cm x 62.5 cm) | Column | 40MPa | Concrete Rectangular | 625 | 625 | 3906.3 | 3100 | 1.21 | 2962.54 | G300E | 45207300 | 354.71 | G300E | 0 | 0
1015 | Story24 | C16 | 40 MPa RC Column (62.5 cm x 62.5 cm) | Column | 40MPa | Concrete Rectangular | 625 | 625 | 3906.3 | 3100 | 1.21 | 2962.54 | G300E | 12108600 | 95.01 | G300E | 0 | 0
1016 | Story24 | C17 | 40 MPa RC Column (62.5 cm x 62.5 cm) | Column | 40MPa | Concrete Rectangular | 625 | 625 | 3906.3 | 3100 | 1.21 | 2962.54 | G300E | 14203314.29 | 111.44 | G300E | 0 | 0
1017 | Story24 | C18 | 40 MPa RC Column (62.5 cm x 62.5 cm) | Column | 40MPa | Concrete Rectangular | 625 | 625 | 3906.3 | 3100 | 1.21 | 2962.54 | G300E | 63938533.33 | 501.69 | G300E | 0 | 0
1018 | Story24 | C19 | 40 MPa RC Column (62.5 cm x 62.5 cm) | Column | 40MPa | Concrete Rectangular | 625 | 625 | 3906.3 | 3100 | 1.21 | 2962.54 | G300E | 66893866.67 | 524.87 | G300E | 0 | 0
1019 | Story24 | C2 | 40 MPa RC Column (62.5 cm x 62.5 cm) | Column | 40MPa | Concrete Rectangular | 625 | 625 | 3906.3 | 3100 | 1.21 | 2962.54 | G300E | 13717500 | 107.63 | G300E | 0 | 0
1020 | Story24 | C20 | 40 MPa RC Column (62.5 cm x 62.5 cm) | Column | 40MPa | Concrete Rectangular | 625 | 625 | 3906.3 | 3100 | 1.21 | 2962.54 | G300E | 34932866.67 | 274.1 | G300E | 0 | 0
1021 | Story24 | C21 | 40 MPa RC Column (62.5 cm x 62.5 cm) | Column | 40MPa | Concrete Rectangular | 625 | 625 | 3906.3 | 3100 | 1.21 | 2962.54 | G300E | 34879133.33 | 273.67 | G300E | 0 | 0
1022 | Story24 | C22 | 40 MPa RC Column (62.5 cm x 62.5 cm) | Column | 40MPa | Concrete Rectangular | 625 | 625 | 3906.3 | 3100 | 1.21 | 2962.54 | G300E | 66947600 | 525.3 | G300E | 0 | 0
1023 | Story24 | C23 | 40 MPa RC Column (62.5 cm x 62.5 cm) | Column | 40MPa | Concrete Rectangular | 625 | 625 | 3906.3 | 3100 | 1.21 | 2962.54 | G300E | 64071833.33 | 502.73 | G300E | 0 | 0
1024 | Story24 | C24 | 40 MPa RC Column (62.5 cm x 62.5 cm) | Column | 40MPa | Concrete Rectangular | 625 | 625 | 3906.3 | 3100 | 1.21 | 2962.54 | G300E | 14216600 | 111.55 | G300E | 0 | 0
1025 | Story24 | C25 | 40 MPa RC Column (62.5 cm x 62.5 cm) | Column | 40MPa | Concrete Rectangular | 625 | 625 | 3906.3 | 3100 | 1.21 | 2962.54 | G300E | 13908666.67 | 109.13 | G300E | 0 | 0
1026 | Story24 | C26 | 40 MPa RC Column (62.5 cm x 62.5 cm) | Column | 40MPa | Concrete Rectangular | 625 | 625 | 3906.3 | 3100 | 1.21 | 2962.54 | G300E | 69510266.67 | 545.4 | G300E | 0 | 0
1027 | Story24 | C27 | 40 MPa RC Column (62.5 cm x 62.5 cm) | Column | 40MPa | Concrete Rectangular | 625 | 625 | 3906.3 | 3100 | 1.21 | 2962.54 | G300E | 65728266.67 | 515.73 | G300E | 0 | 0
1028 | Story24 | C3 | 40 MPa RC Column (62.5 cm x 62.5 cm) | Column | 40MPa | Concrete Rectangular | 625 | 625 | 3906.3 | 3100 | 1.21 | 2962.54 | G300E | 16804214.29 | 131.85 | G300E | 0 | 0
1029 | Story24 | C30 | 40 MPa RC Column (62.5 cm x 62.5 cm) | Column | 40MPa | Concrete Rectangular | 625 | 625 | 3906.3 | 3100 | 1.21 | 2962.54 | G300E | 65782000 | 516.15 | G300E | 0 | 0
1030 | Story24 | C31 | 40 MPa RC Column (62.5 cm x 62.5 cm) | Column | 40MPa | Concrete Rectangular | 625 | 625 | 3906.3 | 3100 | 1.21 | 2962.54 | G300E | 69619800 | 546.26 | G300E | 0 | 0
1031 | Story24 | C32 | 40 MPa RC Column (62.5 cm x 62.5 cm) | Column | 40MPa | Concrete Rectangular | 625 | 625 | 3906.3 | 3100 | 1.21 | 2962.54 | G300E | 13978933.33 | 109.68 | G300E | 0 | 0
1032 | Story24 | C33 | 40 MPa RC Column (62.5 cm x 62.5 cm) | Column | 40MPa | Concrete Rectangular | 625 | 625 | 3906.3 | 3100 | 1.21 | 2962.54 | G300E | 13907633.33 | 109.12 | G300E | 0 | 0
1033 | Story24 | C34 | 40 MPa RC Column (62.5 cm x 62.5 cm) | Column | 40MPa | Concrete Rectangular | 625 | 625 | 3906.3 | 3100 | 1.21 | 2962.54 | G300E | 69514400 | 545.44 | G300E | 0 | 0
1034 | Story24 | C35 | 40 MPa RC Column (62.5 cm x 62.5 cm) | Column | 40MPa | Concrete Rectangular | 625 | 625 | 3906.3 | 3100 | 1.21 | 2962.54 | G300E | 65737566.67 | 515.8 | G300E | 0 | 0
1035 | Story24 | C38 | 40 MPa RC Column (62.5 cm x 62.5 cm) | Column | 40MPa | Concrete Rectangular | 625 | 625 | 3906.3 | 3100 | 1.21 | 2962.54 | G300E | 65787166.67 | 516.19 | G300E | 0 | 0
1036 | Story24 | C39 | 40 MPa RC Column (62.5 cm x 62.5 cm) | Column | 40MPa | Concrete Rectangular | 625 | 625 | 3906.3 | 3100 | 1.21 | 2962.54 | G300E | 69619800 | 546.26 | G300E | 0 | 0
1037 | Story24 | C4 | 40 MPa RC Column (62.5 cm x 62.5 cm) | Column | 40MPa | Concrete Rectangular | 625 | 625 | 3906.3 | 3100 | 1.21 | 2962.54 | G300E | 16261566.67 | 127.59 | G300E | 0 | 0
1038 | Story24 | C40 | 40 MPa RC Column (62.5 cm x 62.5 cm) | Column | 40MPa | Concrete Rectangular | 625 | 625 | 3906.3 | 3100 | 1.21 | 2962.54 | G300E | 13981000 | 109.7 | G300E | 0 | 0
1039 | Story24 | C41 | 40 MPa RC Column (62.5 cm x 62.5 cm) | Column | 40MPa | Concrete Rectangular | 625 | 625 | 3906.3 | 3100 | 1.21 | 2962.54 | G300E | 14202428.57 | 111.44 | G300E | 0 | 0
1040 | Story24 | C42 | 40 MPa RC Column (62.5 cm x 62.5 cm) | Column | 40MPa | Concrete Rectangular | 625 | 625 | 3906.3 | 3100 | 1.21 | 2962.54 | G300E | 63950933.33 | 501.78 | G300E | 0 | 0
1041 | Story24 | C43 | 40 MPa RC Column (62.5 cm x 62.5 cm) | Column | 40MPa | Concrete Rectangular | 625 | 625 | 3906.3 | 3100 | 1.21 | 2962.54 | G300E | 66908333.33 | 524.99 | G300E | 0 | 0
1042 | Story24 | C44 | 40 MPa RC Column (62.5 cm x 62.5 cm) | Column | 40MPa | Concrete Rectangular | 625 | 625 | 3906.3 | 3100 | 1.21 | 2962.54 | G300E | 34891533.33 | 273.77 | G300E | 0 | 0
1043 | Story24 | C45 | 40 MPa RC Column (62.5 cm x 62.5 cm) | Column | 40MPa | Concrete Rectangular | 625 | 625 | 3906.3 | 3100 | 1.21 | 2962.54 | G300E | 34902900 | 273.86 | G300E | 0 | 0
1044 | Story24 | C46 | 40 MPa RC Column (62.5 cm x 62.5 cm) | Column | 40MPa | Concrete Rectangular | 625 | 625 | 3906.3 | 3100 | 1.21 | 2962.54 | G300E | 66958966.67 | 525.38 | G300E | 0 | 0
1045 | Story24 | C47 | 40 MPa RC Column (62.5 cm x 62.5 cm) | Column | 40MPa | Concrete Rectangular | 625 | 625 | 3906.3 | 3100 | 1.21 | 2962.54 | G300E | 64071833.33 | 502.73 | G300E | 0 | 0
1046 | Story24 | C48 | 40 MPa RC Column (62.5 cm x 62.5 cm) | Column | 40MPa | Concrete Rectangular | 625 | 625 | 3906.3 | 3100 | 1.21 | 2962.54 | G300E | 14216157.14 | 111.55 | G300E | 0 | 0
1047 | Story24 | C49 | 40 MPa RC Column (62.5 cm x 62.5 cm) | Column | 40MPa | Concrete Rectangular | 625 | 625 | 3906.3 | 3100 | 1.21 | 2962.54 | G300E | 12130300 | 95.18 | G300E | 0 | 0
1048 | Story24 | C5 | 40 MPa RC Column (62.5 cm x 62.5 cm) | Column | 40MPa | Concrete Rectangular | 625 | 625 | 3906.3 | 3100 | 1.21 | 2962.54 | G300E | 16245033.33 | 127.46 | G300E | 0 | 0
1049 | Story24 | C50 | 40 MPa RC Column (62.5 cm x 62.5 cm) | Column | 40MPa | Concrete Rectangular | 625 | 625 | 3906.3 | 3100 | 1.21 | 2962.54 | G300E | 45067800 | 353.62 | G300E | 0 | 0
1050 | Story24 | C51 | 40 MPa RC Column (62.5 cm x 62.5 cm) | Column | 40MPa | Concrete Rectangular | 625 | 625 | 3906.3 | 3100 | 1.21 | 2962.54 | G300E | 50265466.67 | 394.4 | G300E | 0 | 0
1051 | Story24 | C52 | 40 MPa RC Column (62.5 cm x 62.5 cm) | Column | 40MPa | Concrete Rectangular | 625 | 625 | 3906.3 | 3100 | 1.21 | 2962.54 | G300E | 41494533.33 | 325.58 | G300E | 0 | 0
1052 | Story24 | C53 | 40 MPa RC Column (62.5 cm x 62.5 cm) | Column | 40MPa | Concrete Rectangular | 625 | 625 | 3906.3 | 3100 | 1.21 | 2962.54 | G300E | 41519333.33 | 325.78 | G300E | 0 | 0
1053 | Story24 | C54 | 40 MPa RC Column (62.5 cm x 62.5 cm) | Column | 40MPa | Concrete Rectangular | 625 | 625 | 3906.3 | 3100 | 1.21 | 2962.54 | G300E | 50333666.67 | 394.94 | G300E | 0 | 0
1054 | Story24 | C55 | 40 MPa RC Column (62.5 cm x 62.5 cm) | Column | 40MPa | Concrete Rectangular | 625 | 625 | 3906.3 | 3100 | 1.21 | 2962.54 | G300E | 45205233.33 | 354.7 | G300E | 0 | 0
1055 | Story24 | C56 | 40 MPa RC Column (62.5 cm x 62.5 cm) | Column | 40MPa | Concrete Rectangular | 625 | 625 | 3906.3 | 3100 | 1.21 | 2962.54 | G300E | 12108600 | 95.01 | G300E | 0 | 0
1056 | Story24 | C57 | 40 MPa RC Column (62.5 cm x 62.5 cm) | Column | 40MPa | Concrete Rectangular | 625 | 625 | 3906.3 | 3100 | 1.21 | 2962.54 | G300E | 12311133.33 | 96.6 | G300E | 0 | 0
1057 | Story24 | C58 | 40 MPa RC Column (62.5 cm x 62.5 cm) | Column | 40MPa | Concrete Rectangular | 625 | 625 | 3906.3 | 3100 | 1.21 | 2962.54 | G300E | 13726800 | 107.71 | G300E | 0 | 0
1058 | Story24 | C59 | 40 MPa RC Column (62.5 cm x 62.5 cm) | Column | 40MPa | Concrete Rectangular | 625 | 625 | 3906.3 | 3100 | 1.21 | 2962.54 | G300E | 16732471.43 | 131.29 | G300E | 0 | 0
1059 | Story24 | C6 | 40 MPa RC Column (62.5 cm x 62.5 cm) | Column | 40MPa | Concrete Rectangular | 625 | 625 | 3906.3 | 3100 | 1.21 | 2962.54 | G300E | 16690842.86 | 130.96 | G300E | 0 | 0
1060 | Story24 | C60 | 40 MPa RC Column (62.5 cm x 62.5 cm) | Column | 40MPa | Concrete Rectangular | 625 | 625 | 3906.3 | 3100 | 1.21 | 2962.54 | G300E | 16254333.33 | 127.54 | G300E | 0 | 0
1061 | Story24 | C61 | 40 MPa RC Column (62.5 cm x 62.5 cm) | Column | 40MPa | Concrete Rectangular | 625 | 625 | 3906.3 | 3100 | 1.21 | 2962.54 | G300E | 16241933.33 | 127.44 | G300E | 0 | 0
1062 | Story24 | C62 | 40 MPa RC Column (62.5 cm x 62.5 cm) | Column | 40MPa | Concrete Rectangular | 625 | 625 | 3906.3 | 3100 | 1.21 | 2962.54 | G300E | 16689957.14 | 130.96 | G300E | 0 | 0
1063 | Story24 | C63 | 40 MPa RC Column (62.5 cm x 62.5 cm) | Column | 40MPa | Concrete Rectangular | 625 | 625 | 3906.3 | 3100 | 1.21 | 2962.54 | G300E | 13657566.67 | 107.16 | G300E | 0 | 0
1064 | Story24 | C64 | 40 MPa RC Column (62.5 cm x 62.5 cm) | Column | 40MPa | Concrete Rectangular | 625 | 625 | 3906.3 | 3100 | 1.21 | 2962.54 | G300E | 12226400 | 95.93 | G300E | 0 | 0
1065 | Story24 | C7 | 40 MPa RC Column (62.5 cm x 62.5 cm) | Column | 40MPa | Concrete Rectangular | 625 | 625 | 3906.3 | 3100 | 1.21 | 2962.54 | G300E | 13663766.67 | 107.21 | G300E | 0 | 0
1066 | Story24 | C8 | 40 MPa RC Column (62.5 cm x 62.5 cm) | Column | 40MPa | Concrete Rectangular | 625 | 625 | 3906.3 | 3100 | 1.21 | 2962.54 | G300E | 12228466.67 | 95.95 | G300E | 0 | 0
1067 | Story24 | C9 | 40 MPa RC Column (62.5 cm x 62.5 cm) | Column | 40MPa | Concrete Rectangular | 625 | 625 | 3906.3 | 3100 | 1.21 | 2962.54 | G300E | 12132366.67 | 95.2 | G300E | 0 | 0
1068 | Story25 | C1 | 40 MPa RC Column (60 cm x 60 cm) | Column | 40MPa | Concrete Rectangular | 600 | 600 | 3600 | 3025 | 1.09 | 2664.22 | G300E | 20438916.67 | 160.37 | G300E | 0 | 0
1069 | Story25 | C10 | 40 MPa RC Column (60 cm x 60 cm) | Column | 40MPa | Concrete Rectangular | 600 | 600 | 3600 | 3025 | 1.09 | 2664.22 | G300E | 48053133.33 | 377.04 | G300E | 0 | 0
1070 | Story25 | C11 | 40 MPa RC Column (60 cm x 60 cm) | Column | 40MPa | Concrete Rectangular | 600 | 600 | 3600 | 3025 | 1.09 | 2664.22 | G300E | 53685683.33 | 421.24 | G300E | 0 | 0
1071 | Story25 | C12 | 40 MPa RC Column (60 cm x 60 cm) | Column | 40MPa | Concrete Rectangular | 600 | 600 | 3600 | 3025 | 1.09 | 2664.22 | G300E | 46717091.67 | 366.56 | G300E | 0 | 0
1072 | Story25 | C13 | 40 MPa RC Column (60 cm x 60 cm) | Column | 40MPa | Concrete Rectangular | 600 | 600 | 3600 | 3025 | 1.09 | 2664.22 | G300E | 45892275 | 360.09 | G300E | 0 | 0
1073 | Story25 | C14 | 40 MPa RC Column (60 cm x 60 cm) | Column | 40MPa | Concrete Rectangular | 600 | 600 | 3600 | 3025 | 1.09 | 2664.22 | G300E | 53741141.67 | 421.67 | G300E | 0 | 0
1074 | Story25 | C15 | 40 MPa RC Column (60 cm x 60 cm) | Column | 40MPa | Concrete Rectangular | 600 | 600 | 3600 | 3025 | 1.09 | 2664.22 | G300E | 48184216.67 | 378.07 | G300E | 0 | 0
1075 | Story25 | C16 | 40 MPa RC Column (60 cm x 60 cm) | Column | 40MPa | Concrete Rectangular | 600 | 600 | 3600 | 3025 | 1.09 | 2664.22 | G300E | 19851260 | 155.76 | G300E | 0 | 0
1076 | Story25 | C17 | 40 MPa RC Column (60 cm x 60 cm) | Column | 40MPa | Concrete Rectangular | 600 | 600 | 3600 | 3025 | 1.09 | 2664.22 | G300E | 17183008.33 | 134.82 | G300E | 0 | 0
1077 | Story25 | C18 | 40 MPa RC Column (60 cm x 60 cm) | Column | 40MPa | Concrete Rectangular | 600 | 600 | 3600 | 3025 | 1.09 | 2664.22 | G300E | 65797783.33 | 516.27 | G300E | 0 | 0
1078 | Story25 | C19 | 40 MPa RC Column (60 cm x 60 cm) | Column | 40MPa | Concrete Rectangular | 600 | 600 | 3600 | 3025 | 1.09 | 2664.22 | G300E | 68614058.33 | 538.37 | G300E | 0 | 0
1079 | Story25 | C2 | 40 MPa RC Column (60 cm x 60 cm) | Column | 40MPa | Concrete Rectangular | 600 | 600 | 3600 | 3025 | 1.09 | 2664.22 | G300E | 22250690 | 174.59 | G300E | 0 | 0
1080 | Story25 | C20 | 40 MPa RC Column (60 cm x 60 cm) | Column | 40MPa | Concrete Rectangular | 600 | 600 | 3600 | 3025 | 1.09 | 2664.22 | G300E | 38262216.67 | 300.22 | G300E | 0 | 0
1081 | Story25 | C21 | 40 MPa RC Column (60 cm x 60 cm) | Column | 40MPa | Concrete Rectangular | 600 | 600 | 3600 | 3025 | 1.09 | 2664.22 | G300E | 38211800 | 299.82 | G300E | 0 | 0
1082 | Story25 | C22 | 40 MPa RC Column (60 cm x 60 cm) | Column | 40MPa | Concrete Rectangular | 600 | 600 | 3600 | 3025 | 1.09 | 2664.22 | G300E | 68670525 | 538.81 | G300E | 0 | 0
1083 | Story25 | C23 | 40 MPa RC Column (60 cm x 60 cm) | Column | 40MPa | Concrete Rectangular | 600 | 600 | 3600 | 3025 | 1.09 | 2664.22 | G300E | 65917775 | 517.22 | G300E | 0 | 0
1084 | Story25 | C24 | 40 MPa RC Column (60 cm x 60 cm) | Column | 40MPa | Concrete Rectangular | 600 | 600 | 3600 | 3025 | 1.09 | 2664.22 | G300E | 17152758.33 | 134.59 | G300E | 0 | 0
1085 | Story25 | C25 | 40 MPa RC Column (60 cm x 60 cm) | Column | 40MPa | Concrete Rectangular | 600 | 600 | 3600 | 3025 | 1.09 | 2664.22 | G300E | 19219841.67 | 150.81 | G300E | 0 | 0
1086 | Story25 | C26 | 40 MPa RC Column (60 cm x 60 cm) | Column | 40MPa | Concrete Rectangular | 600 | 600 | 3600 | 3025 | 1.09 | 2664.22 | G300E | 71461591.67 | 560.71 | G300E | 0 | 0
1087 | Story25 | C27 | 40 MPa RC Column (60 cm x 60 cm) | Column | 40MPa | Concrete Rectangular | 600 | 600 | 3600 | 3025 | 1.09 | 2664.22 | G300E | 67323391.67 | 528.24 | G300E | 0 | 0
1088 | Story25 | C3 | 40 MPa RC Column (60 cm x 60 cm) | Column | 40MPa | Concrete Rectangular | 600 | 600 | 3600 | 3025 | 1.09 | 2664.22 | G300E | 21077191.67 | 165.38 | G300E | 0 | 0
1089 | Story25 | C30 | 40 MPa RC Column (60 cm x 60 cm) | Column | 40MPa | Concrete Rectangular | 600 | 600 | 3600 | 3025 | 1.09 | 2664.22 | G300E | 67380866.67 | 528.7 | G300E | 0 | 0
1090 | Story25 | C31 | 40 MPa RC Column (60 cm x 60 cm) | Column | 40MPa | Concrete Rectangular | 600 | 600 | 3600 | 3025 | 1.09 | 2664.22 | G300E | 71573516.67 | 561.59 | G300E | 0 | 0
1091 | Story25 | C32 | 40 MPa RC Column (60 cm x 60 cm) | Column | 40MPa | Concrete Rectangular | 600 | 600 | 3600 | 3025 | 1.09 | 2664.22 | G300E | 19285383.33 | 151.32 | G300E | 0 | 0
1092 | Story25 | C33 | 40 MPa RC Column (60 cm x 60 cm) | Column | 40MPa | Concrete Rectangular | 600 | 600 | 3600 | 3025 | 1.09 | 2664.22 | G300E | 19218833.33 | 150.8 | G300E | 0 | 0
1093 | Story25 | C34 | 40 MPa RC Column (60 cm x 60 cm) | Column | 40MPa | Concrete Rectangular | 600 | 600 | 3600 | 3025 | 1.09 | 2664.22 | G300E | 71466633.33 | 560.75 | G300E | 0 | 0
1094 | Story25 | C35 | 40 MPa RC Column (60 cm x 60 cm) | Column | 40MPa | Concrete Rectangular | 600 | 600 | 3600 | 3025 | 1.09 | 2664.22 | G300E | 67334483.33 | 528.33 | G300E | 0 | 0
1095 | Story25 | C38 | 40 MPa RC Column (60 cm x 60 cm) | Column | 40MPa | Concrete Rectangular | 600 | 600 | 3600 | 3025 | 1.09 | 2664.22 | G300E | 67385908.33 | 528.73 | G300E | 0 | 0
1096 | Story25 | C39 | 40 MPa RC Column (60 cm x 60 cm) | Column | 40MPa | Concrete Rectangular | 600 | 600 | 3600 | 3025 | 1.09 | 2664.22 | G300E | 71573516.67 | 561.59 | G300E | 0 | 0
1097 | Story25 | C4 | 40 MPa RC Column (60 cm x 60 cm) | Column | 40MPa | Concrete Rectangular | 600 | 600 | 3600 | 3025 | 1.09 | 2664.22 | G300E | 20872500 | 163.77 | G300E | 0 | 0
1098 | Story25 | C40 | 40 MPa RC Column (60 cm x 60 cm) | Column | 40MPa | Concrete Rectangular | 600 | 600 | 3600 | 3025 | 1.09 | 2664.22 | G300E | 19287400 | 151.34 | G300E | 0 | 0
1099 | Story25 | C41 | 40 MPa RC Column (60 cm x 60 cm) | Column | 40MPa | Concrete Rectangular | 600 | 600 | 3600 | 3025 | 1.09 | 2664.22 | G300E | 17180991.67 | 134.81 | G300E | 0 | 0
1100 | Story25 | C42 | 40 MPa RC Column (60 cm x 60 cm) | Column | 40MPa | Concrete Rectangular | 600 | 600 | 3600 | 3025 | 1.09 | 2664.22 | G300E | 65808875 | 516.36 | G300E | 0 | 0
1101 | Story25 | C43 | 40 MPa RC Column (60 cm x 60 cm) | Column | 40MPa | Concrete Rectangular | 600 | 600 | 3600 | 3025 | 1.09 | 2664.22 | G300E | 68628175 | 538.48 | G300E | 0 | 0
1102 | Story25 | C44 | 40 MPa RC Column (60 cm x 60 cm) | Column | 40MPa | Concrete Rectangular | 600 | 600 | 3600 | 3025 | 1.09 | 2664.22 | G300E | 38223900 | 299.92 | G300E | 0 | 0
1103 | Story25 | C45 | 40 MPa RC Column (60 cm x 60 cm) | Column | 40MPa | Concrete Rectangular | 600 | 600 | 3600 | 3025 | 1.09 | 2664.22 | G300E | 38233983.33 | 300 | G300E | 0 | 0
1104 | Story25 | C46 | 40 MPa RC Column (60 cm x 60 cm) | Column | 40MPa | Concrete Rectangular | 600 | 600 | 3600 | 3025 | 1.09 | 2664.22 | G300E | 68682625 | 538.91 | G300E | 0 | 0
1105 | Story25 | C47 | 40 MPa RC Column (60 cm x 60 cm) | Column | 40MPa | Concrete Rectangular | 600 | 600 | 3600 | 3025 | 1.09 | 2664.22 | G300E | 65919791.67 | 517.23 | G300E | 0 | 0
1106 | Story25 | C48 | 40 MPa RC Column (60 cm x 60 cm) | Column | 40MPa | Concrete Rectangular | 600 | 600 | 3600 | 3025 | 1.09 | 2664.22 | G300E | 17149733.33 | 134.56 | G300E | 0 | 0
1107 | Story25 | C49 | 40 MPa RC Column (60 cm x 60 cm) | Column | 40MPa | Concrete Rectangular | 600 | 600 | 3600 | 3025 | 1.09 | 2664.22 | G300E | 19932330 | 156.4 | G300E | 0 | 0
1108 | Story25 | C5 | 40 MPa RC Column (60 cm x 60 cm) | Column | 40MPa | Concrete Rectangular | 600 | 600 | 3600 | 3025 | 1.09 | 2664.22 | G300E | 20844266.67 | 163.55 | G300E | 0 | 0
1109 | Story25 | C50 | 40 MPa RC Column (60 cm x 60 cm) | Column | 40MPa | Concrete Rectangular | 600 | 600 | 3600 | 3025 | 1.09 | 2664.22 | G300E | 48063216.67 | 377.12 | G300E | 0 | 0
1110 | Story25 | C51 | 40 MPa RC Column (60 cm x 60 cm) | Column | 40MPa | Concrete Rectangular | 600 | 600 | 3600 | 3025 | 1.09 | 2664.22 | G300E | 53682658.33 | 421.21 | G300E | 0 | 0
1111 | Story25 | C52 | 40 MPa RC Column (60 cm x 60 cm) | Column | 40MPa | Concrete Rectangular | 600 | 600 | 3600 | 3025 | 1.09 | 2664.22 | G300E | 46093941.67 | 361.67 | G300E | 0 | 0
1112 | Story25 | C53 | 40 MPa RC Column (60 cm x 60 cm) | Column | 40MPa | Concrete Rectangular | 600 | 600 | 3600 | 3025 | 1.09 | 2664.22 | G300E | 45575658.33 | 357.6 | G300E | 0 | 0
1113 | Story25 | C54 | 40 MPa RC Column (60 cm x 60 cm) | Column | 40MPa | Concrete Rectangular | 600 | 600 | 3600 | 3025 | 1.09 | 2664.22 | G300E | 53749208.33 | 421.74 | G300E | 0 | 0
1114 | Story25 | C55 | 40 MPa RC Column (60 cm x 60 cm) | Column | 40MPa | Concrete Rectangular | 600 | 600 | 3600 | 3025 | 1.09 | 2664.22 | G300E | 48182200 | 378.06 | G300E | 0 | 0
1115 | Story25 | C56 | 40 MPa RC Column (60 cm x 60 cm) | Column | 40MPa | Concrete Rectangular | 600 | 600 | 3600 | 3025 | 1.09 | 2664.22 | G300E | 19849445 | 155.75 | G300E | 0 | 0
1116 | Story25 | C57 | 40 MPa RC Column (60 cm x 60 cm) | Column | 40MPa | Concrete Rectangular | 600 | 600 | 3600 | 3025 | 1.09 | 2664.22 | G300E | 20433875 | 160.33 | G300E | 0 | 0
1117 | Story25 | C58 | 40 MPa RC Column (60 cm x 60 cm) | Column | 40MPa | Concrete Rectangular | 600 | 600 | 3600 | 3025 | 1.09 | 2664.22 | G300E | 22268235 | 174.72 | G300E | 0 | 0
1118 | Story25 | C59 | 40 MPa RC Column (60 cm x 60 cm) | Column | 40MPa | Concrete Rectangular | 600 | 600 | 3600 | 3025 | 1.09 | 2664.22 | G300E | 20998541.67 | 164.76 | G300E | 0 | 0
1119 | Story25 | C6 | 40 MPa RC Column (60 cm x 60 cm) | Column | 40MPa | Concrete Rectangular | 600 | 600 | 3600 | 3025 | 1.09 | 2664.22 | G300E | 20952158.33 | 164.4 | G300E | 0 | 0
1120 | Story25 | C60 | 40 MPa RC Column (60 cm x 60 cm) | Column | 40MPa | Concrete Rectangular | 600 | 600 | 3600 | 3025 | 1.09 | 2664.22 | G300E | 20850316.67 | 163.6 | G300E | 0 | 0
1121 | Story25 | C61 | 40 MPa RC Column (60 cm x 60 cm) | Column | 40MPa | Concrete Rectangular | 600 | 600 | 3600 | 3025 | 1.09 | 2664.22 | G300E | 20838216.67 | 163.5 | G300E | 0 | 0
1122 | Story25 | C62 | 40 MPa RC Column (60 cm x 60 cm) | Column | 40MPa | Concrete Rectangular | 600 | 600 | 3600 | 3025 | 1.09 | 2664.22 | G300E | 20950141.67 | 164.38 | G300E | 0 | 0
1123 | Story25 | C63 | 40 MPa RC Column (60 cm x 60 cm) | Column | 40MPa | Concrete Rectangular | 600 | 600 | 3600 | 3025 | 1.09 | 2664.22 | G300E | 22201080 | 174.2 | G300E | 0 | 0
1124 | Story25 | C64 | 40 MPa RC Column (60 cm x 60 cm) | Column | 40MPa | Concrete Rectangular | 600 | 600 | 3600 | 3025 | 1.09 | 2664.22 | G300E | 20252375 | 158.91 | G300E | 0 | 0
1125 | Story25 | C7 | 40 MPa RC Column (60 cm x 60 cm) | Column | 40MPa | Concrete Rectangular | 600 | 600 | 3600 | 3025 | 1.09 | 2664.22 | G300E | 22206525 | 174.24 | G300E | 0 | 0
1126 | Story25 | C8 | 40 MPa RC Column (60 cm x 60 cm) | Column | 40MPa | Concrete Rectangular | 600 | 600 | 3600 | 3025 | 1.09 | 2664.22 | G300E | 20257416.67 | 158.95 | G300E | 0 | 0
1127 | Story25 | C9 | 40 MPa RC Column (60 cm x 60 cm) | Column | 40MPa | Concrete Rectangular | 600 | 600 | 3600 | 3025 | 1.09 | 2664.22 | G300E | 19937170 | 156.43 | G300E | 0 | 0
1128 | Story26 | C1 | 40 MPa RC Column (60 cm x 60 cm) | Column | 40MPa | Concrete Rectangular | 600 | 600 | 3600 | 3025 | 1.09 | 2664.22 | G300E | 17967491.67 | 140.98 | G300E | 0 | 0
1129 | Story26 | C10 | 40 MPa RC Column (60 cm x 60 cm) | Column | 40MPa | Concrete Rectangular | 600 | 600 | 3600 | 3025 | 1.09 | 2664.22 | G300E | 40888925 | 320.83 | G300E | 0 | 0
1130 | Story26 | C11 | 40 MPa RC Column (60 cm x 60 cm) | Column | 40MPa | Concrete Rectangular | 600 | 600 | 3600 | 3025 | 1.09 | 2664.22 | G300E | 45610950 | 357.88 | G300E | 0 | 0
1131 | Story26 | C12 | 40 MPa RC Column (60 cm x 60 cm) | Column | 40MPa | Concrete Rectangular | 600 | 600 | 3600 | 3025 | 1.09 | 2664.22 | G300E | 37008858.33 | 290.39 | G300E | 0 | 0
1132 | Story26 | C13 | 40 MPa RC Column (60 cm x 60 cm) | Column | 40MPa | Concrete Rectangular | 600 | 600 | 3600 | 3025 | 1.09 | 2664.22 | G300E | 37006841.67 | 290.37 | G300E | 0 | 0
1133 | Story26 | C14 | 40 MPa RC Column (60 cm x 60 cm) | Column | 40MPa | Concrete Rectangular | 600 | 600 | 3600 | 3025 | 1.09 | 2664.22 | G300E | 45646241.67 | 358.16 | G300E | 0 | 0
1134 | Story26 | C15 | 40 MPa RC Column (60 cm x 60 cm) | Column | 40MPa | Concrete Rectangular | 600 | 600 | 3600 | 3025 | 1.09 | 2664.22 | G300E | 41007908.33 | 321.76 | G300E | 0 | 0
1135 | Story26 | C16 | 40 MPa RC Column (60 cm x 60 cm) | Column | 40MPa | Concrete Rectangular | 600 | 600 | 3600 | 3025 | 1.09 | 2664.22 | G300E | 10890000 | 85.45 | G300E | 0 | 0
1136 | Story26 | C17 | 40 MPa RC Column (60 cm x 60 cm) | Column | 40MPa | Concrete Rectangular | 600 | 600 | 3600 | 3025 | 1.09 | 2664.22 | G300E | 11968916.67 | 93.91 | G300E | 0 | 0
1137 | Story26 | C18 | 40 MPa RC Column (60 cm x 60 cm) | Column | 40MPa | Concrete Rectangular | 600 | 600 | 3600 | 3025 | 1.09 | 2664.22 | G300E | 57961016.67 | 454.78 | G300E | 0 | 0
1138 | Story26 | C19 | 40 MPa RC Column (60 cm x 60 cm) | Column | 40MPa | Concrete Rectangular | 600 | 600 | 3600 | 3025 | 1.09 | 2664.22 | G300E | 60481850 | 474.56 | G300E | 0 | 0
1139 | Story26 | C2 | 40 MPa RC Column (60 cm x 60 cm) | Column | 40MPa | Concrete Rectangular | 600 | 600 | 3600 | 3025 | 1.09 | 2664.22 | G300E | 13086150 | 102.68 | G300E | 0 | 0
1140 | Story26 | C20 | 40 MPa RC Column (60 cm x 60 cm) | Column | 40MPa | Concrete Rectangular | 600 | 600 | 3600 | 3025 | 1.09 | 2664.22 | G300E | 30257058.33 | 237.41 | G300E | 0 | 0
1141 | Story26 | C21 | 40 MPa RC Column (60 cm x 60 cm) | Column | 40MPa | Concrete Rectangular | 600 | 600 | 3600 | 3025 | 1.09 | 2664.22 | G300E | 30215716.67 | 237.08 | G300E | 0 | 0
1142 | Story26 | C22 | 40 MPa RC Column (60 cm x 60 cm) | Column | 40MPa | Concrete Rectangular | 600 | 600 | 3600 | 3025 | 1.09 | 2664.22 | G300E | 60528233.33 | 474.93 | G300E | 0 | 0
1143 | Story26 | C23 | 40 MPa RC Column (60 cm x 60 cm) | Column | 40MPa | Concrete Rectangular | 600 | 600 | 3600 | 3025 | 1.09 | 2664.22 | G300E | 58078991.67 | 455.71 | G300E | 0 | 0
1144 | Story26 | C24 | 40 MPa RC Column (60 cm x 60 cm) | Column | 40MPa | Concrete Rectangular | 600 | 600 | 3600 | 3025 | 1.09 | 2664.22 | G300E | 11932616.67 | 93.63 | G300E | 0 | 0
1145 | Story26 | C25 | 40 MPa RC Column (60 cm x 60 cm) | Column | 40MPa | Concrete Rectangular | 600 | 600 | 3600 | 3025 | 1.09 | 2664.22 | G300E | 13189000 | 103.49 | G300E | 0 | 0
1146 | Story26 | C26 | 40 MPa RC Column (60 cm x 60 cm) | Column | 40MPa | Concrete Rectangular | 600 | 600 | 3600 | 3025 | 1.09 | 2664.22 | G300E | 63069233.33 | 494.86 | G300E | 0 | 0
1147 | Story26 | C27 | 40 MPa RC Column (60 cm x 60 cm) | Column | 40MPa | Concrete Rectangular | 600 | 600 | 3600 | 3025 | 1.09 | 2664.22 | G300E | 59084300 | 463.6 | G300E | 0 | 0
1148 | Story26 | C3 | 40 MPa RC Column (60 cm x 60 cm) | Column | 40MPa | Concrete Rectangular | 600 | 600 | 3600 | 3025 | 1.09 | 2664.22 | G300E | 14523025 | 113.95 | G300E | 0 | 0
1149 | Story26 | C30 | 40 MPa RC Column (60 cm x 60 cm) | Column | 40MPa | Concrete Rectangular | 600 | 600 | 3600 | 3025 | 1.09 | 2664.22 | G300E | 59135725 | 464 | G300E | 0 | 0
1150 | Story26 | C31 | 40 MPa RC Column (60 cm x 60 cm) | Column | 40MPa | Concrete Rectangular | 600 | 600 | 3600 | 3025 | 1.09 | 2664.22 | G300E | 63166033.33 | 495.62 | G300E | 0 | 0
1151 | Story26 | C32 | 40 MPa RC Column (60 cm x 60 cm) | Column | 40MPa | Concrete Rectangular | 600 | 600 | 3600 | 3025 | 1.09 | 2664.22 | G300E | 13216830 | 103.7 | G300E | 0 | 0
1152 | Story26 | C33 | 40 MPa RC Column (60 cm x 60 cm) | Column | 40MPa | Concrete Rectangular | 600 | 600 | 3600 | 3025 | 1.09 | 2664.22 | G300E | 13189000 | 103.49 | G300E | 0 | 0
1153 | Story26 | C34 | 40 MPa RC Column (60 cm x 60 cm) | Column | 40MPa | Concrete Rectangular | 600 | 600 | 3600 | 3025 | 1.09 | 2664.22 | G300E | 63074275 | 494.9 | G300E | 0 | 0
1154 | Story26 | C35 | 40 MPa RC Column (60 cm x 60 cm) | Column | 40MPa | Concrete Rectangular | 600 | 600 | 3600 | 3025 | 1.09 | 2664.22 | G300E | 59094383.33 | 463.68 | G300E | 0 | 0
1155 | Story26 | C38 | 40 MPa RC Column (60 cm x 60 cm) | Column | 40MPa | Concrete Rectangular | 600 | 600 | 3600 | 3025 | 1.09 | 2664.22 | G300E | 59138750 | 464.02 | G300E | 0 | 0
1156 | Story26 | C39 | 40 MPa RC Column (60 cm x 60 cm) | Column | 40MPa | Concrete Rectangular | 600 | 600 | 3600 | 3025 | 1.09 | 2664.22 | G300E | 63166033.33 | 495.62 | G300E | 0 | 0
1157 | Story26 | C4 | 40 MPa RC Column (60 cm x 60 cm) | Column | 40MPa | Concrete Rectangular | 600 | 600 | 3600 | 3025 | 1.09 | 2664.22 | G300E | 15462590 | 121.33 | G300E | 0 | 0
1158 | Story26 | C40 | 40 MPa RC Column (60 cm x 60 cm) | Column | 40MPa | Concrete Rectangular | 600 | 600 | 3600 | 3025 | 1.09 | 2664.22 | G300E | 13216830 | 103.7 | G300E | 0 | 0
1159 | Story26 | C41 | 40 MPa RC Column (60 cm x 60 cm) | Column | 40MPa | Concrete Rectangular | 600 | 600 | 3600 | 3025 | 1.09 | 2664.22 | G300E | 11966900 | 93.9 | G300E | 0 | 0
1160 | Story26 | C42 | 40 MPa RC Column (60 cm x 60 cm) | Column | 40MPa | Concrete Rectangular | 600 | 600 | 3600 | 3025 | 1.09 | 2664.22 | G300E | 57973116.67 | 454.88 | G300E | 0 | 0
1161 | Story26 | C43 | 40 MPa RC Column (60 cm x 60 cm) | Column | 40MPa | Concrete Rectangular | 600 | 600 | 3600 | 3025 | 1.09 | 2664.22 | G300E | 60491933.33 | 474.64 | G300E | 0 | 0
1162 | Story26 | C44 | 40 MPa RC Column (60 cm x 60 cm) | Column | 40MPa | Concrete Rectangular | 600 | 600 | 3600 | 3025 | 1.09 | 2664.22 | G300E | 30226808.33 | 237.17 | G300E | 0 | 0
1163 | Story26 | C45 | 40 MPa RC Column (60 cm x 60 cm) | Column | 40MPa | Concrete Rectangular | 600 | 600 | 3600 | 3025 | 1.09 | 2664.22 | G300E | 30235883.33 | 237.24 | G300E | 0 | 0
1164 | Story26 | C46 | 40 MPa RC Column (60 cm x 60 cm) | Column | 40MPa | Concrete Rectangular | 600 | 600 | 3600 | 3025 | 1.09 | 2664.22 | G300E | 60538316.67 | 475.01 | G300E | 0 | 0
1165 | Story26 | C47 | 40 MPa RC Column (60 cm x 60 cm) | Column | 40MPa | Concrete Rectangular | 600 | 600 | 3600 | 3025 | 1.09 | 2664.22 | G300E | 58078991.67 | 455.71 | G300E | 0 | 0
1166 | Story26 | C48 | 40 MPa RC Column (60 cm x 60 cm) | Column | 40MPa | Concrete Rectangular | 600 | 600 | 3600 | 3025 | 1.09 | 2664.22 | G300E | 11932616.67 | 93.63 | G300E | 0 | 0
1167 | Story26 | C49 | 40 MPa RC Column (60 cm x 60 cm) | Column | 40MPa | Concrete Rectangular | 600 | 600 | 3600 | 3025 | 1.09 | 2664.22 | G300E | 10890000 | 85.45 | G300E | 0 | 0
1168 | Story26 | C5 | 40 MPa RC Column (60 cm x 60 cm) | Column | 40MPa | Concrete Rectangular | 600 | 600 | 3600 | 3025 | 1.09 | 2664.22 | G300E | 15452910 | 121.25 | G300E | 0 | 0
1169 | Story26 | C50 | 40 MPa RC Column (60 cm x 60 cm) | Column | 40MPa | Concrete Rectangular | 600 | 600 | 3600 | 3025 | 1.09 | 2664.22 | G300E | 40898000 | 320.9 | G300E | 0 | 0
1170 | Story26 | C51 | 40 MPa RC Column (60 cm x 60 cm) | Column | 40MPa | Concrete Rectangular | 600 | 600 | 3600 | 3025 | 1.09 | 2664.22 | G300E | 45598850 | 357.79 | G300E | 0 | 0
1171 | Story26 | C52 | 40 MPa RC Column (60 cm x 60 cm) | Column | 40MPa | Concrete Rectangular | 600 | 600 | 3600 | 3025 | 1.09 | 2664.22 | G300E | 37011883.33 | 290.41 | G300E | 0 | 0
1172 | Story26 | C53 | 40 MPa RC Column (60 cm x 60 cm) | Column | 40MPa | Concrete Rectangular | 600 | 600 | 3600 | 3025 | 1.09 | 2664.22 | G300E | 37031041.67 | 290.56 | G300E | 0 | 0
1173 | Story26 | C54 | 40 MPa RC Column (60 cm x 60 cm) | Column | 40MPa | Concrete Rectangular | 600 | 600 | 3600 | 3025 | 1.09 | 2664.22 | G300E | 45653300 | 358.21 | G300E | 0 | 0
1174 | Story26 | C55 | 40 MPa RC Column (60 cm x 60 cm) | Column | 40MPa | Concrete Rectangular | 600 | 600 | 3600 | 3025 | 1.09 | 2664.22 | G300E | 41006900 | 321.76 | G300E | 0 | 0
1175 | Story26 | C56 | 40 MPa RC Column (60 cm x 60 cm) | Column | 40MPa | Concrete Rectangular | 600 | 600 | 3600 | 3025 | 1.09 | 2664.22 | G300E | 10890000 | 85.45 | G300E | 0 | 0
1176 | Story26 | C57 | 40 MPa RC Column (60 cm x 60 cm) | Column | 40MPa | Concrete Rectangular | 600 | 600 | 3600 | 3025 | 1.09 | 2664.22 | G300E | 17963458.33 | 140.95 | G300E | 0 | 0
1177 | Story26 | C58 | 40 MPa RC Column (60 cm x 60 cm) | Column | 40MPa | Concrete Rectangular | 600 | 600 | 3600 | 3025 | 1.09 | 2664.22 | G300E | 13086150 | 102.68 | G300E | 0 | 0
1178 | Story26 | C59 | 40 MPa RC Column (60 cm x 60 cm) | Column | 40MPa | Concrete Rectangular | 600 | 600 | 3600 | 3025 | 1.09 | 2664.22 | G300E | 14434291.67 | 113.26 | G300E | 0 | 0
1179 | Story26 | C6 | 40 MPa RC Column (60 cm x 60 cm) | Column | 40MPa | Concrete Rectangular | 600 | 600 | 3600 | 3025 | 1.09 | 2664.22 | G300E | 14388916.67 | 112.9 | G300E | 0 | 0
1180 | Story26 | C60 | 40 MPa RC Column (60 cm x 60 cm) | Column | 40MPa | Concrete Rectangular | 600 | 600 | 3600 | 3025 | 1.09 | 2664.22 | G300E | 15461985 | 121.32 | G300E | 0 | 0
1181 | Story26 | C61 | 40 MPa RC Column (60 cm x 60 cm) | Column | 40MPa | Concrete Rectangular | 600 | 600 | 3600 | 3025 | 1.09 | 2664.22 | G300E | 15450490 | 121.23 | G300E | 0 | 0
1182 | Story26 | C62 | 40 MPa RC Column (60 cm x 60 cm) | Column | 40MPa | Concrete Rectangular | 600 | 600 | 3600 | 3025 | 1.09 | 2664.22 | G300E | 14388916.67 | 112.9 | G300E | 0 | 0
1183 | Story26 | C63 | 40 MPa RC Column (60 cm x 60 cm) | Column | 40MPa | Concrete Rectangular | 600 | 600 | 3600 | 3025 | 1.09 | 2664.22 | G300E | 13022625 | 102.18 | G300E | 0 | 0
1184 | Story26 | C64 | 40 MPa RC Column (60 cm x 60 cm) | Column | 40MPa | Concrete Rectangular | 600 | 600 | 3600 | 3025 | 1.09 | 2664.22 | G300E | 17799100 | 139.66 | G300E | 0 | 0
1185 | Story26 | C7 | 40 MPa RC Column (60 cm x 60 cm) | Column | 40MPa | Concrete Rectangular | 600 | 600 | 3600 | 3025 | 1.09 | 2664.22 | G300E | 13026658.33 | 102.21 | G300E | 0 | 0
1186 | Story26 | C8 | 40 MPa RC Column (60 cm x 60 cm) | Column | 40MPa | Concrete Rectangular | 600 | 600 | 3600 | 3025 | 1.09 | 2664.22 | G300E | 17803133.33 | 139.69 | G300E | 0 | 0
1187 | Story26 | C9 | 40 MPa RC Column (60 cm x 60 cm) | Column | 40MPa | Concrete Rectangular | 600 | 600 | 3600 | 3025 | 1.09 | 2664.22 | G300E | 10890000 | 85.45 | G300E | 0 | 0
1188 | Story26 | D17 | 40 MPa RC Column (97.5 cm x 97.5 cm) | Column | 40MPa | Concrete Rectangular | 975 | 975 | 9506.3 | 30680.4 | 29.17 | 71353.04 | G300E | 1861534974.47 | 14606.29 | G300E | 0 | 0
1189 | Story26 | D18 | 40 MPa RC Column (90 cm x 90 cm) | Column | 40MPa | Concrete Rectangular | 900 | 900 | 8100 | 24258.8 | 19.65 | 48072.48 | G300E | 1552131932.44 | 12178.6 | G300E | 0 | 0
1190 | Story26 | D19 | 40 MPa RC Column (92.5 cm x 92.5 cm) | Column | 40MPa | Concrete Rectangular | 925 | 925 | 8556.3 | 30680.4 | 26.25 | 64222.43 | G300E | 1663194710.8 | 13050.04 | G300E | 0 | 0
1191 | Story26 | D20 | 40 MPa RC Column (92.5 cm x 92.5 cm) | Column | 40MPa | Concrete Rectangular | 925 | 925 | 8556.3 | 30680.4 | 26.25 | 64222.43 | G300E | 1661815797.27 | 13039.22 | G300E | 0 | 0
1192 | Story26 | D21 | 40 MPa RC Column (97.5 cm x 97.5 cm) | Column | 40MPa | Concrete Rectangular | 975 | 975 | 9506.3 | 30680.4 | 29.17 | 71353.04 | G300E | 1860711717.07 | 14599.83 | G300E | 0 | 0
1193 | Story26 | D22 | 40 MPa RC Column (90 cm x 90 cm) | Column | 40MPa | Concrete Rectangular | 900 | 900 | 8100 | 24258.8 | 19.65 | 48072.48 | G300E | 1552127889.31 | 12178.57 | G300E | 0 | 0
1194 | Story26 | D23 | 40 MPa RC Column (92.5 cm x 92.5 cm) | Column | 40MPa | Concrete Rectangular | 925 | 925 | 8556.3 | 24258.8 | 20.76 | 50780.27 | G300E | 1546968851.18 | 12138.09 | G300E | 0 | 0
1195 | Story26 | D24 | 40 MPa RC Column (92.5 cm x 92.5 cm) | Column | 40MPa | Concrete Rectangular | 925 | 925 | 8556.3 | 24258.8 | 20.76 | 50780.27 | G300E | 1546712786.07 | 12136.08 | G300E | 0 | 0
1196 | Story26 | D25 | 40 MPa RC Column (92.5 cm x 92.5 cm) | Column | 40MPa | Concrete Rectangular | 925 | 925 | 8556.3 | 24258.8 | 20.76 | 50780.27 | G300E | 1550259961.71 | 12163.91 | G300E | 0 | 0
1197 | Story26 | D26 | 40 MPa RC Column (92.5 cm x 92.5 cm) | Column | 40MPa | Concrete Rectangular | 925 | 925 | 8556.3 | 24258.8 | 20.76 | 50780.27 | G300E | 1550238398.33 | 12163.75 | G300E | 0 | 0
1198 | Story26 | D27 | 40 MPa RC Column (90 cm x 90 cm) | Column | 40MPa | Concrete Rectangular | 900 | 900 | 8100 | 24258.8 | 19.65 | 48072.48 | G300E | 1552131932.44 | 12178.6 | G300E | 0 | 0
1199 | Story26 | D28 | 40 MPa RC Column (97.5 cm x 97.5 cm) | Column | 40MPa | Concrete Rectangular | 975 | 975 | 9506.3 | 30680.4 | 29.17 | 71353.04 | G300E | 1861405435 | 14605.28 | G300E | 0 | 0
1200 | Story26 | D29 | 40 MPa RC Column (92.5 cm x 92.5 cm) | Column | 40MPa | Concrete Rectangular | 925 | 925 | 8556.3 | 30680.4 | 26.25 | 64222.43 | G300E | 1663244140.33 | 13050.43 | G300E | 0 | 0
1201 | Story26 | D30 | 40 MPa RC Column (92.5 cm x 92.5 cm) | Column | 40MPa | Concrete Rectangular | 925 | 925 | 8556.3 | 30680.4 | 26.25 | 64222.43 | G300E | 1662004993.07 | 13040.71 | G300E | 0 | 0
1202 | Story26 | D31 | 40 MPa RC Column (90 cm x 90 cm) | Column | 40MPa | Concrete Rectangular | 900 | 900 | 8100 | 24258.8 | 19.65 | 48072.48 | G300E | 1552127889.31 | 12178.57 | G300E | 0 | 0
1203 | Story26 | D32 | 40 MPa RC Column (97.5 cm x 97.5 cm) | Column | 40MPa | Concrete Rectangular | 975 | 975 | 9506.3 | 30680.4 | 29.17 | 71353.04 | G300E | 1860519112.33 | 14598.32 | G300E | 0 | 0
1204 | Story27 | C1 | 40 MPa RC Column (57.5 cm x 57.5 cm) | Column | 40MPa | Concrete Rectangular | 575 | 575 | 3306.3 | 3025 | 1 | 2446.83 | G300E | 10000650 | 78.47 | G300E | 0 | 0
1205 | Story27 | C10 | 40 MPa RC Column (57.5 cm x 57.5 cm) | Column | 40MPa | Concrete Rectangular | 575 | 575 | 3306.3 | 3025 | 1 | 2446.83 | G300E | 44041983.33 | 345.57 | G300E | 0 | 0
1206 | Story27 | C11 | 40 MPa RC Column (57.5 cm x 57.5 cm) | Column | 40MPa | Concrete Rectangular | 575 | 575 | 3306.3 | 3025 | 1 | 2446.83 | G300E | 49226833.33 | 386.25 | G300E | 0 | 0
1207 | Story27 | C12 | 40 MPa RC Column (57.5 cm x 57.5 cm) | Column | 40MPa | Concrete Rectangular | 575 | 575 | 3306.3 | 3025 | 1 | 2446.83 | G300E | 41124875 | 322.68 | G300E | 0 | 0
1208 | Story27 | C13 | 40 MPa RC Column (57.5 cm x 57.5 cm) | Column | 40MPa | Concrete Rectangular | 575 | 575 | 3306.3 | 3025 | 1 | 2446.83 | G300E | 41121850 | 322.66 | G300E | 0 | 0
1209 | Story27 | C14 | 40 MPa RC Column (57.5 cm x 57.5 cm) | Column | 40MPa | Concrete Rectangular | 575 | 575 | 3306.3 | 3025 | 1 | 2446.83 | G300E | 49247000 | 386.41 | G300E | 0 | 0
1210 | Story27 | C15 | 40 MPa RC Column (57.5 cm x 57.5 cm) | Column | 40MPa | Concrete Rectangular | 575 | 575 | 3306.3 | 3025 | 1 | 2446.83 | G300E | 44148866.67 | 346.41 | G300E | 0 | 0
1211 | Story27 | C16 | 40 MPa RC Column (57.5 cm x 57.5 cm) | Column | 40MPa | Concrete Rectangular | 575 | 575 | 3306.3 | 3025 | 1 | 2446.83 | G300E | 15519258.33 | 121.77 | G300E | 0 | 0
1212 | Story27 | C17 | 40 MPa RC Column (57.5 cm x 57.5 cm) | Column | 40MPa | Concrete Rectangular | 575 | 575 | 3306.3 | 3025 | 1 | 2446.83 | G300E | 18093533.33 | 141.97 | G300E | 0 | 0
1213 | Story27 | C18 | 40 MPa RC Column (57.5 cm x 57.5 cm) | Column | 40MPa | Concrete Rectangular | 575 | 575 | 3306.3 | 3025 | 1 | 2446.83 | G300E | 60976941.67 | 478.45 | G300E | 0 | 0
1214 | Story27 | C19 | 40 MPa RC Column (57.5 cm x 57.5 cm) | Column | 40MPa | Concrete Rectangular | 575 | 575 | 3306.3 | 3025 | 1 | 2446.83 | G300E | 63721625 | 499.98 | G300E | 0 | 0
1215 | Story27 | C2 | 40 MPa RC Column (57.5 cm x 57.5 cm) | Column | 40MPa | Concrete Rectangular | 575 | 575 | 3306.3 | 3025 | 1 | 2446.83 | G300E | 16961175 | 133.08 | G300E | 0 | 0
1216 | Story27 | C20 | 40 MPa RC Column (57.5 cm x 57.5 cm) | Column | 40MPa | Concrete Rectangular | 575 | 575 | 3306.3 | 3025 | 1 | 2446.83 | G300E | 33966716.67 | 266.52 | G300E | 0 | 0
1217 | Story27 | C21 | 40 MPa RC Column (57.5 cm x 57.5 cm) | Column | 40MPa | Concrete Rectangular | 575 | 575 | 3306.3 | 3025 | 1 | 2446.83 | G300E | 33925375 | 266.19 | G300E | 0 | 0
1218 | Story27 | C22 | 40 MPa RC Column (57.5 cm x 57.5 cm) | Column | 40MPa | Concrete Rectangular | 575 | 575 | 3306.3 | 3025 | 1 | 2446.83 | G300E | 63770025 | 500.36 | G300E | 0 | 0
1219 | Story27 | C23 | 40 MPa RC Column (57.5 cm x 57.5 cm) | Column | 40MPa | Concrete Rectangular | 575 | 575 | 3306.3 | 3025 | 1 | 2446.83 | G300E | 61100966.67 | 479.42 | G300E | 0 | 0
1220 | Story27 | C24 | 40 MPa RC Column (57.5 cm x 57.5 cm) | Column | 40MPa | Concrete Rectangular | 575 | 575 | 3306.3 | 3025 | 1 | 2446.83 | G300E | 17993708.33 | 141.19 | G300E | 0 | 0
1221 | Story27 | C25 | 40 MPa RC Column (57.5 cm x 57.5 cm) | Column | 40MPa | Concrete Rectangular | 575 | 575 | 3306.3 | 3025 | 1 | 2446.83 | G300E | 16652020 | 130.66 | G300E | 0 | 0
1222 | Story27 | C26 | 40 MPa RC Column (57.5 cm x 57.5 cm) | Column | 40MPa | Concrete Rectangular | 575 | 575 | 3306.3 | 3025 | 1 | 2446.83 | G300E | 66568150 | 522.32 | G300E | 0 | 0
1223 | Story27 | C27 | 40 MPa RC Column (57.5 cm x 57.5 cm) | Column | 40MPa | Concrete Rectangular | 575 | 575 | 3306.3 | 3025 | 1 | 2446.83 | G300E | 61922758.33 | 485.87 | G300E | 0 | 0
1224 | Story27 | C3 | 40 MPa RC Column (57.5 cm x 57.5 cm) | Column | 40MPa | Concrete Rectangular | 575 | 575 | 3306.3 | 3025 | 1 | 2446.83 | G300E | 18035050 | 141.51 | G300E | 0 | 0
1225 | Story27 | C30 | 40 MPa RC Column (57.5 cm x 57.5 cm) | Column | 40MPa | Concrete Rectangular | 575 | 575 | 3306.3 | 3025 | 1 | 2446.83 | G300E | 61974183.33 | 486.27 | G300E | 0 | 0
1226 | Story27 | C31 | 40 MPa RC Column (57.5 cm x 57.5 cm) | Column | 40MPa | Concrete Rectangular | 575 | 575 | 3306.3 | 3025 | 1 | 2446.83 | G300E | 66666966.67 | 523.09 | G300E | 0 | 0
1227 | Story27 | C32 | 40 MPa RC Column (57.5 cm x 57.5 cm) | Column | 40MPa | Concrete Rectangular | 575 | 575 | 3306.3 | 3025 | 1 | 2446.83 | G300E | 16648995 | 130.63 | G300E | 0 | 0
1228 | Story27 | C33 | 40 MPa RC Column (57.5 cm x 57.5 cm) | Column | 40MPa | Concrete Rectangular | 575 | 575 | 3306.3 | 3025 | 1 | 2446.83 | G300E | 16653230 | 130.67 | G300E | 0 | 0
1229 | Story27 | C34 | 40 MPa RC Column (57.5 cm x 57.5 cm) | Column | 40MPa | Concrete Rectangular | 575 | 575 | 3306.3 | 3025 | 1 | 2446.83 | G300E | 66573191.67 | 522.36 | G300E | 0 | 0
1230 | Story27 | C35 | 40 MPa RC Column (57.5 cm x 57.5 cm) | Column | 40MPa | Concrete Rectangular | 575 | 575 | 3306.3 | 3025 | 1 | 2446.83 | G300E | 61931833.33 | 485.94 | G300E | 0 | 0
1231 | Story27 | C38 | 40 MPa RC Column (57.5 cm x 57.5 cm) | Column | 40MPa | Concrete Rectangular | 575 | 575 | 3306.3 | 3025 | 1 | 2446.83 | G300E | 61980233.33 | 486.32 | G300E | 0 | 0
1232 | Story27 | C39 | 40 MPa RC Column (57.5 cm x 57.5 cm) | Column | 40MPa | Concrete Rectangular | 575 | 575 | 3306.3 | 3025 | 1 | 2446.83 | G300E | 66667975 | 523.1 | G300E | 0 | 0
1233 | Story27 | C4 | 40 MPa RC Column (57.5 cm x 57.5 cm) | Column | 40MPa | Concrete Rectangular | 575 | 575 | 3306.3 | 3025 | 1 | 2446.83 | G300E | 19422315 | 152.39 | G300E | 0 | 0
1234 | Story27 | C40 | 40 MPa RC Column (57.5 cm x 57.5 cm) | Column | 40MPa | Concrete Rectangular | 575 | 575 | 3306.3 | 3025 | 1 | 2446.83 | G300E | 16647180 | 130.62 | G300E | 0 | 0
1235 | Story27 | C41 | 40 MPa RC Column (57.5 cm x 57.5 cm) | Column | 40MPa | Concrete Rectangular | 575 | 575 | 3306.3 | 3025 | 1 | 2446.83 | G300E | 17877750 | 140.28 | G300E | 0 | 0
1236 | Story27 | C42 | 40 MPa RC Column (57.5 cm x 57.5 cm) | Column | 40MPa | Concrete Rectangular | 575 | 575 | 3306.3 | 3025 | 1 | 2446.83 | G300E | 60990050 | 478.55 | G300E | 0 | 0
1237 | Story27 | C43 | 40 MPa RC Column (57.5 cm x 57.5 cm) | Column | 40MPa | Concrete Rectangular | 575 | 575 | 3306.3 | 3025 | 1 | 2446.83 | G300E | 63731708.33 | 500.06 | G300E | 0 | 0
1238 | Story27 | C44 | 40 MPa RC Column (57.5 cm x 57.5 cm) | Column | 40MPa | Concrete Rectangular | 575 | 575 | 3306.3 | 3025 | 1 | 2446.83 | G300E | 33937475 | 266.29 | G300E | 0 | 0
1239 | Story27 | C45 | 40 MPa RC Column (57.5 cm x 57.5 cm) | Column | 40MPa | Concrete Rectangular | 575 | 575 | 3306.3 | 3025 | 1 | 2446.83 | G300E | 33945541.67 | 266.35 | G300E | 0 | 0
1240 | Story27 | C46 | 40 MPa RC Column (57.5 cm x 57.5 cm) | Column | 40MPa | Concrete Rectangular | 575 | 575 | 3306.3 | 3025 | 1 | 2446.83 | G300E | 63781116.67 | 500.45 | G300E | 0 | 0
1241 | Story27 | C47 | 40 MPa RC Column (57.5 cm x 57.5 cm) | Column | 40MPa | Concrete Rectangular | 575 | 575 | 3306.3 | 3025 | 1 | 2446.83 | G300E | 61100966.67 | 479.42 | G300E | 0 | 0
1242 | Story27 | C48 | 40 MPa RC Column (57.5 cm x 57.5 cm) | Column | 40MPa | Concrete Rectangular | 575 | 575 | 3306.3 | 3025 | 1 | 2446.83 | G300E | 18006816.67 | 141.29 | G300E | 0 | 0
1243 | Story27 | C49 | 40 MPa RC Column (57.5 cm x 57.5 cm) | Column | 40MPa | Concrete Rectangular | 575 | 575 | 3306.3 | 3025 | 1 | 2446.83 | G300E | 15563625 | 122.12 | G300E | 0 | 0
1244 | Story27 | C5 | 40 MPa RC Column (57.5 cm x 57.5 cm) | Column | 40MPa | Concrete Rectangular | 575 | 575 | 3306.3 | 3025 | 1 | 2446.83 | G300E | 19419290 | 152.37 | G300E | 0 | 0
1245 | Story27 | C50 | 40 MPa RC Column (57.5 cm x 57.5 cm) | Column | 40MPa | Concrete Rectangular | 575 | 575 | 3306.3 | 3025 | 1 | 2446.83 | G300E | 44051058.33 | 345.64 | G300E | 0 | 0
1246 | Story27 | C51 | 40 MPa RC Column (57.5 cm x 57.5 cm) | Column | 40MPa | Concrete Rectangular | 575 | 575 | 3306.3 | 3025 | 1 | 2446.83 | G300E | 49199608.33 | 386.04 | G300E | 0 | 0
1247 | Story27 | C52 | 40 MPa RC Column (57.5 cm x 57.5 cm) | Column | 40MPa | Concrete Rectangular | 575 | 575 | 3306.3 | 3025 | 1 | 2446.83 | G300E | 41125883.33 | 322.69 | G300E | 0 | 0
1248 | Story27 | C53 | 40 MPa RC Column (57.5 cm x 57.5 cm) | Column | 40MPa | Concrete Rectangular | 575 | 575 | 3306.3 | 3025 | 1 | 2446.83 | G300E | 41143025 | 322.82 | G300E | 0 | 0
1249 | Story27 | C54 | 40 MPa RC Column (57.5 cm x 57.5 cm) | Column | 40MPa | Concrete Rectangular | 575 | 575 | 3306.3 | 3025 | 1 | 2446.83 | G300E | 49255066.67 | 386.47 | G300E | 0 | 0
1250 | Story27 | C55 | 40 MPa RC Column (57.5 cm x 57.5 cm) | Column | 40MPa | Concrete Rectangular | 575 | 575 | 3306.3 | 3025 | 1 | 2446.83 | G300E | 44148866.67 | 346.41 | G300E | 0 | 0
1251 | Story27 | C56 | 40 MPa RC Column (57.5 cm x 57.5 cm) | Column | 40MPa | Concrete Rectangular | 575 | 575 | 3306.3 | 3025 | 1 | 2446.83 | G300E | 15517241.67 | 121.75 | G300E | 0 | 0
1252 | Story27 | C57 | 40 MPa RC Column (57.5 cm x 57.5 cm) | Column | 40MPa | Concrete Rectangular | 575 | 575 | 3306.3 | 3025 | 1 | 2446.83 | G300E | 10000650 | 78.47 | G300E | 0 | 0
1253 | Story27 | C58 | 40 MPa RC Column (57.5 cm x 57.5 cm) | Column | 40MPa | Concrete Rectangular | 575 | 575 | 3306.3 | 3025 | 1 | 2446.83 | G300E | 16953108.33 | 133.02 | G300E | 0 | 0
1254 | Story27 | C59 | 40 MPa RC Column (57.5 cm x 57.5 cm) | Column | 40MPa | Concrete Rectangular | 575 | 575 | 3306.3 | 3025 | 1 | 2446.83 | G300E | 17985641.67 | 141.12 | G300E | 0 | 0
1255 | Story27 | C6 | 40 MPa RC Column (57.5 cm x 57.5 cm) | Column | 40MPa | Concrete Rectangular | 575 | 575 | 3306.3 | 3025 | 1 | 2446.83 | G300E | 17948333.33 | 140.83 | G300E | 0 | 0
1256 | Story27 | C60 | 40 MPa RC Column (57.5 cm x 57.5 cm) | Column | 40MPa | Concrete Rectangular | 575 | 575 | 3306.3 | 3025 | 1 | 2446.83 | G300E | 19433810 | 152.48 | G300E | 0 | 0
1257 | Story27 | C61 | 40 MPa RC Column (57.5 cm x 57.5 cm) | Column | 40MPa | Concrete Rectangular | 575 | 575 | 3306.3 | 3025 | 1 | 2446.83 | G300E | 19421105 | 152.39 | G300E | 0 | 0
1258 | Story27 | C62 | 40 MPa RC Column (57.5 cm x 57.5 cm) | Column | 40MPa | Concrete Rectangular | 575 | 575 | 3306.3 | 3025 | 1 | 2446.83 | G300E | 17947325 | 140.82 | G300E | 0 | 0
1259 | Story27 | C63 | 40 MPa RC Column (57.5 cm x 57.5 cm) | Column | 40MPa | Concrete Rectangular | 575 | 575 | 3306.3 | 3025 | 1 | 2446.83 | G300E | 16901683.33 | 132.62 | G300E | 0 | 0
1260 | Story27 | C64 | 40 MPa RC Column (57.5 cm x 57.5 cm) | Column | 40MPa | Concrete Rectangular | 575 | 575 | 3306.3 | 3025 | 1 | 2446.83 | G300E | 10000650 | 78.47 | G300E | 0 | 0
1261 | Story27 | C7 | 40 MPa RC Column (57.5 cm x 57.5 cm) | Column | 40MPa | Concrete Rectangular | 575 | 575 | 3306.3 | 3025 | 1 | 2446.83 | G300E | 16905716.67 | 132.65 | G300E | 0 | 0
1262 | Story27 | C8 | 40 MPa RC Column (57.5 cm x 57.5 cm) | Column | 40MPa | Concrete Rectangular | 575 | 575 | 3306.3 | 3025 | 1 | 2446.83 | G300E | 10000650 | 78.47 | G300E | 0 | 0
1263 | Story27 | C9 | 40 MPa RC Column (57.5 cm x 57.5 cm) | Column | 40MPa | Concrete Rectangular | 575 | 575 | 3306.3 | 3025 | 1 | 2446.83 | G300E | 15568666.67 | 122.16 | G300E | 0 | 0
1264 | Story28 | C1 | 40 MPa RC Column (57.5 cm x 57.5 cm) | Column | 40MPa | Concrete Rectangular | 575 | 575 | 3306.3 | 3025 | 1 | 2446.83 | G300E | 10000650 | 78.47 | G300E | 0 | 0
1265 | Story28 | C10 | 40 MPa RC Column (57.5 cm x 57.5 cm) | Column | 40MPa | Concrete Rectangular | 575 | 575 | 3306.3 | 3025 | 1 | 2446.83 | G300E | 37027008.33 | 290.53 | G300E | 0 | 0
1266 | Story28 | C11 | 40 MPa RC Column (57.5 cm x 57.5 cm) | Column | 40MPa | Concrete Rectangular | 575 | 575 | 3306.3 | 3025 | 1 | 2446.83 | G300E | 41388050 | 324.75 | G300E | 0 | 0
1267 | Story28 | C12 | 40 MPa RC Column (57.5 cm x 57.5 cm) | Column | 40MPa | Concrete Rectangular | 575 | 575 | 3306.3 | 3025 | 1 | 2446.83 | G300E | 33938483.33 | 266.29 | G300E | 0 | 0
1268 | Story28 | C13 | 40 MPa RC Column (57.5 cm x 57.5 cm) | Column | 40MPa | Concrete Rectangular | 575 | 575 | 3306.3 | 3025 | 1 | 2446.83 | G300E | 33931425 | 266.24 | G300E | 0 | 0
1269 | Story28 | C14 | 40 MPa RC Column (57.5 cm x 57.5 cm) | Column | 40MPa | Concrete Rectangular | 575 | 575 | 3306.3 | 3025 | 1 | 2446.83 | G300E | 41399141.67 | 324.83 | G300E | 0 | 0
1270 | Story28 | C15 | 40 MPa RC Column (57.5 cm x 57.5 cm) | Column | 40MPa | Concrete Rectangular | 575 | 575 | 3306.3 | 3025 | 1 | 2446.83 | G300E | 37127841.67 | 291.32 | G300E | 0 | 0
1271 | Story28 | C16 | 40 MPa RC Column (57.5 cm x 57.5 cm) | Column | 40MPa | Concrete Rectangular | 575 | 575 | 3306.3 | 3025 | 1 | 2446.83 | G300E | 11631125 | 91.26 | G300E | 0 | 0
1272 | Story28 | C17 | 40 MPa RC Column (57.5 cm x 57.5 cm) | Column | 40MPa | Concrete Rectangular | 575 | 575 | 3306.3 | 3025 | 1 | 2446.83 | G300E | 10328358.33 | 81.04 | G300E | 0 | 0
1273 | Story28 | C18 | 40 MPa RC Column (57.5 cm x 57.5 cm) | Column | 40MPa | Concrete Rectangular | 575 | 575 | 3306.3 | 3025 | 1 | 2446.83 | G300E | 53195633.33 | 417.39 | G300E | 0 | 0
1274 | Story28 | C19 | 40 MPa RC Column (57.5 cm x 57.5 cm) | Column | 40MPa | Concrete Rectangular | 575 | 575 | 3306.3 | 3025 | 1 | 2446.83 | G300E | 55665041.67 | 436.77 | G300E | 0 | 0
1275 | Story28 | C2 | 40 MPa RC Column (57.5 cm x 57.5 cm) | Column | 40MPa | Concrete Rectangular | 575 | 575 | 3306.3 | 3025 | 1 | 2446.83 | G300E | 13336015 | 104.64 | G300E | 0 | 0
1276 | Story28 | C20 | 40 MPa RC Column (57.5 cm x 57.5 cm) | Column | 40MPa | Concrete Rectangular | 575 | 575 | 3306.3 | 3025 | 1 | 2446.83 | G300E | 26163225 | 205.29 | G300E | 0 | 0
1277 | Story28 | C21 | 40 MPa RC Column (57.5 cm x 57.5 cm) | Column | 40MPa | Concrete Rectangular | 575 | 575 | 3306.3 | 3025 | 1 | 2446.83 | G300E | 26127933.33 | 205.01 | G300E | 0 | 0
1278 | Story28 | C22 | 40 MPa RC Column (57.5 cm x 57.5 cm) | Column | 40MPa | Concrete Rectangular | 575 | 575 | 3306.3 | 3025 | 1 | 2446.83 | G300E | 55704366.67 | 437.08 | G300E | 0 | 0
1279 | Story28 | C23 | 40 MPa RC Column (57.5 cm x 57.5 cm) | Column | 40MPa | Concrete Rectangular | 575 | 575 | 3306.3 | 3025 | 1 | 2446.83 | G300E | 53299491.67 | 418.21 | G300E | 0 | 0
1280 | Story28 | C24 | 40 MPa RC Column (57.5 cm x 57.5 cm) | Column | 40MPa | Concrete Rectangular | 575 | 575 | 3306.3 | 3025 | 1 | 2446.83 | G300E | 10317266.67 | 80.95 | G300E | 0 | 0
1281 | Story28 | C25 | 40 MPa RC Column (57.5 cm x 57.5 cm) | Column | 40MPa | Concrete Rectangular | 575 | 575 | 3306.3 | 3025 | 1 | 2446.83 | G300E | 10000650 | 78.47 | G300E | 0 | 0
1282 | Story28 | C26 | 40 MPa RC Column (57.5 cm x 57.5 cm) | Column | 40MPa | Concrete Rectangular | 575 | 575 | 3306.3 | 3025 | 1 | 2446.83 | G300E | 58217133.33 | 456.79 | G300E | 0 | 0
1283 | Story28 | C27 | 40 MPa RC Column (57.5 cm x 57.5 cm) | Column | 40MPa | Concrete Rectangular | 575 | 575 | 3306.3 | 3025 | 1 | 2446.83 | G300E | 53755258.33 | 421.78 | G300E | 0 | 0
1284 | Story28 | C3 | 40 MPa RC Column (57.5 cm x 57.5 cm) | Column | 40MPa | Concrete Rectangular | 575 | 575 | 3306.3 | 3025 | 1 | 2446.83 | G300E | 10504816.67 | 82.42 | G300E | 0 | 0
1285 | Story28 | C30 | 40 MPa RC Column (57.5 cm x 57.5 cm) | Column | 40MPa | Concrete Rectangular | 575 | 575 | 3306.3 | 3025 | 1 | 2446.83 | G300E | 53798616.67 | 422.12 | G300E | 0 | 0
1286 | Story28 | C31 | 40 MPa RC Column (57.5 cm x 57.5 cm) | Column | 40MPa | Concrete Rectangular | 575 | 575 | 3306.3 | 3025 | 1 | 2446.83 | G300E | 58303850 | 457.47 | G300E | 0 | 0
1287 | Story28 | C32 | 40 MPa RC Column (57.5 cm x 57.5 cm) | Column | 40MPa | Concrete Rectangular | 575 | 575 | 3306.3 | 3025 | 1 | 2446.83 | G300E | 10000650 | 78.47 | G300E | 0 | 0
1288 | Story28 | C33 | 40 MPa RC Column (57.5 cm x 57.5 cm) | Column | 40MPa | Concrete Rectangular | 575 | 575 | 3306.3 | 3025 | 1 | 2446.83 | G300E | 10000650 | 78.47 | G300E | 0 | 0
1289 | Story28 | C34 | 40 MPa RC Column (57.5 cm x 57.5 cm) | Column | 40MPa | Concrete Rectangular | 575 | 575 | 3306.3 | 3025 | 1 | 2446.83 | G300E | 58222175 | 456.83 | G300E | 0 | 0
1290 | Story28 | C35 | 40 MPa RC Column (57.5 cm x 57.5 cm) | Column | 40MPa | Concrete Rectangular | 575 | 575 | 3306.3 | 3025 | 1 | 2446.83 | G300E | 53763325 | 421.85 | G300E | 0 | 0
1291 | Story28 | C38 | 40 MPa RC Column (57.5 cm x 57.5 cm) | Column | 40MPa | Concrete Rectangular | 575 | 575 | 3306.3 | 3025 | 1 | 2446.83 | G300E | 53804666.67 | 422.17 | G300E | 0 | 0
1292 | Story28 | C39 | 40 MPa RC Column (57.5 cm x 57.5 cm) | Column | 40MPa | Concrete Rectangular | 575 | 575 | 3306.3 | 3025 | 1 | 2446.83 | G300E | 58303850 | 457.47 | G300E | 0 | 0
1293 | Story28 | C4 | 40 MPa RC Column (57.5 cm x 57.5 cm) | Column | 40MPa | Concrete Rectangular | 575 | 575 | 3306.3 | 3025 | 1 | 2446.83 | G300E | 11480883.33 | 90.08 | G300E | 0 | 0
1294 | Story28 | C40 | 40 MPa RC Column (57.5 cm x 57.5 cm) | Column | 40MPa | Concrete Rectangular | 575 | 575 | 3306.3 | 3025 | 1 | 2446.83 | G300E | 10000650 | 78.47 | G300E | 0 | 0
1295 | Story28 | C41 | 40 MPa RC Column (57.5 cm x 57.5 cm) | Column | 40MPa | Concrete Rectangular | 575 | 575 | 3306.3 | 3025 | 1 | 2446.83 | G300E | 10327350 | 81.03 | G300E | 0 | 0
1296 | Story28 | C42 | 40 MPa RC Column (57.5 cm x 57.5 cm) | Column | 40MPa | Concrete Rectangular | 575 | 575 | 3306.3 | 3025 | 1 | 2446.83 | G300E | 53205716.67 | 417.47 | G300E | 0 | 0
1297 | Story28 | C43 | 40 MPa RC Column (57.5 cm x 57.5 cm) | Column | 40MPa | Concrete Rectangular | 575 | 575 | 3306.3 | 3025 | 1 | 2446.83 | G300E | 55672100 | 436.82 | G300E | 0 | 0
1298 | Story28 | C44 | 40 MPa RC Column (57.5 cm x 57.5 cm) | Column | 40MPa | Concrete Rectangular | 575 | 575 | 3306.3 | 3025 | 1 | 2446.83 | G300E | 26139025 | 205.1 | G300E | 0 | 0
1299 | Story28 | C45 | 40 MPa RC Column (57.5 cm x 57.5 cm) | Column | 40MPa | Concrete Rectangular | 575 | 575 | 3306.3 | 3025 | 1 | 2446.83 | G300E | 26146083.33 | 205.15 | G300E | 0 | 0
1300 | Story28 | C46 | 40 MPa RC Column (57.5 cm x 57.5 cm) | Column | 40MPa | Concrete Rectangular | 575 | 575 | 3306.3 | 3025 | 1 | 2446.83 | G300E | 55713441.67 | 437.15 | G300E | 0 | 0
1301 | Story28 | C47 | 40 MPa RC Column (57.5 cm x 57.5 cm) | Column | 40MPa | Concrete Rectangular | 575 | 575 | 3306.3 | 3025 | 1 | 2446.83 | G300E | 53300500 | 418.22 | G300E | 0 | 0
1302 | Story28 | C48 | 40 MPa RC Column (57.5 cm x 57.5 cm) | Column | 40MPa | Concrete Rectangular | 575 | 575 | 3306.3 | 3025 | 1 | 2446.83 | G300E | 10316258.33 | 80.95 | G300E | 0 | 0
1303 | Story28 | C49 | 40 MPa RC Column (57.5 cm x 57.5 cm) | Column | 40MPa | Concrete Rectangular | 575 | 575 | 3306.3 | 3025 | 1 | 2446.83 | G300E | 11649880 | 91.41 | G300E | 0 | 0
1304 | Story28 | C5 | 40 MPa RC Column (57.5 cm x 57.5 cm) | Column | 40MPa | Concrete Rectangular | 575 | 575 | 3306.3 | 3025 | 1 | 2446.83 | G300E | 11480883.33 | 90.08 | G300E | 0 | 0
1305 | Story28 | C50 | 40 MPa RC Column (57.5 cm x 57.5 cm) | Column | 40MPa | Concrete Rectangular | 575 | 575 | 3306.3 | 3025 | 1 | 2446.83 | G300E | 37036083.33 | 290.6 | G300E | 0 | 0
1306 | Story28 | C51 | 40 MPa RC Column (57.5 cm x 57.5 cm) | Column | 40MPa | Concrete Rectangular | 575 | 575 | 3306.3 | 3025 | 1 | 2446.83 | G300E | 41357800 | 324.51 | G300E | 0 | 0
1307 | Story28 | C52 | 40 MPa RC Column (57.5 cm x 57.5 cm) | Column | 40MPa | Concrete Rectangular | 575 | 575 | 3306.3 | 3025 | 1 | 2446.83 | G300E | 33937475 | 266.29 | G300E | 0 | 0
1308 | Story28 | C53 | 40 MPa RC Column (57.5 cm x 57.5 cm) | Column | 40MPa | Concrete Rectangular | 575 | 575 | 3306.3 | 3025 | 1 | 2446.83 | G300E | 33953608.33 | 266.41 | G300E | 0 | 0
1309 | Story28 | C54 | 40 MPa RC Column (57.5 cm x 57.5 cm) | Column | 40MPa | Concrete Rectangular | 575 | 575 | 3306.3 | 3025 | 1 | 2446.83 | G300E | 41404183.33 | 324.87 | G300E | 0 | 0
1310 | Story28 | C55 | 40 MPa RC Column (57.5 cm x 57.5 cm) | Column | 40MPa | Concrete Rectangular | 575 | 575 | 3306.3 | 3025 | 1 | 2446.83 | G300E | 37125825 | 291.3 | G300E | 0 | 0
1311 | Story28 | C56 | 40 MPa RC Column (57.5 cm x 57.5 cm) | Column | 40MPa | Concrete Rectangular | 575 | 575 | 3306.3 | 3025 | 1 | 2446.83 | G300E | 11630520 | 91.26 | G300E | 0 | 0
1312 | Story28 | C57 | 40 MPa RC Column (57.5 cm x 57.5 cm) | Column | 40MPa | Concrete Rectangular | 575 | 575 | 3306.3 | 3025 | 1 | 2446.83 | G300E | 10000650 | 78.47 | G300E | 0 | 0
1313 | Story28 | C58 | 40 MPa RC Column (57.5 cm x 57.5 cm) | Column | 40MPa | Concrete Rectangular | 575 | 575 | 3306.3 | 3025 | 1 | 2446.83 | G300E | 13325730 | 104.56 | G300E | 0 | 0
1314 | Story28 | C59 | 40 MPa RC Column (57.5 cm x 57.5 cm) | Column | 40MPa | Concrete Rectangular | 575 | 575 | 3306.3 | 3025 | 1 | 2446.83 | G300E | 10483641.67 | 82.26 | G300E | 0 | 0
1315 | Story28 | C6 | 40 MPa RC Column (57.5 cm x 57.5 cm) | Column | 40MPa | Concrete Rectangular | 575 | 575 | 3306.3 | 3025 | 1 | 2446.83 | G300E | 10469525 | 82.15 | G300E | 0 | 0
1316 | Story28 | C60 | 40 MPa RC Column (57.5 cm x 57.5 cm) | Column | 40MPa | Concrete Rectangular | 575 | 575 | 3306.3 | 3025 | 1 | 2446.83 | G300E | 11492983.33 | 90.18 | G300E | 0 | 0
1317 | Story28 | C61 | 40 MPa RC Column (57.5 cm x 57.5 cm) | Column | 40MPa | Concrete Rectangular | 575 | 575 | 3306.3 | 3025 | 1 | 2446.83 | G300E | 11482900 | 90.1 | G300E | 0 | 0
1318 | Story28 | C62 | 40 MPa RC Column (57.5 cm x 57.5 cm) | Column | 40MPa | Concrete Rectangular | 575 | 575 | 3306.3 | 3025 | 1 | 2446.83 | G300E | 10468516.67 | 82.14 | G300E | 0 | 0
1319 | Story28 | C63 | 40 MPa RC Column (57.5 cm x 57.5 cm) | Column | 40MPa | Concrete Rectangular | 575 | 575 | 3306.3 | 3025 | 1 | 2446.83 | G300E | 13274910 | 104.16 | G300E | 0 | 0
1320 | Story28 | C64 | 40 MPa RC Column (57.5 cm x 57.5 cm) | Column | 40MPa | Concrete Rectangular | 575 | 575 | 3306.3 | 3025 | 1 | 2446.83 | G300E | 10000650 | 78.47 | G300E | 0 | 0
1321 | Story28 | C7 | 40 MPa RC Column (57.5 cm x 57.5 cm) | Column | 40MPa | Concrete Rectangular | 575 | 575 | 3306.3 | 3025 | 1 | 2446.83 | G300E | 13278540 | 104.19 | G300E | 0 | 0
1322 | Story28 | C8 | 40 MPa RC Column (57.5 cm x 57.5 cm) | Column | 40MPa | Concrete Rectangular | 575 | 575 | 3306.3 | 3025 | 1 | 2446.83 | G300E | 10000650 | 78.47 | G300E | 0 | 0
1323 | Story28 | C9 | 40 MPa RC Column (57.5 cm x 57.5 cm) | Column | 40MPa | Concrete Rectangular | 575 | 575 | 3306.3 | 3025 | 1 | 2446.83 | G300E | 11651090 | 91.42 | G300E | 0 | 0
1324 | Story29 | C1 | 40 MPa RC Column (55 cm x 55 cm) | Column | 40MPa | Concrete Rectangular | 550 | 550 | 3025 | 3100 | 0.94 | 2294.19 | G300E | 11162066.67 | 87.58 | G300E | 0 | 0
1325 | Story29 | C10 | 40 MPa RC Column (55 cm x 55 cm) | Column | 40MPa | Concrete Rectangular | 550 | 550 | 3025 | 3100 | 0.94 | 2294.19 | G300E | 41504866.67 | 325.66 | G300E | 0 | 0
1326 | Story29 | C11 | 40 MPa RC Column (55 cm x 55 cm) | Column | 40MPa | Concrete Rectangular | 550 | 550 | 3025 | 3100 | 0.94 | 2294.19 | G300E | 46585766.67 | 365.53 | G300E | 0 | 0
1327 | Story29 | C12 | 40 MPa RC Column (55 cm x 55 cm) | Column | 40MPa | Concrete Rectangular | 550 | 550 | 3025 | 3100 | 0.94 | 2294.19 | G300E | 38228166.67 | 299.95 | G300E | 0 | 0
1328 | Story29 | C13 | 40 MPa RC Column (55 cm x 55 cm) | Column | 40MPa | Concrete Rectangular | 550 | 550 | 3025 | 3100 | 0.94 | 2294.19 | G300E | 38223000 | 299.91 | G300E | 0 | 0
1329 | Story29 | C14 | 40 MPa RC Column (55 cm x 55 cm) | Column | 40MPa | Concrete Rectangular | 550 | 550 | 3025 | 3100 | 0.94 | 2294.19 | G300E | 46610566.67 | 365.72 | G300E | 0 | 0
1330 | Story29 | C15 | 40 MPa RC Column (55 cm x 55 cm) | Column | 40MPa | Concrete Rectangular | 550 | 550 | 3025 | 3100 | 0.94 | 2294.19 | G300E | 41596833.33 | 326.38 | G300E | 0 | 0
1331 | Story29 | C16 | 40 MPa RC Column (55 cm x 55 cm) | Column | 40MPa | Concrete Rectangular | 550 | 550 | 3025 | 3100 | 0.94 | 2294.19 | G300E | 11824433.33 | 92.78 | G300E | 0 | 0
1332 | Story29 | C17 | 40 MPa RC Column (55 cm x 55 cm) | Column | 40MPa | Concrete Rectangular | 550 | 550 | 3025 | 3100 | 0.94 | 2294.19 | G300E | 12377857.14 | 97.12 | G300E | 0 | 0
1333 | Story29 | C18 | 40 MPa RC Column (55 cm x 55 cm) | Column | 40MPa | Concrete Rectangular | 550 | 550 | 3025 | 3100 | 0.94 | 2294.19 | G300E | 57482266.67 | 451.03 | G300E | 0 | 0
1334 | Story29 | C19 | 40 MPa RC Column (55 cm x 55 cm) | Column | 40MPa | Concrete Rectangular | 550 | 550 | 3025 | 3100 | 0.94 | 2294.19 | G300E | 59792800 | 469.16 | G300E | 0 | 0
1335 | Story29 | C2 | 40 MPa RC Column (55 cm x 55 cm) | Column | 40MPa | Concrete Rectangular | 550 | 550 | 3025 | 3100 | 0.94 | 2294.19 | G300E | 13792933.33 | 108.22 | G300E | 0 | 0
1336 | Story29 | C20 | 40 MPa RC Column (55 cm x 55 cm) | Column | 40MPa | Concrete Rectangular | 550 | 550 | 3025 | 3100 | 0.94 | 2294.19 | G300E | 30063800 | 235.89 | G300E | 0 | 0
1337 | Story29 | C21 | 40 MPa RC Column (55 cm x 55 cm) | Column | 40MPa | Concrete Rectangular | 550 | 550 | 3025 | 3100 | 0.94 | 2294.19 | G300E | 30027633.33 | 235.61 | G300E | 0 | 0
1338 | Story29 | C22 | 40 MPa RC Column (55 cm x 55 cm) | Column | 40MPa | Concrete Rectangular | 550 | 550 | 3025 | 3100 | 0.94 | 2294.19 | G300E | 59833100 | 469.47 | G300E | 0 | 0
1339 | Story29 | C23 | 40 MPa RC Column (55 cm x 55 cm) | Column | 40MPa | Concrete Rectangular | 550 | 550 | 3025 | 3100 | 0.94 | 2294.19 | G300E | 57592833.33 | 451.89 | G300E | 0 | 0
1340 | Story29 | C24 | 40 MPa RC Column (55 cm x 55 cm) | Column | 40MPa | Concrete Rectangular | 550 | 550 | 3025 | 3100 | 0.94 | 2294.19 | G300E | 12359257.14 | 96.98 | G300E | 0 | 0
1341 | Story29 | C25 | 40 MPa RC Column (55 cm x 55 cm) | Column | 40MPa | Concrete Rectangular | 550 | 550 | 3025 | 3100 | 0.94 | 2294.19 | G300E | 15227200 | 119.48 | G300E | 0 | 0
1342 | Story29 | C26 | 40 MPa RC Column (55 cm x 55 cm) | Column | 40MPa | Concrete Rectangular | 550 | 550 | 3025 | 3100 | 0.94 | 2294.19 | G300E | 62675800 | 491.78 | G300E | 0 | 0
1343 | Story29 | C27 | 40 MPa RC Column (55 cm x 55 cm) | Column | 40MPa | Concrete Rectangular | 550 | 550 | 3025 | 3100 | 0.94 | 2294.19 | G300E | 57502933.33 | 451.19 | G300E | 0 | 0
1344 | Story29 | C3 | 40 MPa RC Column (55 cm x 55 cm) | Column | 40MPa | Concrete Rectangular | 550 | 550 | 3025 | 3100 | 0.94 | 2294.19 | G300E | 16115571.43 | 126.45 | G300E | 0 | 0
1345 | Story29 | C30 | 40 MPa RC Column (55 cm x 55 cm) | Column | 40MPa | Concrete Rectangular | 550 | 550 | 3025 | 3100 | 0.94 | 2294.19 | G300E | 57549433.33 | 451.55 | G300E | 0 | 0
1346 | Story29 | C31 | 40 MPa RC Column (55 cm x 55 cm) | Column | 40MPa | Concrete Rectangular | 550 | 550 | 3025 | 3100 | 0.94 | 2294.19 | G300E | 62766733.33 | 492.49 | G300E | 0 | 0
1347 | Story29 | C32 | 40 MPa RC Column (55 cm x 55 cm) | Column | 40MPa | Concrete Rectangular | 550 | 550 | 3025 | 3100 | 0.94 | 2294.19 | G300E | 15209633.33 | 119.34 | G300E | 0 | 0
1348 | Story29 | C33 | 40 MPa RC Column (55 cm x 55 cm) | Column | 40MPa | Concrete Rectangular | 550 | 550 | 3025 | 3100 | 0.94 | 2294.19 | G300E | 15228233.33 | 119.49 | G300E | 0 | 0
1349 | Story29 | C34 | 40 MPa RC Column (55 cm x 55 cm) | Column | 40MPa | Concrete Rectangular | 550 | 550 | 3025 | 3100 | 0.94 | 2294.19 | G300E | 62679933.33 | 491.81 | G300E | 0 | 0
1350 | Story29 | C35 | 40 MPa RC Column (55 cm x 55 cm) | Column | 40MPa | Concrete Rectangular | 550 | 550 | 3025 | 3100 | 0.94 | 2294.19 | G300E | 57510166.67 | 451.25 | G300E | 0 | 0
1351 | Story29 | C38 | 40 MPa RC Column (55 cm x 55 cm) | Column | 40MPa | Concrete Rectangular | 550 | 550 | 3025 | 3100 | 0.94 | 2294.19 | G300E | 57554600 | 451.59 | G300E | 0 | 0
1352 | Story29 | C39 | 40 MPa RC Column (55 cm x 55 cm) | Column | 40MPa | Concrete Rectangular | 550 | 550 | 3025 | 3100 | 0.94 | 2294.19 | G300E | 62766733.33 | 492.49 | G300E | 0 | 0
1353 | Story29 | C4 | 40 MPa RC Column (55 cm x 55 cm) | Column | 40MPa | Concrete Rectangular | 550 | 550 | 3025 | 3100 | 0.94 | 2294.19 | G300E | 16110700 | 126.41 | G300E | 0 | 0
1354 | Story29 | C40 | 40 MPa RC Column (55 cm x 55 cm) | Column | 40MPa | Concrete Rectangular | 550 | 550 | 3025 | 3100 | 0.94 | 2294.19 | G300E | 15209633.33 | 119.34 | G300E | 0 | 0
1355 | Story29 | C41 | 40 MPa RC Column (55 cm x 55 cm) | Column | 40MPa | Concrete Rectangular | 550 | 550 | 3025 | 3100 | 0.94 | 2294.19 | G300E | 12378300 | 97.12 | G300E | 0 | 0
1356 | Story29 | C42 | 40 MPa RC Column (55 cm x 55 cm) | Column | 40MPa | Concrete Rectangular | 550 | 550 | 3025 | 3100 | 0.94 | 2294.19 | G300E | 57493633.33 | 451.12 | G300E | 0 | 0
1357 | Story29 | C43 | 40 MPa RC Column (55 cm x 55 cm) | Column | 40MPa | Concrete Rectangular | 550 | 550 | 3025 | 3100 | 0.94 | 2294.19 | G300E | 59799000 | 469.21 | G300E | 0 | 0
1358 | Story29 | C44 | 40 MPa RC Column (55 cm x 55 cm) | Column | 40MPa | Concrete Rectangular | 550 | 550 | 3025 | 3100 | 0.94 | 2294.19 | G300E | 30039000 | 235.7 | G300E | 0 | 0
1359 | Story29 | C45 | 40 MPa RC Column (55 cm x 55 cm) | Column | 40MPa | Concrete Rectangular | 550 | 550 | 3025 | 3100 | 0.94 | 2294.19 | G300E | 30045200 | 235.75 | G300E | 0 | 0
1360 | Story29 | C46 | 40 MPa RC Column (55 cm x 55 cm) | Column | 40MPa | Concrete Rectangular | 550 | 550 | 3025 | 3100 | 0.94 | 2294.19 | G300E | 59844466.67 | 469.56 | G300E | 0 | 0
1361 | Story29 | C47 | 40 MPa RC Column (55 cm x 55 cm) | Column | 40MPa | Concrete Rectangular | 550 | 550 | 3025 | 3100 | 0.94 | 2294.19 | G300E | 57593866.67 | 451.9 | G300E | 0 | 0
1362 | Story29 | C48 | 40 MPa RC Column (55 cm x 55 cm) | Column | 40MPa | Concrete Rectangular | 550 | 550 | 3025 | 3100 | 0.94 | 2294.19 | G300E | 12356600 | 96.95 | G300E | 0 | 0
1363 | Story29 | C49 | 40 MPa RC Column (55 cm x 55 cm) | Column | 40MPa | Concrete Rectangular | 550 | 550 | 3025 | 3100 | 0.94 | 2294.19 | G300E | 11873000 | 93.16 | G300E | 0 | 0
1364 | Story29 | C5 | 40 MPa RC Column (55 cm x 55 cm) | Column | 40MPa | Concrete Rectangular | 550 | 550 | 3025 | 3100 | 0.94 | 2294.19 | G300E | 16104500 | 126.36 | G300E | 0 | 0
1365 | Story29 | C50 | 40 MPa RC Column (55 cm x 55 cm) | Column | 40MPa | Concrete Rectangular | 550 | 550 | 3025 | 3100 | 0.94 | 2294.19 | G300E | 41514166.67 | 325.74 | G300E | 0 | 0
1366 | Story29 | C51 | 40 MPa RC Column (55 cm x 55 cm) | Column | 40MPa | Concrete Rectangular | 550 | 550 | 3025 | 3100 | 0.94 | 2294.19 | G300E | 46570266.67 | 365.41 | G300E | 0 | 0
1367 | Story29 | C52 | 40 MPa RC Column (55 cm x 55 cm) | Column | 40MPa | Concrete Rectangular | 550 | 550 | 3025 | 3100 | 0.94 | 2294.19 | G300E | 38229200 | 299.96 | G300E | 0 | 0
1368 | Story29 | C53 | 40 MPa RC Column (55 cm x 55 cm) | Column | 40MPa | Concrete Rectangular | 550 | 550 | 3025 | 3100 | 0.94 | 2294.19 | G300E | 38242633.33 | 300.07 | G300E | 0 | 0
1369 | Story29 | C54 | 40 MPa RC Column (55 cm x 55 cm) | Column | 40MPa | Concrete Rectangular | 550 | 550 | 3025 | 3100 | 0.94 | 2294.19 | G300E | 46616766.67 | 365.77 | G300E | 0 | 0
1370 | Story29 | C55 | 40 MPa RC Column (55 cm x 55 cm) | Column | 40MPa | Concrete Rectangular | 550 | 550 | 3025 | 3100 | 0.94 | 2294.19 | G300E | 41595800 | 326.38 | G300E | 0 | 0
1371 | Story29 | C56 | 40 MPa RC Column (55 cm x 55 cm) | Column | 40MPa | Concrete Rectangular | 550 | 550 | 3025 | 3100 | 0.94 | 2294.19 | G300E | 11822366.67 | 92.76 | G300E | 0 | 0
1372 | Story29 | C57 | 40 MPa RC Column (55 cm x 55 cm) | Column | 40MPa | Concrete Rectangular | 550 | 550 | 3025 | 3100 | 0.94 | 2294.19 | G300E | 11157933.33 | 87.55 | G300E | 0 | 0
1373 | Story29 | C58 | 40 MPa RC Column (55 cm x 55 cm) | Column | 40MPa | Concrete Rectangular | 550 | 550 | 3025 | 3100 | 0.94 | 2294.19 | G300E | 13800166.67 | 108.28 | G300E | 0 | 0
1374 | Story29 | C59 | 40 MPa RC Column (55 cm x 55 cm) | Column | 40MPa | Concrete Rectangular | 550 | 550 | 3025 | 3100 | 0.94 | 2294.19 | G300E | 15994671.43 | 125.5 | G300E | 0 | 0
1375 | Story29 | C6 | 40 MPa RC Column (55 cm x 55 cm) | Column | 40MPa | Concrete Rectangular | 550 | 550 | 3025 | 3100 | 0.94 | 2294.19 | G300E | 15967657.14 | 125.29 | G300E | 0 | 0
1376 | Story29 | C60 | 40 MPa RC Column (55 cm x 55 cm) | Column | 40MPa | Concrete Rectangular | 550 | 550 | 3025 | 3100 | 0.94 | 2294.19 | G300E | 16117933.33 | 126.47 | G300E | 0 | 0
1377 | Story29 | C61 | 40 MPa RC Column (55 cm x 55 cm) | Column | 40MPa | Concrete Rectangular | 550 | 550 | 3025 | 3100 | 0.94 | 2294.19 | G300E | 16107600 | 126.39 | G300E | 0 | 0
1378 | Story29 | C62 | 40 MPa RC Column (55 cm x 55 cm) | Column | 40MPa | Concrete Rectangular | 550 | 550 | 3025 | 3100 | 0.94 | 2294.19 | G300E | 15967657.14 | 125.29 | G300E | 0 | 0
1379 | Story29 | C63 | 40 MPa RC Column (55 cm x 55 cm) | Column | 40MPa | Concrete Rectangular | 550 | 550 | 3025 | 3100 | 0.94 | 2294.19 | G300E | 13757800 | 107.95 | G300E | 0 | 0
1380 | Story29 | C64 | 40 MPa RC Column (55 cm x 55 cm) | Column | 40MPa | Concrete Rectangular | 550 | 550 | 3025 | 3100 | 0.94 | 2294.19 | G300E | 11099033.33 | 87.09 | G300E | 0 | 0
1381 | Story29 | C7 | 40 MPa RC Column (55 cm x 55 cm) | Column | 40MPa | Concrete Rectangular | 550 | 550 | 3025 | 3100 | 0.94 | 2294.19 | G300E | 13760900 | 107.97 | G300E | 0 | 0
1382 | Story29 | C8 | 40 MPa RC Column (55 cm x 55 cm) | Column | 40MPa | Concrete Rectangular | 550 | 550 | 3025 | 3100 | 0.94 | 2294.19 | G300E | 11102133.33 | 87.11 | G300E | 0 | 0
1383 | Story29 | C9 | 40 MPa RC Column (55 cm x 55 cm) | Column | 40MPa | Concrete Rectangular | 550 | 550 | 3025 | 3100 | 0.94 | 2294.19 | G300E | 11876100 | 93.18 | G300E | 0 | 0
1384 | Story3 | C1 | 40 MPa RC Column (82.5 cm x 82.5 cm) | Column | 40MPa | Concrete Rectangular | 825 | 825 | 6806.3 | 3200 | 2.18 | 5328.44 | G300E | 21779200 | 170.89 | G300E | 0 | 0
1385 | Story3 | C10 | 40 MPa RC Column (82.5 cm x 82.5 cm) | Column | 40MPa | Concrete Rectangular | 825 | 825 | 6806.3 | 3200 | 2.18 | 5328.44 | G300E | 120313600 | 944.03 | G300E | 0 | 0
1386 | Story3 | C11 | 40 MPa RC Column (82.5 cm x 82.5 cm) | Column | 40MPa | Concrete Rectangular | 825 | 825 | 6806.3 | 3200 | 2.18 | 5328.44 | G300E | 127277866.67 | 998.67 | G300E | 0 | 0
1387 | Story3 | C12 | 40 MPa RC Column (82.5 cm x 82.5 cm) | Column | 40MPa | Concrete Rectangular | 825 | 825 | 6806.3 | 3200 | 2.18 | 5328.44 | G300E | 117308800 | 920.45 | G300E | 0 | 0
1388 | Story3 | C13 | 40 MPa RC Column (82.5 cm x 82.5 cm) | Column | 40MPa | Concrete Rectangular | 825 | 825 | 6806.3 | 3200 | 2.18 | 5328.44 | G300E | 117388800 | 921.08 | G300E | 0 | 0
1389 | Story3 | C14 | 40 MPa RC Column (82.5 cm x 82.5 cm) | Column | 40MPa | Concrete Rectangular | 825 | 825 | 6806.3 | 3200 | 2.18 | 5328.44 | G300E | 127475200 | 1000.22 | G300E | 0 | 0
1390 | Story3 | C15 | 40 MPa RC Column (82.5 cm x 82.5 cm) | Column | 40MPa | Concrete Rectangular | 825 | 825 | 6806.3 | 3200 | 2.18 | 5328.44 | G300E | 120681600 | 946.91 | G300E | 0 | 0
1391 | Story3 | C16 | 40 MPa RC Column (82.5 cm x 82.5 cm) | Column | 40MPa | Concrete Rectangular | 825 | 825 | 6806.3 | 3200 | 2.18 | 5328.44 | G300E | 22009600 | 172.7 | G300E | 0 | 0
1392 | Story3 | C17 | 40 MPa RC Column (82.5 cm x 82.5 cm) | Column | 40MPa | Concrete Rectangular | 825 | 825 | 6806.3 | 3200 | 2.18 | 5328.44 | G300E | 26094080 | 204.74 | G300E | 0 | 0
1393 | Story3 | C18 | 40 MPa RC Column (82.5 cm x 82.5 cm) | Column | 40MPa | Concrete Rectangular | 825 | 825 | 6806.3 | 3200 | 2.18 | 5328.44 | G300E | 148625066.67 | 1166.17 | G300E | 0 | 0
1394 | Story3 | C19 | 40 MPa RC Column (82.5 cm x 82.5 cm) | Column | 40MPa | Concrete Rectangular | 825 | 825 | 6806.3 | 3200 | 2.18 | 5328.44 | G300E | 153882666.67 | 1207.42 | G300E | 0 | 0
1395 | Story3 | C2 | 40 MPa RC Column (82.5 cm x 82.5 cm) | Column | 40MPa | Concrete Rectangular | 825 | 825 | 6806.3 | 3200 | 2.18 | 5328.44 | G300E | 28804266.67 | 226.01 | G300E | 0 | 0
1396 | Story3 | C20 | 40 MPa RC Column (82.5 cm x 82.5 cm) | Column | 40MPa | Concrete Rectangular | 825 | 825 | 6806.3 | 3200 | 2.18 | 5328.44 | G300E | 109418666.67 | 858.54 | G300E | 0 | 0
1397 | Story3 | C21 | 40 MPa RC Column (82.5 cm x 82.5 cm) | Column | 40MPa | Concrete Rectangular | 825 | 825 | 6806.3 | 3200 | 2.18 | 5328.44 | G300E | 109052800 | 855.67 | G300E | 0 | 0
1398 | Story3 | C22 | 40 MPa RC Column (82.5 cm x 82.5 cm) | Column | 40MPa | Concrete Rectangular | 825 | 825 | 6806.3 | 3200 | 2.18 | 5328.44 | G300E | 154016000 | 1208.47 | G300E | 0 | 0
1399 | Story3 | C23 | 40 MPa RC Column (82.5 cm x 82.5 cm) | Column | 40MPa | Concrete Rectangular | 825 | 825 | 6806.3 | 3200 | 2.18 | 5328.44 | G300E | 148873600 | 1168.12 | G300E | 0 | 0
1400 | Story3 | C24 | 40 MPa RC Column (82.5 cm x 82.5 cm) | Column | 40MPa | Concrete Rectangular | 825 | 825 | 6806.3 | 3200 | 2.18 | 5328.44 | G300E | 27985280 | 219.58 | G300E | 0 | 0
1401 | Story3 | C25 | 40 MPa RC Column (82.5 cm x 82.5 cm) | Column | 40MPa | Concrete Rectangular | 825 | 825 | 6806.3 | 3200 | 2.18 | 5328.44 | G300E | 21779200 | 170.89 | G300E | 0 | 0
1402 | Story3 | C26 | 40 MPa RC Column (82.5 cm x 82.5 cm) | Column | 40MPa | Concrete Rectangular | 825 | 825 | 6806.3 | 3200 | 2.18 | 5328.44 | G300E | 156087466.67 | 1224.72 | G300E | 0 | 0
1403 | Story3 | C27 | 40 MPa RC Column (82.5 cm x 82.5 cm) | Column | 40MPa | Concrete Rectangular | 825 | 825 | 6806.3 | 3200 | 2.18 | 5328.44 | G300E | 151785600 | 1190.97 | G300E | 0 | 0
1404 | Story3 | C3 | 40 MPa RC Column (82.5 cm x 82.5 cm) | Column | 40MPa | Concrete Rectangular | 825 | 825 | 6806.3 | 3200 | 2.18 | 5328.44 | G300E | 36101120 | 283.26 | G300E | 0 | 0
1405 | Story3 | C30 | 40 MPa RC Column (82.5 cm x 82.5 cm) | Column | 40MPa | Concrete Rectangular | 825 | 825 | 6806.3 | 3200 | 2.18 | 5328.44 | G300E | 151878400 | 1191.69 | G300E | 0 | 0
1406 | Story3 | C31 | 40 MPa RC Column (82.5 cm x 82.5 cm) | Column | 40MPa | Concrete Rectangular | 825 | 825 | 6806.3 | 3200 | 2.18 | 5328.44 | G300E | 156312533.33 | 1226.49 | G300E | 0 | 0
1407 | Story3 | C32 | 40 MPa RC Column (82.5 cm x 82.5 cm) | Column | 40MPa | Concrete Rectangular | 825 | 825 | 6806.3 | 3200 | 2.18 | 5328.44 | G300E | 21779200 | 170.89 | G300E | 0 | 0
1408 | Story3 | C33 | 40 MPa RC Column (82.5 cm x 82.5 cm) | Column | 40MPa | Concrete Rectangular | 825 | 825 | 6806.3 | 3200 | 2.18 | 5328.44 | G300E | 21779200 | 170.89 | G300E | 0 | 0
1409 | Story3 | C34 | 40 MPa RC Column (82.5 cm x 82.5 cm) | Column | 40MPa | Concrete Rectangular | 825 | 825 | 6806.3 | 3200 | 2.18 | 5328.44 | G300E | 156097066.67 | 1224.8 | G300E | 0 | 0
1410 | Story3 | C35 | 40 MPa RC Column (82.5 cm x 82.5 cm) | Column | 40MPa | Concrete Rectangular | 825 | 825 | 6806.3 | 3200 | 2.18 | 5328.44 | G300E | 151811200 | 1191.17 | G300E | 0 | 0
1411 | Story3 | C38 | 40 MPa RC Column (82.5 cm x 82.5 cm) | Column | 40MPa | Concrete Rectangular | 825 | 825 | 6806.3 | 3200 | 2.18 | 5328.44 | G300E | 151892266.67 | 1191.8 | G300E | 0 | 0
1412 | Story3 | C39 | 40 MPa RC Column (82.5 cm x 82.5 cm) | Column | 40MPa | Concrete Rectangular | 825 | 825 | 6806.3 | 3200 | 2.18 | 5328.44 | G300E | 156312533.33 | 1226.49 | G300E | 0 | 0
1413 | Story3 | C4 | 40 MPa RC Column (82.5 cm x 82.5 cm) | Column | 40MPa | Concrete Rectangular | 825 | 825 | 6806.3 | 3200 | 2.18 | 5328.44 | G300E | 27714133.33 | 217.46 | G300E | 0 | 0
1414 | Story3 | C40 | 40 MPa RC Column (82.5 cm x 82.5 cm) | Column | 40MPa | Concrete Rectangular | 825 | 825 | 6806.3 | 3200 | 2.18 | 5328.44 | G300E | 21779200 | 170.89 | G300E | 0 | 0
1415 | Story3 | C41 | 40 MPa RC Column (82.5 cm x 82.5 cm) | Column | 40MPa | Concrete Rectangular | 825 | 825 | 6806.3 | 3200 | 2.18 | 5328.44 | G300E | 26102400 | 204.81 | G300E | 0 | 0
1416 | Story3 | C42 | 40 MPa RC Column (82.5 cm x 82.5 cm) | Column | 40MPa | Concrete Rectangular | 825 | 825 | 6806.3 | 3200 | 2.18 | 5328.44 | G300E | 148641066.67 | 1166.29 | G300E | 0 | 0
1417 | Story3 | C43 | 40 MPa RC Column (82.5 cm x 82.5 cm) | Column | 40MPa | Concrete Rectangular | 825 | 825 | 6806.3 | 3200 | 2.18 | 5328.44 | G300E | 153966933.33 | 1208.08 | G300E | 0 | 0
1418 | Story3 | C44 | 40 MPa RC Column (82.5 cm x 82.5 cm) | Column | 40MPa | Concrete Rectangular | 825 | 825 | 6806.3 | 3200 | 2.18 | 5328.44 | G300E | 109146666.67 | 856.41 | G300E | 0 | 0
1419 | Story3 | C45 | 40 MPa RC Column (82.5 cm x 82.5 cm) | Column | 40MPa | Concrete Rectangular | 825 | 825 | 6806.3 | 3200 | 2.18 | 5328.44 | G300E | 109197866.67 | 856.81 | G300E | 0 | 0
1420 | Story3 | C46 | 40 MPa RC Column (82.5 cm x 82.5 cm) | Column | 40MPa | Concrete Rectangular | 825 | 825 | 6806.3 | 3200 | 2.18 | 5328.44 | G300E | 154036266.67 | 1208.63 | G300E | 0 | 0
1421 | Story3 | C47 | 40 MPa RC Column (82.5 cm x 82.5 cm) | Column | 40MPa | Concrete Rectangular | 825 | 825 | 6806.3 | 3200 | 2.18 | 5328.44 | G300E | 148873600 | 1168.12 | G300E | 0 | 0
1422 | Story3 | C48 | 40 MPa RC Column (82.5 cm x 82.5 cm) | Column | 40MPa | Concrete Rectangular | 825 | 825 | 6806.3 | 3200 | 2.18 | 5328.44 | G300E | 27976320 | 219.51 | G300E | 0 | 0
1423 | Story3 | C49 | 40 MPa RC Column (82.5 cm x 82.5 cm) | Column | 40MPa | Concrete Rectangular | 825 | 825 | 6806.3 | 3200 | 2.18 | 5328.44 | G300E | 21779200 | 170.89 | G300E | 0 | 0
1424 | Story3 | C5 | 40 MPa RC Column (82.5 cm x 82.5 cm) | Column | 40MPa | Concrete Rectangular | 825 | 825 | 6806.3 | 3200 | 2.18 | 5328.44 | G300E | 27928533.33 | 219.14 | G300E | 0 | 0
1425 | Story3 | C50 | 40 MPa RC Column (82.5 cm x 82.5 cm) | Column | 40MPa | Concrete Rectangular | 825 | 825 | 6806.3 | 3200 | 2.18 | 5328.44 | G300E | 120317866.67 | 944.06 | G300E | 0 | 0
1426 | Story3 | C51 | 40 MPa RC Column (82.5 cm x 82.5 cm) | Column | 40MPa | Concrete Rectangular | 825 | 825 | 6806.3 | 3200 | 2.18 | 5328.44 | G300E | 127320533.33 | 999 | G300E | 0 | 0
1427 | Story3 | C52 | 40 MPa RC Column (82.5 cm x 82.5 cm) | Column | 40MPa | Concrete Rectangular | 825 | 825 | 6806.3 | 3200 | 2.18 | 5328.44 | G300E | 117390933.33 | 921.09 | G300E | 0 | 0
1428 | Story3 | C53 | 40 MPa RC Column (82.5 cm x 82.5 cm) | Column | 40MPa | Concrete Rectangular | 825 | 825 | 6806.3 | 3200 | 2.18 | 5328.44 | G300E | 117449600 | 921.55 | G300E | 0 | 0
1429 | Story3 | C54 | 40 MPa RC Column (82.5 cm x 82.5 cm) | Column | 40MPa | Concrete Rectangular | 825 | 825 | 6806.3 | 3200 | 2.18 | 5328.44 | G300E | 127481600 | 1000.27 | G300E | 0 | 0
1430 | Story3 | C55 | 40 MPa RC Column (82.5 cm x 82.5 cm) | Column | 40MPa | Concrete Rectangular | 825 | 825 | 6806.3 | 3200 | 2.18 | 5328.44 | G300E | 120678400 | 946.89 | G300E | 0 | 0
1431 | Story3 | C56 | 40 MPa RC Column (82.5 cm x 82.5 cm) | Column | 40MPa | Concrete Rectangular | 825 | 825 | 6806.3 | 3200 | 2.18 | 5328.44 | G300E | 22012800 | 172.72 | G300E | 0 | 0
1432 | Story3 | C57 | 40 MPa RC Column (82.5 cm x 82.5 cm) | Column | 40MPa | Concrete Rectangular | 825 | 825 | 6806.3 | 3200 | 2.18 | 5328.44 | G300E | 21779200 | 170.89 | G300E | 0 | 0
1433 | Story3 | C58 | 40 MPa RC Column (82.5 cm x 82.5 cm) | Column | 40MPa | Concrete Rectangular | 825 | 825 | 6806.3 | 3200 | 2.18 | 5328.44 | G300E | 28741333.33 | 225.52 | G300E | 0 | 0
1434 | Story3 | C59 | 40 MPa RC Column (82.5 cm x 82.5 cm) | Column | 40MPa | Concrete Rectangular | 825 | 825 | 6806.3 | 3200 | 2.18 | 5328.44 | G300E | 36068480 | 283.01 | G300E | 0 | 0
1435 | Story3 | C6 | 40 MPa RC Column (82.5 cm x 82.5 cm) | Column | 40MPa | Concrete Rectangular | 825 | 825 | 6806.3 | 3200 | 2.18 | 5328.44 | G300E | 36741120 | 288.28 | G300E | 0 | 0
1436 | Story3 | C60 | 40 MPa RC Column (82.5 cm x 82.5 cm) | Column | 40MPa | Concrete Rectangular | 825 | 825 | 6806.3 | 3200 | 2.18 | 5328.44 | G300E | 27721600 | 217.51 | G300E | 0 | 0
1437 | Story3 | C61 | 40 MPa RC Column (82.5 cm x 82.5 cm) | Column | 40MPa | Concrete Rectangular | 825 | 825 | 6806.3 | 3200 | 2.18 | 5328.44 | G300E | 27933866.67 | 219.18 | G300E | 0 | 0
1438 | Story3 | C62 | 40 MPa RC Column (82.5 cm x 82.5 cm) | Column | 40MPa | Concrete Rectangular | 825 | 825 | 6806.3 | 3200 | 2.18 | 5328.44 | G300E | 36748160 | 288.34 | G300E | 0 | 0
1439 | Story3 | C63 | 40 MPa RC Column (82.5 cm x 82.5 cm) | Column | 40MPa | Concrete Rectangular | 825 | 825 | 6806.3 | 3200 | 2.18 | 5328.44 | G300E | 29850666.67 | 234.22 | G300E | 0 | 0
1440 | Story3 | C64 | 40 MPa RC Column (82.5 cm x 82.5 cm) | Column | 40MPa | Concrete Rectangular | 825 | 825 | 6806.3 | 3200 | 2.18 | 5328.44 | G300E | 21779200 | 170.89 | G300E | 0 | 0
1441 | Story3 | C7 | 40 MPa RC Column (82.5 cm x 82.5 cm) | Column | 40MPa | Concrete Rectangular | 825 | 825 | 6806.3 | 3200 | 2.18 | 5328.44 | G300E | 29873066.67 | 234.4 | G300E | 0 | 0
1442 | Story3 | C8 | 40 MPa RC Column (82.5 cm x 82.5 cm) | Column | 40MPa | Concrete Rectangular | 825 | 825 | 6806.3 | 3200 | 2.18 | 5328.44 | G300E | 21779200 | 170.89 | G300E | 0 | 0
1443 | Story3 | C9 | 40 MPa RC Column (82.5 cm x 82.5 cm) | Column | 40MPa | Concrete Rectangular | 825 | 825 | 6806.3 | 3200 | 2.18 | 5328.44 | G300E | 21779200 | 170.89 | G300E | 0 | 0
1444 | Story30 | C1 | 40 MPa RC Column (55 cm x 55 cm) | Column | 40MPa | Concrete Rectangular | 550 | 550 | 3025 | 3100 | 0.94 | 2294.19 | G300E | 9377500 | 73.58 | G300E | 0 | 0
1445 | Story30 | C10 | 40 MPa RC Column (55 cm x 55 cm) | Column | 40MPa | Concrete Rectangular | 550 | 550 | 3025 | 3100 | 0.94 | 2294.19 | G300E | 34159933.33 | 268.03 | G300E | 0 | 0
1446 | Story30 | C11 | 40 MPa RC Column (55 cm x 55 cm) | Column | 40MPa | Concrete Rectangular | 550 | 550 | 3025 | 3100 | 0.94 | 2294.19 | G300E | 38863666.67 | 304.94 | G300E | 0 | 0
1447 | Story30 | C12 | 40 MPa RC Column (55 cm x 55 cm) | Column | 40MPa | Concrete Rectangular | 550 | 550 | 3025 | 3100 | 0.94 | 2294.19 | G300E | 31776033.33 | 249.33 | G300E | 0 | 0
1448 | Story30 | C13 | 40 MPa RC Column (55 cm x 55 cm) | Column | 40MPa | Concrete Rectangular | 550 | 550 | 3025 | 3100 | 0.94 | 2294.19 | G300E | 33121433.33 | 259.88 | G300E | 0 | 0
1449 | Story30 | C14 | 40 MPa RC Column (55 cm x 55 cm) | Column | 40MPa | Concrete Rectangular | 550 | 550 | 3025 | 3100 | 0.94 | 2294.19 | G300E | 38880200 | 305.07 | G300E | 0 | 0
1450 | Story30 | C15 | 40 MPa RC Column (55 cm x 55 cm) | Column | 40MPa | Concrete Rectangular | 550 | 550 | 3025 | 3100 | 0.94 | 2294.19 | G300E | 34248800 | 268.73 | G300E | 0 | 0
1451 | Story30 | C16 | 40 MPa RC Column (55 cm x 55 cm) | Column | 40MPa | Concrete Rectangular | 550 | 550 | 3025 | 3100 | 0.94 | 2294.19 | G300E | 10252940 | 80.45 | G300E | 0 | 0
1452 | Story30 | C17 | 40 MPa RC Column (55 cm x 55 cm) | Column | 40MPa | Concrete Rectangular | 550 | 550 | 3025 | 3100 | 0.94 | 2294.19 | G300E | 9377500 | 73.58 | G300E | 0 | 0
1453 | Story30 | C18 | 40 MPa RC Column (55 cm x 55 cm) | Column | 40MPa | Concrete Rectangular | 550 | 550 | 3025 | 3100 | 0.94 | 2294.19 | G300E | 49614466.67 | 389.29 | G300E | 0 | 0
1454 | Story30 | C19 | 40 MPa RC Column (55 cm x 55 cm) | Column | 40MPa | Concrete Rectangular | 550 | 550 | 3025 | 3100 | 0.94 | 2294.19 | G300E | 51423833.33 | 403.49 | G300E | 0 | 0
1455 | Story30 | C2 | 40 MPa RC Column (55 cm x 55 cm) | Column | 40MPa | Concrete Rectangular | 550 | 550 | 3025 | 3100 | 0.94 | 2294.19 | G300E | 11732880 | 92.06 | G300E | 0 | 0
1456 | Story30 | C20 | 40 MPa RC Column (55 cm x 55 cm) | Column | 40MPa | Concrete Rectangular | 550 | 550 | 3025 | 3100 | 0.94 | 2294.19 | G300E | 22145366.67 | 173.76 | G300E | 0 | 0
1457 | Story30 | C21 | 40 MPa RC Column (55 cm x 55 cm) | Column | 40MPa | Concrete Rectangular | 550 | 550 | 3025 | 3100 | 0.94 | 2294.19 | G300E | 22116433.33 | 173.53 | G300E | 0 | 0
1458 | Story30 | C22 | 40 MPa RC Column (55 cm x 55 cm) | Column | 40MPa | Concrete Rectangular | 550 | 550 | 3025 | 3100 | 0.94 | 2294.19 | G300E | 51458966.67 | 403.77 | G300E | 0 | 0
1459 | Story30 | C23 | 40 MPa RC Column (55 cm x 55 cm) | Column | 40MPa | Concrete Rectangular | 550 | 550 | 3025 | 3100 | 0.94 | 2294.19 | G300E | 49710566.67 | 390.05 | G300E | 0 | 0
1460 | Story30 | C24 | 40 MPa RC Column (55 cm x 55 cm) | Column | 40MPa | Concrete Rectangular | 550 | 550 | 3025 | 3100 | 0.94 | 2294.19 | G300E | 9377500 | 73.58 | G300E | 0 | 0
1461 | Story30 | C25 | 40 MPa RC Column (55 cm x 55 cm) | Column | 40MPa | Concrete Rectangular | 550 | 550 | 3025 | 3100 | 0.94 | 2294.19 | G300E | 9486000 | 74.43 | G300E | 0 | 0
1462 | Story30 | C26 | 40 MPa RC Column (55 cm x 55 cm) | Column | 40MPa | Concrete Rectangular | 550 | 550 | 3025 | 3100 | 0.94 | 2294.19 | G300E | 53983400 | 423.57 | G300E | 0 | 0
1463 | Story30 | C27 | 40 MPa RC Column (55 cm x 55 cm) | Column | 40MPa | Concrete Rectangular | 550 | 550 | 3025 | 3100 | 0.94 | 2294.19 | G300E | 49177366.67 | 385.86 | G300E | 0 | 0
1464 | Story30 | C3 | 40 MPa RC Column (55 cm x 55 cm) | Column | 40MPa | Concrete Rectangular | 550 | 550 | 3025 | 3100 | 0.94 | 2294.19 | G300E | 9923100 | 77.86 | G300E | 0 | 0
1465 | Story30 | C30 | 40 MPa RC Column (55 cm x 55 cm) | Column | 40MPa | Concrete Rectangular | 550 | 550 | 3025 | 3100 | 0.94 | 2294.19 | G300E | 49220766.67 | 386.2 | G300E | 0 | 0
1466 | Story30 | C31 | 40 MPa RC Column (55 cm x 55 cm) | Column | 40MPa | Concrete Rectangular | 550 | 550 | 3025 | 3100 | 0.94 | 2294.19 | G300E | 54061933.33 | 424.19 | G300E | 0 | 0
1467 | Story30 | C32 | 40 MPa RC Column (55 cm x 55 cm) | Column | 40MPa | Concrete Rectangular | 550 | 550 | 3025 | 3100 | 0.94 | 2294.19 | G300E | 9478766.67 | 74.37 | G300E | 0 | 0
1468 | Story30 | C33 | 40 MPa RC Column (55 cm x 55 cm) | Column | 40MPa | Concrete Rectangular | 550 | 550 | 3025 | 3100 | 0.94 | 2294.19 | G300E | 9486000 | 74.43 | G300E | 0 | 0
1469 | Story30 | C34 | 40 MPa RC Column (55 cm x 55 cm) | Column | 40MPa | Concrete Rectangular | 550 | 550 | 3025 | 3100 | 0.94 | 2294.19 | G300E | 53986500 | 423.6 | G300E | 0 | 0
1470 | Story30 | C35 | 40 MPa RC Column (55 cm x 55 cm) | Column | 40MPa | Concrete Rectangular | 550 | 550 | 3025 | 3100 | 0.94 | 2294.19 | G300E | 49184600 | 385.92 | G300E | 0 | 0
1471 | Story30 | C38 | 40 MPa RC Column (55 cm x 55 cm) | Column | 40MPa | Concrete Rectangular | 550 | 550 | 3025 | 3100 | 0.94 | 2294.19 | G300E | 49223866.67 | 386.23 | G300E | 0 | 0
1472 | Story30 | C39 | 40 MPa RC Column (55 cm x 55 cm) | Column | 40MPa | Concrete Rectangular | 550 | 550 | 3025 | 3100 | 0.94 | 2294.19 | G300E | 54064000 | 424.21 | G300E | 0 | 0
1473 | Story30 | C4 | 40 MPa RC Column (55 cm x 55 cm) | Column | 40MPa | Concrete Rectangular | 550 | 550 | 3025 | 3100 | 0.94 | 2294.19 | G300E | 9377500 | 73.58 | G300E | 0 | 0
1474 | Story30 | C40 | 40 MPa RC Column (55 cm x 55 cm) | Column | 40MPa | Concrete Rectangular | 550 | 550 | 3025 | 3100 | 0.94 | 2294.19 | G300E | 9478766.67 | 74.37 | G300E | 0 | 0
1475 | Story30 | C41 | 40 MPa RC Column (55 cm x 55 cm) | Column | 40MPa | Concrete Rectangular | 550 | 550 | 3025 | 3100 | 0.94 | 2294.19 | G300E | 9377500 | 73.58 | G300E | 0 | 0
1476 | Story30 | C42 | 40 MPa RC Column (55 cm x 55 cm) | Column | 40MPa | Concrete Rectangular | 550 | 550 | 3025 | 3100 | 0.94 | 2294.19 | G300E | 49625833.33 | 389.38 | G300E | 0 | 0
1477 | Story30 | C43 | 40 MPa RC Column (55 cm x 55 cm) | Column | 40MPa | Concrete Rectangular | 550 | 550 | 3025 | 3100 | 0.94 | 2294.19 | G300E | 51427966.67 | 403.52 | G300E | 0 | 0
1478 | Story30 | C44 | 40 MPa RC Column (55 cm x 55 cm) | Column | 40MPa | Concrete Rectangular | 550 | 550 | 3025 | 3100 | 0.94 | 2294.19 | G300E | 22126766.67 | 173.61 | G300E | 0 | 0
1479 | Story30 | C45 | 40 MPa RC Column (55 cm x 55 cm) | Column | 40MPa | Concrete Rectangular | 550 | 550 | 3025 | 3100 | 0.94 | 2294.19 | G300E | 22131933.33 | 173.66 | G300E | 0 | 0
1480 | Story30 | C46 | 40 MPa RC Column (55 cm x 55 cm) | Column | 40MPa | Concrete Rectangular | 550 | 550 | 3025 | 3100 | 0.94 | 2294.19 | G300E | 51468266.67 | 403.84 | G300E | 0 | 0
1481 | Story30 | C47 | 40 MPa RC Column (55 cm x 55 cm) | Column | 40MPa | Concrete Rectangular | 550 | 550 | 3025 | 3100 | 0.94 | 2294.19 | G300E | 49710566.67 | 390.05 | G300E | 0 | 0
1482 | Story30 | C48 | 40 MPa RC Column (55 cm x 55 cm) | Column | 40MPa | Concrete Rectangular | 550 | 550 | 3025 | 3100 | 0.94 | 2294.19 | G300E | 9377500 | 73.58 | G300E | 0 | 0
1483 | Story30 | C49 | 40 MPa RC Column (55 cm x 55 cm) | Column | 40MPa | Concrete Rectangular | 550 | 550 | 3025 | 3100 | 0.94 | 2294.19 | G300E | 10282080 | 80.68 | G300E | 0 | 0
1484 | Story30 | C5 | 40 MPa RC Column (55 cm x 55 cm) | Column | 40MPa | Concrete Rectangular | 550 | 550 | 3025 | 3100 | 0.94 | 2294.19 | G300E | 9377500 | 73.58 | G300E | 0 | 0
1485 | Story30 | C50 | 40 MPa RC Column (55 cm x 55 cm) | Column | 40MPa | Concrete Rectangular | 550 | 550 | 3025 | 3100 | 0.94 | 2294.19 | G300E | 34169233.33 | 268.1 | G300E | 0 | 0
1486 | Story30 | C51 | 40 MPa RC Column (55 cm x 55 cm) | Column | 40MPa | Concrete Rectangular | 550 | 550 | 3025 | 3100 | 0.94 | 2294.19 | G300E | 38846100 | 304.8 | G300E | 0 | 0
1487 | Story30 | C52 | 40 MPa RC Column (55 cm x 55 cm) | Column | 40MPa | Concrete Rectangular | 550 | 550 | 3025 | 3100 | 0.94 | 2294.19 | G300E | 33052200 | 259.34 | G300E | 0 | 0
1488 | Story30 | C53 | 40 MPa RC Column (55 cm x 55 cm) | Column | 40MPa | Concrete Rectangular | 550 | 550 | 3025 | 3100 | 0.94 | 2294.19 | G300E | 33401466.67 | 262.08 | G300E | 0 | 0
1489 | Story30 | C54 | 40 MPa RC Column (55 cm x 55 cm) | Column | 40MPa | Concrete Rectangular | 550 | 550 | 3025 | 3100 | 0.94 | 2294.19 | G300E | 38885366.67 | 305.11 | G300E | 0 | 0
1490 | Story30 | C55 | 40 MPa RC Column (55 cm x 55 cm) | Column | 40MPa | Concrete Rectangular | 550 | 550 | 3025 | 3100 | 0.94 | 2294.19 | G300E | 34247766.67 | 268.72 | G300E | 0 | 0
1491 | Story30 | C56 | 40 MPa RC Column (55 cm x 55 cm) | Column | 40MPa | Concrete Rectangular | 550 | 550 | 3025 | 3100 | 0.94 | 2294.19 | G300E | 10252940 | 80.45 | G300E | 0 | 0
1492 | Story30 | C57 | 40 MPa RC Column (55 cm x 55 cm) | Column | 40MPa | Concrete Rectangular | 550 | 550 | 3025 | 3100 | 0.94 | 2294.19 | G300E | 9377500 | 73.58 | G300E | 0 | 0
1493 | Story30 | C58 | 40 MPa RC Column (55 cm x 55 cm) | Column | 40MPa | Concrete Rectangular | 550 | 550 | 3025 | 3100 | 0.94 | 2294.19 | G300E | 11751480 | 92.21 | G300E | 0 | 0
1494 | Story30 | C59 | 40 MPa RC Column (55 cm x 55 cm) | Column | 40MPa | Concrete Rectangular | 550 | 550 | 3025 | 3100 | 0.94 | 2294.19 | G300E | 9842500 | 77.23 | G300E | 0 | 0
1495 | Story30 | C6 | 40 MPa RC Column (55 cm x 55 cm) | Column | 40MPa | Concrete Rectangular | 550 | 550 | 3025 | 3100 | 0.94 | 2294.19 | G300E | 9814600 | 77.01 | G300E | 0 | 0
1496 | Story30 | C60 | 40 MPa RC Column (55 cm x 55 cm) | Column | 40MPa | Concrete Rectangular | 550 | 550 | 3025 | 3100 | 0.94 | 2294.19 | G300E | 9377500 | 73.58 | G300E | 0 | 0
1497 | Story30 | C61 | 40 MPa RC Column (55 cm x 55 cm) | Column | 40MPa | Concrete Rectangular | 550 | 550 | 3025 | 3100 | 0.94 | 2294.19 | G300E | 9377500 | 73.58 | G300E | 0 | 0
1498 | Story30 | C62 | 40 MPa RC Column (55 cm x 55 cm) | Column | 40MPa | Concrete Rectangular | 550 | 550 | 3025 | 3100 | 0.94 | 2294.19 | G300E | 9814600 | 77.01 | G300E | 0 | 0
1499 | Story30 | C63 | 40 MPa RC Column (55 cm x 55 cm) | Column | 40MPa | Concrete Rectangular | 550 | 550 | 3025 | 3100 | 0.94 | 2294.19 | G300E | 11708080 | 91.87 | G300E | 0 | 0
1500 | Story30 | C64 | 40 MPa RC Column (55 cm x 55 cm) | Column | 40MPa | Concrete Rectangular | 550 | 550 | 3025 | 3100 | 0.94 | 2294.19 | G300E | 9377500 | 73.58 | G300E | 0 | 0
1501 | Story30 | C7 | 40 MPa RC Column (55 cm x 55 cm) | Column | 40MPa | Concrete Rectangular | 550 | 550 | 3025 | 3100 | 0.94 | 2294.19 | G300E | 11711800 | 91.9 | G300E | 0 | 0
1502 | Story30 | C8 | 40 MPa RC Column (55 cm x 55 cm) | Column | 40MPa | Concrete Rectangular | 550 | 550 | 3025 | 3100 | 0.94 | 2294.19 | G300E | 9377500 | 73.58 | G300E | 0 | 0
1503 | Story30 | C9 | 40 MPa RC Column (55 cm x 55 cm) | Column | 40MPa | Concrete Rectangular | 550 | 550 | 3025 | 3100 | 0.94 | 2294.19 | G300E | 10285180 | 80.7 | G300E | 0 | 0
1504 | Story31 | C1 | 40 MPa RC Column (52.5 cm x 52.5 cm) | Column | 40MPa | Concrete Rectangular | 525 | 525 | 2756.3 | 3000 | 0.83 | 2022.94 | G300E | 15769000 | 123.73 | G300E | 0 | 0
1505 | Story31 | C10 | 40 MPa RC Column (52.5 cm x 52.5 cm) | Column | 40MPa | Concrete Rectangular | 525 | 525 | 2756.3 | 3000 | 0.83 | 2022.94 | G300E | 36108000 | 283.32 | G300E | 0 | 0
1506 | Story31 | C11 | 40 MPa RC Column (52.5 cm x 52.5 cm) | Column | 40MPa | Concrete Rectangular | 525 | 525 | 2756.3 | 3000 | 0.83 | 2022.94 | G300E | 40502000 | 317.79 | G300E | 0 | 0
1507 | Story31 | C12 | 40 MPa RC Column (52.5 cm x 52.5 cm) | Column | 40MPa | Concrete Rectangular | 525 | 525 | 2756.3 | 3000 | 0.83 | 2022.94 | G300E | 32718000 | 256.72 | G300E | 0 | 0
1508 | Story31 | C13 | 40 MPa RC Column (52.5 cm x 52.5 cm) | Column | 40MPa | Concrete Rectangular | 525 | 525 | 2756.3 | 3000 | 0.83 | 2022.94 | G300E | 32709000 | 256.65 | G300E | 0 | 0
1509 | Story31 | C14 | 40 MPa RC Column (52.5 cm x 52.5 cm) | Column | 40MPa | Concrete Rectangular | 525 | 525 | 2756.3 | 3000 | 0.83 | 2022.94 | G300E | 40494000 | 317.73 | G300E | 0 | 0
1510 | Story31 | C15 | 40 MPa RC Column (52.5 cm x 52.5 cm) | Column | 40MPa | Concrete Rectangular | 525 | 525 | 2756.3 | 3000 | 0.83 | 2022.94 | G300E | 36186000 | 283.93 | G300E | 0 | 0
1511 | Story31 | C16 | 40 MPa RC Column (52.5 cm x 52.5 cm) | Column | 40MPa | Concrete Rectangular | 525 | 525 | 2756.3 | 3000 | 0.83 | 2022.94 | G300E | 9750000 | 76.5 | G300E | 0 | 0
1512 | Story31 | C17 | 40 MPa RC Column (52.5 cm x 52.5 cm) | Column | 40MPa | Concrete Rectangular | 525 | 525 | 2756.3 | 3000 | 0.83 | 2022.94 | G300E | 12310000 | 96.59 | G300E | 0 | 0
1513 | Story31 | C18 | 40 MPa RC Column (52.5 cm x 52.5 cm) | Column | 40MPa | Concrete Rectangular | 525 | 525 | 2756.3 | 3000 | 0.83 | 2022.94 | G300E | 50226000 | 394.09 | G300E | 0 | 0
1514 | Story31 | C19 | 40 MPa RC Column (52.5 cm x 52.5 cm) | Column | 40MPa | Concrete Rectangular | 525 | 525 | 2756.3 | 3000 | 0.83 | 2022.94 | G300E | 52144000 | 409.14 | G300E | 0 | 0
1515 | Story31 | C2 | 40 MPa RC Column (52.5 cm x 52.5 cm) | Column | 40MPa | Concrete Rectangular | 525 | 525 | 2756.3 | 3000 | 0.83 | 2022.94 | G300E | 12993000 | 101.95 | G300E | 0 | 0
1516 | Story31 | C20 | 40 MPa RC Column (52.5 cm x 52.5 cm) | Column | 40MPa | Concrete Rectangular | 525 | 525 | 2756.3 | 3000 | 0.83 | 2022.94 | G300E | 24310000 | 190.75 | G300E | 0 | 0
1517 | Story31 | C21 | 40 MPa RC Column (52.5 cm x 52.5 cm) | Column | 40MPa | Concrete Rectangular | 525 | 525 | 2756.3 | 3000 | 0.83 | 2022.94 | G300E | 24291000 | 190.6 | G300E | 0 | 0
1518 | Story31 | C22 | 40 MPa RC Column (52.5 cm x 52.5 cm) | Column | 40MPa | Concrete Rectangular | 525 | 525 | 2756.3 | 3000 | 0.83 | 2022.94 | G300E | 52180000 | 409.42 | G300E | 0 | 0
1519 | Story31 | C23 | 40 MPa RC Column (52.5 cm x 52.5 cm) | Column | 40MPa | Concrete Rectangular | 525 | 525 | 2756.3 | 3000 | 0.83 | 2022.94 | G300E | 50323000 | 394.85 | G300E | 0 | 0
1520 | Story31 | C24 | 40 MPa RC Column (52.5 cm x 52.5 cm) | Column | 40MPa | Concrete Rectangular | 525 | 525 | 2756.3 | 3000 | 0.83 | 2022.94 | G300E | 12275000 | 96.31 | G300E | 0 | 0
1521 | Story31 | C25 | 40 MPa RC Column (52.5 cm x 52.5 cm) | Column | 40MPa | Concrete Rectangular | 525 | 525 | 2756.3 | 3000 | 0.83 | 2022.94 | G300E | 12706200 | 99.7 | G300E | 0 | 0
1522 | Story31 | C26 | 40 MPa RC Column (52.5 cm x 52.5 cm) | Column | 40MPa | Concrete Rectangular | 525 | 525 | 2756.3 | 3000 | 0.83 | 2022.94 | G300E | 54903000 | 430.79 | G300E | 0 | 0
1523 | Story31 | C27 | 40 MPa RC Column (52.5 cm x 52.5 cm) | Column | 40MPa | Concrete Rectangular | 525 | 525 | 2756.3 | 3000 | 0.83 | 2022.94 | G300E | 49700000 | 389.96 | G300E | 0 | 0
1524 | Story31 | C3 | 40 MPa RC Column (52.5 cm x 52.5 cm) | Column | 40MPa | Concrete Rectangular | 525 | 525 | 2756.3 | 3000 | 0.83 | 2022.94 | G300E | 14839000 | 116.43 | G300E | 0 | 0
1525 | Story31 | C30 | 40 MPa RC Column (52.5 cm x 52.5 cm) | Column | 40MPa | Concrete Rectangular | 525 | 525 | 2756.3 | 3000 | 0.83 | 2022.94 | G300E | 49738000 | 390.26 | G300E | 0 | 0
1526 | Story31 | C31 | 40 MPa RC Column (52.5 cm x 52.5 cm) | Column | 40MPa | Concrete Rectangular | 525 | 525 | 2756.3 | 3000 | 0.83 | 2022.94 | G300E | 54983000 | 431.42 | G300E | 0 | 0
1527 | Story31 | C32 | 40 MPa RC Column (52.5 cm x 52.5 cm) | Column | 40MPa | Concrete Rectangular | 525 | 525 | 2756.3 | 3000 | 0.83 | 2022.94 | G300E | 12687000 | 99.55 | G300E | 0 | 0
1528 | Story31 | C33 | 40 MPa RC Column (52.5 cm x 52.5 cm) | Column | 40MPa | Concrete Rectangular | 525 | 525 | 2756.3 | 3000 | 0.83 | 2022.94 | G300E | 12706200 | 99.7 | G300E | 0 | 0
1529 | Story31 | C34 | 40 MPa RC Column (52.5 cm x 52.5 cm) | Column | 40MPa | Concrete Rectangular | 525 | 525 | 2756.3 | 3000 | 0.83 | 2022.94 | G300E | 54909000 | 430.84 | G300E | 0 | 0
1530 | Story31 | C35 | 40 MPa RC Column (52.5 cm x 52.5 cm) | Column | 40MPa | Concrete Rectangular | 525 | 525 | 2756.3 | 3000 | 0.83 | 2022.94 | G300E | 49707000 | 390.02 | G300E | 0 | 0
1531 | Story31 | C38 | 40 MPa RC Column (52.5 cm x 52.5 cm) | Column | 40MPa | Concrete Rectangular | 525 | 525 | 2756.3 | 3000 | 0.83 | 2022.94 | G300E | 49742000 | 390.29 | G300E | 0 | 0
1532 | Story31 | C39 | 40 MPa RC Column (52.5 cm x 52.5 cm) | Column | 40MPa | Concrete Rectangular | 525 | 525 | 2756.3 | 3000 | 0.83 | 2022.94 | G300E | 54984000 | 431.42 | G300E | 0 | 0
1533 | Story31 | C4 | 40 MPa RC Column (52.5 cm x 52.5 cm) | Column | 40MPa | Concrete Rectangular | 525 | 525 | 2756.3 | 3000 | 0.83 | 2022.94 | G300E | 14715600 | 115.46 | G300E | 0 | 0
1534 | Story31 | C40 | 40 MPa RC Column (52.5 cm x 52.5 cm) | Column | 40MPa | Concrete Rectangular | 525 | 525 | 2756.3 | 3000 | 0.83 | 2022.94 | G300E | 12687000 | 99.55 | G300E | 0 | 0
1535 | Story31 | C41 | 40 MPa RC Column (52.5 cm x 52.5 cm) | Column | 40MPa | Concrete Rectangular | 525 | 525 | 2756.3 | 3000 | 0.83 | 2022.94 | G300E | 12309000 | 96.58 | G300E | 0 | 0
1536 | Story31 | C42 | 40 MPa RC Column (52.5 cm x 52.5 cm) | Column | 40MPa | Concrete Rectangular | 525 | 525 | 2756.3 | 3000 | 0.83 | 2022.94 | G300E | 50237000 | 394.18 | G300E | 0 | 0
1537 | Story31 | C43 | 40 MPa RC Column (52.5 cm x 52.5 cm) | Column | 40MPa | Concrete Rectangular | 525 | 525 | 2756.3 | 3000 | 0.83 | 2022.94 | G300E | 52149000 | 409.18 | G300E | 0 | 0
1538 | Story31 | C44 | 40 MPa RC Column (52.5 cm x 52.5 cm) | Column | 40MPa | Concrete Rectangular | 525 | 525 | 2756.3 | 3000 | 0.83 | 2022.94 | G300E | 24299000 | 190.66 | G300E | 0 | 0
1539 | Story31 | C45 | 40 MPa RC Column (52.5 cm x 52.5 cm) | Column | 40MPa | Concrete Rectangular | 525 | 525 | 2756.3 | 3000 | 0.83 | 2022.94 | G300E | 24302000 | 190.68 | G300E | 0 | 0
1540 | Story31 | C46 | 40 MPa RC Column (52.5 cm x 52.5 cm) | Column | 40MPa | Concrete Rectangular | 525 | 525 | 2756.3 | 3000 | 0.83 | 2022.94 | G300E | 52191000 | 409.51 | G300E | 0 | 0
1541 | Story31 | C47 | 40 MPa RC Column (52.5 cm x 52.5 cm) | Column | 40MPa | Concrete Rectangular | 525 | 525 | 2756.3 | 3000 | 0.83 | 2022.94 | G300E | 50323000 | 394.85 | G300E | 0 | 0
1542 | Story31 | C48 | 40 MPa RC Column (52.5 cm x 52.5 cm) | Column | 40MPa | Concrete Rectangular | 525 | 525 | 2756.3 | 3000 | 0.83 | 2022.94 | G300E | 12274000 | 96.31 | G300E | 0 | 0
1543 | Story31 | C49 | 40 MPa RC Column (52.5 cm x 52.5 cm) | Column | 40MPa | Concrete Rectangular | 525 | 525 | 2756.3 | 3000 | 0.83 | 2022.94 | G300E | 9785000 | 76.78 | G300E | 0 | 0
1544 | Story31 | C5 | 40 MPa RC Column (52.5 cm x 52.5 cm) | Column | 40MPa | Concrete Rectangular | 525 | 525 | 2756.3 | 3000 | 0.83 | 2022.94 | G300E | 14706600 | 115.39 | G300E | 0 | 0
1545 | Story31 | C50 | 40 MPa RC Column (52.5 cm x 52.5 cm) | Column | 40MPa | Concrete Rectangular | 525 | 525 | 2756.3 | 3000 | 0.83 | 2022.94 | G300E | 36119000 | 283.4 | G300E | 0 | 0
1546 | Story31 | C51 | 40 MPa RC Column (52.5 cm x 52.5 cm) | Column | 40MPa | Concrete Rectangular | 525 | 525 | 2756.3 | 3000 | 0.83 | 2022.94 | G300E | 40462000 | 317.48 | G300E | 0 | 0
1547 | Story31 | C52 | 40 MPa RC Column (52.5 cm x 52.5 cm) | Column | 40MPa | Concrete Rectangular | 525 | 525 | 2756.3 | 3000 | 0.83 | 2022.94 | G300E | 32716000 | 256.7 | G300E | 0 | 0
1548 | Story31 | C53 | 40 MPa RC Column (52.5 cm x 52.5 cm) | Column | 40MPa | Concrete Rectangular | 525 | 525 | 2756.3 | 3000 | 0.83 | 2022.94 | G300E | 32728000 | 256.8 | G300E | 0 | 0
1549 | Story31 | C54 | 40 MPa RC Column (52.5 cm x 52.5 cm) | Column | 40MPa | Concrete Rectangular | 525 | 525 | 2756.3 | 3000 | 0.83 | 2022.94 | G300E | 40501000 | 317.79 | G300E | 0 | 0
1550 | Story31 | C55 | 40 MPa RC Column (52.5 cm x 52.5 cm) | Column | 40MPa | Concrete Rectangular | 525 | 525 | 2756.3 | 3000 | 0.83 | 2022.94 | G300E | 36185000 | 283.92 | G300E | 0 | 0
1551 | Story31 | C56 | 40 MPa RC Column (52.5 cm x 52.5 cm) | Column | 40MPa | Concrete Rectangular | 525 | 525 | 2756.3 | 3000 | 0.83 | 2022.94 | G300E | 9747000 | 76.48 | G300E | 0 | 0
1552 | Story31 | C57 | 40 MPa RC Column (52.5 cm x 52.5 cm) | Column | 40MPa | Concrete Rectangular | 525 | 525 | 2756.3 | 3000 | 0.83 | 2022.94 | G300E | 15765000 | 123.7 | G300E | 0 | 0
1553 | Story31 | C58 | 40 MPa RC Column (52.5 cm x 52.5 cm) | Column | 40MPa | Concrete Rectangular | 525 | 525 | 2756.3 | 3000 | 0.83 | 2022.94 | G300E | 12999000 | 101.99 | G300E | 0 | 0
1554 | Story31 | C59 | 40 MPa RC Column (52.5 cm x 52.5 cm) | Column | 40MPa | Concrete Rectangular | 525 | 525 | 2756.3 | 3000 | 0.83 | 2022.94 | G300E | 14694000 | 115.29 | G300E | 0 | 0
1555 | Story31 | C6 | 40 MPa RC Column (52.5 cm x 52.5 cm) | Column | 40MPa | Concrete Rectangular | 525 | 525 | 2756.3 | 3000 | 0.83 | 2022.94 | G300E | 14663000 | 115.05 | G300E | 0 | 0
1556 | Story31 | C60 | 40 MPa RC Column (52.5 cm x 52.5 cm) | Column | 40MPa | Concrete Rectangular | 525 | 525 | 2756.3 | 3000 | 0.83 | 2022.94 | G300E | 14714400 | 115.45 | G300E | 0 | 0
1557 | Story31 | C61 | 40 MPa RC Column (52.5 cm x 52.5 cm) | Column | 40MPa | Concrete Rectangular | 525 | 525 | 2756.3 | 3000 | 0.83 | 2022.94 | G300E | 14707800 | 115.4 | G300E | 0 | 0
1558 | Story31 | C62 | 40 MPa RC Column (52.5 cm x 52.5 cm) | Column | 40MPa | Concrete Rectangular | 525 | 525 | 2756.3 | 3000 | 0.83 | 2022.94 | G300E | 14664000 | 115.06 | G300E | 0 | 0
1559 | Story31 | C63 | 40 MPa RC Column (52.5 cm x 52.5 cm) | Column | 40MPa | Concrete Rectangular | 525 | 525 | 2756.3 | 3000 | 0.83 | 2022.94 | G300E | 12958000 | 101.67 | G300E | 0 | 0
1560 | Story31 | C64 | 40 MPa RC Column (52.5 cm x 52.5 cm) | Column | 40MPa | Concrete Rectangular | 525 | 525 | 2756.3 | 3000 | 0.83 | 2022.94 | G300E | 15706000 | 123.24 | G300E | 0 | 0
1561 | Story31 | C7 | 40 MPa RC Column (52.5 cm x 52.5 cm) | Column | 40MPa | Concrete Rectangular | 525 | 525 | 2756.3 | 3000 | 0.83 | 2022.94 | G300E | 12958000 | 101.67 | G300E | 0 | 0
1562 | Story31 | C8 | 40 MPa RC Column (52.5 cm x 52.5 cm) | Column | 40MPa | Concrete Rectangular | 525 | 525 | 2756.3 | 3000 | 0.83 | 2022.94 | G300E | 15708000 | 123.25 | G300E | 0 | 0
1563 | Story31 | C9 | 40 MPa RC Column (52.5 cm x 52.5 cm) | Column | 40MPa | Concrete Rectangular | 525 | 525 | 2756.3 | 3000 | 0.83 | 2022.94 | G300E | 9785000 | 76.78 | G300E | 0 | 0
1564 | Story31 | D17 | 40 MPa RC Column (95 cm x 95 cm) | Column | 40MPa | Concrete Rectangular | 950 | 950 | 9025 | 30680.4 | 27.69 | 67740.82 | G300E | 1807965291.6 | 14185.97 | G300E | 0 | 0
1565 | Story31 | D18 | 40 MPa RC Column (87.5 cm x 87.5 cm) | Column | 40MPa | Concrete Rectangular | 875 | 875 | 7656.3 | 24258.8 | 18.57 | 45438.88 | G300E | 1443602104.38 | 11327.04 | G300E | 0 | 0
1566 | Story31 | D19 | 40 MPa RC Column (90 cm x 90 cm) | Column | 40MPa | Concrete Rectangular | 900 | 900 | 8100 | 30680.4 | 24.85 | 60797.86 | G300E | 1581330881.27 | 12407.71 | G300E | 0 | 0
1567 | Story31 | D20 | 40 MPa RC Column (90 cm x 90 cm) | Column | 40MPa | Concrete Rectangular | 900 | 900 | 8100 | 30680.4 | 24.85 | 60797.86 | G300E | 1580096847.4 | 12398.03 | G300E | 0 | 0
1568 | Story31 | D21 | 40 MPa RC Column (95 cm x 95 cm) | Column | 40MPa | Concrete Rectangular | 950 | 950 | 9025 | 30680.4 | 27.69 | 67740.82 | G300E | 1805527904.27 | 14166.84 | G300E | 0 | 0
1569 | Story31 | D22 | 40 MPa RC Column (87.5 cm x 87.5 cm) | Column | 40MPa | Concrete Rectangular | 875 | 875 | 7656.3 | 24258.8 | 18.57 | 45438.88 | G300E | 1443300217.09 | 11324.67 | G300E | 0 | 0
1570 | Story31 | D23 | 40 MPa RC Column (90 cm x 90 cm) | Column | 40MPa | Concrete Rectangular | 900 | 900 | 8100 | 24258.8 | 19.65 | 48072.48 | G300E | 1506478218.56 | 11820.39 | G300E | 0 | 0
1571 | Story31 | D24 | 40 MPa RC Column (90 cm x 90 cm) | Column | 40MPa | Concrete Rectangular | 900 | 900 | 8100 | 24258.8 | 19.65 | 48072.48 | G300E | 1506329970.33 | 11819.22 | G300E | 0 | 0
1572 | Story31 | D25 | 40 MPa RC Column (90 cm x 90 cm) | Column | 40MPa | Concrete Rectangular | 900 | 900 | 8100 | 24258.8 | 19.65 | 48072.48 | G300E | 1506409485.29 | 11819.85 | G300E | 0 | 0
1573 | Story31 | D26 | 40 MPa RC Column (90 cm x 90 cm) | Column | 40MPa | Concrete Rectangular | 900 | 900 | 8100 | 24258.8 | 19.65 | 48072.48 | G300E | 1506417571.56 | 11819.91 | G300E | 0 | 0
1574 | Story31 | D27 | 40 MPa RC Column (87.5 cm x 87.5 cm) | Column | 40MPa | Concrete Rectangular | 875 | 875 | 7656.3 | 24258.8 | 18.57 | 45438.88 | G300E | 1443677576.2 | 11327.63 | G300E | 0 | 0
1575 | Story31 | D28 | 40 MPa RC Column (95 cm x 95 cm) | Column | 40MPa | Concrete Rectangular | 950 | 950 | 9025 | 30680.4 | 27.69 | 67740.82 | G300E | 1805846639.53 | 14169.34 | G300E | 0 | 0
1576 | Story31 | D29 | 40 MPa RC Column (90 cm x 90 cm) | Column | 40MPa | Concrete Rectangular | 900 | 900 | 8100 | 30680.4 | 24.85 | 60797.86 | G300E | 1580749658.13 | 12403.15 | G300E | 0 | 0
1577 | Story31 | D30 | 40 MPa RC Column (90 cm x 90 cm) | Column | 40MPa | Concrete Rectangular | 900 | 900 | 8100 | 30680.4 | 24.85 | 60797.86 | G300E | 1580211046.67 | 12398.92 | G300E | 0 | 0
1578 | Story31 | D31 | 40 MPa RC Column (87.5 cm x 87.5 cm) | Column | 40MPa | Concrete Rectangular | 875 | 875 | 7656.3 | 24258.8 | 18.57 | 45438.88 | G300E | 1443226092.98 | 11324.09 | G300E | 0 | 0
1579 | Story31 | D32 | 40 MPa RC Column (95 cm x 95 cm) | Column | 40MPa | Concrete Rectangular | 950 | 950 | 9025 | 30680.4 | 27.69 | 67740.82 | G300E | 1805272234.27 | 14164.84 | G300E | 0 | 0
1580 | Story32 | C1 | 40 MPa RC Column (52.5 cm x 52.5 cm) | Column | 40MPa | Concrete Rectangular | 525 | 525 | 2756.3 | 3000 | 0.83 | 2022.94 | G300E | 8268000 | 64.87 | G300E | 0 | 0
1581 | Story32 | C10 | 40 MPa RC Column (52.5 cm x 52.5 cm) | Column | 40MPa | Concrete Rectangular | 525 | 525 | 2756.3 | 3000 | 0.83 | 2022.94 | G300E | 29071000 | 228.1 | G300E | 0 | 0
1582 | Story32 | C11 | 40 MPa RC Column (52.5 cm x 52.5 cm) | Column | 40MPa | Concrete Rectangular | 525 | 525 | 2756.3 | 3000 | 0.83 | 2022.94 | G300E | 33346000 | 261.65 | G300E | 0 | 0
1583 | Story32 | C12 | 40 MPa RC Column (52.5 cm x 52.5 cm) | Column | 40MPa | Concrete Rectangular | 525 | 525 | 2756.3 | 3000 | 0.83 | 2022.94 | G300E | 25870000 | 202.99 | G300E | 0 | 0
1584 | Story32 | C13 | 40 MPa RC Column (52.5 cm x 52.5 cm) | Column | 40MPa | Concrete Rectangular | 525 | 525 | 2756.3 | 3000 | 0.83 | 2022.94 | G300E | 25852000 | 202.84 | G300E | 0 | 0
1585 | Story32 | C14 | 40 MPa RC Column (52.5 cm x 52.5 cm) | Column | 40MPa | Concrete Rectangular | 525 | 525 | 2756.3 | 3000 | 0.83 | 2022.94 | G300E | 33319000 | 261.43 | G300E | 0 | 0
1586 | Story32 | C15 | 40 MPa RC Column (52.5 cm x 52.5 cm) | Column | 40MPa | Concrete Rectangular | 525 | 525 | 2756.3 | 3000 | 0.83 | 2022.94 | G300E | 29138000 | 228.63 | G300E | 0 | 0
1587 | Story32 | C16 | 40 MPa RC Column (52.5 cm x 52.5 cm) | Column | 40MPa | Concrete Rectangular | 525 | 525 | 2756.3 | 3000 | 0.83 | 2022.94 | G300E | 8268000 | 64.87 | G300E | 0 | 0
1588 | Story32 | C17 | 40 MPa RC Column (52.5 cm x 52.5 cm) | Column | 40MPa | Concrete Rectangular | 525 | 525 | 2756.3 | 3000 | 0.83 | 2022.94 | G300E | 10886000 | 85.42 | G300E | 0 | 0
1589 | Story32 | C18 | 40 MPa RC Column (52.5 cm x 52.5 cm) | Column | 40MPa | Concrete Rectangular | 525 | 525 | 2756.3 | 3000 | 0.83 | 2022.94 | G300E | 42818000 | 335.97 | G300E | 0 | 0
1590 | Story32 | C19 | 40 MPa RC Column (52.5 cm x 52.5 cm) | Column | 40MPa | Concrete Rectangular | 525 | 525 | 2756.3 | 3000 | 0.83 | 2022.94 | G300E | 44510000 | 349.24 | G300E | 0 | 0
1591 | Story32 | C2 | 40 MPa RC Column (52.5 cm x 52.5 cm) | Column | 40MPa | Concrete Rectangular | 525 | 525 | 2756.3 | 3000 | 0.83 | 2022.94 | G300E | 8931000 | 70.08 | G300E | 0 | 0
1592 | Story32 | C20 | 40 MPa RC Column (52.5 cm x 52.5 cm) | Column | 40MPa | Concrete Rectangular | 525 | 525 | 2756.3 | 3000 | 0.83 | 2022.94 | G300E | 17606000 | 138.14 | G300E | 0 | 0
1593 | Story32 | C21 | 40 MPa RC Column (52.5 cm x 52.5 cm) | Column | 40MPa | Concrete Rectangular | 525 | 525 | 2756.3 | 3000 | 0.83 | 2022.94 | G300E | 17593000 | 138.04 | G300E | 0 | 0
1594 | Story32 | C22 | 40 MPa RC Column (52.5 cm x 52.5 cm) | Column | 40MPa | Concrete Rectangular | 525 | 525 | 2756.3 | 3000 | 0.83 | 2022.94 | G300E | 44540000 | 349.48 | G300E | 0 | 0
1595 | Story32 | C23 | 40 MPa RC Column (52.5 cm x 52.5 cm) | Column | 40MPa | Concrete Rectangular | 525 | 525 | 2756.3 | 3000 | 0.83 | 2022.94 | G300E | 42900000 | 336.61 | G300E | 0 | 0
1596 | Story32 | C24 | 40 MPa RC Column (52.5 cm x 52.5 cm) | Column | 40MPa | Concrete Rectangular | 525 | 525 | 2756.3 | 3000 | 0.83 | 2022.94 | G300E | 10908000 | 85.59 | G300E | 0 | 0
1597 | Story32 | C25 | 40 MPa RC Column (52.5 cm x 52.5 cm) | Column | 40MPa | Concrete Rectangular | 525 | 525 | 2756.3 | 3000 | 0.83 | 2022.94 | G300E | 9305400 | 73.01 | G300E | 0 | 0
1598 | Story32 | C26 | 40 MPa RC Column (52.5 cm x 52.5 cm) | Column | 40MPa | Concrete Rectangular | 525 | 525 | 2756.3 | 3000 | 0.83 | 2022.94 | G300E | 47138000 | 369.86 | G300E | 0 | 0
1599 | Story32 | C27 | 40 MPa RC Column (52.5 cm x 52.5 cm) | Column | 40MPa | Concrete Rectangular | 525 | 525 | 2756.3 | 3000 | 0.83 | 2022.94 | G300E | 42189000 | 331.03 | G300E | 0 | 0
1600 | Story32 | C3 | 40 MPa RC Column (52.5 cm x 52.5 cm) | Column | 40MPa | Concrete Rectangular | 525 | 525 | 2756.3 | 3000 | 0.83 | 2022.94 | G300E | 9982000 | 78.32 | G300E | 0 | 0
1601 | Story32 | C30 | 40 MPa RC Column (52.5 cm x 52.5 cm) | Column | 40MPa | Concrete Rectangular | 525 | 525 | 2756.3 | 3000 | 0.83 | 2022.94 | G300E | 42224000 | 331.31 | G300E | 0 | 0
1602 | Story32 | C31 | 40 MPa RC Column (52.5 cm x 52.5 cm) | Column | 40MPa | Concrete Rectangular | 525 | 525 | 2756.3 | 3000 | 0.83 | 2022.94 | G300E | 47205000 | 370.39 | G300E | 0 | 0
1603 | Story32 | C32 | 40 MPa RC Column (52.5 cm x 52.5 cm) | Column | 40MPa | Concrete Rectangular | 525 | 525 | 2756.3 | 3000 | 0.83 | 2022.94 | G300E | 9298200 | 72.96 | G300E | 0 | 0
1604 | Story32 | C33 | 40 MPa RC Column (52.5 cm x 52.5 cm) | Column | 40MPa | Concrete Rectangular | 525 | 525 | 2756.3 | 3000 | 0.83 | 2022.94 | G300E | 9305400 | 73.01 | G300E | 0 | 0
1605 | Story32 | C34 | 40 MPa RC Column (52.5 cm x 52.5 cm) | Column | 40MPa | Concrete Rectangular | 525 | 525 | 2756.3 | 3000 | 0.83 | 2022.94 | G300E | 47141000 | 369.89 | G300E | 0 | 0
1606 | Story32 | C35 | 40 MPa RC Column (52.5 cm x 52.5 cm) | Column | 40MPa | Concrete Rectangular | 525 | 525 | 2756.3 | 3000 | 0.83 | 2022.94 | G300E | 42196000 | 331.09 | G300E | 0 | 0
1607 | Story32 | C38 | 40 MPa RC Column (52.5 cm x 52.5 cm) | Column | 40MPa | Concrete Rectangular | 525 | 525 | 2756.3 | 3000 | 0.83 | 2022.94 | G300E | 42228000 | 331.34 | G300E | 0 | 0
1608 | Story32 | C39 | 40 MPa RC Column (52.5 cm x 52.5 cm) | Column | 40MPa | Concrete Rectangular | 525 | 525 | 2756.3 | 3000 | 0.83 | 2022.94 | G300E | 47205000 | 370.39 | G300E | 0 | 0
1609 | Story32 | C4 | 40 MPa RC Column (52.5 cm x 52.5 cm) | Column | 40MPa | Concrete Rectangular | 525 | 525 | 2756.3 | 3000 | 0.83 | 2022.94 | G300E | 9537600 | 74.84 | G300E | 0 | 0
1610 | Story32 | C40 | 40 MPa RC Column (52.5 cm x 52.5 cm) | Column | 40MPa | Concrete Rectangular | 525 | 525 | 2756.3 | 3000 | 0.83 | 2022.94 | G300E | 9298200 | 72.96 | G300E | 0 | 0
1611 | Story32 | C41 | 40 MPa RC Column (52.5 cm x 52.5 cm) | Column | 40MPa | Concrete Rectangular | 525 | 525 | 2756.3 | 3000 | 0.83 | 2022.94 | G300E | 10857000 | 85.19 | G300E | 0 | 0
1612 | Story32 | C42 | 40 MPa RC Column (52.5 cm x 52.5 cm) | Column | 40MPa | Concrete Rectangular | 525 | 525 | 2756.3 | 3000 | 0.83 | 2022.94 | G300E | 42828000 | 336.04 | G300E | 0 | 0
1613 | Story32 | C43 | 40 MPa RC Column (52.5 cm x 52.5 cm) | Column | 40MPa | Concrete Rectangular | 525 | 525 | 2756.3 | 3000 | 0.83 | 2022.94 | G300E | 44513000 | 349.27 | G300E | 0 | 0
1614 | Story32 | C44 | 40 MPa RC Column (52.5 cm x 52.5 cm) | Column | 40MPa | Concrete Rectangular | 525 | 525 | 2756.3 | 3000 | 0.83 | 2022.94 | G300E | 17604000 | 138.13 | G300E | 0 | 0
1615 | Story32 | C45 | 40 MPa RC Column (52.5 cm x 52.5 cm) | Column | 40MPa | Concrete Rectangular | 525 | 525 | 2756.3 | 3000 | 0.83 | 2022.94 | G300E | 17608000 | 138.16 | G300E | 0 | 0
1616 | Story32 | C46 | 40 MPa RC Column (52.5 cm x 52.5 cm) | Column | 40MPa | Concrete Rectangular | 525 | 525 | 2756.3 | 3000 | 0.83 | 2022.94 | G300E | 44549000 | 349.55 | G300E | 0 | 0
1617 | Story32 | C47 | 40 MPa RC Column (52.5 cm x 52.5 cm) | Column | 40MPa | Concrete Rectangular | 525 | 525 | 2756.3 | 3000 | 0.83 | 2022.94 | G300E | 42900000 | 336.61 | G300E | 0 | 0
1618 | Story32 | C48 | 40 MPa RC Column (52.5 cm x 52.5 cm) | Column | 40MPa | Concrete Rectangular | 525 | 525 | 2756.3 | 3000 | 0.83 | 2022.94 | G300E | 10900000 | 85.53 | G300E | 0 | 0
1619 | Story32 | C49 | 40 MPa RC Column (52.5 cm x 52.5 cm) | Column | 40MPa | Concrete Rectangular | 525 | 525 | 2756.3 | 3000 | 0.83 | 2022.94 | G300E | 8268000 | 64.87 | G300E | 0 | 0
1620 | Story32 | C5 | 40 MPa RC Column (52.5 cm x 52.5 cm) | Column | 40MPa | Concrete Rectangular | 525 | 525 | 2756.3 | 3000 | 0.83 | 2022.94 | G300E | 9521400 | 74.71 | G300E | 0 | 0
1621 | Story32 | C50 | 40 MPa RC Column (52.5 cm x 52.5 cm) | Column | 40MPa | Concrete Rectangular | 525 | 525 | 2756.3 | 3000 | 0.83 | 2022.94 | G300E | 29081000 | 228.18 | G300E | 0 | 0
1622 | Story32 | C51 | 40 MPa RC Column (52.5 cm x 52.5 cm) | Column | 40MPa | Concrete Rectangular | 525 | 525 | 2756.3 | 3000 | 0.83 | 2022.94 | G300E | 33298000 | 261.27 | G300E | 0 | 0
1623 | Story32 | C52 | 40 MPa RC Column (52.5 cm x 52.5 cm) | Column | 40MPa | Concrete Rectangular | 525 | 525 | 2756.3 | 3000 | 0.83 | 2022.94 | G300E | 25863000 | 202.93 | G300E | 0 | 0
1624 | Story32 | C53 | 40 MPa RC Column (52.5 cm x 52.5 cm) | Column | 40MPa | Concrete Rectangular | 525 | 525 | 2756.3 | 3000 | 0.83 | 2022.94 | G300E | 25874000 | 203.02 | G300E | 0 | 0
1625 | Story32 | C54 | 40 MPa RC Column (52.5 cm x 52.5 cm) | Column | 40MPa | Concrete Rectangular | 525 | 525 | 2756.3 | 3000 | 0.83 | 2022.94 | G300E | 33326000 | 261.49 | G300E | 0 | 0
1626 | Story32 | C55 | 40 MPa RC Column (52.5 cm x 52.5 cm) | Column | 40MPa | Concrete Rectangular | 525 | 525 | 2756.3 | 3000 | 0.83 | 2022.94 | G300E | 29137000 | 228.62 | G300E | 0 | 0
1627 | Story32 | C56 | 40 MPa RC Column (52.5 cm x 52.5 cm) | Column | 40MPa | Concrete Rectangular | 525 | 525 | 2756.3 | 3000 | 0.83 | 2022.94 | G300E | 8268000 | 64.87 | G300E | 0 | 0
1628 | Story32 | C57 | 40 MPa RC Column (52.5 cm x 52.5 cm) | Column | 40MPa | Concrete Rectangular | 525 | 525 | 2756.3 | 3000 | 0.83 | 2022.94 | G300E | 8268000 | 64.87 | G300E | 0 | 0
1629 | Story32 | C58 | 40 MPa RC Column (52.5 cm x 52.5 cm) | Column | 40MPa | Concrete Rectangular | 525 | 525 | 2756.3 | 3000 | 0.83 | 2022.94 | G300E | 8933000 | 70.09 | G300E | 0 | 0
1630 | Story32 | C59 | 40 MPa RC Column (52.5 cm x 52.5 cm) | Column | 40MPa | Concrete Rectangular | 525 | 525 | 2756.3 | 3000 | 0.83 | 2022.94 | G300E | 9859000 | 77.36 | G300E | 0 | 0
1631 | Story32 | C6 | 40 MPa RC Column (52.5 cm x 52.5 cm) | Column | 40MPa | Concrete Rectangular | 525 | 525 | 2756.3 | 3000 | 0.83 | 2022.94 | G300E | 9834000 | 77.16 | G300E | 0 | 0
1632 | Story32 | C60 | 40 MPa RC Column (52.5 cm x 52.5 cm) | Column | 40MPa | Concrete Rectangular | 525 | 525 | 2756.3 | 3000 | 0.83 | 2022.94 | G300E | 9534600 | 74.81 | G300E | 0 | 0
1633 | Story32 | C61 | 40 MPa RC Column (52.5 cm x 52.5 cm) | Column | 40MPa | Concrete Rectangular | 525 | 525 | 2756.3 | 3000 | 0.83 | 2022.94 | G300E | 9526800 | 74.75 | G300E | 0 | 0
1634 | Story32 | C62 | 40 MPa RC Column (52.5 cm x 52.5 cm) | Column | 40MPa | Concrete Rectangular | 525 | 525 | 2756.3 | 3000 | 0.83 | 2022.94 | G300E | 9835000 | 77.17 | G300E | 0 | 0
1635 | Story32 | C63 | 40 MPa RC Column (52.5 cm x 52.5 cm) | Column | 40MPa | Concrete Rectangular | 525 | 525 | 2756.3 | 3000 | 0.83 | 2022.94 | G300E | 8915000 | 69.95 | G300E | 0 | 0
1636 | Story32 | C64 | 40 MPa RC Column (52.5 cm x 52.5 cm) | Column | 40MPa | Concrete Rectangular | 525 | 525 | 2756.3 | 3000 | 0.83 | 2022.94 | G300E | 8268000 | 64.87 | G300E | 0 | 0
1637 | Story32 | C7 | 40 MPa RC Column (52.5 cm x 52.5 cm) | Column | 40MPa | Concrete Rectangular | 525 | 525 | 2756.3 | 3000 | 0.83 | 2022.94 | G300E | 8915000 | 69.95 | G300E | 0 | 0
1638 | Story32 | C8 | 40 MPa RC Column (52.5 cm x 52.5 cm) | Column | 40MPa | Concrete Rectangular | 525 | 525 | 2756.3 | 3000 | 0.83 | 2022.94 | G300E | 8268000 | 64.87 | G300E | 0 | 0
1639 | Story32 | C9 | 40 MPa RC Column (52.5 cm x 52.5 cm) | Column | 40MPa | Concrete Rectangular | 525 | 525 | 2756.3 | 3000 | 0.83 | 2022.94 | G300E | 8268000 | 64.87 | G300E | 0 | 0
1640 | Story33 | C1 | 40 MPa RC Column (50 cm x 50 cm) | Column | 40MPa | Concrete Rectangular | 500 | 500 | 2500 | 3100 | 0.78 | 1896.02 | G300E | 7750000 | 60.81 | G300E | 0 | 0
1641 | Story33 | C10 | 40 MPa RC Column (50 cm x 50 cm) | Column | 40MPa | Concrete Rectangular | 500 | 500 | 2500 | 3100 | 0.78 | 1896.02 | G300E | 32805233.33 | 257.4 | G300E | 0 | 0
1642 | Story33 | C11 | 40 MPa RC Column (50 cm x 50 cm) | Column | 40MPa | Concrete Rectangular | 500 | 500 | 2500 | 3100 | 0.78 | 1896.02 | G300E | 36706066.67 | 288.01 | G300E | 0 | 0
1643 | Story33 | C12 | 40 MPa RC Column (50 cm x 50 cm) | Column | 40MPa | Concrete Rectangular | 500 | 500 | 2500 | 3100 | 0.78 | 1896.02 | G300E | 30157833.33 | 236.63 | G300E | 0 | 0
1644 | Story33 | C13 | 40 MPa RC Column (50 cm x 50 cm) | Column | 40MPa | Concrete Rectangular | 500 | 500 | 2500 | 3100 | 0.78 | 1896.02 | G300E | 30143366.67 | 236.52 | G300E | 0 | 0
1645 | Story33 | C14 | 40 MPa RC Column (50 cm x 50 cm) | Column | 40MPa | Concrete Rectangular | 500 | 500 | 2500 | 3100 | 0.78 | 1896.02 | G300E | 36680233.33 | 287.81 | G300E | 0 | 0
1646 | Story33 | C15 | 40 MPa RC Column (50 cm x 50 cm) | Column | 40MPa | Concrete Rectangular | 500 | 500 | 2500 | 3100 | 0.78 | 1896.02 | G300E | 32864133.33 | 257.86 | G300E | 0 | 0
1647 | Story33 | C16 | 40 MPa RC Column (50 cm x 50 cm) | Column | 40MPa | Concrete Rectangular | 500 | 500 | 2500 | 3100 | 0.78 | 1896.02 | G300E | 11089940 | 87.02 | G300E | 0 | 0
1648 | Story33 | C17 | 40 MPa RC Column (50 cm x 50 cm) | Column | 40MPa | Concrete Rectangular | 500 | 500 | 2500 | 3100 | 0.78 | 1896.02 | G300E | 8804000 | 69.08 | G300E | 0 | 0
1649 | Story33 | C18 | 40 MPa RC Column (50 cm x 50 cm) | Column | 40MPa | Concrete Rectangular | 500 | 500 | 2500 | 3100 | 0.78 | 1896.02 | G300E | 46262333.33 | 362.99 | G300E | 0 | 0
1650 | Story33 | C19 | 40 MPa RC Column (50 cm x 50 cm) | Column | 40MPa | Concrete Rectangular | 500 | 500 | 2500 | 3100 | 0.78 | 1896.02 | G300E | 48044833.33 | 376.98 | G300E | 0 | 0
1651 | Story33 | C2 | 40 MPa RC Column (50 cm x 50 cm) | Column | 40MPa | Concrete Rectangular | 500 | 500 | 2500 | 3100 | 0.78 | 1896.02 | G300E | 14088880 | 110.55 | G300E | 0 | 0
1652 | Story33 | C20 | 40 MPa RC Column (50 cm x 50 cm) | Column | 40MPa | Concrete Rectangular | 500 | 500 | 2500 | 3100 | 0.78 | 1896.02 | G300E | 20655300 | 162.07 | G300E | 0 | 0
1653 | Story33 | C21 | 40 MPa RC Column (50 cm x 50 cm) | Column | 40MPa | Concrete Rectangular | 500 | 500 | 2500 | 3100 | 0.78 | 1896.02 | G300E | 20643933.33 | 161.98 | G300E | 0 | 0
1654 | Story33 | C22 | 40 MPa RC Column (50 cm x 50 cm) | Column | 40MPa | Concrete Rectangular | 500 | 500 | 2500 | 3100 | 0.78 | 1896.02 | G300E | 48075833.33 | 377.22 | G300E | 0 | 0
1655 | Story33 | C23 | 40 MPa RC Column (50 cm x 50 cm) | Column | 40MPa | Concrete Rectangular | 500 | 500 | 2500 | 3100 | 0.78 | 1896.02 | G300E | 46340866.67 | 363.61 | G300E | 0 | 0
1656 | Story33 | C24 | 40 MPa RC Column (50 cm x 50 cm) | Column | 40MPa | Concrete Rectangular | 500 | 500 | 2500 | 3100 | 0.78 | 1896.02 | G300E | 8792633.33 | 68.99 | G300E | 0 | 0
1657 | Story33 | C25 | 40 MPa RC Column (50 cm x 50 cm) | Column | 40MPa | Concrete Rectangular | 500 | 500 | 2500 | 3100 | 0.78 | 1896.02 | G300E | 8582866.67 | 67.34 | G300E | 0 | 0
1658 | Story33 | C26 | 40 MPa RC Column (50 cm x 50 cm) | Column | 40MPa | Concrete Rectangular | 500 | 500 | 2500 | 3100 | 0.78 | 1896.02 | G300E | 50969166.67 | 399.92 | G300E | 0 | 0
1659 | Story33 | C27 | 40 MPa RC Column (50 cm x 50 cm) | Column | 40MPa | Concrete Rectangular | 500 | 500 | 2500 | 3100 | 0.78 | 1896.02 | G300E | 45311666.67 | 355.53 | G300E | 0 | 0
1660 | Story33 | C3 | 40 MPa RC Column (50 cm x 50 cm) | Column | 40MPa | Concrete Rectangular | 500 | 500 | 2500 | 3100 | 0.78 | 1896.02 | G300E | 9154300 | 71.83 | G300E | 0 | 0
1661 | Story33 | C30 | 40 MPa RC Column (50 cm x 50 cm) | Column | 40MPa | Concrete Rectangular | 500 | 500 | 2500 | 3100 | 0.78 | 1896.02 | G300E | 45345766.67 | 355.8 | G300E | 0 | 0
1662 | Story33 | C31 | 40 MPa RC Column (50 cm x 50 cm) | Column | 40MPa | Concrete Rectangular | 500 | 500 | 2500 | 3100 | 0.78 | 1896.02 | G300E | 51039433.33 | 400.47 | G300E | 0 | 0
1663 | Story33 | C32 | 40 MPa RC Column (50 cm x 50 cm) | Column | 40MPa | Concrete Rectangular | 500 | 500 | 2500 | 3100 | 0.78 | 1896.02 | G300E | 8560133.33 | 67.17 | G300E | 0 | 0
1664 | Story33 | C33 | 40 MPa RC Column (50 cm x 50 cm) | Column | 40MPa | Concrete Rectangular | 500 | 500 | 2500 | 3100 | 0.78 | 1896.02 | G300E | 8580800 | 67.33 | G300E | 0 | 0
1665 | Story33 | C34 | 40 MPa RC Column (50 cm x 50 cm) | Column | 40MPa | Concrete Rectangular | 500 | 500 | 2500 | 3100 | 0.78 | 1896.02 | G300E | 50973300 | 399.96 | G300E | 0 | 0
1666 | Story33 | C35 | 40 MPa RC Column (50 cm x 50 cm) | Column | 40MPa | Concrete Rectangular | 500 | 500 | 2500 | 3100 | 0.78 | 1896.02 | G300E | 45317866.67 | 355.58 | G300E | 0 | 0
1667 | Story33 | C38 | 40 MPa RC Column (50 cm x 50 cm) | Column | 40MPa | Concrete Rectangular | 500 | 500 | 2500 | 3100 | 0.78 | 1896.02 | G300E | 45348866.67 | 355.82 | G300E | 0 | 0
1668 | Story33 | C39 | 40 MPa RC Column (50 cm x 50 cm) | Column | 40MPa | Concrete Rectangular | 500 | 500 | 2500 | 3100 | 0.78 | 1896.02 | G300E | 51040466.67 | 400.48 | G300E | 0 | 0
1669 | Story33 | C4 | 40 MPa RC Column (50 cm x 50 cm) | Column | 40MPa | Concrete Rectangular | 500 | 500 | 2500 | 3100 | 0.78 | 1896.02 | G300E | 10824166.67 | 84.93 | G300E | 0 | 0
1670 | Story33 | C40 | 40 MPa RC Column (50 cm x 50 cm) | Column | 40MPa | Concrete Rectangular | 500 | 500 | 2500 | 3100 | 0.78 | 1896.02 | G300E | 8560133.33 | 67.17 | G300E | 0 | 0
1671 | Story33 | C41 | 40 MPa RC Column (50 cm x 50 cm) | Column | 40MPa | Concrete Rectangular | 500 | 500 | 2500 | 3100 | 0.78 | 1896.02 | G300E | 8804000 | 69.08 | G300E | 0 | 0
1672 | Story33 | C42 | 40 MPa RC Column (50 cm x 50 cm) | Column | 40MPa | Concrete Rectangular | 500 | 500 | 2500 | 3100 | 0.78 | 1896.02 | G300E | 46272666.67 | 363.07 | G300E | 0 | 0
1673 | Story33 | C43 | 40 MPa RC Column (50 cm x 50 cm) | Column | 40MPa | Concrete Rectangular | 500 | 500 | 2500 | 3100 | 0.78 | 1896.02 | G300E | 48046900 | 376.99 | G300E | 0 | 0
1674 | Story33 | C44 | 40 MPa RC Column (50 cm x 50 cm) | Column | 40MPa | Concrete Rectangular | 500 | 500 | 2500 | 3100 | 0.78 | 1896.02 | G300E | 20654266.67 | 162.06 | G300E | 0 | 0
1675 | Story33 | C45 | 40 MPa RC Column (50 cm x 50 cm) | Column | 40MPa | Concrete Rectangular | 500 | 500 | 2500 | 3100 | 0.78 | 1896.02 | G300E | 20657366.67 | 162.09 | G300E | 0 | 0
1676 | Story33 | C46 | 40 MPa RC Column (50 cm x 50 cm) | Column | 40MPa | Concrete Rectangular | 500 | 500 | 2500 | 3100 | 0.78 | 1896.02 | G300E | 48085133.33 | 377.29 | G300E | 0 | 0
1677 | Story33 | C47 | 40 MPa RC Column (50 cm x 50 cm) | Column | 40MPa | Concrete Rectangular | 500 | 500 | 2500 | 3100 | 0.78 | 1896.02 | G300E | 46340866.67 | 363.61 | G300E | 0 | 0
1678 | Story33 | C48 | 40 MPa RC Column (50 cm x 50 cm) | Column | 40MPa | Concrete Rectangular | 500 | 500 | 2500 | 3100 | 0.78 | 1896.02 | G300E | 8792633.33 | 68.99 | G300E | 0 | 0
1679 | Story33 | C49 | 40 MPa RC Column (50 cm x 50 cm) | Column | 40MPa | Concrete Rectangular | 500 | 500 | 2500 | 3100 | 0.78 | 1896.02 | G300E | 11120320 | 87.25 | G300E | 0 | 0
1680 | Story33 | C5 | 40 MPa RC Column (50 cm x 50 cm) | Column | 40MPa | Concrete Rectangular | 500 | 500 | 2500 | 3100 | 0.78 | 1896.02 | G300E | 10814866.67 | 84.86 | G300E | 0 | 0
1681 | Story33 | C50 | 40 MPa RC Column (50 cm x 50 cm) | Column | 40MPa | Concrete Rectangular | 500 | 500 | 2500 | 3100 | 0.78 | 1896.02 | G300E | 32813500 | 257.47 | G300E | 0 | 0
1682 | Story33 | C51 | 40 MPa RC Column (50 cm x 50 cm) | Column | 40MPa | Concrete Rectangular | 500 | 500 | 2500 | 3100 | 0.78 | 1896.02 | G300E | 36655433.33 | 287.61 | G300E | 0 | 0
1683 | Story33 | C52 | 40 MPa RC Column (50 cm x 50 cm) | Column | 40MPa | Concrete Rectangular | 500 | 500 | 2500 | 3100 | 0.78 | 1896.02 | G300E | 30152666.67 | 236.59 | G300E | 0 | 0
1684 | Story33 | C53 | 40 MPa RC Column (50 cm x 50 cm) | Column | 40MPa | Concrete Rectangular | 500 | 500 | 2500 | 3100 | 0.78 | 1896.02 | G300E | 30160933.33 | 236.65 | G300E | 0 | 0
1685 | Story33 | C54 | 40 MPa RC Column (50 cm x 50 cm) | Column | 40MPa | Concrete Rectangular | 500 | 500 | 2500 | 3100 | 0.78 | 1896.02 | G300E | 36686433.33 | 287.86 | G300E | 0 | 0
1686 | Story33 | C55 | 40 MPa RC Column (50 cm x 50 cm) | Column | 40MPa | Concrete Rectangular | 500 | 500 | 2500 | 3100 | 0.78 | 1896.02 | G300E | 32864133.33 | 257.86 | G300E | 0 | 0
1687 | Story33 | C56 | 40 MPa RC Column (50 cm x 50 cm) | Column | 40MPa | Concrete Rectangular | 500 | 500 | 2500 | 3100 | 0.78 | 1896.02 | G300E | 11089320 | 87.01 | G300E | 0 | 0
1688 | Story33 | C57 | 40 MPa RC Column (50 cm x 50 cm) | Column | 40MPa | Concrete Rectangular | 500 | 500 | 2500 | 3100 | 0.78 | 1896.02 | G300E | 7750000 | 60.81 | G300E | 0 | 0
1689 | Story33 | C58 | 40 MPa RC Column (50 cm x 50 cm) | Column | 40MPa | Concrete Rectangular | 500 | 500 | 2500 | 3100 | 0.78 | 1896.02 | G300E | 14078960 | 110.47 | G300E | 0 | 0
1690 | Story33 | C59 | 40 MPa RC Column (50 cm x 50 cm) | Column | 40MPa | Concrete Rectangular | 500 | 500 | 2500 | 3100 | 0.78 | 1896.02 | G300E | 9128466.67 | 71.63 | G300E | 0 | 0
1691 | Story33 | C6 | 40 MPa RC Column (50 cm x 50 cm) | Column | 40MPa | Concrete Rectangular | 500 | 500 | 2500 | 3100 | 0.78 | 1896.02 | G300E | 9120200 | 71.56 | G300E | 0 | 0
1692 | Story33 | C60 | 40 MPa RC Column (50 cm x 50 cm) | Column | 40MPa | Concrete Rectangular | 500 | 500 | 2500 | 3100 | 0.78 | 1896.02 | G300E | 10826233.33 | 84.95 | G300E | 0 | 0
1693 | Story33 | C61 | 40 MPa RC Column (50 cm x 50 cm) | Column | 40MPa | Concrete Rectangular | 500 | 500 | 2500 | 3100 | 0.78 | 1896.02 | G300E | 10819000 | 84.89 | G300E | 0 | 0
1694 | Story33 | C62 | 40 MPa RC Column (50 cm x 50 cm) | Column | 40MPa | Concrete Rectangular | 500 | 500 | 2500 | 3100 | 0.78 | 1896.02 | G300E | 9119166.67 | 71.55 | G300E | 0 | 0
1695 | Story33 | C63 | 40 MPa RC Column (50 cm x 50 cm) | Column | 40MPa | Concrete Rectangular | 500 | 500 | 2500 | 3100 | 0.78 | 1896.02 | G300E | 14047340 | 110.22 | G300E | 0 | 0
1696 | Story33 | C64 | 40 MPa RC Column (50 cm x 50 cm) | Column | 40MPa | Concrete Rectangular | 500 | 500 | 2500 | 3100 | 0.78 | 1896.02 | G300E | 7750000 | 60.81 | G300E | 0 | 0
1697 | Story33 | C7 | 40 MPa RC Column (50 cm x 50 cm) | Column | 40MPa | Concrete Rectangular | 500 | 500 | 2500 | 3100 | 0.78 | 1896.02 | G300E | 14049200 | 110.24 | G300E | 0 | 0
1698 | Story33 | C8 | 40 MPa RC Column (50 cm x 50 cm) | Column | 40MPa | Concrete Rectangular | 500 | 500 | 2500 | 3100 | 0.78 | 1896.02 | G300E | 7750000 | 60.81 | G300E | 0 | 0
1699 | Story33 | C9 | 40 MPa RC Column (50 cm x 50 cm) | Column | 40MPa | Concrete Rectangular | 500 | 500 | 2500 | 3100 | 0.78 | 1896.02 | G300E | 11120320 | 87.25 | G300E | 0 | 0
1700 | Story34 | C1 | 40 MPa RC Column (50 cm x 50 cm) | Column | 40MPa | Concrete Rectangular | 500 | 500 | 2500 | 3100 | 0.78 | 1896.02 | G300E | 7750000 | 60.81 | G300E | 0 | 0
1701 | Story34 | C10 | 40 MPa RC Column (50 cm x 50 cm) | Column | 40MPa | Concrete Rectangular | 500 | 500 | 2500 | 3100 | 0.78 | 1896.02 | G300E | 25277400 | 198.34 | G300E | 0 | 0
1702 | Story34 | C11 | 40 MPa RC Column (50 cm x 50 cm) | Column | 40MPa | Concrete Rectangular | 500 | 500 | 2500 | 3100 | 0.78 | 1896.02 | G300E | 29716600 | 233.17 | G300E | 0 | 0
1703 | Story34 | C12 | 40 MPa RC Column (50 cm x 50 cm) | Column | 40MPa | Concrete Rectangular | 500 | 500 | 2500 | 3100 | 0.78 | 1896.02 | G300E | 22182566.67 | 174.05 | G300E | 0 | 0
1704 | Story34 | C13 | 40 MPa RC Column (50 cm x 50 cm) | Column | 40MPa | Concrete Rectangular | 500 | 500 | 2500 | 3100 | 0.78 | 1896.02 | G300E | 22171200 | 173.96 | G300E | 0 | 0
1705 | Story34 | C14 | 40 MPa RC Column (50 cm x 50 cm) | Column | 40MPa | Concrete Rectangular | 500 | 500 | 2500 | 3100 | 0.78 | 1896.02 | G300E | 29707300 | 233.09 | G300E | 0 | 0
1706 | Story34 | C15 | 40 MPa RC Column (50 cm x 50 cm) | Column | 40MPa | Concrete Rectangular | 500 | 500 | 2500 | 3100 | 0.78 | 1896.02 | G300E | 25343533.33 | 198.85 | G300E | 0 | 0
1707 | Story34 | C16 | 40 MPa RC Column (50 cm x 50 cm) | Column | 40MPa | Concrete Rectangular | 500 | 500 | 2500 | 3100 | 0.78 | 1896.02 | G300E | 7750000 | 60.81 | G300E | 0 | 0
1708 | Story34 | C17 | 40 MPa RC Column (50 cm x 50 cm) | Column | 40MPa | Concrete Rectangular | 500 | 500 | 2500 | 3100 | 0.78 | 1896.02 | G300E | 7750000 | 60.81 | G300E | 0 | 0
1709 | Story34 | C18 | 40 MPa RC Column (50 cm x 50 cm) | Column | 40MPa | Concrete Rectangular | 500 | 500 | 2500 | 3100 | 0.78 | 1896.02 | G300E | 38573300 | 302.66 | G300E | 0 | 0
1710 | Story34 | C19 | 40 MPa RC Column (50 cm x 50 cm) | Column | 40MPa | Concrete Rectangular | 500 | 500 | 2500 | 3100 | 0.78 | 1896.02 | G300E | 39953833.33 | 313.49 | G300E | 0 | 0
1711 | Story34 | C2 | 40 MPa RC Column (50 cm x 50 cm) | Column | 40MPa | Concrete Rectangular | 500 | 500 | 2500 | 3100 | 0.78 | 1896.02 | G300E | 7750000 | 60.81 | G300E | 0 | 0
1712 | Story34 | C20 | 40 MPa RC Column (50 cm x 50 cm) | Column | 40MPa | Concrete Rectangular | 500 | 500 | 2500 | 3100 | 0.78 | 1896.02 | G300E | 12798866.67 | 100.42 | G300E | 0 | 0
1713 | Story34 | C21 | 40 MPa RC Column (50 cm x 50 cm) | Column | 40MPa | Concrete Rectangular | 500 | 500 | 2500 | 3100 | 0.78 | 1896.02 | G300E | 12794733.33 | 100.39 | G300E | 0 | 0
1714 | Story34 | C22 | 40 MPa RC Column (50 cm x 50 cm) | Column | 40MPa | Concrete Rectangular | 500 | 500 | 2500 | 3100 | 0.78 | 1896.02 | G300E | 39979666.67 | 313.7 | G300E | 0 | 0
1715 | Story34 | C23 | 40 MPa RC Column (50 cm x 50 cm) | Column | 40MPa | Concrete Rectangular | 500 | 500 | 2500 | 3100 | 0.78 | 1896.02 | G300E | 38649766.67 | 303.26 | G300E | 0 | 0
1716 | Story34 | C24 | 40 MPa RC Column (50 cm x 50 cm) | Column | 40MPa | Concrete Rectangular | 500 | 500 | 2500 | 3100 | 0.78 | 1896.02 | G300E | 7750000 | 60.81 | G300E | 0 | 0
1717 | Story34 | C25 | 40 MPa RC Column (50 cm x 50 cm) | Column | 40MPa | Concrete Rectangular | 500 | 500 | 2500 | 3100 | 0.78 | 1896.02 | G300E | 8060000 | 63.24 | G300E | 0 | 0
1718 | Story34 | C26 | 40 MPa RC Column (50 cm x 50 cm) | Column | 40MPa | Concrete Rectangular | 500 | 500 | 2500 | 3100 | 0.78 | 1896.02 | G300E | 42489633.33 | 333.39 | G300E | 0 | 0
1719 | Story34 | C27 | 40 MPa RC Column (50 cm x 50 cm) | Column | 40MPa | Concrete Rectangular | 500 | 500 | 2500 | 3100 | 0.78 | 1896.02 | G300E | 36944766.67 | 289.88 | G300E | 0 | 0
1720 | Story34 | C3 | 40 MPa RC Column (50 cm x 50 cm) | Column | 40MPa | Concrete Rectangular | 500 | 500 | 2500 | 3100 | 0.78 | 1896.02 | G300E | 7995785.71 | 62.74 | G300E | 0 | 0
1721 | Story34 | C30 | 40 MPa RC Column (50 cm x 50 cm) | Column | 40MPa | Concrete Rectangular | 500 | 500 | 2500 | 3100 | 0.78 | 1896.02 | G300E | 36979900 | 290.16 | G300E | 0 | 0
1722 | Story34 | C31 | 40 MPa RC Column (50 cm x 50 cm) | Column | 40MPa | Concrete Rectangular | 500 | 500 | 2500 | 3100 | 0.78 | 1896.02 | G300E | 42553700 | 333.89 | G300E | 0 | 0
1723 | Story34 | C32 | 40 MPa RC Column (50 cm x 50 cm) | Column | 40MPa | Concrete Rectangular | 500 | 500 | 2500 | 3100 | 0.78 | 1896.02 | G300E | 8047600 | 63.14 | G300E | 0 | 0
1724 | Story34 | C33 | 40 MPa RC Column (50 cm x 50 cm) | Column | 40MPa | Concrete Rectangular | 500 | 500 | 2500 | 3100 | 0.78 | 1896.02 | G300E | 8060000 | 63.24 | G300E | 0 | 0
1725 | Story34 | C34 | 40 MPa RC Column (50 cm x 50 cm) | Column | 40MPa | Concrete Rectangular | 500 | 500 | 2500 | 3100 | 0.78 | 1896.02 | G300E | 42493766.67 | 333.42 | G300E | 0 | 0
1726 | Story34 | C35 | 40 MPa RC Column (50 cm x 50 cm) | Column | 40MPa | Concrete Rectangular | 500 | 500 | 2500 | 3100 | 0.78 | 1896.02 | G300E | 36950966.67 | 289.93 | G300E | 0 | 0
1727 | Story34 | C38 | 40 MPa RC Column (50 cm x 50 cm) | Column | 40MPa | Concrete Rectangular | 500 | 500 | 2500 | 3100 | 0.78 | 1896.02 | G300E | 36983000 | 290.18 | G300E | 0 | 0
1728 | Story34 | C39 | 40 MPa RC Column (50 cm x 50 cm) | Column | 40MPa | Concrete Rectangular | 500 | 500 | 2500 | 3100 | 0.78 | 1896.02 | G300E | 42553700 | 333.89 | G300E | 0 | 0
1729 | Story34 | C4 | 40 MPa RC Column (50 cm x 50 cm) | Column | 40MPa | Concrete Rectangular | 500 | 500 | 2500 | 3100 | 0.78 | 1896.02 | G300E | 7800633.33 | 61.21 | G300E | 0 | 0
1730 | Story34 | C40 | 40 MPa RC Column (50 cm x 50 cm) | Column | 40MPa | Concrete Rectangular | 500 | 500 | 2500 | 3100 | 0.78 | 1896.02 | G300E | 8047600 | 63.14 | G300E | 0 | 0
1731 | Story34 | C41 | 40 MPa RC Column (50 cm x 50 cm) | Column | 40MPa | Concrete Rectangular | 500 | 500 | 2500 | 3100 | 0.78 | 1896.02 | G300E | 7750000 | 60.81 | G300E | 0 | 0
1732 | Story34 | C42 | 40 MPa RC Column (50 cm x 50 cm) | Column | 40MPa | Concrete Rectangular | 500 | 500 | 2500 | 3100 | 0.78 | 1896.02 | G300E | 38582600 | 302.73 | G300E | 0 | 0
1733 | Story34 | C43 | 40 MPa RC Column (50 cm x 50 cm) | Column | 40MPa | Concrete Rectangular | 500 | 500 | 2500 | 3100 | 0.78 | 1896.02 | G300E | 39953833.33 | 313.49 | G300E | 0 | 0
1734 | Story34 | C44 | 40 MPa RC Column (50 cm x 50 cm) | Column | 40MPa | Concrete Rectangular | 500 | 500 | 2500 | 3100 | 0.78 | 1896.02 | G300E | 12801966.67 | 100.45 | G300E | 0 | 0
1735 | Story34 | C45 | 40 MPa RC Column (50 cm x 50 cm) | Column | 40MPa | Concrete Rectangular | 500 | 500 | 2500 | 3100 | 0.78 | 1896.02 | G300E | 12803000 | 100.46 | G300E | 0 | 0
1736 | Story34 | C46 | 40 MPa RC Column (50 cm x 50 cm) | Column | 40MPa | Concrete Rectangular | 500 | 500 | 2500 | 3100 | 0.78 | 1896.02 | G300E | 39987933.33 | 313.76 | G300E | 0 | 0
1737 | Story34 | C47 | 40 MPa RC Column (50 cm x 50 cm) | Column | 40MPa | Concrete Rectangular | 500 | 500 | 2500 | 3100 | 0.78 | 1896.02 | G300E | 38649766.67 | 303.26 | G300E | 0 | 0
1738 | Story34 | C48 | 40 MPa RC Column (50 cm x 50 cm) | Column | 40MPa | Concrete Rectangular | 500 | 500 | 2500 | 3100 | 0.78 | 1896.02 | G300E | 7750000 | 60.81 | G300E | 0 | 0
1739 | Story34 | C49 | 40 MPa RC Column (50 cm x 50 cm) | Column | 40MPa | Concrete Rectangular | 500 | 500 | 2500 | 3100 | 0.78 | 1896.02 | G300E | 7750000 | 60.81 | G300E | 0 | 0
1740 | Story34 | C5 | 40 MPa RC Column (50 cm x 50 cm) | Column | 40MPa | Concrete Rectangular | 500 | 500 | 2500 | 3100 | 0.78 | 1896.02 | G300E | 7798566.67 | 61.19 | G300E | 0 | 0
1741 | Story34 | C50 | 40 MPa RC Column (50 cm x 50 cm) | Column | 40MPa | Concrete Rectangular | 500 | 500 | 2500 | 3100 | 0.78 | 1896.02 | G300E | 25287733.33 | 198.42 | G300E | 0 | 0
1742 | Story34 | C51 | 40 MPa RC Column (50 cm x 50 cm) | Column | 40MPa | Concrete Rectangular | 500 | 500 | 2500 | 3100 | 0.78 | 1896.02 | G300E | 29687666.67 | 232.94 | G300E | 0 | 0
1743 | Story34 | C52 | 40 MPa RC Column (50 cm x 50 cm) | Column | 40MPa | Concrete Rectangular | 500 | 500 | 2500 | 3100 | 0.78 | 1896.02 | G300E | 22178433.33 | 174.02 | G300E | 0 | 0
1744 | Story34 | C53 | 40 MPa RC Column (50 cm x 50 cm) | Column | 40MPa | Concrete Rectangular | 500 | 500 | 2500 | 3100 | 0.78 | 1896.02 | G300E | 22186700 | 174.09 | G300E | 0 | 0
1745 | Story34 | C54 | 40 MPa RC Column (50 cm x 50 cm) | Column | 40MPa | Concrete Rectangular | 500 | 500 | 2500 | 3100 | 0.78 | 1896.02 | G300E | 29713500 | 233.14 | G300E | 0 | 0
1746 | Story34 | C55 | 40 MPa RC Column (50 cm x 50 cm) | Column | 40MPa | Concrete Rectangular | 500 | 500 | 2500 | 3100 | 0.78 | 1896.02 | G300E | 25344566.67 | 198.86 | G300E | 0 | 0
1747 | Story34 | C56 | 40 MPa RC Column (50 cm x 50 cm) | Column | 40MPa | Concrete Rectangular | 500 | 500 | 2500 | 3100 | 0.78 | 1896.02 | G300E | 7750000 | 60.81 | G300E | 0 | 0
1748 | Story34 | C57 | 40 MPa RC Column (50 cm x 50 cm) | Column | 40MPa | Concrete Rectangular | 500 | 500 | 2500 | 3100 | 0.78 | 1896.02 | G300E | 7750000 | 60.81 | G300E | 0 | 0
1749 | Story34 | C58 | 40 MPa RC Column (50 cm x 50 cm) | Column | 40MPa | Concrete Rectangular | 500 | 500 | 2500 | 3100 | 0.78 | 1896.02 | G300E | 7750000 | 60.81 | G300E | 0 | 0
1750 | Story34 | C59 | 40 MPa RC Column (50 cm x 50 cm) | Column | 40MPa | Concrete Rectangular | 500 | 500 | 2500 | 3100 | 0.78 | 1896.02 | G300E | 7949285.71 | 62.37 | G300E | 0 | 0
1751 | Story34 | C6 | 40 MPa RC Column (50 cm x 50 cm) | Column | 40MPa | Concrete Rectangular | 500 | 500 | 2500 | 3100 | 0.78 | 1896.02 | G300E | 7943528.57 | 62.33 | G300E | 0 | 0
1752 | Story34 | C60 | 40 MPa RC Column (50 cm x 50 cm) | Column | 40MPa | Concrete Rectangular | 500 | 500 | 2500 | 3100 | 0.78 | 1896.02 | G300E | 7805800 | 61.25 | G300E | 0 | 0
1753 | Story34 | C61 | 40 MPa RC Column (50 cm x 50 cm) | Column | 40MPa | Concrete Rectangular | 500 | 500 | 2500 | 3100 | 0.78 | 1896.02 | G300E | 7801666.67 | 61.21 | G300E | 0 | 0
1754 | Story34 | C62 | 40 MPa RC Column (50 cm x 50 cm) | Column | 40MPa | Concrete Rectangular | 500 | 500 | 2500 | 3100 | 0.78 | 1896.02 | G300E | 7943971.43 | 62.33 | G300E | 0 | 0
1755 | Story34 | C63 | 40 MPa RC Column (50 cm x 50 cm) | Column | 40MPa | Concrete Rectangular | 500 | 500 | 2500 | 3100 | 0.78 | 1896.02 | G300E | 7750000 | 60.81 | G300E | 0 | 0
1756 | Story34 | C64 | 40 MPa RC Column (50 cm x 50 cm) | Column | 40MPa | Concrete Rectangular | 500 | 500 | 2500 | 3100 | 0.78 | 1896.02 | G300E | 7750000 | 60.81 | G300E | 0 | 0
1757 | Story34 | C7 | 40 MPa RC Column (50 cm x 50 cm) | Column | 40MPa | Concrete Rectangular | 500 | 500 | 2500 | 3100 | 0.78 | 1896.02 | G300E | 7750000 | 60.81 | G300E | 0 | 0
1758 | Story34 | C8 | 40 MPa RC Column (50 cm x 50 cm) | Column | 40MPa | Concrete Rectangular | 500 | 500 | 2500 | 3100 | 0.78 | 1896.02 | G300E | 7750000 | 60.81 | G300E | 0 | 0
1759 | Story34 | C9 | 40 MPa RC Column (50 cm x 50 cm) | Column | 40MPa | Concrete Rectangular | 500 | 500 | 2500 | 3100 | 0.78 | 1896.02 | G300E | 7750000 | 60.81 | G300E | 0 | 0
1760 | Story35 | C1 | 40 MPa RC Column (47.5 cm x 47.5 cm) | Column | 40MPa | Concrete Rectangular | 475 | 475 | 2256.3 | 2950 | 0.67 | 1628.36 | G300E | 6792866.67 | 53.3 | G300E | 0 | 0
1761 | Story35 | C10 | 40 MPa RC Column (47.5 cm x 47.5 cm) | Column | 40MPa | Concrete Rectangular | 475 | 475 | 2256.3 | 2950 | 0.67 | 1628.36 | G300E | 27251116.67 | 213.82 | G300E | 0 | 0
1762 | Story35 | C11 | 40 MPa RC Column (47.5 cm x 47.5 cm) | Column | 40MPa | Concrete Rectangular | 475 | 475 | 2256.3 | 2950 | 0.67 | 1628.36 | G300E | 31386033.33 | 246.27 | G300E | 0 | 0
1763 | Story35 | C12 | 40 MPa RC Column (47.5 cm x 47.5 cm) | Column | 40MPa | Concrete Rectangular | 475 | 475 | 2256.3 | 2950 | 0.67 | 1628.36 | G300E | 23489866.67 | 184.31 | G300E | 0 | 0
1764 | Story35 | C13 | 40 MPa RC Column (47.5 cm x 47.5 cm) | Column | 40MPa | Concrete Rectangular | 475 | 475 | 2256.3 | 2950 | 0.67 | 1628.36 | G300E | 23477083.33 | 184.21 | G300E | 0 | 0
1765 | Story35 | C14 | 40 MPa RC Column (47.5 cm x 47.5 cm) | Column | 40MPa | Concrete Rectangular | 475 | 475 | 2256.3 | 2950 | 0.67 | 1628.36 | G300E | 31362433.33 | 246.08 | G300E | 0 | 0
1766 | Story35 | C15 | 40 MPa RC Column (47.5 cm x 47.5 cm) | Column | 40MPa | Concrete Rectangular | 475 | 475 | 2256.3 | 2950 | 0.67 | 1628.36 | G300E | 27297333.33 | 214.19 | G300E | 0 | 0
1767 | Story35 | C16 | 40 MPa RC Column (47.5 cm x 47.5 cm) | Column | 40MPa | Concrete Rectangular | 475 | 475 | 2256.3 | 2950 | 0.67 | 1628.36 | G300E | 8124890 | 63.75 | G300E | 0 | 0
1768 | Story35 | C17 | 40 MPa RC Column (47.5 cm x 47.5 cm) | Column | 40MPa | Concrete Rectangular | 475 | 475 | 2256.3 | 2950 | 0.67 | 1628.36 | G300E | 6655200 | 52.22 | G300E | 0 | 0
1769 | Story35 | C18 | 40 MPa RC Column (47.5 cm x 47.5 cm) | Column | 40MPa | Concrete Rectangular | 475 | 475 | 2256.3 | 2950 | 0.67 | 1628.36 | G300E | 38732516.67 | 303.91 | G300E | 0 | 0
1770 | Story35 | C19 | 40 MPa RC Column (47.5 cm x 47.5 cm) | Column | 40MPa | Concrete Rectangular | 475 | 475 | 2256.3 | 2950 | 0.67 | 1628.36 | G300E | 39447400 | 309.52 | G300E | 0 | 0
1771 | Story35 | C2 | 40 MPa RC Column (47.5 cm x 47.5 cm) | Column | 40MPa | Concrete Rectangular | 475 | 475 | 2256.3 | 2950 | 0.67 | 1628.36 | G300E | 11149230 | 87.48 | G300E | 0 | 0
1772 | Story35 | C20 | 40 MPa RC Column (47.5 cm x 47.5 cm) | Column | 40MPa | Concrete Rectangular | 475 | 475 | 2256.3 | 2950 | 0.67 | 1628.36 | G300E | 15332133.33 | 120.3 | G300E | 0 | 0
1773 | Story35 | C21 | 40 MPa RC Column (47.5 cm x 47.5 cm) | Column | 40MPa | Concrete Rectangular | 475 | 475 | 2256.3 | 2950 | 0.67 | 1628.36 | G300E | 15338033.33 | 120.35 | G300E | 0 | 0
1774 | Story35 | C22 | 40 MPa RC Column (47.5 cm x 47.5 cm) | Column | 40MPa | Concrete Rectangular | 475 | 475 | 2256.3 | 2950 | 0.67 | 1628.36 | G300E | 39470016.67 | 309.7 | G300E | 0 | 0
1775 | Story35 | C23 | 40 MPa RC Column (47.5 cm x 47.5 cm) | Column | 40MPa | Concrete Rectangular | 475 | 475 | 2256.3 | 2950 | 0.67 | 1628.36 | G300E | 38795450 | 304.4 | G300E | 0 | 0
1776 | Story35 | C24 | 40 MPa RC Column (47.5 cm x 47.5 cm) | Column | 40MPa | Concrete Rectangular | 475 | 475 | 2256.3 | 2950 | 0.67 | 1628.36 | G300E | 6655200 | 52.22 | G300E | 0 | 0
1777 | Story35 | C25 | 40 MPa RC Column (47.5 cm x 47.5 cm) | Column | 40MPa | Concrete Rectangular | 475 | 475 | 2256.3 | 2950 | 0.67 | 1628.36 | G300E | 7761450 | 60.9 | G300E | 0 | 0
1778 | Story35 | C26 | 40 MPa RC Column (47.5 cm x 47.5 cm) | Column | 40MPa | Concrete Rectangular | 475 | 475 | 2256.3 | 2950 | 0.67 | 1628.36 | G300E | 42116166.67 | 330.46 | G300E | 0 | 0
1779 | Story35 | C27 | 40 MPa RC Column (47.5 cm x 47.5 cm) | Column | 40MPa | Concrete Rectangular | 475 | 475 | 2256.3 | 2950 | 0.67 | 1628.36 | G300E | 37068716.67 | 290.85 | G300E | 0 | 0
1780 | Story35 | C3 | 40 MPa RC Column (47.5 cm x 47.5 cm) | Column | 40MPa | Concrete Rectangular | 475 | 475 | 2256.3 | 2950 | 0.67 | 1628.36 | G300E | 9820550 | 77.06 | G300E | 0 | 0
1781 | Story35 | C30 | 40 MPa RC Column (47.5 cm x 47.5 cm) | Column | 40MPa | Concrete Rectangular | 475 | 475 | 2256.3 | 2950 | 0.67 | 1628.36 | G300E | 37099200 | 291.09 | G300E | 0 | 0
1782 | Story35 | C31 | 40 MPa RC Column (47.5 cm x 47.5 cm) | Column | 40MPa | Concrete Rectangular | 475 | 475 | 2256.3 | 2950 | 0.67 | 1628.36 | G300E | 42177133.33 | 330.94 | G300E | 0 | 0
1783 | Story35 | C32 | 40 MPa RC Column (47.5 cm x 47.5 cm) | Column | 40MPa | Concrete Rectangular | 475 | 475 | 2256.3 | 2950 | 0.67 | 1628.36 | G300E | 7750633.33 | 60.81 | G300E | 0 | 0
1784 | Story35 | C33 | 40 MPa RC Column (47.5 cm x 47.5 cm) | Column | 40MPa | Concrete Rectangular | 475 | 475 | 2256.3 | 2950 | 0.67 | 1628.36 | G300E | 7761450 | 60.9 | G300E | 0 | 0
1785 | Story35 | C34 | 40 MPa RC Column (47.5 cm x 47.5 cm) | Column | 40MPa | Concrete Rectangular | 475 | 475 | 2256.3 | 2950 | 0.67 | 1628.36 | G300E | 42120100 | 330.49 | G300E | 0 | 0
1786 | Story35 | C35 | 40 MPa RC Column (47.5 cm x 47.5 cm) | Column | 40MPa | Concrete Rectangular | 475 | 475 | 2256.3 | 2950 | 0.67 | 1628.36 | G300E | 37074616.67 | 290.9 | G300E | 0 | 0
1787 | Story35 | C38 | 40 MPa RC Column (47.5 cm x 47.5 cm) | Column | 40MPa | Concrete Rectangular | 475 | 475 | 2256.3 | 2950 | 0.67 | 1628.36 | G300E | 37101166.67 | 291.11 | G300E | 0 | 0
1788 | Story35 | C39 | 40 MPa RC Column (47.5 cm x 47.5 cm) | Column | 40MPa | Concrete Rectangular | 475 | 475 | 2256.3 | 2950 | 0.67 | 1628.36 | G300E | 42177133.33 | 330.94 | G300E | 0 | 0
1789 | Story35 | C4 | 40 MPa RC Column (47.5 cm x 47.5 cm) | Column | 40MPa | Concrete Rectangular | 475 | 475 | 2256.3 | 2950 | 0.67 | 1628.36 | G300E | 7573633.33 | 59.43 | G300E | 0 | 0
1790 | Story35 | C40 | 40 MPa RC Column (47.5 cm x 47.5 cm) | Column | 40MPa | Concrete Rectangular | 475 | 475 | 2256.3 | 2950 | 0.67 | 1628.36 | G300E | 7750633.33 | 60.81 | G300E | 0 | 0
1791 | Story35 | C41 | 40 MPa RC Column (47.5 cm x 47.5 cm) | Column | 40MPa | Concrete Rectangular | 475 | 475 | 2256.3 | 2950 | 0.67 | 1628.36 | G300E | 6655200 | 52.22 | G300E | 0 | 0
1792 | Story35 | C42 | 40 MPa RC Column (47.5 cm x 47.5 cm) | Column | 40MPa | Concrete Rectangular | 475 | 475 | 2256.3 | 2950 | 0.67 | 1628.36 | G300E | 38741366.67 | 303.98 | G300E | 0 | 0
1793 | Story35 | C43 | 40 MPa RC Column (47.5 cm x 47.5 cm) | Column | 40MPa | Concrete Rectangular | 475 | 475 | 2256.3 | 2950 | 0.67 | 1628.36 | G300E | 39449366.67 | 309.53 | G300E | 0 | 0
1794 | Story35 | C44 | 40 MPa RC Column (47.5 cm x 47.5 cm) | Column | 40MPa | Concrete Rectangular | 475 | 475 | 2256.3 | 2950 | 0.67 | 1628.36 | G300E | 15347866.67 | 120.43 | G300E | 0 | 0
1795 | Story35 | C45 | 40 MPa RC Column (47.5 cm x 47.5 cm) | Column | 40MPa | Concrete Rectangular | 475 | 475 | 2256.3 | 2950 | 0.67 | 1628.36 | G300E | 15347866.67 | 120.43 | G300E | 0 | 0
1796 | Story35 | C46 | 40 MPa RC Column (47.5 cm x 47.5 cm) | Column | 40MPa | Concrete Rectangular | 475 | 475 | 2256.3 | 2950 | 0.67 | 1628.36 | G300E | 39476900 | 309.75 | G300E | 0 | 0
1797 | Story35 | C47 | 40 MPa RC Column (47.5 cm x 47.5 cm) | Column | 40MPa | Concrete Rectangular | 475 | 475 | 2256.3 | 2950 | 0.67 | 1628.36 | G300E | 38795450 | 304.4 | G300E | 0 | 0
1798 | Story35 | C48 | 40 MPa RC Column (47.5 cm x 47.5 cm) | Column | 40MPa | Concrete Rectangular | 475 | 475 | 2256.3 | 2950 | 0.67 | 1628.36 | G300E | 6655200 | 52.22 | G300E | 0 | 0
1799 | Story35 | C49 | 40 MPa RC Column (47.5 cm x 47.5 cm) | Column | 40MPa | Concrete Rectangular | 475 | 475 | 2256.3 | 2950 | 0.67 | 1628.36 | G300E | 8140230 | 63.87 | G300E | 0 | 0
1800 | Story35 | C5 | 40 MPa RC Column (47.5 cm x 47.5 cm) | Column | 40MPa | Concrete Rectangular | 475 | 475 | 2256.3 | 2950 | 0.67 | 1628.36 | G300E | 7564783.33 | 59.36 | G300E | 0 | 0
1801 | Story35 | C50 | 40 MPa RC Column (47.5 cm x 47.5 cm) | Column | 40MPa | Concrete Rectangular | 475 | 475 | 2256.3 | 2950 | 0.67 | 1628.36 | G300E | 27259966.67 | 213.89 | G300E | 0 | 0
1802 | Story35 | C51 | 40 MPa RC Column (47.5 cm x 47.5 cm) | Column | 40MPa | Concrete Rectangular | 475 | 475 | 2256.3 | 2950 | 0.67 | 1628.36 | G300E | 31345716.67 | 245.95 | G300E | 0 | 0
1803 | Story35 | C52 | 40 MPa RC Column (47.5 cm x 47.5 cm) | Column | 40MPa | Concrete Rectangular | 475 | 475 | 2256.3 | 2950 | 0.67 | 1628.36 | G300E | 23484950 | 184.27 | G300E | 0 | 0
1804 | Story35 | C53 | 40 MPa RC Column (47.5 cm x 47.5 cm) | Column | 40MPa | Concrete Rectangular | 475 | 475 | 2256.3 | 2950 | 0.67 | 1628.36 | G300E | 23491833.33 | 184.33 | G300E | 0 | 0
1805 | Story35 | C54 | 40 MPa RC Column (47.5 cm x 47.5 cm) | Column | 40MPa | Concrete Rectangular | 475 | 475 | 2256.3 | 2950 | 0.67 | 1628.36 | G300E | 31367350 | 246.12 | G300E | 0 | 0
1806 | Story35 | C55 | 40 MPa RC Column (47.5 cm x 47.5 cm) | Column | 40MPa | Concrete Rectangular | 475 | 475 | 2256.3 | 2950 | 0.67 | 1628.36 | G300E | 27297333.33 | 214.19 | G300E | 0 | 0
1807 | Story35 | C56 | 40 MPa RC Column (47.5 cm x 47.5 cm) | Column | 40MPa | Concrete Rectangular | 475 | 475 | 2256.3 | 2950 | 0.67 | 1628.36 | G300E | 8123710 | 63.74 | G300E | 0 | 0
1808 | Story35 | C57 | 40 MPa RC Column (47.5 cm x 47.5 cm) | Column | 40MPa | Concrete Rectangular | 475 | 475 | 2256.3 | 2950 | 0.67 | 1628.36 | G300E | 6791883.33 | 53.29 | G300E | 0 | 0
1809 | Story35 | C58 | 40 MPa RC Column (47.5 cm x 47.5 cm) | Column | 40MPa | Concrete Rectangular | 475 | 475 | 2256.3 | 2950 | 0.67 | 1628.36 | G300E | 11166930 | 87.62 | G300E | 0 | 0
1810 | Story35 | C59 | 40 MPa RC Column (47.5 cm x 47.5 cm) | Column | 40MPa | Concrete Rectangular | 475 | 475 | 2256.3 | 2950 | 0.67 | 1628.36 | G300E | 9743850 | 76.45 | G300E | 0 | 0
1811 | Story35 | C6 | 40 MPa RC Column (47.5 cm x 47.5 cm) | Column | 40MPa | Concrete Rectangular | 475 | 475 | 2256.3 | 2950 | 0.67 | 1628.36 | G300E | 9723200 | 76.29 | G300E | 0 | 0
1812 | Story35 | C60 | 40 MPa RC Column (47.5 cm x 47.5 cm) | Column | 40MPa | Concrete Rectangular | 475 | 475 | 2256.3 | 2950 | 0.67 | 1628.36 | G300E | 7568716.67 | 59.39 | G300E | 0 | 0
1813 | Story35 | C61 | 40 MPa RC Column (47.5 cm x 47.5 cm) | Column | 40MPa | Concrete Rectangular | 475 | 475 | 2256.3 | 2950 | 0.67 | 1628.36 | G300E | 7565766.67 | 59.36 | G300E | 0 | 0
1814 | Story35 | C62 | 40 MPa RC Column (47.5 cm x 47.5 cm) | Column | 40MPa | Concrete Rectangular | 475 | 475 | 2256.3 | 2950 | 0.67 | 1628.36 | G300E | 9723200 | 76.29 | G300E | 0 | 0
1815 | Story35 | C63 | 40 MPa RC Column (47.5 cm x 47.5 cm) | Column | 40MPa | Concrete Rectangular | 475 | 475 | 2256.3 | 2950 | 0.67 | 1628.36 | G300E | 11140970 | 87.42 | G300E | 0 | 0
1816 | Story35 | C64 | 40 MPa RC Column (47.5 cm x 47.5 cm) | Column | 40MPa | Concrete Rectangular | 475 | 475 | 2256.3 | 2950 | 0.67 | 1628.36 | G300E | 6772216.67 | 53.14 | G300E | 0 | 0
1817 | Story35 | C7 | 40 MPa RC Column (47.5 cm x 47.5 cm) | Column | 40MPa | Concrete Rectangular | 475 | 475 | 2256.3 | 2950 | 0.67 | 1628.36 | G300E | 11142740 | 87.43 | G300E | 0 | 0
1818 | Story35 | C8 | 40 MPa RC Column (47.5 cm x 47.5 cm) | Column | 40MPa | Concrete Rectangular | 475 | 475 | 2256.3 | 2950 | 0.67 | 1628.36 | G300E | 6774183.33 | 53.15 | G300E | 0 | 0
1819 | Story35 | C9 | 40 MPa RC Column (47.5 cm x 47.5 cm) | Column | 40MPa | Concrete Rectangular | 475 | 475 | 2256.3 | 2950 | 0.67 | 1628.36 | G300E | 8140230 | 63.87 | G300E | 0 | 0
1820 | Story36 | C1 | 40 MPa RC Column (47.5 cm x 47.5 cm) | Column | 40MPa | Concrete Rectangular | 475 | 475 | 2256.3 | 2950 | 0.67 | 1628.36 | G300E | 6655200 | 52.22 | G300E | 0 | 0
1821 | Story36 | C10 | 40 MPa RC Column (47.5 cm x 47.5 cm) | Column | 40MPa | Concrete Rectangular | 475 | 475 | 2256.3 | 2950 | 0.67 | 1628.36 | G300E | 22406233.33 | 175.81 | G300E | 0 | 0
1822 | Story36 | C11 | 40 MPa RC Column (47.5 cm x 47.5 cm) | Column | 40MPa | Concrete Rectangular | 475 | 475 | 2256.3 | 2950 | 0.67 | 1628.36 | G300E | 25886250 | 203.11 | G300E | 0 | 0
1823 | Story36 | C12 | 40 MPa RC Column (47.5 cm x 47.5 cm) | Column | 40MPa | Concrete Rectangular | 475 | 475 | 2256.3 | 2950 | 0.67 | 1628.36 | G300E | 17642966.67 | 138.43 | G300E | 0 | 0
1824 | Story36 | C13 | 40 MPa RC Column (47.5 cm x 47.5 cm) | Column | 40MPa | Concrete Rectangular | 475 | 475 | 2256.3 | 2950 | 0.67 | 1628.36 | G300E | 17623300 | 138.28 | G300E | 0 | 0
1825 | Story36 | C14 | 40 MPa RC Column (47.5 cm x 47.5 cm) | Column | 40MPa | Concrete Rectangular | 475 | 475 | 2256.3 | 2950 | 0.67 | 1628.36 | G300E | 25847900 | 202.81 | G300E | 0 | 0
1826 | Story36 | C15 | 40 MPa RC Column (47.5 cm x 47.5 cm) | Column | 40MPa | Concrete Rectangular | 475 | 475 | 2256.3 | 2950 | 0.67 | 1628.36 | G300E | 22439666.67 | 176.07 | G300E | 0 | 0
1827 | Story36 | C16 | 40 MPa RC Column (47.5 cm x 47.5 cm) | Column | 40MPa | Concrete Rectangular | 475 | 475 | 2256.3 | 2950 | 0.67 | 1628.36 | G300E | 6655200 | 52.22 | G300E | 0 | 0
1828 | Story36 | C17 | 40 MPa RC Column (47.5 cm x 47.5 cm) | Column | 40MPa | Concrete Rectangular | 475 | 475 | 2256.3 | 2950 | 0.67 | 1628.36 | G300E | 8400616.67 | 65.91 | G300E | 0 | 0
1829 | Story36 | C18 | 40 MPa RC Column (47.5 cm x 47.5 cm) | Column | 40MPa | Concrete Rectangular | 475 | 475 | 2256.3 | 2950 | 0.67 | 1628.36 | G300E | 31576800 | 247.76 | G300E | 0 | 0
1830 | Story36 | C19 | 40 MPa RC Column (47.5 cm x 47.5 cm) | Column | 40MPa | Concrete Rectangular | 475 | 475 | 2256.3 | 2950 | 0.67 | 1628.36 | G300E | 32242516.67 | 252.99 | G300E | 0 | 0
1831 | Story36 | C2 | 40 MPa RC Column (47.5 cm x 47.5 cm) | Column | 40MPa | Concrete Rectangular | 475 | 475 | 2256.3 | 2950 | 0.67 | 1628.36 | G300E | 7146866.67 | 56.08 | G300E | 0 | 0
1832 | Story36 | C20 | 40 MPa RC Column (47.5 cm x 47.5 cm) | Column | 40MPa | Concrete Rectangular | 475 | 475 | 2256.3 | 2950 | 0.67 | 1628.36 | G300E | 10965150 | 86.04 | G300E | 0 | 0
1833 | Story36 | C21 | 40 MPa RC Column (47.5 cm x 47.5 cm) | Column | 40MPa | Concrete Rectangular | 475 | 475 | 2256.3 | 2950 | 0.67 | 1628.36 | G300E | 10973016.67 | 86.1 | G300E | 0 | 0
1834 | Story36 | C22 | 40 MPa RC Column (47.5 cm x 47.5 cm) | Column | 40MPa | Concrete Rectangular | 475 | 475 | 2256.3 | 2950 | 0.67 | 1628.36 | G300E | 32266116.67 | 253.17 | G300E | 0 | 0
1835 | Story36 | C23 | 40 MPa RC Column (47.5 cm x 47.5 cm) | Column | 40MPa | Concrete Rectangular | 475 | 475 | 2256.3 | 2950 | 0.67 | 1628.36 | G300E | 31641700 | 248.27 | G300E | 0 | 0
1836 | Story36 | C24 | 40 MPa RC Column (47.5 cm x 47.5 cm) | Column | 40MPa | Concrete Rectangular | 475 | 475 | 2256.3 | 2950 | 0.67 | 1628.36 | G300E | 8386850 | 65.81 | G300E | 0 | 0
1837 | Story36 | C25 | 40 MPa RC Column (47.5 cm x 47.5 cm) | Column | 40MPa | Concrete Rectangular | 475 | 475 | 2256.3 | 2950 | 0.67 | 1628.36 | G300E | 8344370 | 65.47 | G300E | 0 | 0
1838 | Story36 | C26 | 40 MPa RC Column (47.5 cm x 47.5 cm) | Column | 40MPa | Concrete Rectangular | 475 | 475 | 2256.3 | 2950 | 0.67 | 1628.36 | G300E | 35227916.67 | 276.41 | G300E | 0 | 0
1839 | Story36 | C27 | 40 MPa RC Column (47.5 cm x 47.5 cm) | Column | 40MPa | Concrete Rectangular | 475 | 475 | 2256.3 | 2950 | 0.67 | 1628.36 | G300E | 30320100 | 237.9 | G300E | 0 | 0
1840 | Story36 | C3 | 40 MPa RC Column (47.5 cm x 47.5 cm) | Column | 40MPa | Concrete Rectangular | 475 | 475 | 2256.3 | 2950 | 0.67 | 1628.36 | G300E | 9661250 | 75.81 | G300E | 0 | 0
1841 | Story36 | C30 | 40 MPa RC Column (47.5 cm x 47.5 cm) | Column | 40MPa | Concrete Rectangular | 475 | 475 | 2256.3 | 2950 | 0.67 | 1628.36 | G300E | 30339766.67 | 238.06 | G300E | 0 | 0
1842 | Story36 | C31 | 40 MPa RC Column (47.5 cm x 47.5 cm) | Column | 40MPa | Concrete Rectangular | 475 | 475 | 2256.3 | 2950 | 0.67 | 1628.36 | G300E | 35279050 | 276.81 | G300E | 0 | 0
1843 | Story36 | C32 | 40 MPa RC Column (47.5 cm x 47.5 cm) | Column | 40MPa | Concrete Rectangular | 475 | 475 | 2256.3 | 2950 | 0.67 | 1628.36 | G300E | 8334930 | 65.4 | G300E | 0 | 0
1844 | Story36 | C33 | 40 MPa RC Column (47.5 cm x 47.5 cm) | Column | 40MPa | Concrete Rectangular | 475 | 475 | 2256.3 | 2950 | 0.67 | 1628.36 | G300E | 8344370 | 65.47 | G300E | 0 | 0
1845 | Story36 | C34 | 40 MPa RC Column (47.5 cm x 47.5 cm) | Column | 40MPa | Concrete Rectangular | 475 | 475 | 2256.3 | 2950 | 0.67 | 1628.36 | G300E | 35231850 | 276.44 | G300E | 0 | 0
1846 | Story36 | C35 | 40 MPa RC Column (47.5 cm x 47.5 cm) | Column | 40MPa | Concrete Rectangular | 475 | 475 | 2256.3 | 2950 | 0.67 | 1628.36 | G300E | 30325016.67 | 237.94 | G300E | 0 | 0
1847 | Story36 | C38 | 40 MPa RC Column (47.5 cm x 47.5 cm) | Column | 40MPa | Concrete Rectangular | 475 | 475 | 2256.3 | 2950 | 0.67 | 1628.36 | G300E | 30341733.33 | 238.07 | G300E | 0 | 0
1848 | Story36 | C39 | 40 MPa RC Column (47.5 cm x 47.5 cm) | Column | 40MPa | Concrete Rectangular | 475 | 475 | 2256.3 | 2950 | 0.67 | 1628.36 | G300E | 35279050 | 276.81 | G300E | 0 | 0
1849 | Story36 | C4 | 40 MPa RC Column (47.5 cm x 47.5 cm) | Column | 40MPa | Concrete Rectangular | 475 | 475 | 2256.3 | 2950 | 0.67 | 1628.36 | G300E | 8113680 | 63.66 | G300E | 0 | 0
1850 | Story36 | C40 | 40 MPa RC Column (47.5 cm x 47.5 cm) | Column | 40MPa | Concrete Rectangular | 475 | 475 | 2256.3 | 2950 | 0.67 | 1628.36 | G300E | 8334930 | 65.4 | G300E | 0 | 0
1851 | Story36 | C41 | 40 MPa RC Column (47.5 cm x 47.5 cm) | Column | 40MPa | Concrete Rectangular | 475 | 475 | 2256.3 | 2950 | 0.67 | 1628.36 | G300E | 8401600 | 65.92 | G300E | 0 | 0
1852 | Story36 | C42 | 40 MPa RC Column (47.5 cm x 47.5 cm) | Column | 40MPa | Concrete Rectangular | 475 | 475 | 2256.3 | 2950 | 0.67 | 1628.36 | G300E | 31588600 | 247.86 | G300E | 0 | 0
1853 | Story36 | C43 | 40 MPa RC Column (47.5 cm x 47.5 cm) | Column | 40MPa | Concrete Rectangular | 475 | 475 | 2256.3 | 2950 | 0.67 | 1628.36 | G300E | 32244483.33 | 253 | G300E | 0 | 0
1854 | Story36 | C44 | 40 MPa RC Column (47.5 cm x 47.5 cm) | Column | 40MPa | Concrete Rectangular | 475 | 475 | 2256.3 | 2950 | 0.67 | 1628.36 | G300E | 10984816.67 | 86.19 | G300E | 0 | 0
1855 | Story36 | C45 | 40 MPa RC Column (47.5 cm x 47.5 cm) | Column | 40MPa | Concrete Rectangular | 475 | 475 | 2256.3 | 2950 | 0.67 | 1628.36 | G300E | 10984816.67 | 86.19 | G300E | 0 | 0
1856 | Story36 | C46 | 40 MPa RC Column (47.5 cm x 47.5 cm) | Column | 40MPa | Concrete Rectangular | 475 | 475 | 2256.3 | 2950 | 0.67 | 1628.36 | G300E | 32272016.67 | 253.22 | G300E | 0 | 0
1857 | Story36 | C47 | 40 MPa RC Column (47.5 cm x 47.5 cm) | Column | 40MPa | Concrete Rectangular | 475 | 475 | 2256.3 | 2950 | 0.67 | 1628.36 | G300E | 31641700 | 248.27 | G300E | 0 | 0
1858 | Story36 | C48 | 40 MPa RC Column (47.5 cm x 47.5 cm) | Column | 40MPa | Concrete Rectangular | 475 | 475 | 2256.3 | 2950 | 0.67 | 1628.36 | G300E | 8386850 | 65.81 | G300E | 0 | 0
1859 | Story36 | C49 | 40 MPa RC Column (47.5 cm x 47.5 cm) | Column | 40MPa | Concrete Rectangular | 475 | 475 | 2256.3 | 2950 | 0.67 | 1628.36 | G300E | 6655200 | 52.22 | G300E | 0 | 0
1860 | Story36 | C5 | 40 MPa RC Column (47.5 cm x 47.5 cm) | Column | 40MPa | Concrete Rectangular | 475 | 475 | 2256.3 | 2950 | 0.67 | 1628.36 | G300E | 8116630 | 63.69 | G300E | 0 | 0
1861 | Story36 | C50 | 40 MPa RC Column (47.5 cm x 47.5 cm) | Column | 40MPa | Concrete Rectangular | 475 | 475 | 2256.3 | 2950 | 0.67 | 1628.36 | G300E | 22416066.67 | 175.88 | G300E | 0 | 0
1862 | Story36 | C51 | 40 MPa RC Column (47.5 cm x 47.5 cm) | Column | 40MPa | Concrete Rectangular | 475 | 475 | 2256.3 | 2950 | 0.67 | 1628.36 | G300E | 25843966.67 | 202.78 | G300E | 0 | 0
1863 | Story36 | C52 | 40 MPa RC Column (47.5 cm x 47.5 cm) | Column | 40MPa | Concrete Rectangular | 475 | 475 | 2256.3 | 2950 | 0.67 | 1628.36 | G300E | 17637066.67 | 138.39 | G300E | 0 | 0
1864 | Story36 | C53 | 40 MPa RC Column (47.5 cm x 47.5 cm) | Column | 40MPa | Concrete Rectangular | 475 | 475 | 2256.3 | 2950 | 0.67 | 1628.36 | G300E | 17641000 | 138.42 | G300E | 0 | 0
1865 | Story36 | C54 | 40 MPa RC Column (47.5 cm x 47.5 cm) | Column | 40MPa | Concrete Rectangular | 475 | 475 | 2256.3 | 2950 | 0.67 | 1628.36 | G300E | 25854783.33 | 202.87 | G300E | 0 | 0
1866 | Story36 | C55 | 40 MPa RC Column (47.5 cm x 47.5 cm) | Column | 40MPa | Concrete Rectangular | 475 | 475 | 2256.3 | 2950 | 0.67 | 1628.36 | G300E | 22440650 | 176.08 | G300E | 0 | 0
1867 | Story36 | C56 | 40 MPa RC Column (47.5 cm x 47.5 cm) | Column | 40MPa | Concrete Rectangular | 475 | 475 | 2256.3 | 2950 | 0.67 | 1628.36 | G300E | 6655200 | 52.22 | G300E | 0 | 0
1868 | Story36 | C57 | 40 MPa RC Column (47.5 cm x 47.5 cm) | Column | 40MPa | Concrete Rectangular | 475 | 475 | 2256.3 | 2950 | 0.67 | 1628.36 | G300E | 6655200 | 52.22 | G300E | 0 | 0
1869 | Story36 | C58 | 40 MPa RC Column (47.5 cm x 47.5 cm) | Column | 40MPa | Concrete Rectangular | 475 | 475 | 2256.3 | 2950 | 0.67 | 1628.36 | G300E | 7150800 | 56.11 | G300E | 0 | 0
1870 | Story36 | C59 | 40 MPa RC Column (47.5 cm x 47.5 cm) | Column | 40MPa | Concrete Rectangular | 475 | 475 | 2256.3 | 2950 | 0.67 | 1628.36 | G300E | 9514733.33 | 74.66 | G300E | 0 | 0
1871 | Story36 | C6 | 40 MPa RC Column (47.5 cm x 47.5 cm) | Column | 40MPa | Concrete Rectangular | 475 | 475 | 2256.3 | 2950 | 0.67 | 1628.36 | G300E | 9489166.67 | 74.46 | G300E | 0 | 0
1872 | Story36 | C60 | 40 MPa RC Column (47.5 cm x 47.5 cm) | Column | 40MPa | Concrete Rectangular | 475 | 475 | 2256.3 | 2950 | 0.67 | 1628.36 | G300E | 8126660 | 63.76 | G300E | 0 | 0
1873 | Story36 | C61 | 40 MPa RC Column (47.5 cm x 47.5 cm) | Column | 40MPa | Concrete Rectangular | 475 | 475 | 2256.3 | 2950 | 0.67 | 1628.36 | G300E | 8121940 | 63.73 | G300E | 0 | 0
1874 | Story36 | C62 | 40 MPa RC Column (47.5 cm x 47.5 cm) | Column | 40MPa | Concrete Rectangular | 475 | 475 | 2256.3 | 2950 | 0.67 | 1628.36 | G300E | 9492116.67 | 74.48 | G300E | 0 | 0
1875 | Story36 | C63 | 40 MPa RC Column (47.5 cm x 47.5 cm) | Column | 40MPa | Concrete Rectangular | 475 | 475 | 2256.3 | 2950 | 0.67 | 1628.36 | G300E | 7137033.33 | 56 | G300E | 0 | 0
1876 | Story36 | C64 | 40 MPa RC Column (47.5 cm x 47.5 cm) | Column | 40MPa | Concrete Rectangular | 475 | 475 | 2256.3 | 2950 | 0.67 | 1628.36 | G300E | 6655200 | 52.22 | G300E | 0 | 0
1877 | Story36 | C7 | 40 MPa RC Column (47.5 cm x 47.5 cm) | Column | 40MPa | Concrete Rectangular | 475 | 475 | 2256.3 | 2950 | 0.67 | 1628.36 | G300E | 7136050 | 55.99 | G300E | 0 | 0
1878 | Story36 | C8 | 40 MPa RC Column (47.5 cm x 47.5 cm) | Column | 40MPa | Concrete Rectangular | 475 | 475 | 2256.3 | 2950 | 0.67 | 1628.36 | G300E | 6655200 | 52.22 | G300E | 0 | 0
1879 | Story36 | C9 | 40 MPa RC Column (47.5 cm x 47.5 cm) | Column | 40MPa | Concrete Rectangular | 475 | 475 | 2256.3 | 2950 | 0.67 | 1628.36 | G300E | 6655200 | 52.22 | G300E | 0 | 0
1880 | Story36 | D17 | 40 MPa RC Column (95 cm x 95 cm) | Column | 40MPa | Concrete Rectangular | 950 | 950 | 9025 | 30680.4 | 27.69 | 67740.82 | G300E | 1630823479.87 | 12796.05 | G300E | 0 | 0
1881 | Story36 | D18 | 40 MPa RC Column (85 cm x 85 cm) | Column | 40MPa | Concrete Rectangular | 850 | 850 | 7225 | 24258.8 | 17.53 | 42879.47 | G300E | 1161403527.11 | 9112.8 | G300E | 0 | 0
1882 | Story36 | D19 | 40 MPa RC Column (87.5 cm x 87.5 cm) | Column | 40MPa | Concrete Rectangular | 875 | 875 | 7656.3 | 30680.4 | 23.49 | 57467.11 | G300E | 1302161399.33 | 10217.24 | G300E | 0 | 0
1883 | Story36 | D20 | 40 MPa RC Column (87.5 cm x 87.5 cm) | Column | 40MPa | Concrete Rectangular | 875 | 875 | 7656.3 | 30680.4 | 23.49 | 57467.11 | G300E | 1305648738.13 | 10244.6 | G300E | 0 | 0
1884 | Story36 | D21 | 40 MPa RC Column (95 cm x 95 cm) | Column | 40MPa | Concrete Rectangular | 950 | 950 | 9025 | 30680.4 | 27.69 | 67740.82 | G300E | 1631264936.73 | 12799.51 | G300E | 0 | 0
1885 | Story36 | D22 | 40 MPa RC Column (85 cm x 85 cm) | Column | 40MPa | Concrete Rectangular | 850 | 850 | 7225 | 24258.8 | 17.53 | 42879.47 | G300E | 1160596248.16 | 9106.47 | G300E | 0 | 0
1886 | Story36 | D23 | 40 MPa RC Column (85 cm x 85 cm) | Column | 40MPa | Concrete Rectangular | 850 | 850 | 7225 | 24258.8 | 17.53 | 42879.47 | G300E | 1384434891.18 | 10862.79 | G300E | 0 | 0
1887 | Story36 | D24 | 40 MPa RC Column (85 cm x 85 cm) | Column | 40MPa | Concrete Rectangular | 850 | 850 | 7225 | 24258.8 | 17.53 | 42879.47 | G300E | 1384434891.18 | 10862.79 | G300E | 0 | 0
1888 | Story36 | D25 | 40 MPa RC Column (85 cm x 85 cm) | Column | 40MPa | Concrete Rectangular | 850 | 850 | 7225 | 24258.8 | 17.53 | 42879.47 | G300E | 1384434891.18 | 10862.79 | G300E | 0 | 0
1889 | Story36 | D26 | 40 MPa RC Column (85 cm x 85 cm) | Column | 40MPa | Concrete Rectangular | 850 | 850 | 7225 | 24258.8 | 17.53 | 42879.47 | G300E | 1384434891.18 | 10862.79 | G300E | 0 | 0
1890 | Story36 | D27 | 40 MPa RC Column (85 cm x 85 cm) | Column | 40MPa | Concrete Rectangular | 850 | 850 | 7225 | 24258.8 | 17.53 | 42879.47 | G300E | 1161437219.89 | 9113.07 | G300E | 0 | 0
1891 | Story36 | D28 | 40 MPa RC Column (95 cm x 95 cm) | Column | 40MPa | Concrete Rectangular | 950 | 950 | 9025 | 30680.4 | 27.69 | 67740.82 | G300E | 1631520606.73 | 12801.52 | G300E | 0 | 0
1892 | Story36 | D29 | 40 MPa RC Column (87.5 cm x 87.5 cm) | Column | 40MPa | Concrete Rectangular | 875 | 875 | 7656.3 | 30680.4 | 23.49 | 57467.11 | G300E | 1306247005.93 | 10249.3 | G300E | 0 | 0
1893 | Story36 | D30 | 40 MPa RC Column (87.5 cm x 87.5 cm) | Column | 40MPa | Concrete Rectangular | 875 | 875 | 7656.3 | 30680.4 | 23.49 | 57467.11 | G300E | 1305715212.33 | 10245.13 | G300E | 0 | 0
1894 | Story36 | D31 | 40 MPa RC Column (85 cm x 85 cm) | Column | 40MPa | Concrete Rectangular | 850 | 850 | 7225 | 24258.8 | 17.53 | 42879.47 | G300E | 1160584118.76 | 9106.37 | G300E | 0 | 0
1895 | Story36 | D32 | 40 MPa RC Column (95 cm x 95 cm) | Column | 40MPa | Concrete Rectangular | 950 | 950 | 9025 | 30680.4 | 27.69 | 67740.82 | G300E | 1631198462.53 | 12798.99 | G300E | 0 | 0
1896 | Story37 | C1 | 40 MPa RC Column (45 cm x 45 cm) | Column | 40MPa | Concrete Rectangular | 450 | 450 | 2025 | 2975 | 0.6 | 1473.85 | G300E | 6024375 | 47.27 | G300E | 0 | 0
1897 | Story37 | C10 | 40 MPa RC Column (45 cm x 45 cm) | Column | 40MPa | Concrete Rectangular | 450 | 450 | 2025 | 2975 | 0.6 | 1473.85 | G300E | 23658191.67 | 185.63 | G300E | 0 | 0
1898 | Story37 | C11 | 40 MPa RC Column (45 cm x 45 cm) | Column | 40MPa | Concrete Rectangular | 450 | 450 | 2025 | 2975 | 0.6 | 1473.85 | G300E | 27119108.33 | 212.79 | G300E | 0 | 0
1899 | Story37 | C12 | 40 MPa RC Column (45 cm x 45 cm) | Column | 40MPa | Concrete Rectangular | 450 | 450 | 2025 | 2975 | 0.6 | 1473.85 | G300E | 20226033.33 | 158.7 | G300E | 0 | 0
1900 | Story37 | C13 | 40 MPa RC Column (45 cm x 45 cm) | Column | 40MPa | Concrete Rectangular | 450 | 450 | 2025 | 2975 | 0.6 | 1473.85 | G300E | 20206200 | 158.55 | G300E | 0 | 0
1901 | Story37 | C14 | 40 MPa RC Column (45 cm x 45 cm) | Column | 40MPa | Concrete Rectangular | 450 | 450 | 2025 | 2975 | 0.6 | 1473.85 | G300E | 27076466.67 | 212.45 | G300E | 0 | 0
1902 | Story37 | C15 | 40 MPa RC Column (45 cm x 45 cm) | Column | 40MPa | Concrete Rectangular | 450 | 450 | 2025 | 2975 | 0.6 | 1473.85 | G300E | 23689925 | 185.88 | G300E | 0 | 0
1903 | Story37 | C16 | 40 MPa RC Column (45 cm x 45 cm) | Column | 40MPa | Concrete Rectangular | 450 | 450 | 2025 | 2975 | 0.6 | 1473.85 | G300E | 6604500 | 51.82 | G300E | 0 | 0
1904 | Story37 | C17 | 40 MPa RC Column (45 cm x 45 cm) | Column | 40MPa | Concrete Rectangular | 450 | 450 | 2025 | 2975 | 0.6 | 1473.85 | G300E | 8894258.33 | 69.79 | G300E | 0 | 0
1905 | Story37 | C18 | 40 MPa RC Column (45 cm x 45 cm) | Column | 40MPa | Concrete Rectangular | 450 | 450 | 2025 | 2975 | 0.6 | 1473.85 | G300E | 33307108.33 | 261.34 | G300E | 0 | 0
1906 | Story37 | C19 | 40 MPa RC Column (45 cm x 45 cm) | Column | 40MPa | Concrete Rectangular | 450 | 450 | 2025 | 2975 | 0.6 | 1473.85 | G300E | 34060775 | 267.25 | G300E | 0 | 0
1907 | Story37 | C2 | 40 MPa RC Column (45 cm x 45 cm) | Column | 40MPa | Concrete Rectangular | 450 | 450 | 2025 | 2975 | 0.6 | 1473.85 | G300E | 7552533.33 | 59.26 | G300E | 0 | 0
1908 | Story37 | C20 | 40 MPa RC Column (45 cm x 45 cm) | Column | 40MPa | Concrete Rectangular | 450 | 450 | 2025 | 2975 | 0.6 | 1473.85 | G300E | 13019591.67 | 102.16 | G300E | 0 | 0
1909 | Story37 | C21 | 40 MPa RC Column (45 cm x 45 cm) | Column | 40MPa | Concrete Rectangular | 450 | 450 | 2025 | 2975 | 0.6 | 1473.85 | G300E | 13025541.67 | 102.2 | G300E | 0 | 0
1910 | Story37 | C22 | 40 MPa RC Column (45 cm x 45 cm) | Column | 40MPa | Concrete Rectangular | 450 | 450 | 2025 | 2975 | 0.6 | 1473.85 | G300E | 34079616.67 | 267.4 | G300E | 0 | 0
1911 | Story37 | C23 | 40 MPa RC Column (45 cm x 45 cm) | Column | 40MPa | Concrete Rectangular | 450 | 450 | 2025 | 2975 | 0.6 | 1473.85 | G300E | 33360658.33 | 261.76 | G300E | 0 | 0
1912 | Story37 | C24 | 40 MPa RC Column (45 cm x 45 cm) | Column | 40MPa | Concrete Rectangular | 450 | 450 | 2025 | 2975 | 0.6 | 1473.85 | G300E | 8884341.67 | 69.71 | G300E | 0 | 0
1913 | Story37 | C25 | 40 MPa RC Column (45 cm x 45 cm) | Column | 40MPa | Concrete Rectangular | 450 | 450 | 2025 | 2975 | 0.6 | 1473.85 | G300E | 8227065 | 64.55 | G300E | 0 | 0
1914 | Story37 | C26 | 40 MPa RC Column (45 cm x 45 cm) | Column | 40MPa | Concrete Rectangular | 450 | 450 | 2025 | 2975 | 0.6 | 1473.85 | G300E | 36702575 | 287.98 | G300E | 0 | 0
1915 | Story37 | C27 | 40 MPa RC Column (45 cm x 45 cm) | Column | 40MPa | Concrete Rectangular | 450 | 450 | 2025 | 2975 | 0.6 | 1473.85 | G300E | 31877125 | 250.12 | G300E | 0 | 0
1916 | Story37 | C3 | 40 MPa RC Column (45 cm x 45 cm) | Column | 40MPa | Concrete Rectangular | 450 | 450 | 2025 | 2975 | 0.6 | 1473.85 | G300E | 9559666.67 | 75.01 | G300E | 0 | 0
1917 | Story37 | C30 | 40 MPa RC Column (45 cm x 45 cm) | Column | 40MPa | Concrete Rectangular | 450 | 450 | 2025 | 2975 | 0.6 | 1473.85 | G300E | 31898941.67 | 250.29 | G300E | 0 | 0
1918 | Story37 | C31 | 40 MPa RC Column (45 cm x 45 cm) | Column | 40MPa | Concrete Rectangular | 450 | 450 | 2025 | 2975 | 0.6 | 1473.85 | G300E | 36752158.33 | 288.37 | G300E | 0 | 0
1919 | Story37 | C32 | 40 MPa RC Column (45 cm x 45 cm) | Column | 40MPa | Concrete Rectangular | 450 | 450 | 2025 | 2975 | 0.6 | 1473.85 | G300E | 8219330 | 64.49 | G300E | 0 | 0
1920 | Story37 | C33 | 40 MPa RC Column (45 cm x 45 cm) | Column | 40MPa | Concrete Rectangular | 450 | 450 | 2025 | 2975 | 0.6 | 1473.85 | G300E | 8226470 | 64.55 | G300E | 0 | 0
1921 | Story37 | C34 | 40 MPa RC Column (45 cm x 45 cm) | Column | 40MPa | Concrete Rectangular | 450 | 450 | 2025 | 2975 | 0.6 | 1473.85 | G300E | 36707533.33 | 288.02 | G300E | 0 | 0
1922 | Story37 | C35 | 40 MPa RC Column (45 cm x 45 cm) | Column | 40MPa | Concrete Rectangular | 450 | 450 | 2025 | 2975 | 0.6 | 1473.85 | G300E | 31882083.33 | 250.16 | G300E | 0 | 0
1923 | Story37 | C38 | 40 MPa RC Column (45 cm x 45 cm) | Column | 40MPa | Concrete Rectangular | 450 | 450 | 2025 | 2975 | 0.6 | 1473.85 | G300E | 31900925 | 250.31 | G300E | 0 | 0
1924 | Story37 | C39 | 40 MPa RC Column (45 cm x 45 cm) | Column | 40MPa | Concrete Rectangular | 450 | 450 | 2025 | 2975 | 0.6 | 1473.85 | G300E | 36752158.33 | 288.37 | G300E | 0 | 0
1925 | Story37 | C4 | 40 MPa RC Column (45 cm x 45 cm) | Column | 40MPa | Concrete Rectangular | 450 | 450 | 2025 | 2975 | 0.6 | 1473.85 | G300E | 9444435 | 74.1 | G300E | 0 | 0
1926 | Story37 | C40 | 40 MPa RC Column (45 cm x 45 cm) | Column | 40MPa | Concrete Rectangular | 450 | 450 | 2025 | 2975 | 0.6 | 1473.85 | G300E | 8219330 | 64.49 | G300E | 0 | 0
1927 | Story37 | C41 | 40 MPa RC Column (45 cm x 45 cm) | Column | 40MPa | Concrete Rectangular | 450 | 450 | 2025 | 2975 | 0.6 | 1473.85 | G300E | 8922025 | 70.01 | G300E | 0 | 0
1928 | Story37 | C42 | 40 MPa RC Column (45 cm x 45 cm) | Column | 40MPa | Concrete Rectangular | 450 | 450 | 2025 | 2975 | 0.6 | 1473.85 | G300E | 33317025 | 261.42 | G300E | 0 | 0
1929 | Story37 | C43 | 40 MPa RC Column (45 cm x 45 cm) | Column | 40MPa | Concrete Rectangular | 450 | 450 | 2025 | 2975 | 0.6 | 1473.85 | G300E | 34062758.33 | 267.27 | G300E | 0 | 0
1930 | Story37 | C44 | 40 MPa RC Column (45 cm x 45 cm) | Column | 40MPa | Concrete Rectangular | 450 | 450 | 2025 | 2975 | 0.6 | 1473.85 | G300E | 13038433.33 | 102.3 | G300E | 0 | 0
1931 | Story37 | C45 | 40 MPa RC Column (45 cm x 45 cm) | Column | 40MPa | Concrete Rectangular | 450 | 450 | 2025 | 2975 | 0.6 | 1473.85 | G300E | 13038433.33 | 102.3 | G300E | 0 | 0
1932 | Story37 | C46 | 40 MPa RC Column (45 cm x 45 cm) | Column | 40MPa | Concrete Rectangular | 450 | 450 | 2025 | 2975 | 0.6 | 1473.85 | G300E | 34087550 | 267.46 | G300E | 0 | 0
1933 | Story37 | C47 | 40 MPa RC Column (45 cm x 45 cm) | Column | 40MPa | Concrete Rectangular | 450 | 450 | 2025 | 2975 | 0.6 | 1473.85 | G300E | 33363633.33 | 261.78 | G300E | 0 | 0
1934 | Story37 | C48 | 40 MPa RC Column (45 cm x 45 cm) | Column | 40MPa | Concrete Rectangular | 450 | 450 | 2025 | 2975 | 0.6 | 1473.85 | G300E | 8879383.33 | 69.67 | G300E | 0 | 0
1935 | Story37 | C49 | 40 MPa RC Column (45 cm x 45 cm) | Column | 40MPa | Concrete Rectangular | 450 | 450 | 2025 | 2975 | 0.6 | 1473.85 | G300E | 6613425 | 51.89 | G300E | 0 | 0
1936 | Story37 | C5 | 40 MPa RC Column (45 cm x 45 cm) | Column | 40MPa | Concrete Rectangular | 450 | 450 | 2025 | 2975 | 0.6 | 1473.85 | G300E | 9429560 | 73.99 | G300E | 0 | 0
1937 | Story37 | C50 | 40 MPa RC Column (45 cm x 45 cm) | Column | 40MPa | Concrete Rectangular | 450 | 450 | 2025 | 2975 | 0.6 | 1473.85 | G300E | 23666125 | 185.69 | G300E | 0 | 0
1938 | Story37 | C51 | 40 MPa RC Column (45 cm x 45 cm) | Column | 40MPa | Concrete Rectangular | 450 | 450 | 2025 | 2975 | 0.6 | 1473.85 | G300E | 27073491.67 | 212.43 | G300E | 0 | 0
1939 | Story37 | C52 | 40 MPa RC Column (45 cm x 45 cm) | Column | 40MPa | Concrete Rectangular | 450 | 450 | 2025 | 2975 | 0.6 | 1473.85 | G300E | 20217108.33 | 158.63 | G300E | 0 | 0
1940 | Story37 | C53 | 40 MPa RC Column (45 cm x 45 cm) | Column | 40MPa | Concrete Rectangular | 450 | 450 | 2025 | 2975 | 0.6 | 1473.85 | G300E | 20222066.67 | 158.67 | G300E | 0 | 0
1941 | Story37 | C54 | 40 MPa RC Column (45 cm x 45 cm) | Column | 40MPa | Concrete Rectangular | 450 | 450 | 2025 | 2975 | 0.6 | 1473.85 | G300E | 27082416.67 | 212.5 | G300E | 0 | 0
1942 | Story37 | C55 | 40 MPa RC Column (45 cm x 45 cm) | Column | 40MPa | Concrete Rectangular | 450 | 450 | 2025 | 2975 | 0.6 | 1473.85 | G300E | 23691908.33 | 185.9 | G300E | 0 | 0
1943 | Story37 | C56 | 40 MPa RC Column (45 cm x 45 cm) | Column | 40MPa | Concrete Rectangular | 450 | 450 | 2025 | 2975 | 0.6 | 1473.85 | G300E | 6603508.33 | 51.81 | G300E | 0 | 0
1944 | Story37 | C57 | 40 MPa RC Column (45 cm x 45 cm) | Column | 40MPa | Concrete Rectangular | 450 | 450 | 2025 | 2975 | 0.6 | 1473.85 | G300E | 6024375 | 47.27 | G300E | 0 | 0
1945 | Story37 | C58 | 40 MPa RC Column (45 cm x 45 cm) | Column | 40MPa | Concrete Rectangular | 450 | 450 | 2025 | 2975 | 0.6 | 1473.85 | G300E | 7555508.33 | 59.28 | G300E | 0 | 0
1946 | Story37 | C59 | 40 MPa RC Column (45 cm x 45 cm) | Column | 40MPa | Concrete Rectangular | 450 | 450 | 2025 | 2975 | 0.6 | 1473.85 | G300E | 9440666.67 | 74.07 | G300E | 0 | 0
1947 | Story37 | C6 | 40 MPa RC Column (45 cm x 45 cm) | Column | 40MPa | Concrete Rectangular | 450 | 450 | 2025 | 2975 | 0.6 | 1473.85 | G300E | 9421825 | 73.93 | G300E | 0 | 0
1948 | Story37 | C60 | 40 MPa RC Column (45 cm x 45 cm) | Column | 40MPa | Concrete Rectangular | 450 | 450 | 2025 | 2975 | 0.6 | 1473.85 | G300E | 9442055 | 74.09 | G300E | 0 | 0
1949 | Story37 | C61 | 40 MPa RC Column (45 cm x 45 cm) | Column | 40MPa | Concrete Rectangular | 450 | 450 | 2025 | 2975 | 0.6 | 1473.85 | G300E | 9436105 | 74.04 | G300E | 0 | 0
1950 | Story37 | C62 | 40 MPa RC Column (45 cm x 45 cm) | Column | 40MPa | Concrete Rectangular | 450 | 450 | 2025 | 2975 | 0.6 | 1473.85 | G300E | 9423808.33 | 73.94 | G300E | 0 | 0
1951 | Story37 | C63 | 40 MPa RC Column (45 cm x 45 cm) | Column | 40MPa | Concrete Rectangular | 450 | 450 | 2025 | 2975 | 0.6 | 1473.85 | G300E | 7543608.33 | 59.19 | G300E | 0 | 0
1952 | Story37 | C64 | 40 MPa RC Column (45 cm x 45 cm) | Column | 40MPa | Concrete Rectangular | 450 | 450 | 2025 | 2975 | 0.6 | 1473.85 | G300E | 6024375 | 47.27 | G300E | 0 | 0
1953 | Story37 | C7 | 40 MPa RC Column (45 cm x 45 cm) | Column | 40MPa | Concrete Rectangular | 450 | 450 | 2025 | 2975 | 0.6 | 1473.85 | G300E | 7543608.33 | 59.19 | G300E | 0 | 0
1954 | Story37 | C8 | 40 MPa RC Column (45 cm x 45 cm) | Column | 40MPa | Concrete Rectangular | 450 | 450 | 2025 | 2975 | 0.6 | 1473.85 | G300E | 6024375 | 47.27 | G300E | 0 | 0
1955 | Story37 | C9 | 40 MPa RC Column (45 cm x 45 cm) | Column | 40MPa | Concrete Rectangular | 450 | 450 | 2025 | 2975 | 0.6 | 1473.85 | G300E | 6613425 | 51.89 | G300E | 0 | 0
1956 | Story38 | C1 | 40 MPa RC Column (45 cm x 45 cm) | Column | 40MPa | Concrete Rectangular | 450 | 450 | 2025 | 2975 | 0.6 | 1473.85 | G300E | 6024375 | 47.27 | G300E | 0 | 0
1957 | Story38 | C10 | 40 MPa RC Column (45 cm x 45 cm) | Column | 40MPa | Concrete Rectangular | 450 | 450 | 2025 | 2975 | 0.6 | 1473.85 | G300E | 18179233.33 | 142.64 | G300E | 0 | 0
1958 | Story38 | C11 | 40 MPa RC Column (45 cm x 45 cm) | Column | 40MPa | Concrete Rectangular | 450 | 450 | 2025 | 2975 | 0.6 | 1473.85 | G300E | 21264308.33 | 166.85 | G300E | 0 | 0
1959 | Story38 | C12 | 40 MPa RC Column (45 cm x 45 cm) | Column | 40MPa | Concrete Rectangular | 450 | 450 | 2025 | 2975 | 0.6 | 1473.85 | G300E | 14083650 | 110.51 | G300E | 0 | 0
1960 | Story38 | C13 | 40 MPa RC Column (45 cm x 45 cm) | Column | 40MPa | Concrete Rectangular | 450 | 450 | 2025 | 2975 | 0.6 | 1473.85 | G300E | 14062825 | 110.34 | G300E | 0 | 0
1961 | Story38 | C14 | 40 MPa RC Column (45 cm x 45 cm) | Column | 40MPa | Concrete Rectangular | 450 | 450 | 2025 | 2975 | 0.6 | 1473.85 | G300E | 21238525 | 166.65 | G300E | 0 | 0
1962 | Story38 | C15 | 40 MPa RC Column (45 cm x 45 cm) | Column | 40MPa | Concrete Rectangular | 450 | 450 | 2025 | 2975 | 0.6 | 1473.85 | G300E | 18205016.67 | 142.84 | G300E | 0 | 0
1963 | Story38 | C16 | 40 MPa RC Column (45 cm x 45 cm) | Column | 40MPa | Concrete Rectangular | 450 | 450 | 2025 | 2975 | 0.6 | 1473.85 | G300E | 6664595 | 52.29 | G300E | 0 | 0
1964 | Story38 | C17 | 40 MPa RC Column (45 cm x 45 cm) | Column | 40MPa | Concrete Rectangular | 450 | 450 | 2025 | 2975 | 0.6 | 1473.85 | G300E | 6024375 | 47.27 | G300E | 0 | 0
1965 | Story38 | C18 | 40 MPa RC Column (45 cm x 45 cm) | Column | 40MPa | Concrete Rectangular | 450 | 450 | 2025 | 2975 | 0.6 | 1473.85 | G300E | 25938033.33 | 203.52 | G300E | 0 | 0
1966 | Story38 | C19 | 40 MPa RC Column (45 cm x 45 cm) | Column | 40MPa | Concrete Rectangular | 450 | 450 | 2025 | 2975 | 0.6 | 1473.85 | G300E | 26543941.67 | 208.27 | G300E | 0 | 0
1967 | Story38 | C2 | 40 MPa RC Column (45 cm x 45 cm) | Column | 40MPa | Concrete Rectangular | 450 | 450 | 2025 | 2975 | 0.6 | 1473.85 | G300E | 7748090 | 60.79 | G300E | 0 | 0
1968 | Story38 | C20 | 40 MPa RC Column (45 cm x 45 cm) | Column | 40MPa | Concrete Rectangular | 450 | 450 | 2025 | 2975 | 0.6 | 1473.85 | G300E | 8508500 | 66.76 | G300E | 0 | 0
1969 | Story38 | C21 | 40 MPa RC Column (45 cm x 45 cm) | Column | 40MPa | Concrete Rectangular | 450 | 450 | 2025 | 2975 | 0.6 | 1473.85 | G300E | 8523375 | 66.88 | G300E | 0 | 0
1970 | Story38 | C22 | 40 MPa RC Column (45 cm x 45 cm) | Column | 40MPa | Concrete Rectangular | 450 | 450 | 2025 | 2975 | 0.6 | 1473.85 | G300E | 26561791.67 | 208.41 | G300E | 0 | 0
1971 | Story38 | C23 | 40 MPa RC Column (45 cm x 45 cm) | Column | 40MPa | Concrete Rectangular | 450 | 450 | 2025 | 2975 | 0.6 | 1473.85 | G300E | 25985633.33 | 203.89 | G300E | 0 | 0
1972 | Story38 | C24 | 40 MPa RC Column (45 cm x 45 cm) | Column | 40MPa | Concrete Rectangular | 450 | 450 | 2025 | 2975 | 0.6 | 1473.85 | G300E | 6024375 | 47.27 | G300E | 0 | 0
1973 | Story38 | C25 | 40 MPa RC Column (45 cm x 45 cm) | Column | 40MPa | Concrete Rectangular | 450 | 450 | 2025 | 2975 | 0.6 | 1473.85 | G300E | 6024375 | 47.27 | G300E | 0 | 0
1974 | Story38 | C26 | 40 MPa RC Column (45 cm x 45 cm) | Column | 40MPa | Concrete Rectangular | 450 | 450 | 2025 | 2975 | 0.6 | 1473.85 | G300E | 29509025 | 231.54 | G300E | 0 | 0
1975 | Story38 | C27 | 40 MPa RC Column (45 cm x 45 cm) | Column | 40MPa | Concrete Rectangular | 450 | 450 | 2025 | 2975 | 0.6 | 1473.85 | G300E | 24955291.67 | 195.81 | G300E | 0 | 0
1976 | Story38 | C3 | 40 MPa RC Column (45 cm x 45 cm) | Column | 40MPa | Concrete Rectangular | 450 | 450 | 2025 | 2975 | 0.6 | 1473.85 | G300E | 6024375 | 47.27 | G300E | 0 | 0
1977 | Story38 | C30 | 40 MPa RC Column (45 cm x 45 cm) | Column | 40MPa | Concrete Rectangular | 450 | 450 | 2025 | 2975 | 0.6 | 1473.85 | G300E | 24969175 | 195.92 | G300E | 0 | 0
1978 | Story38 | C31 | 40 MPa RC Column (45 cm x 45 cm) | Column | 40MPa | Concrete Rectangular | 450 | 450 | 2025 | 2975 | 0.6 | 1473.85 | G300E | 29552658.33 | 231.88 | G300E | 0 | 0
1979 | Story38 | C32 | 40 MPa RC Column (45 cm x 45 cm) | Column | 40MPa | Concrete Rectangular | 450 | 450 | 2025 | 2975 | 0.6 | 1473.85 | G300E | 6024375 | 47.27 | G300E | 0 | 0
1980 | Story38 | C33 | 40 MPa RC Column (45 cm x 45 cm) | Column | 40MPa | Concrete Rectangular | 450 | 450 | 2025 | 2975 | 0.6 | 1473.85 | G300E | 6024375 | 47.27 | G300E | 0 | 0
1981 | Story38 | C34 | 40 MPa RC Column (45 cm x 45 cm) | Column | 40MPa | Concrete Rectangular | 450 | 450 | 2025 | 2975 | 0.6 | 1473.85 | G300E | 29513983.33 | 231.58 | G300E | 0 | 0
1982 | Story38 | C35 | 40 MPa RC Column (45 cm x 45 cm) | Column | 40MPa | Concrete Rectangular | 450 | 450 | 2025 | 2975 | 0.6 | 1473.85 | G300E | 24958266.67 | 195.83 | G300E | 0 | 0
1983 | Story38 | C38 | 40 MPa RC Column (45 cm x 45 cm) | Column | 40MPa | Concrete Rectangular | 450 | 450 | 2025 | 2975 | 0.6 | 1473.85 | G300E | 24970166.67 | 195.93 | G300E | 0 | 0
1984 | Story38 | C39 | 40 MPa RC Column (45 cm x 45 cm) | Column | 40MPa | Concrete Rectangular | 450 | 450 | 2025 | 2975 | 0.6 | 1473.85 | G300E | 29552658.33 | 231.88 | G300E | 0 | 0
1985 | Story38 | C4 | 40 MPa RC Column (45 cm x 45 cm) | Column | 40MPa | Concrete Rectangular | 450 | 450 | 2025 | 2975 | 0.6 | 1473.85 | G300E | 6024375 | 47.27 | G300E | 0 | 0
1986 | Story38 | C40 | 40 MPa RC Column (45 cm x 45 cm) | Column | 40MPa | Concrete Rectangular | 450 | 450 | 2025 | 2975 | 0.6 | 1473.85 | G300E | 6024375 | 47.27 | G300E | 0 | 0
1987 | Story38 | C41 | 40 MPa RC Column (45 cm x 45 cm) | Column | 40MPa | Concrete Rectangular | 450 | 450 | 2025 | 2975 | 0.6 | 1473.85 | G300E | 6024375 | 47.27 | G300E | 0 | 0
1988 | Story38 | C42 | 40 MPa RC Column (45 cm x 45 cm) | Column | 40MPa | Concrete Rectangular | 450 | 450 | 2025 | 2975 | 0.6 | 1473.85 | G300E | 25948941.67 | 203.61 | G300E | 0 | 0
1989 | Story38 | C43 | 40 MPa RC Column (45 cm x 45 cm) | Column | 40MPa | Concrete Rectangular | 450 | 450 | 2025 | 2975 | 0.6 | 1473.85 | G300E | 26545925 | 208.29 | G300E | 0 | 0
1990 | Story38 | C44 | 40 MPa RC Column (45 cm x 45 cm) | Column | 40MPa | Concrete Rectangular | 450 | 450 | 2025 | 2975 | 0.6 | 1473.85 | G300E | 8536266.67 | 66.98 | G300E | 0 | 0
1991 | Story38 | C45 | 40 MPa RC Column (45 cm x 45 cm) | Column | 40MPa | Concrete Rectangular | 450 | 450 | 2025 | 2975 | 0.6 | 1473.85 | G300E | 8536266.67 | 66.98 | G300E | 0 | 0
1992 | Story38 | C46 | 40 MPa RC Column (45 cm x 45 cm) | Column | 40MPa | Concrete Rectangular | 450 | 450 | 2025 | 2975 | 0.6 | 1473.85 | G300E | 26566750 | 208.45 | G300E | 0 | 0
1993 | Story38 | C47 | 40 MPa RC Column (45 cm x 45 cm) | Column | 40MPa | Concrete Rectangular | 450 | 450 | 2025 | 2975 | 0.6 | 1473.85 | G300E | 25987616.67 | 203.91 | G300E | 0 | 0
1994 | Story38 | C48 | 40 MPa RC Column (45 cm x 45 cm) | Column | 40MPa | Concrete Rectangular | 450 | 450 | 2025 | 2975 | 0.6 | 1473.85 | G300E | 6024375 | 47.27 | G300E | 0 | 0
1995 | Story38 | C49 | 40 MPa RC Column (45 cm x 45 cm) | Column | 40MPa | Concrete Rectangular | 450 | 450 | 2025 | 2975 | 0.6 | 1473.85 | G300E | 6670545 | 52.34 | G300E | 0 | 0
1996 | Story38 | C5 | 40 MPa RC Column (45 cm x 45 cm) | Column | 40MPa | Concrete Rectangular | 450 | 450 | 2025 | 2975 | 0.6 | 1473.85 | G300E | 6024375 | 47.27 | G300E | 0 | 0
1997 | Story38 | C50 | 40 MPa RC Column (45 cm x 45 cm) | Column | 40MPa | Concrete Rectangular | 450 | 450 | 2025 | 2975 | 0.6 | 1473.85 | G300E | 18187166.67 | 142.7 | G300E | 0 | 0
1998 | Story38 | C51 | 40 MPa RC Column (45 cm x 45 cm) | Column | 40MPa | Concrete Rectangular | 450 | 450 | 2025 | 2975 | 0.6 | 1473.85 | G300E | 21237533.33 | 166.64 | G300E | 0 | 0
1999 | Story38 | C52 | 40 MPa RC Column (45 cm x 45 cm) | Column | 40MPa | Concrete Rectangular | 450 | 450 | 2025 | 2975 | 0.6 | 1473.85 | G300E | 14075716.67 | 110.44 | G300E | 0 | 0
2000 | Story38 | C53 | 40 MPa RC Column (45 cm x 45 cm) | Column | 40MPa | Concrete Rectangular | 450 | 450 | 2025 | 2975 | 0.6 | 1473.85 | G300E | 14079683.33 | 110.47 | G300E | 0 | 0
2001 | Story38 | C54 | 40 MPa RC Column (45 cm x 45 cm) | Column | 40MPa | Concrete Rectangular | 450 | 450 | 2025 | 2975 | 0.6 | 1473.85 | G300E | 21242491.67 | 166.68 | G300E | 0 | 0
2002 | Story38 | C55 | 40 MPa RC Column (45 cm x 45 cm) | Column | 40MPa | Concrete Rectangular | 450 | 450 | 2025 | 2975 | 0.6 | 1473.85 | G300E | 18204025 | 142.84 | G300E | 0 | 0
2003 | Story38 | C56 | 40 MPa RC Column (45 cm x 45 cm) | Column | 40MPa | Concrete Rectangular | 450 | 450 | 2025 | 2975 | 0.6 | 1473.85 | G300E | 6664595 | 52.29 | G300E | 0 | 0
2004 | Story38 | C57 | 40 MPa RC Column (45 cm x 45 cm) | Column | 40MPa | Concrete Rectangular | 450 | 450 | 2025 | 2975 | 0.6 | 1473.85 | G300E | 6024375 | 47.27 | G300E | 0 | 0
2005 | Story38 | C58 | 40 MPa RC Column (45 cm x 45 cm) | Column | 40MPa | Concrete Rectangular | 450 | 450 | 2025 | 2975 | 0.6 | 1473.85 | G300E | 7750470 | 60.81 | G300E | 0 | 0
2006 | Story38 | C59 | 40 MPa RC Column (45 cm x 45 cm) | Column | 40MPa | Concrete Rectangular | 450 | 450 | 2025 | 2975 | 0.6 | 1473.85 | G300E | 6024375 | 47.27 | G300E | 0 | 0
2007 | Story38 | C6 | 40 MPa RC Column (45 cm x 45 cm) | Column | 40MPa | Concrete Rectangular | 450 | 450 | 2025 | 2975 | 0.6 | 1473.85 | G300E | 6024375 | 47.27 | G300E | 0 | 0
2008 | Story38 | C60 | 40 MPa RC Column (45 cm x 45 cm) | Column | 40MPa | Concrete Rectangular | 450 | 450 | 2025 | 2975 | 0.6 | 1473.85 | G300E | 6024375 | 47.27 | G300E | 0 | 0
2009 | Story38 | C61 | 40 MPa RC Column (45 cm x 45 cm) | Column | 40MPa | Concrete Rectangular | 450 | 450 | 2025 | 2975 | 0.6 | 1473.85 | G300E | 6024375 | 47.27 | G300E | 0 | 0
2010 | Story38 | C62 | 40 MPa RC Column (45 cm x 45 cm) | Column | 40MPa | Concrete Rectangular | 450 | 450 | 2025 | 2975 | 0.6 | 1473.85 | G300E | 6024375 | 47.27 | G300E | 0 | 0
2011 | Story38 | C63 | 40 MPa RC Column (45 cm x 45 cm) | Column | 40MPa | Concrete Rectangular | 450 | 450 | 2025 | 2975 | 0.6 | 1473.85 | G300E | 7742735 | 60.75 | G300E | 0 | 0
2012 | Story38 | C64 | 40 MPa RC Column (45 cm x 45 cm) | Column | 40MPa | Concrete Rectangular | 450 | 450 | 2025 | 2975 | 0.6 | 1473.85 | G300E | 6024375 | 47.27 | G300E | 0 | 0
2013 | Story38 | C7 | 40 MPa RC Column (45 cm x 45 cm) | Column | 40MPa | Concrete Rectangular | 450 | 450 | 2025 | 2975 | 0.6 | 1473.85 | G300E | 7742735 | 60.75 | G300E | 0 | 0
2014 | Story38 | C8 | 40 MPa RC Column (45 cm x 45 cm) | Column | 40MPa | Concrete Rectangular | 450 | 450 | 2025 | 2975 | 0.6 | 1473.85 | G300E | 6024375 | 47.27 | G300E | 0 | 0
2015 | Story38 | C9 | 40 MPa RC Column (45 cm x 45 cm) | Column | 40MPa | Concrete Rectangular | 450 | 450 | 2025 | 2975 | 0.6 | 1473.85 | G300E | 6669950 | 52.33 | G300E | 0 | 0
2016 | Story39 | C1 | 40 MPa RC Column (42.5 cm x 42.5 cm) | Column | 40MPa | Concrete Rectangular | 425 | 425 | 1806.3 | 2975 | 0.54 | 1314.64 | G300E | 5372850 | 42.16 | G300E | 0 | 0
2017 | Story39 | C10 | 40 MPa RC Column (42.5 cm x 42.5 cm) | Column | 40MPa | Concrete Rectangular | 425 | 425 | 1806.3 | 2975 | 0.54 | 1314.64 | G300E | 19910683.33 | 156.23 | G300E | 0 | 0
2018 | Story39 | C11 | 40 MPa RC Column (42.5 cm x 42.5 cm) | Column | 40MPa | Concrete Rectangular | 425 | 425 | 1806.3 | 2975 | 0.54 | 1314.64 | G300E | 24198650 | 189.87 | G300E | 0 | 0
2019 | Story39 | C12 | 40 MPa RC Column (42.5 cm x 42.5 cm) | Column | 40MPa | Concrete Rectangular | 425 | 425 | 1806.3 | 2975 | 0.54 | 1314.64 | G300E | 15343066.67 | 120.39 | G300E | 0 | 0
2020 | Story39 | C13 | 40 MPa RC Column (42.5 cm x 42.5 cm) | Column | 40MPa | Concrete Rectangular | 425 | 425 | 1806.3 | 2975 | 0.54 | 1314.64 | G300E | 15328191.67 | 120.27 | G300E | 0 | 0
2021 | Story39 | C14 | 40 MPa RC Column (42.5 cm x 42.5 cm) | Column | 40MPa | Concrete Rectangular | 425 | 425 | 1806.3 | 2975 | 0.54 | 1314.64 | G300E | 24192700 | 189.82 | G300E | 0 | 0
2022 | Story39 | C15 | 40 MPa RC Column (42.5 cm x 42.5 cm) | Column | 40MPa | Concrete Rectangular | 425 | 425 | 1806.3 | 2975 | 0.54 | 1314.64 | G300E | 19935475 | 156.42 | G300E | 0 | 0
2023 | Story39 | C16 | 40 MPa RC Column (42.5 cm x 42.5 cm) | Column | 40MPa | Concrete Rectangular | 425 | 425 | 1806.3 | 2975 | 0.54 | 1314.64 | G300E | 5372850 | 42.16 | G300E | 0 | 0
2024 | Story39 | C17 | 40 MPa RC Column (42.5 cm x 42.5 cm) | Column | 40MPa | Concrete Rectangular | 425 | 425 | 1806.3 | 2975 | 0.54 | 1314.64 | G300E | 5372850 | 42.16 | G300E | 0 | 0
2025 | Story39 | C18 | 40 MPa RC Column (42.5 cm x 42.5 cm) | Column | 40MPa | Concrete Rectangular | 425 | 425 | 1806.3 | 2975 | 0.54 | 1314.64 | G300E | 27744850 | 217.7 | G300E | 0 | 0
2026 | Story39 | C19 | 40 MPa RC Column (42.5 cm x 42.5 cm) | Column | 40MPa | Concrete Rectangular | 425 | 425 | 1806.3 | 2975 | 0.54 | 1314.64 | G300E | 27622875 | 216.74 | G300E | 0 | 0
2027 | Story39 | C2 | 40 MPa RC Column (42.5 cm x 42.5 cm) | Column | 40MPa | Concrete Rectangular | 425 | 425 | 1806.3 | 2975 | 0.54 | 1314.64 | G300E | 5402600 | 42.39 | G300E | 0 | 0
2028 | Story39 | C20 | 40 MPa RC Column (42.5 cm x 42.5 cm) | Column | 40MPa | Concrete Rectangular | 425 | 425 | 1806.3 | 2975 | 0.54 | 1314.64 | G300E | 9571566.67 | 75.1 | G300E | 0 | 0
2029 | Story39 | C21 | 40 MPa RC Column (42.5 cm x 42.5 cm) | Column | 40MPa | Concrete Rectangular | 425 | 425 | 1806.3 | 2975 | 0.54 | 1314.64 | G300E | 9584458.33 | 75.2 | G300E | 0 | 0
2030 | Story39 | C22 | 40 MPa RC Column (42.5 cm x 42.5 cm) | Column | 40MPa | Concrete Rectangular | 425 | 425 | 1806.3 | 2975 | 0.54 | 1314.64 | G300E | 27635766.67 | 216.84 | G300E | 0 | 0
2031 | Story39 | C23 | 40 MPa RC Column (42.5 cm x 42.5 cm) | Column | 40MPa | Concrete Rectangular | 425 | 425 | 1806.3 | 2975 | 0.54 | 1314.64 | G300E | 27789475 | 218.05 | G300E | 0 | 0
2032 | Story39 | C24 | 40 MPa RC Column (42.5 cm x 42.5 cm) | Column | 40MPa | Concrete Rectangular | 425 | 425 | 1806.3 | 2975 | 0.54 | 1314.64 | G300E | 5372850 | 42.16 | G300E | 0 | 0
2033 | Story39 | C25 | 40 MPa RC Column (42.5 cm x 42.5 cm) | Column | 40MPa | Concrete Rectangular | 425 | 425 | 1806.3 | 2975 | 0.54 | 1314.64 | G300E | 7889700 | 61.91 | G300E | 0 | 0
2034 | Story39 | C26 | 40 MPa RC Column (42.5 cm x 42.5 cm) | Column | 40MPa | Concrete Rectangular | 425 | 425 | 1806.3 | 2975 | 0.54 | 1314.64 | G300E | 30166500 | 236.7 | G300E | 0 | 0
2035 | Story39 | C27 | 40 MPa RC Column (42.5 cm x 42.5 cm) | Column | 40MPa | Concrete Rectangular | 425 | 425 | 1806.3 | 2975 | 0.54 | 1314.64 | G300E | 25983650 | 203.88 | G300E | 0 | 0
2036 | Story39 | C3 | 40 MPa RC Column (42.5 cm x 42.5 cm) | Column | 40MPa | Concrete Rectangular | 425 | 425 | 1806.3 | 2975 | 0.54 | 1314.64 | G300E | 6245120 | 49 | G300E | 125173.12 | 0.98
2037 | Story39 | C30 | 40 MPa RC Column (42.5 cm x 42.5 cm) | Column | 40MPa | Concrete Rectangular | 425 | 425 | 1806.3 | 2975 | 0.54 | 1314.64 | G300E | 25995550 | 203.97 | G300E | 0 | 0
2038 | Story39 | C31 | 40 MPa RC Column (42.5 cm x 42.5 cm) | Column | 40MPa | Concrete Rectangular | 425 | 425 | 1806.3 | 2975 | 0.54 | 1314.64 | G300E | 30204183.33 | 236.99 | G300E | 0 | 0
2039 | Story39 | C32 | 40 MPa RC Column (42.5 cm x 42.5 cm) | Column | 40MPa | Concrete Rectangular | 425 | 425 | 1806.3 | 2975 | 0.54 | 1314.64 | G300E | 7871850 | 61.77 | G300E | 0 | 0
2040 | Story39 | C33 | 40 MPa RC Column (42.5 cm x 42.5 cm) | Column | 40MPa | Concrete Rectangular | 425 | 425 | 1806.3 | 2975 | 0.54 | 1314.64 | G300E | 7889700 | 61.91 | G300E | 0 | 0
2041 | Story39 | C34 | 40 MPa RC Column (42.5 cm x 42.5 cm) | Column | 40MPa | Concrete Rectangular | 425 | 425 | 1806.3 | 2975 | 0.54 | 1314.64 | G300E | 30170466.67 | 236.73 | G300E | 0 | 0
2042 | Story39 | C35 | 40 MPa RC Column (42.5 cm x 42.5 cm) | Column | 40MPa | Concrete Rectangular | 425 | 425 | 1806.3 | 2975 | 0.54 | 1314.64 | G300E | 25985633.33 | 203.89 | G300E | 0 | 0
2043 | Story39 | C38 | 40 MPa RC Column (42.5 cm x 42.5 cm) | Column | 40MPa | Concrete Rectangular | 425 | 425 | 1806.3 | 2975 | 0.54 | 1314.64 | G300E | 25997533.33 | 203.99 | G300E | 0 | 0
2044 | Story39 | C39 | 40 MPa RC Column (42.5 cm x 42.5 cm) | Column | 40MPa | Concrete Rectangular | 425 | 425 | 1806.3 | 2975 | 0.54 | 1314.64 | G300E | 30206166.67 | 237.01 | G300E | 0 | 0
2045 | Story39 | C4 | 40 MPa RC Column (42.5 cm x 42.5 cm) | Column | 40MPa | Concrete Rectangular | 425 | 425 | 1806.3 | 2975 | 0.54 | 1314.64 | G300E | 7196525 | 56.47 | G300E | 0 | 0
2046 | Story39 | C40 | 40 MPa RC Column (42.5 cm x 42.5 cm) | Column | 40MPa | Concrete Rectangular | 425 | 425 | 1806.3 | 2975 | 0.54 | 1314.64 | G300E | 7871850 | 61.77 | G300E | 0 | 0
2047 | Story39 | C41 | 40 MPa RC Column (42.5 cm x 42.5 cm) | Column | 40MPa | Concrete Rectangular | 425 | 425 | 1806.3 | 2975 | 0.54 | 1314.64 | G300E | 5372850 | 42.16 | G300E | 0 | 0
2048 | Story39 | C42 | 40 MPa RC Column (42.5 cm x 42.5 cm) | Column | 40MPa | Concrete Rectangular | 425 | 425 | 1806.3 | 2975 | 0.54 | 1314.64 | G300E | 27753775 | 217.77 | G300E | 0 | 0
2049 | Story39 | C43 | 40 MPa RC Column (42.5 cm x 42.5 cm) | Column | 40MPa | Concrete Rectangular | 425 | 425 | 1806.3 | 2975 | 0.54 | 1314.64 | G300E | 27620891.67 | 216.72 | G300E | 0 | 0
2050 | Story39 | C44 | 40 MPa RC Column (42.5 cm x 42.5 cm) | Column | 40MPa | Concrete Rectangular | 425 | 425 | 1806.3 | 2975 | 0.54 | 1314.64 | G300E | 9594375 | 75.28 | G300E | 0 | 0
2051 | Story39 | C45 | 40 MPa RC Column (42.5 cm x 42.5 cm) | Column | 40MPa | Concrete Rectangular | 425 | 425 | 1806.3 | 2975 | 0.54 | 1314.64 | G300E | 9594375 | 75.28 | G300E | 0 | 0
2052 | Story39 | C46 | 40 MPa RC Column (42.5 cm x 42.5 cm) | Column | 40MPa | Concrete Rectangular | 425 | 425 | 1806.3 | 2975 | 0.54 | 1314.64 | G300E | 27641716.67 | 216.89 | G300E | 0 | 0
2053 | Story39 | C47 | 40 MPa RC Column (42.5 cm x 42.5 cm) | Column | 40MPa | Concrete Rectangular | 425 | 425 | 1806.3 | 2975 | 0.54 | 1314.64 | G300E | 27789475 | 218.05 | G300E | 0 | 0
2054 | Story39 | C48 | 40 MPa RC Column (42.5 cm x 42.5 cm) | Column | 40MPa | Concrete Rectangular | 425 | 425 | 1806.3 | 2975 | 0.54 | 1314.64 | G300E | 5372850 | 42.16 | G300E | 0 | 0
2055 | Story39 | C49 | 40 MPa RC Column (42.5 cm x 42.5 cm) | Column | 40MPa | Concrete Rectangular | 425 | 425 | 1806.3 | 2975 | 0.54 | 1314.64 | G300E | 5372850 | 42.16 | G300E | 0 | 0
2056 | Story39 | C5 | 40 MPa RC Column (42.5 cm x 42.5 cm) | Column | 40MPa | Concrete Rectangular | 425 | 425 | 1806.3 | 2975 | 0.54 | 1314.64 | G300E | 7193550 | 56.44 | G300E | 0 | 0
2057 | Story39 | C50 | 40 MPa RC Column (42.5 cm x 42.5 cm) | Column | 40MPa | Concrete Rectangular | 425 | 425 | 1806.3 | 2975 | 0.54 | 1314.64 | G300E | 19919608.33 | 156.3 | G300E | 0 | 0
2058 | Story39 | C51 | 40 MPa RC Column (42.5 cm x 42.5 cm) | Column | 40MPa | Concrete Rectangular | 425 | 425 | 1806.3 | 2975 | 0.54 | 1314.64 | G300E | 24194683.33 | 189.84 | G300E | 0 | 0
2059 | Story39 | C52 | 40 MPa RC Column (42.5 cm x 42.5 cm) | Column | 40MPa | Concrete Rectangular | 425 | 425 | 1806.3 | 2975 | 0.54 | 1314.64 | G300E | 15338108.33 | 120.35 | G300E | 0 | 0
2060 | Story39 | C53 | 40 MPa RC Column (42.5 cm x 42.5 cm) | Column | 40MPa | Concrete Rectangular | 425 | 425 | 1806.3 | 2975 | 0.54 | 1314.64 | G300E | 15341083.33 | 120.37 | G300E | 0 | 0
2061 | Story39 | C54 | 40 MPa RC Column (42.5 cm x 42.5 cm) | Column | 40MPa | Concrete Rectangular | 425 | 425 | 1806.3 | 2975 | 0.54 | 1314.64 | G300E | 24200633.33 | 189.89 | G300E | 0 | 0
2062 | Story39 | C55 | 40 MPa RC Column (42.5 cm x 42.5 cm) | Column | 40MPa | Concrete Rectangular | 425 | 425 | 1806.3 | 2975 | 0.54 | 1314.64 | G300E | 19938450 | 156.44 | G300E | 0 | 0
2063 | Story39 | C56 | 40 MPa RC Column (42.5 cm x 42.5 cm) | Column | 40MPa | Concrete Rectangular | 425 | 425 | 1806.3 | 2975 | 0.54 | 1314.64 | G300E | 5372850 | 42.16 | G300E | 0 | 0
2064 | Story39 | C57 | 40 MPa RC Column (42.5 cm x 42.5 cm) | Column | 40MPa | Concrete Rectangular | 425 | 425 | 1806.3 | 2975 | 0.54 | 1314.64 | G300E | 5372850 | 42.16 | G300E | 0 | 0
2065 | Story39 | C58 | 40 MPa RC Column (42.5 cm x 42.5 cm) | Column | 40MPa | Concrete Rectangular | 425 | 425 | 1806.3 | 2975 | 0.54 | 1314.64 | G300E | 5403591.67 | 42.4 | G300E | 0 | 0
2066 | Story39 | C59 | 40 MPa RC Column (42.5 cm x 42.5 cm) | Column | 40MPa | Concrete Rectangular | 425 | 425 | 1806.3 | 2975 | 0.54 | 1314.64 | G300E | 6080305 | 47.71 | G300E | 125173.12 | 0.98
2067 | Story39 | C6 | 40 MPa RC Column (42.5 cm x 42.5 cm) | Column | 40MPa | Concrete Rectangular | 425 | 425 | 1806.3 | 2975 | 0.54 | 1314.64 | G300E | 6076140 | 47.68 | G300E | 125173.12 | 0.98
2068 | Story39 | C60 | 40 MPa RC Column (42.5 cm x 42.5 cm) | Column | 40MPa | Concrete Rectangular | 425 | 425 | 1806.3 | 2975 | 0.54 | 1314.64 | G300E | 7202475 | 56.51 | G300E | 0 | 0
2069 | Story39 | C61 | 40 MPa RC Column (42.5 cm x 42.5 cm) | Column | 40MPa | Concrete Rectangular | 425 | 425 | 1806.3 | 2975 | 0.54 | 1314.64 | G300E | 7199500 | 56.49 | G300E | 0 | 0
2070 | Story39 | C62 | 40 MPa RC Column (42.5 cm x 42.5 cm) | Column | 40MPa | Concrete Rectangular | 425 | 425 | 1806.3 | 2975 | 0.54 | 1314.64 | G300E | 6076735 | 47.68 | G300E | 125173.12 | 0.98
2071 | Story39 | C63 | 40 MPa RC Column (42.5 cm x 42.5 cm) | Column | 40MPa | Concrete Rectangular | 425 | 425 | 1806.3 | 2975 | 0.54 | 1314.64 | G300E | 5395658.33 | 42.34 | G300E | 0 | 0
2072 | Story39 | C64 | 40 MPa RC Column (42.5 cm x 42.5 cm) | Column | 40MPa | Concrete Rectangular | 425 | 425 | 1806.3 | 2975 | 0.54 | 1314.64 | G300E | 5372850 | 42.16 | G300E | 0 | 0
2073 | Story39 | C7 | 40 MPa RC Column (42.5 cm x 42.5 cm) | Column | 40MPa | Concrete Rectangular | 425 | 425 | 1806.3 | 2975 | 0.54 | 1314.64 | G300E | 5394666.67 | 42.33 | G300E | 0 | 0
2074 | Story39 | C8 | 40 MPa RC Column (42.5 cm x 42.5 cm) | Column | 40MPa | Concrete Rectangular | 425 | 425 | 1806.3 | 2975 | 0.54 | 1314.64 | G300E | 5372850 | 42.16 | G300E | 0 | 0
2075 | Story39 | C9 | 40 MPa RC Column (42.5 cm x 42.5 cm) | Column | 40MPa | Concrete Rectangular | 425 | 425 | 1806.3 | 2975 | 0.54 | 1314.64 | G300E | 5372850 | 42.16 | G300E | 0 | 0
2076 | Story4 | C1 | 40 MPa RC Column (82.5 cm x 82.5 cm) | Column | 40MPa | Concrete Rectangular | 825 | 825 | 6806.3 | 3200 | 2.18 | 5328.44 | G300E | 21779200 | 170.89 | G300E | 0 | 0
2077 | Story4 | C10 | 40 MPa RC Column (82.5 cm x 82.5 cm) | Column | 40MPa | Concrete Rectangular | 825 | 825 | 6806.3 | 3200 | 2.18 | 5328.44 | G300E | 110041600 | 863.43 | G300E | 0 | 0
2078 | Story4 | C11 | 40 MPa RC Column (82.5 cm x 82.5 cm) | Column | 40MPa | Concrete Rectangular | 825 | 825 | 6806.3 | 3200 | 2.18 | 5328.44 | G300E | 117718400 | 923.66 | G300E | 0 | 0
2079 | Story4 | C12 | 40 MPa RC Column (82.5 cm x 82.5 cm) | Column | 40MPa | Concrete Rectangular | 825 | 825 | 6806.3 | 3200 | 2.18 | 5328.44 | G300E | 106836266.67 | 838.28 | G300E | 0 | 0
2080 | Story4 | C13 | 40 MPa RC Column (82.5 cm x 82.5 cm) | Column | 40MPa | Concrete Rectangular | 825 | 825 | 6806.3 | 3200 | 2.18 | 5328.44 | G300E | 106915200 | 838.9 | G300E | 0 | 0
2081 | Story4 | C14 | 40 MPa RC Column (82.5 cm x 82.5 cm) | Column | 40MPa | Concrete Rectangular | 825 | 825 | 6806.3 | 3200 | 2.18 | 5328.44 | G300E | 117973333.33 | 925.66 | G300E | 0 | 0
2082 | Story4 | C15 | 40 MPa RC Column (82.5 cm x 82.5 cm) | Column | 40MPa | Concrete Rectangular | 825 | 825 | 6806.3 | 3200 | 2.18 | 5328.44 | G300E | 110446933.33 | 866.61 | G300E | 0 | 0
2083 | Story4 | C16 | 40 MPa RC Column (82.5 cm x 82.5 cm) | Column | 40MPa | Concrete Rectangular | 825 | 825 | 6806.3 | 3200 | 2.18 | 5328.44 | G300E | 21779200 | 170.89 | G300E | 0 | 0
2084 | Story4 | C17 | 40 MPa RC Column (82.5 cm x 82.5 cm) | Column | 40MPa | Concrete Rectangular | 825 | 825 | 6806.3 | 3200 | 2.18 | 5328.44 | G300E | 24120320 | 189.26 | G300E | 0 | 0
2085 | Story4 | C18 | 40 MPa RC Column (82.5 cm x 82.5 cm) | Column | 40MPa | Concrete Rectangular | 825 | 825 | 6806.3 | 3200 | 2.18 | 5328.44 | G300E | 137885866.67 | 1081.9 | G300E | 0 | 0
2086 | Story4 | C19 | 40 MPa RC Column (82.5 cm x 82.5 cm) | Column | 40MPa | Concrete Rectangular | 825 | 825 | 6806.3 | 3200 | 2.18 | 5328.44 | G300E | 143438933.33 | 1125.48 | G300E | 0 | 0
2087 | Story4 | C2 | 40 MPa RC Column (82.5 cm x 82.5 cm) | Column | 40MPa | Concrete Rectangular | 825 | 825 | 6806.3 | 3200 | 2.18 | 5328.44 | G300E | 22382933.33 | 175.62 | G300E | 0 | 0
2088 | Story4 | C20 | 40 MPa RC Column (82.5 cm x 82.5 cm) | Column | 40MPa | Concrete Rectangular | 825 | 825 | 6806.3 | 3200 | 2.18 | 5328.44 | G300E | 99102933.33 | 777.6 | G300E | 0 | 0
2089 | Story4 | C21 | 40 MPa RC Column (82.5 cm x 82.5 cm) | Column | 40MPa | Concrete Rectangular | 825 | 825 | 6806.3 | 3200 | 2.18 | 5328.44 | G300E | 98748800 | 774.82 | G300E | 0 | 0
2090 | Story4 | C22 | 40 MPa RC Column (82.5 cm x 82.5 cm) | Column | 40MPa | Concrete Rectangular | 825 | 825 | 6806.3 | 3200 | 2.18 | 5328.44 | G300E | 143569066.67 | 1126.5 | G300E | 0 | 0
2091 | Story4 | C23 | 40 MPa RC Column (82.5 cm x 82.5 cm) | Column | 40MPa | Concrete Rectangular | 825 | 825 | 6806.3 | 3200 | 2.18 | 5328.44 | G300E | 138141866.67 | 1083.91 | G300E | 0 | 0
2092 | Story4 | C24 | 40 MPa RC Column (82.5 cm x 82.5 cm) | Column | 40MPa | Concrete Rectangular | 825 | 825 | 6806.3 | 3200 | 2.18 | 5328.44 | G300E | 24860160 | 195.06 | G300E | 0 | 0
2093 | Story4 | C25 | 40 MPa RC Column (82.5 cm x 82.5 cm) | Column | 40MPa | Concrete Rectangular | 825 | 825 | 6806.3 | 3200 | 2.18 | 5328.44 | G300E | 21779200 | 170.89 | G300E | 0 | 0
2094 | Story4 | C26 | 40 MPa RC Column (82.5 cm x 82.5 cm) | Column | 40MPa | Concrete Rectangular | 825 | 825 | 6806.3 | 3200 | 2.18 | 5328.44 | G300E | 145605333.33 | 1142.47 | G300E | 0 | 0
2095 | Story4 | C27 | 40 MPa RC Column (82.5 cm x 82.5 cm) | Column | 40MPa | Concrete Rectangular | 825 | 825 | 6806.3 | 3200 | 2.18 | 5328.44 | G300E | 141358933.33 | 1109.15 | G300E | 0 | 0
2096 | Story4 | C3 | 40 MPa RC Column (82.5 cm x 82.5 cm) | Column | 40MPa | Concrete Rectangular | 825 | 825 | 6806.3 | 3200 | 2.18 | 5328.44 | G300E | 29523840 | 231.66 | G300E | 0 | 0
2097 | Story4 | C30 | 40 MPa RC Column (82.5 cm x 82.5 cm) | Column | 40MPa | Concrete Rectangular | 825 | 825 | 6806.3 | 3200 | 2.18 | 5328.44 | G300E | 141457066.67 | 1109.92 | G300E | 0 | 0
2098 | Story4 | C31 | 40 MPa RC Column (82.5 cm x 82.5 cm) | Column | 40MPa | Concrete Rectangular | 825 | 825 | 6806.3 | 3200 | 2.18 | 5328.44 | G300E | 145834666.67 | 1144.27 | G300E | 0 | 0
2099 | Story4 | C32 | 40 MPa RC Column (82.5 cm x 82.5 cm) | Column | 40MPa | Concrete Rectangular | 825 | 825 | 6806.3 | 3200 | 2.18 | 5328.44 | G300E | 21779200 | 170.89 | G300E | 0 | 0
2100 | Story4 | C33 | 40 MPa RC Column (82.5 cm x 82.5 cm) | Column | 40MPa | Concrete Rectangular | 825 | 825 | 6806.3 | 3200 | 2.18 | 5328.44 | G300E | 21779200 | 170.89 | G300E | 0 | 0
2101 | Story4 | C34 | 40 MPa RC Column (82.5 cm x 82.5 cm) | Column | 40MPa | Concrete Rectangular | 825 | 825 | 6806.3 | 3200 | 2.18 | 5328.44 | G300E | 145613866.67 | 1142.54 | G300E | 0 | 0
2102 | Story4 | C35 | 40 MPa RC Column (82.5 cm x 82.5 cm) | Column | 40MPa | Concrete Rectangular | 825 | 825 | 6806.3 | 3200 | 2.18 | 5328.44 | G300E | 141387733.33 | 1109.38 | G300E | 0 | 0
2103 | Story4 | C38 | 40 MPa RC Column (82.5 cm x 82.5 cm) | Column | 40MPa | Concrete Rectangular | 825 | 825 | 6806.3 | 3200 | 2.18 | 5328.44 | G300E | 141469866.67 | 1110.03 | G300E | 0 | 0
2104 | Story4 | C39 | 40 MPa RC Column (82.5 cm x 82.5 cm) | Column | 40MPa | Concrete Rectangular | 825 | 825 | 6806.3 | 3200 | 2.18 | 5328.44 | G300E | 145835733.33 | 1144.28 | G300E | 0 | 0
2105 | Story4 | C4 | 40 MPa RC Column (82.5 cm x 82.5 cm) | Column | 40MPa | Concrete Rectangular | 825 | 825 | 6806.3 | 3200 | 2.18 | 5328.44 | G300E | 21779200 | 170.89 | G300E | 0 | 0
2106 | Story4 | C40 | 40 MPa RC Column (82.5 cm x 82.5 cm) | Column | 40MPa | Concrete Rectangular | 825 | 825 | 6806.3 | 3200 | 2.18 | 5328.44 | G300E | 21779200 | 170.89 | G300E | 0 | 0
2107 | Story4 | C41 | 40 MPa RC Column (82.5 cm x 82.5 cm) | Column | 40MPa | Concrete Rectangular | 825 | 825 | 6806.3 | 3200 | 2.18 | 5328.44 | G300E | 24112640 | 189.2 | G300E | 0 | 0
2108 | Story4 | C42 | 40 MPa RC Column (82.5 cm x 82.5 cm) | Column | 40MPa | Concrete Rectangular | 825 | 825 | 6806.3 | 3200 | 2.18 | 5328.44 | G300E | 137900800 | 1082.02 | G300E | 0 | 0
2109 | Story4 | C43 | 40 MPa RC Column (82.5 cm x 82.5 cm) | Column | 40MPa | Concrete Rectangular | 825 | 825 | 6806.3 | 3200 | 2.18 | 5328.44 | G300E | 143516800 | 1126.09 | G300E | 0 | 0
2110 | Story4 | C44 | 40 MPa RC Column (82.5 cm x 82.5 cm) | Column | 40MPa | Concrete Rectangular | 825 | 825 | 6806.3 | 3200 | 2.18 | 5328.44 | G300E | 98837333.33 | 775.51 | G300E | 0 | 0
2111 | Story4 | C45 | 40 MPa RC Column (82.5 cm x 82.5 cm) | Column | 40MPa | Concrete Rectangular | 825 | 825 | 6806.3 | 3200 | 2.18 | 5328.44 | G300E | 98889600 | 775.92 | G300E | 0 | 0
2112 | Story4 | C46 | 40 MPa RC Column (82.5 cm x 82.5 cm) | Column | 40MPa | Concrete Rectangular | 825 | 825 | 6806.3 | 3200 | 2.18 | 5328.44 | G300E | 143589333.33 | 1126.66 | G300E | 0 | 0
2113 | Story4 | C47 | 40 MPa RC Column (82.5 cm x 82.5 cm) | Column | 40MPa | Concrete Rectangular | 825 | 825 | 6806.3 | 3200 | 2.18 | 5328.44 | G300E | 138141866.67 | 1083.91 | G300E | 0 | 0
2114 | Story4 | C48 | 40 MPa RC Column (82.5 cm x 82.5 cm) | Column | 40MPa | Concrete Rectangular | 825 | 825 | 6806.3 | 3200 | 2.18 | 5328.44 | G300E | 24860160 | 195.06 | G300E | 0 | 0
2115 | Story4 | C49 | 40 MPa RC Column (82.5 cm x 82.5 cm) | Column | 40MPa | Concrete Rectangular | 825 | 825 | 6806.3 | 3200 | 2.18 | 5328.44 | G300E | 21779200 | 170.89 | G300E | 0 | 0
2116 | Story4 | C5 | 40 MPa RC Column (82.5 cm x 82.5 cm) | Column | 40MPa | Concrete Rectangular | 825 | 825 | 6806.3 | 3200 | 2.18 | 5328.44 | G300E | 21779200 | 170.89 | G300E | 0 | 0
2117 | Story4 | C50 | 40 MPa RC Column (82.5 cm x 82.5 cm) | Column | 40MPa | Concrete Rectangular | 825 | 825 | 6806.3 | 3200 | 2.18 | 5328.44 | G300E | 110066133.33 | 863.62 | G300E | 0 | 0
2118 | Story4 | C51 | 40 MPa RC Column (82.5 cm x 82.5 cm) | Column | 40MPa | Concrete Rectangular | 825 | 825 | 6806.3 | 3200 | 2.18 | 5328.44 | G300E | 117811200 | 924.39 | G300E | 0 | 0
2119 | Story4 | C52 | 40 MPa RC Column (82.5 cm x 82.5 cm) | Column | 40MPa | Concrete Rectangular | 825 | 825 | 6806.3 | 3200 | 2.18 | 5328.44 | G300E | 106915200 | 838.9 | G300E | 0 | 0
2120 | Story4 | C53 | 40 MPa RC Column (82.5 cm x 82.5 cm) | Column | 40MPa | Concrete Rectangular | 825 | 825 | 6806.3 | 3200 | 2.18 | 5328.44 | G300E | 106977066.67 | 839.38 | G300E | 0 | 0
2121 | Story4 | C54 | 40 MPa RC Column (82.5 cm x 82.5 cm) | Column | 40MPa | Concrete Rectangular | 825 | 825 | 6806.3 | 3200 | 2.18 | 5328.44 | G300E | 117980800 | 925.72 | G300E | 0 | 0
2122 | Story4 | C55 | 40 MPa RC Column (82.5 cm x 82.5 cm) | Column | 40MPa | Concrete Rectangular | 825 | 825 | 6806.3 | 3200 | 2.18 | 5328.44 | G300E | 110443733.33 | 866.58 | G300E | 0 | 0
2123 | Story4 | C56 | 40 MPa RC Column (82.5 cm x 82.5 cm) | Column | 40MPa | Concrete Rectangular | 825 | 825 | 6806.3 | 3200 | 2.18 | 5328.44 | G300E | 21779200 | 170.89 | G300E | 0 | 0
2124 | Story4 | C57 | 40 MPa RC Column (82.5 cm x 82.5 cm) | Column | 40MPa | Concrete Rectangular | 825 | 825 | 6806.3 | 3200 | 2.18 | 5328.44 | G300E | 21779200 | 170.89 | G300E | 0 | 0
2125 | Story4 | C58 | 40 MPa RC Column (82.5 cm x 82.5 cm) | Column | 40MPa | Concrete Rectangular | 825 | 825 | 6806.3 | 3200 | 2.18 | 5328.44 | G300E | 22349866.67 | 175.37 | G300E | 0 | 0
2126 | Story4 | C59 | 40 MPa RC Column (82.5 cm x 82.5 cm) | Column | 40MPa | Concrete Rectangular | 825 | 825 | 6806.3 | 3200 | 2.18 | 5328.44 | G300E | 29415680 | 230.81 | G300E | 0 | 0
2127 | Story4 | C6 | 40 MPa RC Column (82.5 cm x 82.5 cm) | Column | 40MPa | Concrete Rectangular | 825 | 825 | 6806.3 | 3200 | 2.18 | 5328.44 | G300E | 29902080 | 234.62 | G300E | 0 | 0
2128 | Story4 | C60 | 40 MPa RC Column (82.5 cm x 82.5 cm) | Column | 40MPa | Concrete Rectangular | 825 | 825 | 6806.3 | 3200 | 2.18 | 5328.44 | G300E | 21779200 | 170.89 | G300E | 0 | 0
2129 | Story4 | C61 | 40 MPa RC Column (82.5 cm x 82.5 cm) | Column | 40MPa | Concrete Rectangular | 825 | 825 | 6806.3 | 3200 | 2.18 | 5328.44 | G300E | 21779200 | 170.89 | G300E | 0 | 0
2130 | Story4 | C62 | 40 MPa RC Column (82.5 cm x 82.5 cm) | Column | 40MPa | Concrete Rectangular | 825 | 825 | 6806.3 | 3200 | 2.18 | 5328.44 | G300E | 29896960 | 234.58 | G300E | 0 | 0
2131 | Story4 | C63 | 40 MPa RC Column (82.5 cm x 82.5 cm) | Column | 40MPa | Concrete Rectangular | 825 | 825 | 6806.3 | 3200 | 2.18 | 5328.44 | G300E | 23443200 | 183.94 | G300E | 0 | 0
2132 | Story4 | C64 | 40 MPa RC Column (82.5 cm x 82.5 cm) | Column | 40MPa | Concrete Rectangular | 825 | 825 | 6806.3 | 3200 | 2.18 | 5328.44 | G300E | 21779200 | 170.89 | G300E | 0 | 0
2133 | Story4 | C7 | 40 MPa RC Column (82.5 cm x 82.5 cm) | Column | 40MPa | Concrete Rectangular | 825 | 825 | 6806.3 | 3200 | 2.18 | 5328.44 | G300E | 23465600 | 184.12 | G300E | 0 | 0
2134 | Story4 | C8 | 40 MPa RC Column (82.5 cm x 82.5 cm) | Column | 40MPa | Concrete Rectangular | 825 | 825 | 6806.3 | 3200 | 2.18 | 5328.44 | G300E | 21779200 | 170.89 | G300E | 0 | 0
2135 | Story4 | C9 | 40 MPa RC Column (82.5 cm x 82.5 cm) | Column | 40MPa | Concrete Rectangular | 825 | 825 | 6806.3 | 3200 | 2.18 | 5328.44 | G300E | 21779200 | 170.89 | G300E | 0 | 0
2136 | Story40 | C1 | 40 MPa RC Column (42.5 cm x 42.5 cm) | Column | 40MPa | Concrete Rectangular | 425 | 425 | 1806.3 | 2975 | 0.54 | 1314.64 | G300E | 5372850 | 42.16 | G300E | 0 | 0
2137 | Story40 | C10 | 40 MPa RC Column (42.5 cm x 42.5 cm) | Column | 40MPa | Concrete Rectangular | 425 | 425 | 1806.3 | 2975 | 0.54 | 1314.64 | G300E | 14771866.67 | 115.91 | G300E | 0 | 0
2138 | Story40 | C11 | 40 MPa RC Column (42.5 cm x 42.5 cm) | Column | 40MPa | Concrete Rectangular | 425 | 425 | 1806.3 | 2975 | 0.54 | 1314.64 | G300E | 18612591.67 | 146.04 | G300E | 0 | 0
2139 | Story40 | C12 | 40 MPa RC Column (42.5 cm x 42.5 cm) | Column | 40MPa | Concrete Rectangular | 425 | 425 | 1806.3 | 2975 | 0.54 | 1314.64 | G300E | 8804016.67 | 69.08 | G300E | 0 | 0
2140 | Story40 | C13 | 40 MPa RC Column (42.5 cm x 42.5 cm) | Column | 40MPa | Concrete Rectangular | 425 | 425 | 1806.3 | 2975 | 0.54 | 1314.64 | G300E | 8785175 | 68.93 | G300E | 0 | 0
2141 | Story40 | C14 | 40 MPa RC Column (42.5 cm x 42.5 cm) | Column | 40MPa | Concrete Rectangular | 425 | 425 | 1806.3 | 2975 | 0.54 | 1314.64 | G300E | 18599700 | 145.94 | G300E | 0 | 0
2142 | Story40 | C15 | 40 MPa RC Column (42.5 cm x 42.5 cm) | Column | 40MPa | Concrete Rectangular | 425 | 425 | 1806.3 | 2975 | 0.54 | 1314.64 | G300E | 14790708.33 | 116.05 | G300E | 0 | 0
2143 | Story40 | C16 | 40 MPa RC Column (42.5 cm x 42.5 cm) | Column | 40MPa | Concrete Rectangular | 425 | 425 | 1806.3 | 2975 | 0.54 | 1314.64 | G300E | 5877410 | 46.12 | G300E | 0 | 0
2144 | Story40 | C17 | 40 MPa RC Column (42.5 cm x 42.5 cm) | Column | 40MPa | Concrete Rectangular | 425 | 425 | 1806.3 | 2975 | 0.54 | 1314.64 | G300E | 5372850 | 42.16 | G300E | 0 | 0
2145 | Story40 | C18 | 40 MPa RC Column (42.5 cm x 42.5 cm) | Column | 40MPa | Concrete Rectangular | 425 | 425 | 1806.3 | 2975 | 0.54 | 1314.64 | G300E | 20874583.33 | 163.79 | G300E | 0 | 0
2146 | Story40 | C19 | 40 MPa RC Column (42.5 cm x 42.5 cm) | Column | 40MPa | Concrete Rectangular | 425 | 425 | 1806.3 | 2975 | 0.54 | 1314.64 | G300E | 19974150 | 156.72 | G300E | 0 | 0
2147 | Story40 | C2 | 40 MPa RC Column (42.5 cm x 42.5 cm) | Column | 40MPa | Concrete Rectangular | 425 | 425 | 1806.3 | 2975 | 0.54 | 1314.64 | G300E | 6962690 | 54.63 | G300E | 0 | 0
2148 | Story40 | C20 | 40 MPa RC Column (42.5 cm x 42.5 cm) | Column | 40MPa | Concrete Rectangular | 425 | 425 | 1806.3 | 2975 | 0.54 | 1314.64 | G300E | 7092400 | 55.65 | G300E | 0 | 0
2149 | Story40 | C21 | 40 MPa RC Column (42.5 cm x 42.5 cm) | Column | 40MPa | Concrete Rectangular | 425 | 425 | 1806.3 | 2975 | 0.54 | 1314.64 | G300E | 7103308.33 | 55.74 | G300E | 0 | 0
2150 | Story40 | C22 | 40 MPa RC Column (42.5 cm x 42.5 cm) | Column | 40MPa | Concrete Rectangular | 425 | 425 | 1806.3 | 2975 | 0.54 | 1314.64 | G300E | 19985058.33 | 156.81 | G300E | 0 | 0
2151 | Story40 | C23 | 40 MPa RC Column (42.5 cm x 42.5 cm) | Column | 40MPa | Concrete Rectangular | 425 | 425 | 1806.3 | 2975 | 0.54 | 1314.64 | G300E | 20910283.33 | 164.07 | G300E | 0 | 0
2152 | Story40 | C24 | 40 MPa RC Column (42.5 cm x 42.5 cm) | Column | 40MPa | Concrete Rectangular | 425 | 425 | 1806.3 | 2975 | 0.54 | 1314.64 | G300E | 5372850 | 42.16 | G300E | 0 | 0
2153 | Story40 | C25 | 40 MPa RC Column (42.5 cm x 42.5 cm) | Column | 40MPa | Concrete Rectangular | 425 | 425 | 1806.3 | 2975 | 0.54 | 1314.64 | G300E | 5548375 | 43.53 | G300E | 0 | 0
2154 | Story40 | C26 | 40 MPa RC Column (42.5 cm x 42.5 cm) | Column | 40MPa | Concrete Rectangular | 425 | 425 | 1806.3 | 2975 | 0.54 | 1314.64 | G300E | 22829158.33 | 179.13 | G300E | 0 | 0
2155 | Story40 | C27 | 40 MPa RC Column (42.5 cm x 42.5 cm) | Column | 40MPa | Concrete Rectangular | 425 | 425 | 1806.3 | 2975 | 0.54 | 1314.64 | G300E | 19667725 | 154.32 | G300E | 0 | 0
2156 | Story40 | C3 | 40 MPa RC Column (42.5 cm x 42.5 cm) | Column | 40MPa | Concrete Rectangular | 425 | 425 | 1806.3 | 2975 | 0.54 | 1314.64 | G300E | 5372850 | 42.16 | G300E | 0 | 0
2157 | Story40 | C30 | 40 MPa RC Column (42.5 cm x 42.5 cm) | Column | 40MPa | Concrete Rectangular | 425 | 425 | 1806.3 | 2975 | 0.54 | 1314.64 | G300E | 19677641.67 | 154.4 | G300E | 0 | 0
2158 | Story40 | C31 | 40 MPa RC Column (42.5 cm x 42.5 cm) | Column | 40MPa | Concrete Rectangular | 425 | 425 | 1806.3 | 2975 | 0.54 | 1314.64 | G300E | 22860891.67 | 179.38 | G300E | 0 | 0
2159 | Story40 | C32 | 40 MPa RC Column (42.5 cm x 42.5 cm) | Column | 40MPa | Concrete Rectangular | 425 | 425 | 1806.3 | 2975 | 0.54 | 1314.64 | G300E | 5534491.67 | 43.43 | G300E | 0 | 0
2160 | Story40 | C33 | 40 MPa RC Column (42.5 cm x 42.5 cm) | Column | 40MPa | Concrete Rectangular | 425 | 425 | 1806.3 | 2975 | 0.54 | 1314.64 | G300E | 5548375 | 43.53 | G300E | 0 | 0
2161 | Story40 | C34 | 40 MPa RC Column (42.5 cm x 42.5 cm) | Column | 40MPa | Concrete Rectangular | 425 | 425 | 1806.3 | 2975 | 0.54 | 1314.64 | G300E | 22832133.33 | 179.15 | G300E | 0 | 0
2162 | Story40 | C35 | 40 MPa RC Column (42.5 cm x 42.5 cm) | Column | 40MPa | Concrete Rectangular | 425 | 425 | 1806.3 | 2975 | 0.54 | 1314.64 | G300E | 19670700 | 154.34 | G300E | 0 | 0
2163 | Story40 | C38 | 40 MPa RC Column (42.5 cm x 42.5 cm) | Column | 40MPa | Concrete Rectangular | 425 | 425 | 1806.3 | 2975 | 0.54 | 1314.64 | G300E | 19678633.33 | 154.41 | G300E | 0 | 0
2164 | Story40 | C39 | 40 MPa RC Column (42.5 cm x 42.5 cm) | Column | 40MPa | Concrete Rectangular | 425 | 425 | 1806.3 | 2975 | 0.54 | 1314.64 | G300E | 22862875 | 179.39 | G300E | 0 | 0
2165 | Story40 | C4 | 40 MPa RC Column (42.5 cm x 42.5 cm) | Column | 40MPa | Concrete Rectangular | 425 | 425 | 1806.3 | 2975 | 0.54 | 1314.64 | G300E | 5372850 | 42.16 | G300E | 0 | 0
2166 | Story40 | C40 | 40 MPa RC Column (42.5 cm x 42.5 cm) | Column | 40MPa | Concrete Rectangular | 425 | 425 | 1806.3 | 2975 | 0.54 | 1314.64 | G300E | 5534491.67 | 43.43 | G300E | 0 | 0
2167 | Story40 | C41 | 40 MPa RC Column (42.5 cm x 42.5 cm) | Column | 40MPa | Concrete Rectangular | 425 | 425 | 1806.3 | 2975 | 0.54 | 1314.64 | G300E | 5372850 | 42.16 | G300E | 0 | 0
2168 | Story40 | C42 | 40 MPa RC Column (42.5 cm x 42.5 cm) | Column | 40MPa | Concrete Rectangular | 425 | 425 | 1806.3 | 2975 | 0.54 | 1314.64 | G300E | 20882516.67 | 163.85 | G300E | 0 | 0
2169 | Story40 | C43 | 40 MPa RC Column (42.5 cm x 42.5 cm) | Column | 40MPa | Concrete Rectangular | 425 | 425 | 1806.3 | 2975 | 0.54 | 1314.64 | G300E | 19971175 | 156.7 | G300E | 0 | 0
2170 | Story40 | C44 | 40 MPa RC Column (42.5 cm x 42.5 cm) | Column | 40MPa | Concrete Rectangular | 425 | 425 | 1806.3 | 2975 | 0.54 | 1314.64 | G300E | 7111241.67 | 55.8 | G300E | 0 | 0
2171 | Story40 | C45 | 40 MPa RC Column (42.5 cm x 42.5 cm) | Column | 40MPa | Concrete Rectangular | 425 | 425 | 1806.3 | 2975 | 0.54 | 1314.64 | G300E | 7111241.67 | 55.8 | G300E | 0 | 0
2172 | Story40 | C46 | 40 MPa RC Column (42.5 cm x 42.5 cm) | Column | 40MPa | Concrete Rectangular | 425 | 425 | 1806.3 | 2975 | 0.54 | 1314.64 | G300E | 19990016.67 | 156.85 | G300E | 0 | 0
2173 | Story40 | C47 | 40 MPa RC Column (42.5 cm x 42.5 cm) | Column | 40MPa | Concrete Rectangular | 425 | 425 | 1806.3 | 2975 | 0.54 | 1314.64 | G300E | 20911275 | 164.08 | G300E | 0 | 0
2174 | Story40 | C48 | 40 MPa RC Column (42.5 cm x 42.5 cm) | Column | 40MPa | Concrete Rectangular | 425 | 425 | 1806.3 | 2975 | 0.54 | 1314.64 | G300E | 5372850 | 42.16 | G300E | 0 | 0
2175 | Story40 | C49 | 40 MPa RC Column (42.5 cm x 42.5 cm) | Column | 40MPa | Concrete Rectangular | 425 | 425 | 1806.3 | 2975 | 0.54 | 1314.64 | G300E | 5882170 | 46.15 | G300E | 0 | 0
2176 | Story40 | C5 | 40 MPa RC Column (42.5 cm x 42.5 cm) | Column | 40MPa | Concrete Rectangular | 425 | 425 | 1806.3 | 2975 | 0.54 | 1314.64 | G300E | 5372850 | 42.16 | G300E | 0 | 0
2177 | Story40 | C50 | 40 MPa RC Column (42.5 cm x 42.5 cm) | Column | 40MPa | Concrete Rectangular | 425 | 425 | 1806.3 | 2975 | 0.54 | 1314.64 | G300E | 14778808.33 | 115.96 | G300E | 0 | 0
2178 | Story40 | C51 | 40 MPa RC Column (42.5 cm x 42.5 cm) | Column | 40MPa | Concrete Rectangular | 425 | 425 | 1806.3 | 2975 | 0.54 | 1314.64 | G300E | 18604658.33 | 145.98 | G300E | 0 | 0
2179 | Story40 | C52 | 40 MPa RC Column (42.5 cm x 42.5 cm) | Column | 40MPa | Concrete Rectangular | 425 | 425 | 1806.3 | 2975 | 0.54 | 1314.64 | G300E | 8799058.33 | 69.04 | G300E | 0 | 0
2180 | Story40 | C53 | 40 MPa RC Column (42.5 cm x 42.5 cm) | Column | 40MPa | Concrete Rectangular | 425 | 425 | 1806.3 | 2975 | 0.54 | 1314.64 | G300E | 8800050 | 69.05 | G300E | 0 | 0
2181 | Story40 | C54 | 40 MPa RC Column (42.5 cm x 42.5 cm) | Column | 40MPa | Concrete Rectangular | 425 | 425 | 1806.3 | 2975 | 0.54 | 1314.64 | G300E | 18604658.33 | 145.98 | G300E | 0 | 0
2182 | Story40 | C55 | 40 MPa RC Column (42.5 cm x 42.5 cm) | Column | 40MPa | Concrete Rectangular | 425 | 425 | 1806.3 | 2975 | 0.54 | 1314.64 | G300E | 14789716.67 | 116.05 | G300E | 0 | 0
2183 | Story40 | C56 | 40 MPa RC Column (42.5 cm x 42.5 cm) | Column | 40MPa | Concrete Rectangular | 425 | 425 | 1806.3 | 2975 | 0.54 | 1314.64 | G300E | 5877410 | 46.12 | G300E | 0 | 0
2184 | Story40 | C57 | 40 MPa RC Column (42.5 cm x 42.5 cm) | Column | 40MPa | Concrete Rectangular | 425 | 425 | 1806.3 | 2975 | 0.54 | 1314.64 | G300E | 5372850 | 42.16 | G300E | 0 | 0
2185 | Story40 | C58 | 40 MPa RC Column (42.5 cm x 42.5 cm) | Column | 40MPa | Concrete Rectangular | 425 | 425 | 1806.3 | 2975 | 0.54 | 1314.64 | G300E | 6963285 | 54.64 | G300E | 0 | 0
2186 | Story40 | C59 | 40 MPa RC Column (42.5 cm x 42.5 cm) | Column | 40MPa | Concrete Rectangular | 425 | 425 | 1806.3 | 2975 | 0.54 | 1314.64 | G300E | 5372850 | 42.16 | G300E | 0 | 0
2187 | Story40 | C6 | 40 MPa RC Column (42.5 cm x 42.5 cm) | Column | 40MPa | Concrete Rectangular | 425 | 425 | 1806.3 | 2975 | 0.54 | 1314.64 | G300E | 5372850 | 42.16 | G300E | 0 | 0
2188 | Story40 | C60 | 40 MPa RC Column (42.5 cm x 42.5 cm) | Column | 40MPa | Concrete Rectangular | 425 | 425 | 1806.3 | 2975 | 0.54 | 1314.64 | G300E | 5372850 | 42.16 | G300E | 0 | 0
2189 | Story40 | C61 | 40 MPa RC Column (42.5 cm x 42.5 cm) | Column | 40MPa | Concrete Rectangular | 425 | 425 | 1806.3 | 2975 | 0.54 | 1314.64 | G300E | 5372850 | 42.16 | G300E | 0 | 0
2190 | Story40 | C62 | 40 MPa RC Column (42.5 cm x 42.5 cm) | Column | 40MPa | Concrete Rectangular | 425 | 425 | 1806.3 | 2975 | 0.54 | 1314.64 | G300E | 5372850 | 42.16 | G300E | 0 | 0
2191 | Story40 | C63 | 40 MPa RC Column (42.5 cm x 42.5 cm) | Column | 40MPa | Concrete Rectangular | 425 | 425 | 1806.3 | 2975 | 0.54 | 1314.64 | G300E | 6956740 | 54.59 | G300E | 0 | 0
2192 | Story40 | C64 | 40 MPa RC Column (42.5 cm x 42.5 cm) | Column | 40MPa | Concrete Rectangular | 425 | 425 | 1806.3 | 2975 | 0.54 | 1314.64 | G300E | 5372850 | 42.16 | G300E | 0 | 0
2193 | Story40 | C7 | 40 MPa RC Column (42.5 cm x 42.5 cm) | Column | 40MPa | Concrete Rectangular | 425 | 425 | 1806.3 | 2975 | 0.54 | 1314.64 | G300E | 6957335 | 54.59 | G300E | 0 | 0
2194 | Story40 | C8 | 40 MPa RC Column (42.5 cm x 42.5 cm) | Column | 40MPa | Concrete Rectangular | 425 | 425 | 1806.3 | 2975 | 0.54 | 1314.64 | G300E | 5372850 | 42.16 | G300E | 0 | 0
2195 | Story40 | C9 | 40 MPa RC Column (42.5 cm x 42.5 cm) | Column | 40MPa | Concrete Rectangular | 425 | 425 | 1806.3 | 2975 | 0.54 | 1314.64 | G300E | 5881575 | 46.15 | G300E | 0 | 0
2196 | Story41 | C1 | 40 MPa RC Column (40 cm x 40 cm) | Column | 40MPa | Concrete Rectangular | 400 | 400 | 1600 | 2975 | 0.48 | 1164.53 | G300E | 4760000 | 37.35 | G300E | 0 | 0
2197 | Story41 | C10 | 40 MPa RC Column (40 cm x 40 cm) | Column | 40MPa | Concrete Rectangular | 400 | 400 | 1600 | 2975 | 0.48 | 1164.53 | G300E | 15408516.67 | 120.9 | G300E | 0 | 0
2198 | Story41 | C11 | 40 MPa RC Column (40 cm x 40 cm) | Column | 40MPa | Concrete Rectangular | 400 | 400 | 1600 | 2975 | 0.48 | 1164.53 | G300E | 18048333.33 | 141.61 | G300E | 0 | 0
2199 | Story41 | C12 | 40 MPa RC Column (40 cm x 40 cm) | Column | 40MPa | Concrete Rectangular | 400 | 400 | 1600 | 2975 | 0.48 | 1164.53 | G300E | 10842883.33 | 85.08 | G300E | 0 | 0
2200 | Story41 | C13 | 40 MPa RC Column (40 cm x 40 cm) | Column | 40MPa | Concrete Rectangular | 400 | 400 | 1600 | 2975 | 0.48 | 1164.53 | G300E | 10826025 | 84.95 | G300E | 0 | 0
2201 | Story41 | C14 | 40 MPa RC Column (40 cm x 40 cm) | Column | 40MPa | Concrete Rectangular | 400 | 400 | 1600 | 2975 | 0.48 | 1164.53 | G300E | 18023541.67 | 141.42 | G300E | 0 | 0
2202 | Story41 | C15 | 40 MPa RC Column (40 cm x 40 cm) | Column | 40MPa | Concrete Rectangular | 400 | 400 | 1600 | 2975 | 0.48 | 1164.53 | G300E | 15424383.33 | 121.03 | G300E | 0 | 0
2203 | Story41 | C16 | 40 MPa RC Column (40 cm x 40 cm) | Column | 40MPa | Concrete Rectangular | 400 | 400 | 1600 | 2975 | 0.48 | 1164.53 | G300E | 4760000 | 37.35 | G300E | 0 | 0
2204 | Story41 | C17 | 40 MPa RC Column (40 cm x 40 cm) | Column | 40MPa | Concrete Rectangular | 400 | 400 | 1600 | 2975 | 0.48 | 1164.53 | G300E | 7023975 | 55.11 | G300E | 0 | 0
2205 | Story41 | C18 | 40 MPa RC Column (40 cm x 40 cm) | Column | 40MPa | Concrete Rectangular | 400 | 400 | 1600 | 2975 | 0.48 | 1164.53 | G300E | 20907308.33 | 164.05 | G300E | 0 | 0
2206 | Story41 | C19 | 40 MPa RC Column (40 cm x 40 cm) | Column | 40MPa | Concrete Rectangular | 400 | 400 | 1600 | 2975 | 0.48 | 1164.53 | G300E | 20517583.33 | 160.99 | G300E | 0 | 0
2207 | Story41 | C2 | 40 MPa RC Column (40 cm x 40 cm) | Column | 40MPa | Concrete Rectangular | 400 | 400 | 1600 | 2975 | 0.48 | 1164.53 | G300E | 4948416.67 | 38.83 | G300E | 0 | 0
2208 | Story41 | C20 | 40 MPa RC Column (40 cm x 40 cm) | Column | 40MPa | Concrete Rectangular | 400 | 400 | 1600 | 2975 | 0.48 | 1164.53 | G300E | 7739958.33 | 60.73 | G300E | 0 | 0
2209 | Story41 | C21 | 40 MPa RC Column (40 cm x 40 cm) | Column | 40MPa | Concrete Rectangular | 400 | 400 | 1600 | 2975 | 0.48 | 1164.53 | G300E | 7754833.33 | 60.85 | G300E | 0 | 0
2210 | Story41 | C22 | 40 MPa RC Column (40 cm x 40 cm) | Column | 40MPa | Concrete Rectangular | 400 | 400 | 1600 | 2975 | 0.48 | 1164.53 | G300E | 20527500 | 161.07 | G300E | 0 | 0
2211 | Story41 | C23 | 40 MPa RC Column (40 cm x 40 cm) | Column | 40MPa | Concrete Rectangular | 400 | 400 | 1600 | 2975 | 0.48 | 1164.53 | G300E | 20942016.67 | 164.32 | G300E | 0 | 0
2212 | Story41 | C24 | 40 MPa RC Column (40 cm x 40 cm) | Column | 40MPa | Concrete Rectangular | 400 | 400 | 1600 | 2975 | 0.48 | 1164.53 | G300E | 7013066.67 | 55.03 | G300E | 0 | 0
2213 | Story41 | C25 | 40 MPa RC Column (40 cm x 40 cm) | Column | 40MPa | Concrete Rectangular | 400 | 400 | 1600 | 2975 | 0.48 | 1164.53 | G300E | 7652890 | 60.05 | G300E | 110908 | 0.87
2214 | Story41 | C26 | 40 MPa RC Column (40 cm x 40 cm) | Column | 40MPa | Concrete Rectangular | 400 | 400 | 1600 | 2975 | 0.48 | 1164.53 | G300E | 23551091.67 | 184.79 | G300E | 0 | 0
2215 | Story41 | C27 | 40 MPa RC Column (40 cm x 40 cm) | Column | 40MPa | Concrete Rectangular | 400 | 400 | 1600 | 2975 | 0.48 | 1164.53 | G300E | 20328175 | 159.5 | G300E | 0 | 0
2216 | Story41 | C3 | 40 MPa RC Column (40 cm x 40 cm) | Column | 40MPa | Concrete Rectangular | 400 | 400 | 1600 | 2975 | 0.48 | 1164.53 | G300E | 7892675 | 61.93 | G300E | 0 | 0
2217 | Story41 | C30 | 40 MPa RC Column (40 cm x 40 cm) | Column | 40MPa | Concrete Rectangular | 400 | 400 | 1600 | 2975 | 0.48 | 1164.53 | G300E | 20336108.33 | 159.56 | G300E | 0 | 0
2218 | Story41 | C31 | 40 MPa RC Column (40 cm x 40 cm) | Column | 40MPa | Concrete Rectangular | 400 | 400 | 1600 | 2975 | 0.48 | 1164.53 | G300E | 23580841.67 | 185.02 | G300E | 0 | 0
2219 | Story41 | C32 | 40 MPa RC Column (40 cm x 40 cm) | Column | 40MPa | Concrete Rectangular | 400 | 400 | 1600 | 2975 | 0.48 | 1164.53 | G300E | 7640990 | 59.95 | G300E | 110908 | 0.87
2220 | Story41 | C33 | 40 MPa RC Column (40 cm x 40 cm) | Column | 40MPa | Concrete Rectangular | 400 | 400 | 1600 | 2975 | 0.48 | 1164.53 | G300E | 7652890 | 60.05 | G300E | 110908 | 0.87
2221 | Story41 | C34 | 40 MPa RC Column (40 cm x 40 cm) | Column | 40MPa | Concrete Rectangular | 400 | 400 | 1600 | 2975 | 0.48 | 1164.53 | G300E | 23555058.33 | 184.82 | G300E | 0 | 0
2222 | Story41 | C35 | 40 MPa RC Column (40 cm x 40 cm) | Column | 40MPa | Concrete Rectangular | 400 | 400 | 1600 | 2975 | 0.48 | 1164.53 | G300E | 20331150 | 159.53 | G300E | 0 | 0
2223 | Story41 | C38 | 40 MPa RC Column (40 cm x 40 cm) | Column | 40MPa | Concrete Rectangular | 400 | 400 | 1600 | 2975 | 0.48 | 1164.53 | G300E | 20337100 | 159.57 | G300E | 0 | 0
2224 | Story41 | C39 | 40 MPa RC Column (40 cm x 40 cm) | Column | 40MPa | Concrete Rectangular | 400 | 400 | 1600 | 2975 | 0.48 | 1164.53 | G300E | 23580841.67 | 185.02 | G300E | 0 | 0
2225 | Story41 | C4 | 40 MPa RC Column (40 cm x 40 cm) | Column | 40MPa | Concrete Rectangular | 400 | 400 | 1600 | 2975 | 0.48 | 1164.53 | G300E | 7448805 | 58.45 | G300E | 110908 | 0.87
2226 | Story41 | C40 | 40 MPa RC Column (40 cm x 40 cm) | Column | 40MPa | Concrete Rectangular | 400 | 400 | 1600 | 2975 | 0.48 | 1164.53 | G300E | 7640990 | 59.95 | G300E | 110908 | 0.87
2227 | Story41 | C41 | 40 MPa RC Column (40 cm x 40 cm) | Column | 40MPa | Concrete Rectangular | 400 | 400 | 1600 | 2975 | 0.48 | 1164.53 | G300E | 7024966.67 | 55.12 | G300E | 0 | 0
2228 | Story41 | C42 | 40 MPa RC Column (40 cm x 40 cm) | Column | 40MPa | Concrete Rectangular | 400 | 400 | 1600 | 2975 | 0.48 | 1164.53 | G300E | 20915241.67 | 164.11 | G300E | 0 | 0
2229 | Story41 | C43 | 40 MPa RC Column (40 cm x 40 cm) | Column | 40MPa | Concrete Rectangular | 400 | 400 | 1600 | 2975 | 0.48 | 1164.53 | G300E | 20515600 | 160.97 | G300E | 0 | 0
2230 | Story41 | C44 | 40 MPa RC Column (40 cm x 40 cm) | Column | 40MPa | Concrete Rectangular | 400 | 400 | 1600 | 2975 | 0.48 | 1164.53 | G300E | 7763758.33 | 60.92 | G300E | 0 | 0
2231 | Story41 | C45 | 40 MPa RC Column (40 cm x 40 cm) | Column | 40MPa | Concrete Rectangular | 400 | 400 | 1600 | 2975 | 0.48 | 1164.53 | G300E | 7764750 | 60.93 | G300E | 0 | 0
2232 | Story41 | C46 | 40 MPa RC Column (40 cm x 40 cm) | Column | 40MPa | Concrete Rectangular | 400 | 400 | 1600 | 2975 | 0.48 | 1164.53 | G300E | 20530475 | 161.09 | G300E | 0 | 0
2233 | Story41 | C47 | 40 MPa RC Column (40 cm x 40 cm) | Column | 40MPa | Concrete Rectangular | 400 | 400 | 1600 | 2975 | 0.48 | 1164.53 | G300E | 20943008.33 | 164.33 | G300E | 0 | 0
2234 | Story41 | C48 | 40 MPa RC Column (40 cm x 40 cm) | Column | 40MPa | Concrete Rectangular | 400 | 400 | 1600 | 2975 | 0.48 | 1164.53 | G300E | 7013066.67 | 55.03 | G300E | 0 | 0
2235 | Story41 | C49 | 40 MPa RC Column (40 cm x 40 cm) | Column | 40MPa | Concrete Rectangular | 400 | 400 | 1600 | 2975 | 0.48 | 1164.53 | G300E | 4760000 | 37.35 | G300E | 0 | 0
2236 | Story41 | C5 | 40 MPa RC Column (40 cm x 40 cm) | Column | 40MPa | Concrete Rectangular | 400 | 400 | 1600 | 2975 | 0.48 | 1164.53 | G300E | 7447020 | 58.43 | G300E | 110908 | 0.87
2237 | Story41 | C50 | 40 MPa RC Column (40 cm x 40 cm) | Column | 40MPa | Concrete Rectangular | 400 | 400 | 1600 | 2975 | 0.48 | 1164.53 | G300E | 15415458.33 | 120.96 | G300E | 0 | 0
2238 | Story41 | C51 | 40 MPa RC Column (40 cm x 40 cm) | Column | 40MPa | Concrete Rectangular | 400 | 400 | 1600 | 2975 | 0.48 | 1164.53 | G300E | 18027508.33 | 141.45 | G300E | 0 | 0
2239 | Story41 | C52 | 40 MPa RC Column (40 cm x 40 cm) | Column | 40MPa | Concrete Rectangular | 400 | 400 | 1600 | 2975 | 0.48 | 1164.53 | G300E | 10838916.67 | 85.05 | G300E | 0 | 0
2240 | Story41 | C53 | 40 MPa RC Column (40 cm x 40 cm) | Column | 40MPa | Concrete Rectangular | 400 | 400 | 1600 | 2975 | 0.48 | 1164.53 | G300E | 10839908.33 | 85.05 | G300E | 0 | 0
2241 | Story41 | C54 | 40 MPa RC Column (40 cm x 40 cm) | Column | 40MPa | Concrete Rectangular | 400 | 400 | 1600 | 2975 | 0.48 | 1164.53 | G300E | 18030483.33 | 141.47 | G300E | 0 | 0
2242 | Story41 | C55 | 40 MPa RC Column (40 cm x 40 cm) | Column | 40MPa | Concrete Rectangular | 400 | 400 | 1600 | 2975 | 0.48 | 1164.53 | G300E | 15424383.33 | 121.03 | G300E | 0 | 0
2243 | Story41 | C56 | 40 MPa RC Column (40 cm x 40 cm) | Column | 40MPa | Concrete Rectangular | 400 | 400 | 1600 | 2975 | 0.48 | 1164.53 | G300E | 4760000 | 37.35 | G300E | 0 | 0
2244 | Story41 | C57 | 40 MPa RC Column (40 cm x 40 cm) | Column | 40MPa | Concrete Rectangular | 400 | 400 | 1600 | 2975 | 0.48 | 1164.53 | G300E | 4760000 | 37.35 | G300E | 0 | 0
2245 | Story41 | C58 | 40 MPa RC Column (40 cm x 40 cm) | Column | 40MPa | Concrete Rectangular | 400 | 400 | 1600 | 2975 | 0.48 | 1164.53 | G300E | 4952383.33 | 38.86 | G300E | 0 | 0
2246 | Story41 | C59 | 40 MPa RC Column (40 cm x 40 cm) | Column | 40MPa | Concrete Rectangular | 400 | 400 | 1600 | 2975 | 0.48 | 1164.53 | G300E | 7737975 | 60.72 | G300E | 0 | 0
2247 | Story41 | C6 | 40 MPa RC Column (40 cm x 40 cm) | Column | 40MPa | Concrete Rectangular | 400 | 400 | 1600 | 2975 | 0.48 | 1164.53 | G300E | 7720125 | 60.57 | G300E | 0 | 0
2248 | Story41 | C60 | 40 MPa RC Column (40 cm x 40 cm) | Column | 40MPa | Concrete Rectangular | 400 | 400 | 1600 | 2975 | 0.48 | 1164.53 | G300E | 7456540 | 58.51 | G300E | 110908 | 0.87
2249 | Story41 | C61 | 40 MPa RC Column (40 cm x 40 cm) | Column | 40MPa | Concrete Rectangular | 400 | 400 | 1600 | 2975 | 0.48 | 1164.53 | G300E | 7452970 | 58.48 | G300E | 110908 | 0.87
2250 | Story41 | C62 | 40 MPa RC Column (40 cm x 40 cm) | Column | 40MPa | Concrete Rectangular | 400 | 400 | 1600 | 2975 | 0.48 | 1164.53 | G300E | 7723100 | 60.6 | G300E | 0 | 0
2251 | Story41 | C63 | 40 MPa RC Column (40 cm x 40 cm) | Column | 40MPa | Concrete Rectangular | 400 | 400 | 1600 | 2975 | 0.48 | 1164.53 | G300E | 4943458.33 | 38.79 | G300E | 0 | 0
2252 | Story41 | C64 | 40 MPa RC Column (40 cm x 40 cm) | Column | 40MPa | Concrete Rectangular | 400 | 400 | 1600 | 2975 | 0.48 | 1164.53 | G300E | 4760000 | 37.35 | G300E | 0 | 0
2253 | Story41 | C7 | 40 MPa RC Column (40 cm x 40 cm) | Column | 40MPa | Concrete Rectangular | 400 | 400 | 1600 | 2975 | 0.48 | 1164.53 | G300E | 4943458.33 | 38.79 | G300E | 0 | 0
2254 | Story41 | C8 | 40 MPa RC Column (40 cm x 40 cm) | Column | 40MPa | Concrete Rectangular | 400 | 400 | 1600 | 2975 | 0.48 | 1164.53 | G300E | 4760000 | 37.35 | G300E | 0 | 0
2255 | Story41 | C9 | 40 MPa RC Column (40 cm x 40 cm) | Column | 40MPa | Concrete Rectangular | 400 | 400 | 1600 | 2975 | 0.48 | 1164.53 | G300E | 4760000 | 37.35 | G300E | 0 | 0
2256 | Story41 | D17 | 40 MPa RC Column (92.5 cm x 92.5 cm) | Column | 40MPa | Concrete Rectangular | 925 | 925 | 8556.3 | 30680.4 | 26.25 | 64222.43 | G300E | 1459081418.53 | 11448.49 | G300E | 0 | 0
2257 | Story41 | D18 | 40 MPa RC Column (80 cm x 80 cm) | Column | 40MPa | Concrete Rectangular | 800 | 800 | 6400 | 24258.8 | 15.53 | 37983.2 | G300E | 1016346684.8 | 7974.63 | G300E | 0 | 0
2258 | Story41 | D19 | 40 MPa RC Column (82.5 cm x 82.5 cm) | Column | 40MPa | Concrete Rectangular | 825 | 825 | 6806.3 | 30680.4 | 20.88 | 51087.09 | G300E | 1047077735.87 | 8215.76 | G300E | 0 | 0
2259 | Story41 | D20 | 40 MPa RC Column (82.5 cm x 82.5 cm) | Column | 40MPa | Concrete Rectangular | 825 | 825 | 6806.3 | 30680.4 | 20.88 | 51087.09 | G300E | 1052617252.53 | 8259.23 | G300E | 0 | 0
2260 | Story41 | D21 | 40 MPa RC Column (92.5 cm x 92.5 cm) | Column | 40MPa | Concrete Rectangular | 925 | 925 | 8556.3 | 30680.4 | 26.25 | 64222.43 | G300E | 1461077349 | 11464.16 | G300E | 0 | 0
2261 | Story41 | D22 | 40 MPa RC Column (80 cm x 80 cm) | Column | 40MPa | Concrete Rectangular | 800 | 800 | 6400 | 24258.8 | 15.53 | 37983.2 | G300E | 1016047492.93 | 7972.29 | G300E | 0 | 0
2262 | Story41 | D23 | 40 MPa RC Column (82.5 cm x 82.5 cm) | Column | 40MPa | Concrete Rectangular | 825 | 825 | 6806.3 | 24258.8 | 16.51 | 40394.24 | G300E | 1065464016.24 | 8360.03 | G300E | 0 | 0
2263 | Story41 | D24 | 40 MPa RC Column (82.5 cm x 82.5 cm) | Column | 40MPa | Concrete Rectangular | 825 | 825 | 6806.3 | 24258.8 | 16.51 | 40394.24 | G300E | 1065442452.87 | 8359.86 | G300E | 0 | 0
2264 | Story41 | D25 | 40 MPa RC Column (82.5 cm x 82.5 cm) | Column | 40MPa | Concrete Rectangular | 825 | 825 | 6806.3 | 24258.8 | 16.51 | 40394.24 | G300E | 1065124393.04 | 8357.36 | G300E | 0 | 0
2265 | Story41 | D26 | 40 MPa RC Column (82.5 cm x 82.5 cm) | Column | 40MPa | Concrete Rectangular | 825 | 825 | 6806.3 | 24258.8 | 16.51 | 40394.24 | G300E | 1065174258.36 | 8357.75 | G300E | 0 | 0
2266 | Story41 | D27 | 40 MPa RC Column (80 cm x 80 cm) | Column | 40MPa | Concrete Rectangular | 800 | 800 | 6400 | 24258.8 | 15.53 | 37983.2 | G300E | 1016360161.91 | 7974.74 | G300E | 0 | 0
2267 | Story41 | D28 | 40 MPa RC Column (92.5 cm x 92.5 cm) | Column | 40MPa | Concrete Rectangular | 925 | 925 | 8556.3 | 30680.4 | 26.25 | 64222.43 | G300E | 1461585280.07 | 11468.14 | G300E | 0 | 0
2268 | Story41 | D29 | 40 MPa RC Column (82.5 cm x 82.5 cm) | Column | 40MPa | Concrete Rectangular | 825 | 825 | 6806.3 | 30680.4 | 20.88 | 51087.09 | G300E | 1052854173.4 | 8261.08 | G300E | 0 | 0
2269 | Story41 | D30 | 40 MPa RC Column (82.5 cm x 82.5 cm) | Column | 40MPa | Concrete Rectangular | 825 | 825 | 6806.3 | 30680.4 | 20.88 | 51087.09 | G300E | 1052607025.73 | 8259.15 | G300E | 0 | 0
2270 | Story41 | D31 | 40 MPa RC Column (80 cm x 80 cm) | Column | 40MPa | Concrete Rectangular | 800 | 800 | 6400 | 24258.8 | 15.53 | 37983.2 | G300E | 1015945066.89 | 7971.48 | G300E | 0 | 0
2271 | Story41 | D32 | 40 MPa RC Column (92.5 cm x 92.5 cm) | Column | 40MPa | Concrete Rectangular | 925 | 925 | 8556.3 | 30680.4 | 26.25 | 64222.43 | G300E | 1461266544.8 | 11465.64 | G300E | 0 | 0
2272 | Story42 | C1 | 40 MPa RC Column (40 cm x 40 cm) | Column | 40MPa | Concrete Rectangular | 400 | 400 | 1600 | 2975 | 0.48 | 1164.53 | G300E | 4760000 | 37.35 | G300E | 0 | 0
2273 | Story42 | C10 | 40 MPa RC Column (40 cm x 40 cm) | Column | 40MPa | Concrete Rectangular | 400 | 400 | 1600 | 2975 | 0.48 | 1164.53 | G300E | 8870458.33 | 69.6 | G300E | 0 | 0
2274 | Story42 | C11 | 40 MPa RC Column (40 cm x 40 cm) | Column | 40MPa | Concrete Rectangular | 400 | 400 | 1600 | 2975 | 0.48 | 1164.53 | G300E | 11350616.67 | 89.06 | G300E | 0 | 0
2275 | Story42 | C12 | 40 MPa RC Column (40 cm x 40 cm) | Column | 40MPa | Concrete Rectangular | 400 | 400 | 1600 | 2975 | 0.48 | 1164.53 | G300E | 5312358.33 | 41.68 | G300E | 0 | 0
2276 | Story42 | C13 | 40 MPa RC Column (40 cm x 40 cm) | Column | 40MPa | Concrete Rectangular | 400 | 400 | 1600 | 2975 | 0.48 | 1164.53 | G300E | 5298475 | 41.57 | G300E | 0 | 0
2277 | Story42 | C14 | 40 MPa RC Column (40 cm x 40 cm) | Column | 40MPa | Concrete Rectangular | 400 | 400 | 1600 | 2975 | 0.48 | 1164.53 | G300E | 11321858.33 | 88.84 | G300E | 0 | 0
2278 | Story42 | C15 | 40 MPa RC Column (40 cm x 40 cm) | Column | 40MPa | Concrete Rectangular | 400 | 400 | 1600 | 2975 | 0.48 | 1164.53 | G300E | 8873433.33 | 69.62 | G300E | 0 | 0
2279 | Story42 | C16 | 40 MPa RC Column (40 cm x 40 cm) | Column | 40MPa | Concrete Rectangular | 400 | 400 | 1600 | 2975 | 0.48 | 1164.53 | G300E | 4760000 | 37.35 | G300E | 0 | 0
2280 | Story42 | C17 | 40 MPa RC Column (40 cm x 40 cm) | Column | 40MPa | Concrete Rectangular | 400 | 400 | 1600 | 2975 | 0.48 | 1164.53 | G300E | 6387325 | 50.12 | G300E | 0 | 0
2281 | Story42 | C18 | 40 MPa RC Column (40 cm x 40 cm) | Column | 40MPa | Concrete Rectangular | 400 | 400 | 1600 | 2975 | 0.48 | 1164.53 | G300E | 13616575 | 106.84 | G300E | 0 | 0
2282 | Story42 | C19 | 40 MPa RC Column (40 cm x 40 cm) | Column | 40MPa | Concrete Rectangular | 400 | 400 | 1600 | 2975 | 0.48 | 1164.53 | G300E | 13202058.33 | 103.59 | G300E | 0 | 0
2283 | Story42 | C2 | 40 MPa RC Column (40 cm x 40 cm) | Column | 40MPa | Concrete Rectangular | 400 | 400 | 1600 | 2975 | 0.48 | 1164.53 | G300E | 4760000 | 37.35 | G300E | 0 | 0
2284 | Story42 | C20 | 40 MPa RC Column (40 cm x 40 cm) | Column | 40MPa | Concrete Rectangular | 400 | 400 | 1600 | 2975 | 0.48 | 1164.53 | G300E | 6240558.33 | 48.97 | G300E | 0 | 0
2285 | Story42 | C21 | 40 MPa RC Column (40 cm x 40 cm) | Column | 40MPa | Concrete Rectangular | 400 | 400 | 1600 | 2975 | 0.48 | 1164.53 | G300E | 6242541.67 | 48.98 | G300E | 0 | 0
2286 | Story42 | C22 | 40 MPa RC Column (40 cm x 40 cm) | Column | 40MPa | Concrete Rectangular | 400 | 400 | 1600 | 2975 | 0.48 | 1164.53 | G300E | 13214950 | 103.69 | G300E | 0 | 0
2287 | Story42 | C23 | 40 MPa RC Column (40 cm x 40 cm) | Column | 40MPa | Concrete Rectangular | 400 | 400 | 1600 | 2975 | 0.48 | 1164.53 | G300E | 13646325 | 107.07 | G300E | 0 | 0
2288 | Story42 | C24 | 40 MPa RC Column (40 cm x 40 cm) | Column | 40MPa | Concrete Rectangular | 400 | 400 | 1600 | 2975 | 0.48 | 1164.53 | G300E | 6376416.67 | 50.03 | G300E | 0 | 0
2289 | Story42 | C25 | 40 MPa RC Column (40 cm x 40 cm) | Column | 40MPa | Concrete Rectangular | 400 | 400 | 1600 | 2975 | 0.48 | 1164.53 | G300E | 6766340 | 53.09 | G300E | 221816 | 1.74
2290 | Story42 | C26 | 40 MPa RC Column (40 cm x 40 cm) | Column | 40MPa | Concrete Rectangular | 400 | 400 | 1600 | 2975 | 0.48 | 1164.53 | G300E | 16459683.33 | 129.15 | G300E | 0 | 0
2291 | Story42 | C27 | 40 MPa RC Column (40 cm x 40 cm) | Column | 40MPa | Concrete Rectangular | 400 | 400 | 1600 | 2975 | 0.48 | 1164.53 | G300E | 14028116.67 | 110.07 | G300E | 0 | 0
2292 | Story42 | C3 | 40 MPa RC Column (40 cm x 40 cm) | Column | 40MPa | Concrete Rectangular | 400 | 400 | 1600 | 2975 | 0.48 | 1164.53 | G300E | 6395258.33 | 50.18 | G300E | 0 | 0
2293 | Story42 | C30 | 40 MPa RC Column (40 cm x 40 cm) | Column | 40MPa | Concrete Rectangular | 400 | 400 | 1600 | 2975 | 0.48 | 1164.53 | G300E | 14032083.33 | 110.1 | G300E | 0 | 0
2294 | Story42 | C31 | 40 MPa RC Column (40 cm x 40 cm) | Column | 40MPa | Concrete Rectangular | 400 | 400 | 1600 | 2975 | 0.48 | 1164.53 | G300E | 16484475 | 129.34 | G300E | 0 | 0
2295 | Story42 | C32 | 40 MPa RC Column (40 cm x 40 cm) | Column | 40MPa | Concrete Rectangular | 400 | 400 | 1600 | 2975 | 0.48 | 1164.53 | G300E | 6758010 | 53.03 | G300E | 221816 | 1.74
2296 | Story42 | C33 | 40 MPa RC Column (40 cm x 40 cm) | Column | 40MPa | Concrete Rectangular | 400 | 400 | 1600 | 2975 | 0.48 | 1164.53 | G300E | 6766340 | 53.09 | G300E | 221816 | 1.74
2297 | Story42 | C34 | 40 MPa RC Column (40 cm x 40 cm) | Column | 40MPa | Concrete Rectangular | 400 | 400 | 1600 | 2975 | 0.48 | 1164.53 | G300E | 16463650 | 129.18 | G300E | 0 | 0
2298 | Story42 | C35 | 40 MPa RC Column (40 cm x 40 cm) | Column | 40MPa | Concrete Rectangular | 400 | 400 | 1600 | 2975 | 0.48 | 1164.53 | G300E | 14029108.33 | 110.08 | G300E | 0 | 0
2299 | Story42 | C38 | 40 MPa RC Column (40 cm x 40 cm) | Column | 40MPa | Concrete Rectangular | 400 | 400 | 1600 | 2975 | 0.48 | 1164.53 | G300E | 14032083.33 | 110.1 | G300E | 0 | 0
2300 | Story42 | C39 | 40 MPa RC Column (40 cm x 40 cm) | Column | 40MPa | Concrete Rectangular | 400 | 400 | 1600 | 2975 | 0.48 | 1164.53 | G300E | 16484475 | 129.34 | G300E | 0 | 0
2301 | Story42 | C4 | 40 MPa RC Column (40 cm x 40 cm) | Column | 40MPa | Concrete Rectangular | 400 | 400 | 1600 | 2975 | 0.48 | 1164.53 | G300E | 6619970 | 51.94 | G300E | 0 | 0
2302 | Story42 | C40 | 40 MPa RC Column (40 cm x 40 cm) | Column | 40MPa | Concrete Rectangular | 400 | 400 | 1600 | 2975 | 0.48 | 1164.53 | G300E | 6758010 | 53.03 | G300E | 221816 | 1.74
2303 | Story42 | C41 | 40 MPa RC Column (40 cm x 40 cm) | Column | 40MPa | Concrete Rectangular | 400 | 400 | 1600 | 2975 | 0.48 | 1164.53 | G300E | 6388316.67 | 50.13 | G300E | 0 | 0
2304 | Story42 | C42 | 40 MPa RC Column (40 cm x 40 cm) | Column | 40MPa | Concrete Rectangular | 400 | 400 | 1600 | 2975 | 0.48 | 1164.53 | G300E | 13626491.67 | 106.92 | G300E | 0 | 0
2305 | Story42 | C43 | 40 MPa RC Column (40 cm x 40 cm) | Column | 40MPa | Concrete Rectangular | 400 | 400 | 1600 | 2975 | 0.48 | 1164.53 | G300E | 13204041.67 | 103.6 | G300E | 0 | 0
2306 | Story42 | C44 | 40 MPa RC Column (40 cm x 40 cm) | Column | 40MPa | Concrete Rectangular | 400 | 400 | 1600 | 2975 | 0.48 | 1164.53 | G300E | 6255433.33 | 49.08 | G300E | 0 | 0
2307 | Story42 | C45 | 40 MPa RC Column (40 cm x 40 cm) | Column | 40MPa | Concrete Rectangular | 400 | 400 | 1600 | 2975 | 0.48 | 1164.53 | G300E | 6251466.67 | 49.05 | G300E | 0 | 0
2308 | Story42 | C46 | 40 MPa RC Column (40 cm x 40 cm) | Column | 40MPa | Concrete Rectangular | 400 | 400 | 1600 | 2975 | 0.48 | 1164.53 | G300E | 13216933.33 | 103.7 | G300E | 0 | 0
2309 | Story42 | C47 | 40 MPa RC Column (40 cm x 40 cm) | Column | 40MPa | Concrete Rectangular | 400 | 400 | 1600 | 2975 | 0.48 | 1164.53 | G300E | 13647316.67 | 107.08 | G300E | 0 | 0
2310 | Story42 | C48 | 40 MPa RC Column (40 cm x 40 cm) | Column | 40MPa | Concrete Rectangular | 400 | 400 | 1600 | 2975 | 0.48 | 1164.53 | G300E | 6376416.67 | 50.03 | G300E | 0 | 0
2311 | Story42 | C49 | 40 MPa RC Column (40 cm x 40 cm) | Column | 40MPa | Concrete Rectangular | 400 | 400 | 1600 | 2975 | 0.48 | 1164.53 | G300E | 4760000 | 37.35 | G300E | 0 | 0
2312 | Story42 | C5 | 40 MPa RC Column (40 cm x 40 cm) | Column | 40MPa | Concrete Rectangular | 400 | 400 | 1600 | 2975 | 0.48 | 1164.53 | G300E | 6607475 | 51.84 | G300E | 0 | 0
2313 | Story42 | C50 | 40 MPa RC Column (40 cm x 40 cm) | Column | 40MPa | Concrete Rectangular | 400 | 400 | 1600 | 2975 | 0.48 | 1164.53 | G300E | 8874425 | 69.63 | G300E | 0 | 0
2314 | Story42 | C51 | 40 MPa RC Column (40 cm x 40 cm) | Column | 40MPa | Concrete Rectangular | 400 | 400 | 1600 | 2975 | 0.48 | 1164.53 | G300E | 11325825 | 88.87 | G300E | 0 | 0
2315 | Story42 | C52 | 40 MPa RC Column (40 cm x 40 cm) | Column | 40MPa | Concrete Rectangular | 400 | 400 | 1600 | 2975 | 0.48 | 1164.53 | G300E | 5307400 | 41.64 | G300E | 0 | 0
2316 | Story42 | C53 | 40 MPa RC Column (40 cm x 40 cm) | Column | 40MPa | Concrete Rectangular | 400 | 400 | 1600 | 2975 | 0.48 | 1164.53 | G300E | 5305416.67 | 41.63 | G300E | 0 | 0
2317 | Story42 | C54 | 40 MPa RC Column (40 cm x 40 cm) | Column | 40MPa | Concrete Rectangular | 400 | 400 | 1600 | 2975 | 0.48 | 1164.53 | G300E | 11326816.67 | 88.87 | G300E | 0 | 0
2318 | Story42 | C55 | 40 MPa RC Column (40 cm x 40 cm) | Column | 40MPa | Concrete Rectangular | 400 | 400 | 1600 | 2975 | 0.48 | 1164.53 | G300E | 8873433.33 | 69.62 | G300E | 0 | 0
2319 | Story42 | C56 | 40 MPa RC Column (40 cm x 40 cm) | Column | 40MPa | Concrete Rectangular | 400 | 400 | 1600 | 2975 | 0.48 | 1164.53 | G300E | 4760000 | 37.35 | G300E | 0 | 0
2320 | Story42 | C57 | 40 MPa RC Column (40 cm x 40 cm) | Column | 40MPa | Concrete Rectangular | 400 | 400 | 1600 | 2975 | 0.48 | 1164.53 | G300E | 4760000 | 37.35 | G300E | 0 | 0
2321 | Story42 | C58 | 40 MPa RC Column (40 cm x 40 cm) | Column | 40MPa | Concrete Rectangular | 400 | 400 | 1600 | 2975 | 0.48 | 1164.53 | G300E | 4760000 | 37.35 | G300E | 0 | 0
2322 | Story42 | C59 | 40 MPa RC Column (40 cm x 40 cm) | Column | 40MPa | Concrete Rectangular | 400 | 400 | 1600 | 2975 | 0.48 | 1164.53 | G300E | 6283200 | 49.3 | G300E | 0 | 0
2323 | Story42 | C6 | 40 MPa RC Column (40 cm x 40 cm) | Column | 40MPa | Concrete Rectangular | 400 | 400 | 1600 | 2975 | 0.48 | 1164.53 | G300E | 6271300 | 49.21 | G300E | 0 | 0
2324 | Story42 | C60 | 40 MPa RC Column (40 cm x 40 cm) | Column | 40MPa | Concrete Rectangular | 400 | 400 | 1600 | 2975 | 0.48 | 1164.53 | G300E | 6612235 | 51.88 | G300E | 0 | 0
2325 | Story42 | C61 | 40 MPa RC Column (40 cm x 40 cm) | Column | 40MPa | Concrete Rectangular | 400 | 400 | 1600 | 2975 | 0.48 | 1164.53 | G300E | 6609855 | 51.86 | G300E | 0 | 0
2326 | Story42 | C62 | 40 MPa RC Column (40 cm x 40 cm) | Column | 40MPa | Concrete Rectangular | 400 | 400 | 1600 | 2975 | 0.48 | 1164.53 | G300E | 6273283.33 | 49.22 | G300E | 0 | 0
2327 | Story42 | C63 | 40 MPa RC Column (40 cm x 40 cm) | Column | 40MPa | Concrete Rectangular | 400 | 400 | 1600 | 2975 | 0.48 | 1164.53 | G300E | 4760000 | 37.35 | G300E | 0 | 0
2328 | Story42 | C64 | 40 MPa RC Column (40 cm x 40 cm) | Column | 40MPa | Concrete Rectangular | 400 | 400 | 1600 | 2975 | 0.48 | 1164.53 | G300E | 4760000 | 37.35 | G300E | 0 | 0
2329 | Story42 | C7 | 40 MPa RC Column (40 cm x 40 cm) | Column | 40MPa | Concrete Rectangular | 400 | 400 | 1600 | 2975 | 0.48 | 1164.53 | G300E | 4760000 | 37.35 | G300E | 0 | 0
2330 | Story42 | C8 | 40 MPa RC Column (40 cm x 40 cm) | Column | 40MPa | Concrete Rectangular | 400 | 400 | 1600 | 2975 | 0.48 | 1164.53 | G300E | 4760000 | 37.35 | G300E | 0 | 0
2331 | Story42 | C9 | 40 MPa RC Column (40 cm x 40 cm) | Column | 40MPa | Concrete Rectangular | 400 | 400 | 1600 | 2975 | 0.48 | 1164.53 | G300E | 4760000 | 37.35 | G300E | 0 | 0
2332 | Story43 | C1 | 40 MPa RC Column (37.5 cm x 37.5 cm) | Column | 40MPa | Concrete Rectangular | 375 | 375 | 1406.3 | 3075 | 0.43 | 1057.91 | G300E | 4323450 | 33.92 | G300E | 0 | 0
2333 | Story43 | C10 | 40 MPa RC Column (37.5 cm x 37.5 cm) | Column | 40MPa | Concrete Rectangular | 375 | 375 | 1406.3 | 3075 | 0.43 | 1057.91 | G300E | 11612225 | 91.11 | G300E | 0 | 0
2334 | Story43 | C11 | 40 MPa RC Column (37.5 cm x 37.5 cm) | Column | 40MPa | Concrete Rectangular | 375 | 375 | 1406.3 | 3075 | 0.43 | 1057.91 | G300E | 13711425 | 107.58 | G300E | 0 | 0
2335 | Story43 | C12 | 40 MPa RC Column (37.5 cm x 37.5 cm) | Column | 40MPa | Concrete Rectangular | 375 | 375 | 1406.3 | 3075 | 0.43 | 1057.91 | G300E | 6589725 | 51.71 | G300E | 0 | 0
2336 | Story43 | C13 | 40 MPa RC Column (37.5 cm x 37.5 cm) | Column | 40MPa | Concrete Rectangular | 375 | 375 | 1406.3 | 3075 | 0.43 | 1057.91 | G300E | 6564100 | 51.5 | G300E | 0 | 0
2337 | Story43 | C14 | 40 MPa RC Column (37.5 cm x 37.5 cm) | Column | 40MPa | Concrete Rectangular | 375 | 375 | 1406.3 | 3075 | 0.43 | 1057.91 | G300E | 13707325 | 107.55 | G300E | 0 | 0
2338 | Story43 | C15 | 40 MPa RC Column (37.5 cm x 37.5 cm) | Column | 40MPa | Concrete Rectangular | 375 | 375 | 1406.3 | 3075 | 0.43 | 1057.91 | G300E | 11621450 | 91.19 | G300E | 0 | 0
2339 | Story43 | C16 | 40 MPa RC Column (37.5 cm x 37.5 cm) | Column | 40MPa | Concrete Rectangular | 375 | 375 | 1406.3 | 3075 | 0.43 | 1057.91 | G300E | 6582960 | 51.65 | G300E | 0 | 0
2340 | Story43 | C17 | 40 MPa RC Column (37.5 cm x 37.5 cm) | Column | 40MPa | Concrete Rectangular | 375 | 375 | 1406.3 | 3075 | 0.43 | 1057.91 | G300E | 4323450 | 33.92 | G300E | 0 | 0
2341 | Story43 | C18 | 40 MPa RC Column (37.5 cm x 37.5 cm) | Column | 40MPa | Concrete Rectangular | 375 | 375 | 1406.3 | 3075 | 0.43 | 1057.91 | G300E | 15129000 | 118.71 | G300E | 0 | 0
2342 | Story43 | C19 | 40 MPa RC Column (37.5 cm x 37.5 cm) | Column | 40MPa | Concrete Rectangular | 375 | 375 | 1406.3 | 3075 | 0.43 | 1057.91 | G300E | 14107075 | 110.69 | G300E | 0 | 0
2343 | Story43 | C2 | 40 MPa RC Column (37.5 cm x 37.5 cm) | Column | 40MPa | Concrete Rectangular | 375 | 375 | 1406.3 | 3075 | 0.43 | 1057.91 | G300E | 9263130 | 72.68 | G300E | 0 | 0
2344 | Story43 | C20 | 40 MPa RC Column (37.5 cm x 37.5 cm) | Column | 40MPa | Concrete Rectangular | 375 | 375 | 1406.3 | 3075 | 0.43 | 1057.91 | G300E | 8079050 | 63.39 | G300E | 0 | 0
2345 | Story43 | C21 | 40 MPa RC Column (37.5 cm x 37.5 cm) | Column | 40MPa | Concrete Rectangular | 375 | 375 | 1406.3 | 3075 | 0.43 | 1057.91 | G300E | 8092375 | 63.5 | G300E | 0 | 0
2346 | Story43 | C22 | 40 MPa RC Column (37.5 cm x 37.5 cm) | Column | 40MPa | Concrete Rectangular | 375 | 375 | 1406.3 | 3075 | 0.43 | 1057.91 | G300E | 14120400 | 110.79 | G300E | 0 | 0
2347 | Story43 | C23 | 40 MPa RC Column (37.5 cm x 37.5 cm) | Column | 40MPa | Concrete Rectangular | 375 | 375 | 1406.3 | 3075 | 0.43 | 1057.91 | G300E | 15152575 | 118.89 | G300E | 0 | 0
2348 | Story43 | C24 | 40 MPa RC Column (37.5 cm x 37.5 cm) | Column | 40MPa | Concrete Rectangular | 375 | 375 | 1406.3 | 3075 | 0.43 | 1057.91 | G300E | 4323450 | 33.92 | G300E | 0 | 0
2349 | Story43 | C25 | 40 MPa RC Column (37.5 cm x 37.5 cm) | Column | 40MPa | Concrete Rectangular | 375 | 375 | 1406.3 | 3075 | 0.43 | 1057.91 | G300E | 4638125 | 36.39 | G300E | 0 | 0
2350 | Story43 | C26 | 40 MPa RC Column (37.5 cm x 37.5 cm) | Column | 40MPa | Concrete Rectangular | 375 | 375 | 1406.3 | 3075 | 0.43 | 1057.91 | G300E | 17725325 | 139.08 | G300E | 0 | 0
2351 | Story43 | C27 | 40 MPa RC Column (37.5 cm x 37.5 cm) | Column | 40MPa | Concrete Rectangular | 375 | 375 | 1406.3 | 3075 | 0.43 | 1057.91 | G300E | 15613825 | 122.51 | G300E | 0 | 0
2352 | Story43 | C3 | 40 MPa RC Column (37.5 cm x 37.5 cm) | Column | 40MPa | Concrete Rectangular | 375 | 375 | 1406.3 | 3075 | 0.43 | 1057.91 | G300E | 5260300 | 41.27 | G300E | 0 | 0
2353 | Story43 | C30 | 40 MPa RC Column (37.5 cm x 37.5 cm) | Column | 40MPa | Concrete Rectangular | 375 | 375 | 1406.3 | 3075 | 0.43 | 1057.91 | G300E | 15618950 | 122.55 | G300E | 0 | 0
2354 | Story43 | C31 | 40 MPa RC Column (37.5 cm x 37.5 cm) | Column | 40MPa | Concrete Rectangular | 375 | 375 | 1406.3 | 3075 | 0.43 | 1057.91 | G300E | 17745825 | 139.24 | G300E | 0 | 0
2355 | Story43 | C32 | 40 MPa RC Column (37.5 cm x 37.5 cm) | Column | 40MPa | Concrete Rectangular | 375 | 375 | 1406.3 | 3075 | 0.43 | 1057.91 | G300E | 4628900 | 36.32 | G300E | 0 | 0
2356 | Story43 | C33 | 40 MPa RC Column (37.5 cm x 37.5 cm) | Column | 40MPa | Concrete Rectangular | 375 | 375 | 1406.3 | 3075 | 0.43 | 1057.91 | G300E | 4639150 | 36.4 | G300E | 0 | 0
2357 | Story43 | C34 | 40 MPa RC Column (37.5 cm x 37.5 cm) | Column | 40MPa | Concrete Rectangular | 375 | 375 | 1406.3 | 3075 | 0.43 | 1057.91 | G300E | 17728400 | 139.1 | G300E | 0 | 0
2358 | Story43 | C35 | 40 MPa RC Column (37.5 cm x 37.5 cm) | Column | 40MPa | Concrete Rectangular | 375 | 375 | 1406.3 | 3075 | 0.43 | 1057.91 | G300E | 15614850 | 122.52 | G300E | 0 | 0
2359 | Story43 | C38 | 40 MPa RC Column (37.5 cm x 37.5 cm) | Column | 40MPa | Concrete Rectangular | 375 | 375 | 1406.3 | 3075 | 0.43 | 1057.91 | G300E | 15617925 | 122.54 | G300E | 0 | 0
2360 | Story43 | C39 | 40 MPa RC Column (37.5 cm x 37.5 cm) | Column | 40MPa | Concrete Rectangular | 375 | 375 | 1406.3 | 3075 | 0.43 | 1057.91 | G300E | 17746850 | 139.25 | G300E | 0 | 0
2361 | Story43 | C4 | 40 MPa RC Column (37.5 cm x 37.5 cm) | Column | 40MPa | Concrete Rectangular | 375 | 375 | 1406.3 | 3075 | 0.43 | 1057.91 | G300E | 4890275 | 38.37 | G300E | 0 | 0
2362 | Story43 | C40 | 40 MPa RC Column (37.5 cm x 37.5 cm) | Column | 40MPa | Concrete Rectangular | 375 | 375 | 1406.3 | 3075 | 0.43 | 1057.91 | G300E | 4628900 | 36.32 | G300E | 0 | 0
2363 | Story43 | C41 | 40 MPa RC Column (37.5 cm x 37.5 cm) | Column | 40MPa | Concrete Rectangular | 375 | 375 | 1406.3 | 3075 | 0.43 | 1057.91 | G300E | 4323450 | 33.92 | G300E | 0 | 0
2364 | Story43 | C42 | 40 MPa RC Column (37.5 cm x 37.5 cm) | Column | 40MPa | Concrete Rectangular | 375 | 375 | 1406.3 | 3075 | 0.43 | 1057.91 | G300E | 15137200 | 118.77 | G300E | 0 | 0
2365 | Story43 | C43 | 40 MPa RC Column (37.5 cm x 37.5 cm) | Column | 40MPa | Concrete Rectangular | 375 | 375 | 1406.3 | 3075 | 0.43 | 1057.91 | G300E | 14110150 | 110.71 | G300E | 0 | 0
2366 | Story43 | C44 | 40 MPa RC Column (37.5 cm x 37.5 cm) | Column | 40MPa | Concrete Rectangular | 375 | 375 | 1406.3 | 3075 | 0.43 | 1057.91 | G300E | 8108775 | 63.62 | G300E | 0 | 0
2367 | Story43 | C45 | 40 MPa RC Column (37.5 cm x 37.5 cm) | Column | 40MPa | Concrete Rectangular | 375 | 375 | 1406.3 | 3075 | 0.43 | 1057.91 | G300E | 8107750 | 63.62 | G300E | 0 | 0
2368 | Story43 | C46 | 40 MPa RC Column (37.5 cm x 37.5 cm) | Column | 40MPa | Concrete Rectangular | 375 | 375 | 1406.3 | 3075 | 0.43 | 1057.91 | G300E | 14122450 | 110.81 | G300E | 0 | 0
2369 | Story43 | C47 | 40 MPa RC Column (37.5 cm x 37.5 cm) | Column | 40MPa | Concrete Rectangular | 375 | 375 | 1406.3 | 3075 | 0.43 | 1057.91 | G300E | 15154625 | 118.91 | G300E | 0 | 0
2370 | Story43 | C48 | 40 MPa RC Column (37.5 cm x 37.5 cm) | Column | 40MPa | Concrete Rectangular | 375 | 375 | 1406.3 | 3075 | 0.43 | 1057.91 | G300E | 4323450 | 33.92 | G300E | 0 | 0
2371 | Story43 | C49 | 40 MPa RC Column (37.5 cm x 37.5 cm) | Column | 40MPa | Concrete Rectangular | 375 | 375 | 1406.3 | 3075 | 0.43 | 1057.91 | G300E | 6591570 | 51.72 | G300E | 0 | 0
2372 | Story43 | C5 | 40 MPa RC Column (37.5 cm x 37.5 cm) | Column | 40MPa | Concrete Rectangular | 375 | 375 | 1406.3 | 3075 | 0.43 | 1057.91 | G300E | 4871825 | 38.23 | G300E | 0 | 0
2373 | Story43 | C50 | 40 MPa RC Column (37.5 cm x 37.5 cm) | Column | 40MPa | Concrete Rectangular | 375 | 375 | 1406.3 | 3075 | 0.43 | 1057.91 | G300E | 11618375 | 91.16 | G300E | 0 | 0
2374 | Story43 | C51 | 40 MPa RC Column (37.5 cm x 37.5 cm) | Column | 40MPa | Concrete Rectangular | 375 | 375 | 1406.3 | 3075 | 0.43 | 1057.91 | G300E | 13715525 | 107.62 | G300E | 0 | 0
2375 | Story43 | C52 | 40 MPa RC Column (37.5 cm x 37.5 cm) | Column | 40MPa | Concrete Rectangular | 375 | 375 | 1406.3 | 3075 | 0.43 | 1057.91 | G300E | 6581525 | 51.64 | G300E | 0 | 0
2376 | Story43 | C53 | 40 MPa RC Column (37.5 cm x 37.5 cm) | Column | 40MPa | Concrete Rectangular | 375 | 375 | 1406.3 | 3075 | 0.43 | 1057.91 | G300E | 6579475 | 51.63 | G300E | 0 | 0
2377 | Story43 | C54 | 40 MPa RC Column (37.5 cm x 37.5 cm) | Column | 40MPa | Concrete Rectangular | 375 | 375 | 1406.3 | 3075 | 0.43 | 1057.91 | G300E | 13710400 | 107.58 | G300E | 0 | 0
2378 | Story43 | C55 | 40 MPa RC Column (37.5 cm x 37.5 cm) | Column | 40MPa | Concrete Rectangular | 375 | 375 | 1406.3 | 3075 | 0.43 | 1057.91 | G300E | 11621450 | 91.19 | G300E | 0 | 0
2379 | Story43 | C56 | 40 MPa RC Column (37.5 cm x 37.5 cm) | Column | 40MPa | Concrete Rectangular | 375 | 375 | 1406.3 | 3075 | 0.43 | 1057.91 | G300E | 6582960 | 51.65 | G300E | 0 | 0
2380 | Story43 | C57 | 40 MPa RC Column (37.5 cm x 37.5 cm) | Column | 40MPa | Concrete Rectangular | 375 | 375 | 1406.3 | 3075 | 0.43 | 1057.91 | G300E | 4323450 | 33.92 | G300E | 0 | 0
2381 | Story43 | C58 | 40 MPa RC Column (37.5 cm x 37.5 cm) | Column | 40MPa | Concrete Rectangular | 375 | 375 | 1406.3 | 3075 | 0.43 | 1057.91 | G300E | 9258210 | 72.64 | G300E | 0 | 0
2382 | Story43 | C59 | 40 MPa RC Column (37.5 cm x 37.5 cm) | Column | 40MPa | Concrete Rectangular | 375 | 375 | 1406.3 | 3075 | 0.43 | 1057.91 | G300E | 5199825 | 40.8 | G300E | 0 | 0
2383 | Story43 | C6 | 40 MPa RC Column (37.5 cm x 37.5 cm) | Column | 40MPa | Concrete Rectangular | 375 | 375 | 1406.3 | 3075 | 0.43 | 1057.91 | G300E | 5191625 | 40.74 | G300E | 0 | 0
2384 | Story43 | C60 | 40 MPa RC Column (37.5 cm x 37.5 cm) | Column | 40MPa | Concrete Rectangular | 375 | 375 | 1406.3 | 3075 | 0.43 | 1057.91 | G300E | 4879000 | 38.28 | G300E | 0 | 0
2385 | Story43 | C61 | 40 MPa RC Column (37.5 cm x 37.5 cm) | Column | 40MPa | Concrete Rectangular | 375 | 375 | 1406.3 | 3075 | 0.43 | 1057.91 | G300E | 4875925 | 38.26 | G300E | 0 | 0
2386 | Story43 | C62 | 40 MPa RC Column (37.5 cm x 37.5 cm) | Column | 40MPa | Concrete Rectangular | 375 | 375 | 1406.3 | 3075 | 0.43 | 1057.91 | G300E | 5192650 | 40.74 | G300E | 0 | 0
2387 | Story43 | C63 | 40 MPa RC Column (37.5 cm x 37.5 cm) | Column | 40MPa | Concrete Rectangular | 375 | 375 | 1406.3 | 3075 | 0.43 | 1057.91 | G300E | 9241605 | 72.51 | G300E | 0 | 0
2388 | Story43 | C64 | 40 MPa RC Column (37.5 cm x 37.5 cm) | Column | 40MPa | Concrete Rectangular | 375 | 375 | 1406.3 | 3075 | 0.43 | 1057.91 | G300E | 4323450 | 33.92 | G300E | 0 | 0
2389 | Story43 | C7 | 40 MPa RC Column (37.5 cm x 37.5 cm) | Column | 40MPa | Concrete Rectangular | 375 | 375 | 1406.3 | 3075 | 0.43 | 1057.91 | G300E | 9242220 | 72.52 | G300E | 0 | 0
2390 | Story43 | C8 | 40 MPa RC Column (37.5 cm x 37.5 cm) | Column | 40MPa | Concrete Rectangular | 375 | 375 | 1406.3 | 3075 | 0.43 | 1057.91 | G300E | 4323450 | 33.92 | G300E | 0 | 0
2391 | Story43 | C9 | 40 MPa RC Column (37.5 cm x 37.5 cm) | Column | 40MPa | Concrete Rectangular | 375 | 375 | 1406.3 | 3075 | 0.43 | 1057.91 | G300E | 6589725 | 51.71 | G300E | 0 | 0
2392 | Story44 | C1 | 40 MPa RC Column (37.5 cm x 37.5 cm) | Column | 40MPa | Concrete Rectangular | 375 | 375 | 1406.3 | 3075 | 0.43 | 1057.91 | G300E | 4323450 | 33.92 | G300E | 0 | 0
2393 | Story44 | C10 | 40 MPa RC Column (37.5 cm x 37.5 cm) | Column | 40MPa | Concrete Rectangular | 375 | 375 | 1406.3 | 3075 | 0.43 | 1057.91 | G300E | 6527200 | 51.21 | G300E | 0 | 0
2394 | Story44 | C11 | 40 MPa RC Column (37.5 cm x 37.5 cm) | Column | 40MPa | Concrete Rectangular | 375 | 375 | 1406.3 | 3075 | 0.43 | 1057.91 | G300E | 9771325 | 76.67 | G300E | 0 | 0
2395 | Story44 | C12 | 40 MPa RC Column (37.5 cm x 37.5 cm) | Column | 40MPa | Concrete Rectangular | 375 | 375 | 1406.3 | 3075 | 0.43 | 1057.91 | G300E | 4323450 | 33.92 | G300E | 0 | 0
2396 | Story44 | C13 | 40 MPa RC Column (37.5 cm x 37.5 cm) | Column | 40MPa | Concrete Rectangular | 375 | 375 | 1406.3 | 3075 | 0.43 | 1057.91 | G300E | 4323450 | 33.92 | G300E | 0 | 0
2397 | Story44 | C14 | 40 MPa RC Column (37.5 cm x 37.5 cm) | Column | 40MPa | Concrete Rectangular | 375 | 375 | 1406.3 | 3075 | 0.43 | 1057.91 | G300E | 9806175 | 76.94 | G300E | 0 | 0
2398 | Story44 | C15 | 40 MPa RC Column (37.5 cm x 37.5 cm) | Column | 40MPa | Concrete Rectangular | 375 | 375 | 1406.3 | 3075 | 0.43 | 1057.91 | G300E | 6526175 | 51.21 | G300E | 0 | 0
2399 | Story44 | C16 | 40 MPa RC Column (37.5 cm x 37.5 cm) | Column | 40MPa | Concrete Rectangular | 375 | 375 | 1406.3 | 3075 | 0.43 | 1057.91 | G300E | 4323450 | 33.92 | G300E | 0 | 0
2400 | Story44 | C17 | 40 MPa RC Column (37.5 cm x 37.5 cm) | Column | 40MPa | Concrete Rectangular | 375 | 375 | 1406.3 | 3075 | 0.43 | 1057.91 | G300E | 4323450 | 33.92 | G300E | 0 | 0
2401 | Story44 | C18 | 40 MPa RC Column (37.5 cm x 37.5 cm) | Column | 40MPa | Concrete Rectangular | 375 | 375 | 1406.3 | 3075 | 0.43 | 1057.91 | G300E | 8115950 | 63.68 | G300E | 0 | 0
2402 | Story44 | C19 | 40 MPa RC Column (37.5 cm x 37.5 cm) | Column | 40MPa | Concrete Rectangular | 375 | 375 | 1406.3 | 3075 | 0.43 | 1057.91 | G300E | 5988050 | 46.98 | G300E | 0 | 0
2403 | Story44 | C2 | 40 MPa RC Column (37.5 cm x 37.5 cm) | Column | 40MPa | Concrete Rectangular | 375 | 375 | 1406.3 | 3075 | 0.43 | 1057.91 | G300E | 4323450 | 33.92 | G300E | 0 | 0
2404 | Story44 | C20 | 40 MPa RC Column (37.5 cm x 37.5 cm) | Column | 40MPa | Concrete Rectangular | 375 | 375 | 1406.3 | 3075 | 0.43 | 1057.91 | G300E | 5503225 | 43.18 | G300E | 0 | 0
2405 | Story44 | C21 | 40 MPa RC Column (37.5 cm x 37.5 cm) | Column | 40MPa | Concrete Rectangular | 375 | 375 | 1406.3 | 3075 | 0.43 | 1057.91 | G300E | 5506300 | 43.2 | G300E | 0 | 0
2406 | Story44 | C22 | 40 MPa RC Column (37.5 cm x 37.5 cm) | Column | 40MPa | Concrete Rectangular | 375 | 375 | 1406.3 | 3075 | 0.43 | 1057.91 | G300E | 6000350 | 47.08 | G300E | 0 | 0
2407 | Story44 | C23 | 40 MPa RC Column (37.5 cm x 37.5 cm) | Column | 40MPa | Concrete Rectangular | 375 | 375 | 1406.3 | 3075 | 0.43 | 1057.91 | G300E | 8140550 | 63.87 | G300E | 0 | 0
2408 | Story44 | C24 | 40 MPa RC Column (37.5 cm x 37.5 cm) | Column | 40MPa | Concrete Rectangular | 375 | 375 | 1406.3 | 3075 | 0.43 | 1057.91 | G300E | 4323450 | 33.92 | G300E | 0 | 0
2409 | Story44 | C25 | 40 MPa RC Column (37.5 cm x 37.5 cm) | Column | 40MPa | Concrete Rectangular | 375 | 375 | 1406.3 | 3075 | 0.43 | 1057.91 | G300E | 6886975 | 54.04 | G300E | 0 | 0
2410 | Story44 | C26 | 40 MPa RC Column (37.5 cm x 37.5 cm) | Column | 40MPa | Concrete Rectangular | 375 | 375 | 1406.3 | 3075 | 0.43 | 1057.91 | G300E | 9087650 | 71.31 | G300E | 0 | 0
2411 | Story44 | C27 | 40 MPa RC Column (37.5 cm x 37.5 cm) | Column | 40MPa | Concrete Rectangular | 375 | 375 | 1406.3 | 3075 | 0.43 | 1057.91 | G300E | 8275850 | 64.94 | G300E | 0 | 0
2412 | Story44 | C3 | 40 MPa RC Column (37.5 cm x 37.5 cm) | Column | 40MPa | Concrete Rectangular | 375 | 375 | 1406.3 | 3075 | 0.43 | 1057.91 | G300E | 4323450 | 33.92 | G300E | 356480.36 | 2.8
2413 | Story44 | C30 | 40 MPa RC Column (37.5 cm x 37.5 cm) | Column | 40MPa | Concrete Rectangular | 375 | 375 | 1406.3 | 3075 | 0.43 | 1057.91 | G300E | 8277900 | 64.95 | G300E | 0 | 0
2414 | Story44 | C31 | 40 MPa RC Column (37.5 cm x 37.5 cm) | Column | 40MPa | Concrete Rectangular | 375 | 375 | 1406.3 | 3075 | 0.43 | 1057.91 | G300E | 9107125 | 71.46 | G300E | 0 | 0
2415 | Story44 | C32 | 40 MPa RC Column (37.5 cm x 37.5 cm) | Column | 40MPa | Concrete Rectangular | 375 | 375 | 1406.3 | 3075 | 0.43 | 1057.91 | G300E | 6877750 | 53.97 | G300E | 0 | 0
2416 | Story44 | C33 | 40 MPa RC Column (37.5 cm x 37.5 cm) | Column | 40MPa | Concrete Rectangular | 375 | 375 | 1406.3 | 3075 | 0.43 | 1057.91 | G300E | 6886975 | 54.04 | G300E | 0 | 0
2417 | Story44 | C34 | 40 MPa RC Column (37.5 cm x 37.5 cm) | Column | 40MPa | Concrete Rectangular | 375 | 375 | 1406.3 | 3075 | 0.43 | 1057.91 | G300E | 9091750 | 71.34 | G300E | 0 | 0
2418 | Story44 | C35 | 40 MPa RC Column (37.5 cm x 37.5 cm) | Column | 40MPa | Concrete Rectangular | 375 | 375 | 1406.3 | 3075 | 0.43 | 1057.91 | G300E | 8277900 | 64.95 | G300E | 0 | 0
2419 | Story44 | C38 | 40 MPa RC Column (37.5 cm x 37.5 cm) | Column | 40MPa | Concrete Rectangular | 375 | 375 | 1406.3 | 3075 | 0.43 | 1057.91 | G300E | 8275850 | 64.94 | G300E | 0 | 0
2420 | Story44 | C39 | 40 MPa RC Column (37.5 cm x 37.5 cm) | Column | 40MPa | Concrete Rectangular | 375 | 375 | 1406.3 | 3075 | 0.43 | 1057.91 | G300E | 9108150 | 71.47 | G300E | 0 | 0
2421 | Story44 | C4 | 40 MPa RC Column (37.5 cm x 37.5 cm) | Column | 40MPa | Concrete Rectangular | 375 | 375 | 1406.3 | 3075 | 0.43 | 1057.91 | G300E | 5235700 | 41.08 | G300E | 0 | 0
2422 | Story44 | C40 | 40 MPa RC Column (37.5 cm x 37.5 cm) | Column | 40MPa | Concrete Rectangular | 375 | 375 | 1406.3 | 3075 | 0.43 | 1057.91 | G300E | 6877750 | 53.97 | G300E | 0 | 0
2423 | Story44 | C41 | 40 MPa RC Column (37.5 cm x 37.5 cm) | Column | 40MPa | Concrete Rectangular | 375 | 375 | 1406.3 | 3075 | 0.43 | 1057.91 | G300E | 4323450 | 33.92 | G300E | 0 | 0
2424 | Story44 | C42 | 40 MPa RC Column (37.5 cm x 37.5 cm) | Column | 40MPa | Concrete Rectangular | 375 | 375 | 1406.3 | 3075 | 0.43 | 1057.91 | G300E | 8125175 | 63.75 | G300E | 0 | 0
2425 | Story44 | C43 | 40 MPa RC Column (37.5 cm x 37.5 cm) | Column | 40MPa | Concrete Rectangular | 375 | 375 | 1406.3 | 3075 | 0.43 | 1057.91 | G300E | 5993175 | 47.02 | G300E | 0 | 0
2426 | Story44 | C44 | 40 MPa RC Column (37.5 cm x 37.5 cm) | Column | 40MPa | Concrete Rectangular | 375 | 375 | 1406.3 | 3075 | 0.43 | 1057.91 | G300E | 5516550 | 43.28 | G300E | 0 | 0
2427 | Story44 | C45 | 40 MPa RC Column (37.5 cm x 37.5 cm) | Column | 40MPa | Concrete Rectangular | 375 | 375 | 1406.3 | 3075 | 0.43 | 1057.91 | G300E | 5512450 | 43.25 | G300E | 0 | 0
2428 | Story44 | C46 | 40 MPa RC Column (37.5 cm x 37.5 cm) | Column | 40MPa | Concrete Rectangular | 375 | 375 | 1406.3 | 3075 | 0.43 | 1057.91 | G300E | 6003425 | 47.11 | G300E | 0 | 0
2429 | Story44 | C47 | 40 MPa RC Column (37.5 cm x 37.5 cm) | Column | 40MPa | Concrete Rectangular | 375 | 375 | 1406.3 | 3075 | 0.43 | 1057.91 | G300E | 8140550 | 63.87 | G300E | 0 | 0
2430 | Story44 | C48 | 40 MPa RC Column (37.5 cm x 37.5 cm) | Column | 40MPa | Concrete Rectangular | 375 | 375 | 1406.3 | 3075 | 0.43 | 1057.91 | G300E | 4323450 | 33.92 | G300E | 0 | 0
2431 | Story44 | C49 | 40 MPa RC Column (37.5 cm x 37.5 cm) | Column | 40MPa | Concrete Rectangular | 375 | 375 | 1406.3 | 3075 | 0.43 | 1057.91 | G300E | 4323450 | 33.92 | G300E | 0 | 0
2432 | Story44 | C5 | 40 MPa RC Column (37.5 cm x 37.5 cm) | Column | 40MPa | Concrete Rectangular | 375 | 375 | 1406.3 | 3075 | 0.43 | 1057.91 | G300E | 5229550 | 41.03 | G300E | 0 | 0
2433 | Story44 | C50 | 40 MPa RC Column (37.5 cm x 37.5 cm) | Column | 40MPa | Concrete Rectangular | 375 | 375 | 1406.3 | 3075 | 0.43 | 1057.91 | G300E | 6532325 | 51.26 | G300E | 0 | 0
2434 | Story44 | C51 | 40 MPa RC Column (37.5 cm x 37.5 cm) | Column | 40MPa | Concrete Rectangular | 375 | 375 | 1406.3 | 3075 | 0.43 | 1057.91 | G300E | 9821550 | 77.06 | G300E | 0 | 0
2435 | Story44 | C52 | 40 MPa RC Column (37.5 cm x 37.5 cm) | Column | 40MPa | Concrete Rectangular | 375 | 375 | 1406.3 | 3075 | 0.43 | 1057.91 | G300E | 4323450 | 33.92 | G300E | 0 | 0
2436 | Story44 | C53 | 40 MPa RC Column (37.5 cm x 37.5 cm) | Column | 40MPa | Concrete Rectangular | 375 | 375 | 1406.3 | 3075 | 0.43 | 1057.91 | G300E | 4323450 | 33.92 | G300E | 0 | 0
2437 | Story44 | C54 | 40 MPa RC Column (37.5 cm x 37.5 cm) | Column | 40MPa | Concrete Rectangular | 375 | 375 | 1406.3 | 3075 | 0.43 | 1057.91 | G300E | 9812325 | 76.99 | G300E | 0 | 0
2438 | Story44 | C55 | 40 MPa RC Column (37.5 cm x 37.5 cm) | Column | 40MPa | Concrete Rectangular | 375 | 375 | 1406.3 | 3075 | 0.43 | 1057.91 | G300E | 6530275 | 51.24 | G300E | 0 | 0
2439 | Story44 | C56 | 40 MPa RC Column (37.5 cm x 37.5 cm) | Column | 40MPa | Concrete Rectangular | 375 | 375 | 1406.3 | 3075 | 0.43 | 1057.91 | G300E | 4323450 | 33.92 | G300E | 0 | 0
2440 | Story44 | C57 | 40 MPa RC Column (37.5 cm x 37.5 cm) | Column | 40MPa | Concrete Rectangular | 375 | 375 | 1406.3 | 3075 | 0.43 | 1057.91 | G300E | 4323450 | 33.92 | G300E | 0 | 0
2441 | Story44 | C58 | 40 MPa RC Column (37.5 cm x 37.5 cm) | Column | 40MPa | Concrete Rectangular | 375 | 375 | 1406.3 | 3075 | 0.43 | 1057.91 | G300E | 4323450 | 33.92 | G300E | 0 | 0
2442 | Story44 | C59 | 40 MPa RC Column (37.5 cm x 37.5 cm) | Column | 40MPa | Concrete Rectangular | 375 | 375 | 1406.3 | 3075 | 0.43 | 1057.91 | G300E | 4323450 | 33.92 | G300E | 287951.79 | 2.26
2443 | Story44 | C6 | 40 MPa RC Column (37.5 cm x 37.5 cm) | Column | 40MPa | Concrete Rectangular | 375 | 375 | 1406.3 | 3075 | 0.43 | 1057.91 | G300E | 4323450 | 33.92 | G300E | 287951.79 | 2.26
2444 | Story44 | C60 | 40 MPa RC Column (37.5 cm x 37.5 cm) | Column | 40MPa | Concrete Rectangular | 375 | 375 | 1406.3 | 3075 | 0.43 | 1057.91 | G300E | 5238775 | 41.11 | G300E | 0 | 0
2445 | Story44 | C61 | 40 MPa RC Column (37.5 cm x 37.5 cm) | Column | 40MPa | Concrete Rectangular | 375 | 375 | 1406.3 | 3075 | 0.43 | 1057.91 | G300E | 5235700 | 41.08 | G300E | 0 | 0
2446 | Story44 | C62 | 40 MPa RC Column (37.5 cm x 37.5 cm) | Column | 40MPa | Concrete Rectangular | 375 | 375 | 1406.3 | 3075 | 0.43 | 1057.91 | G300E | 4323450 | 33.92 | G300E | 287951.79 | 2.26
2447 | Story44 | C63 | 40 MPa RC Column (37.5 cm x 37.5 cm) | Column | 40MPa | Concrete Rectangular | 375 | 375 | 1406.3 | 3075 | 0.43 | 1057.91 | G300E | 4323450 | 33.92 | G300E | 0 | 0
2448 | Story44 | C64 | 40 MPa RC Column (37.5 cm x 37.5 cm) | Column | 40MPa | Concrete Rectangular | 375 | 375 | 1406.3 | 3075 | 0.43 | 1057.91 | G300E | 4323450 | 33.92 | G300E | 0 | 0
2449 | Story44 | C7 | 40 MPa RC Column (37.5 cm x 37.5 cm) | Column | 40MPa | Concrete Rectangular | 375 | 375 | 1406.3 | 3075 | 0.43 | 1057.91 | G300E | 4323450 | 33.92 | G300E | 0 | 0
2450 | Story44 | C8 | 40 MPa RC Column (37.5 cm x 37.5 cm) | Column | 40MPa | Concrete Rectangular | 375 | 375 | 1406.3 | 3075 | 0.43 | 1057.91 | G300E | 4323450 | 33.92 | G300E | 0 | 0
2451 | Story44 | C9 | 40 MPa RC Column (37.5 cm x 37.5 cm) | Column | 40MPa | Concrete Rectangular | 375 | 375 | 1406.3 | 3075 | 0.43 | 1057.91 | G300E | 4323450 | 33.92 | G300E | 0 | 0
2452 | Story45 | C1 | 40 MPa RC Column (35 cm x 35 cm) | Column | 40MPa | Concrete Rectangular | 350 | 350 | 1225 | 2975 | 0.36 | 891.59 | G300E | 3644375 | 28.6 | G300E | 0 | 0
2453 | Story45 | C10 | 40 MPa RC Column (35 cm x 35 cm) | Column | 40MPa | Concrete Rectangular | 350 | 350 | 1225 | 2975 | 0.36 | 891.59 | G300E | 6791925 | 53.29 | G300E | 0 | 0
2454 | Story45 | C11 | 40 MPa RC Column (35 cm x 35 cm) | Column | 40MPa | Concrete Rectangular | 350 | 350 | 1225 | 2975 | 0.36 | 891.59 | G300E | 8976566.67 | 70.43 | G300E | 0 | 0
2455 | Story45 | C12 | 40 MPa RC Column (35 cm x 35 cm) | Column | 40MPa | Concrete Rectangular | 350 | 350 | 1225 | 2975 | 0.36 | 891.59 | G300E | 3644375 | 28.6 | G300E | 0 | 0
2456 | Story45 | C13 | 40 MPa RC Column (35 cm x 35 cm) | Column | 40MPa | Concrete Rectangular | 350 | 350 | 1225 | 2975 | 0.36 | 891.59 | G300E | 3644375 | 28.6 | G300E | 0 | 0
2457 | Story45 | C14 | 40 MPa RC Column (35 cm x 35 cm) | Column | 40MPa | Concrete Rectangular | 350 | 350 | 1225 | 2975 | 0.36 | 891.59 | G300E | 8982516.67 | 70.48 | G300E | 0 | 0
2458 | Story45 | C15 | 40 MPa RC Column (35 cm x 35 cm) | Column | 40MPa | Concrete Rectangular | 350 | 350 | 1225 | 2975 | 0.36 | 891.59 | G300E | 6790933.33 | 53.28 | G300E | 0 | 0
2459 | Story45 | C16 | 40 MPa RC Column (35 cm x 35 cm) | Column | 40MPa | Concrete Rectangular | 350 | 350 | 1225 | 2975 | 0.36 | 891.59 | G300E | 4805815 | 37.71 | G300E | 0 | 0
2460 | Story45 | C17 | 40 MPa RC Column (35 cm x 35 cm) | Column | 40MPa | Concrete Rectangular | 350 | 350 | 1225 | 2975 | 0.36 | 891.59 | G300E | 3644375 | 28.6 | G300E | 0 | 0
2461 | Story45 | C18 | 40 MPa RC Column (35 cm x 35 cm) | Column | 40MPa | Concrete Rectangular | 350 | 350 | 1225 | 2975 | 0.36 | 891.59 | G300E | 7759791.67 | 60.89 | G300E | 0 | 0
2462 | Story45 | C19 | 40 MPa RC Column (35 cm x 35 cm) | Column | 40MPa | Concrete Rectangular | 350 | 350 | 1225 | 2975 | 0.36 | 891.59 | G300E | 5532508.33 | 43.41 | G300E | 0 | 0
2463 | Story45 | C2 | 40 MPa RC Column (35 cm x 35 cm) | Column | 40MPa | Concrete Rectangular | 350 | 350 | 1225 | 2975 | 0.36 | 891.59 | G300E | 6894860 | 54.1 | G300E | 0 | 0
2464 | Story45 | C20 | 40 MPa RC Column (35 cm x 35 cm) | Column | 40MPa | Concrete Rectangular | 350 | 350 | 1225 | 2975 | 0.36 | 891.59 | G300E | 5844883.33 | 45.86 | G300E | 0 | 0
2465 | Story45 | C21 | 40 MPa RC Column (35 cm x 35 cm) | Column | 40MPa | Concrete Rectangular | 350 | 350 | 1225 | 2975 | 0.36 | 891.59 | G300E | 5851825 | 45.92 | G300E | 0 | 0
2466 | Story45 | C22 | 40 MPa RC Column (35 cm x 35 cm) | Column | 40MPa | Concrete Rectangular | 350 | 350 | 1225 | 2975 | 0.36 | 891.59 | G300E | 5549366.67 | 43.54 | G300E | 0 | 0
2467 | Story45 | C23 | 40 MPa RC Column (35 cm x 35 cm) | Column | 40MPa | Concrete Rectangular | 350 | 350 | 1225 | 2975 | 0.36 | 891.59 | G300E | 7777641.67 | 61.03 | G300E | 0 | 0
2468 | Story45 | C24 | 40 MPa RC Column (35 cm x 35 cm) | Column | 40MPa | Concrete Rectangular | 350 | 350 | 1225 | 2975 | 0.36 | 891.59 | G300E | 3644375 | 28.6 | G300E | 0 | 0
2469 | Story45 | C25 | 40 MPa RC Column (35 cm x 35 cm) | Column | 40MPa | Concrete Rectangular | 350 | 350 | 1225 | 2975 | 0.36 | 891.59 | G300E | 4764958.33 | 37.39 | G300E | 0 | 0
2470 | Story45 | C26 | 40 MPa RC Column (35 cm x 35 cm) | Column | 40MPa | Concrete Rectangular | 350 | 350 | 1225 | 2975 | 0.36 | 891.59 | G300E | 8909133.33 | 69.9 | G300E | 0 | 0
2471 | Story45 | C27 | 40 MPa RC Column (35 cm x 35 cm) | Column | 40MPa | Concrete Rectangular | 350 | 350 | 1225 | 2975 | 0.36 | 891.59 | G300E | 8531308.33 | 66.94 | G300E | 0 | 0
2472 | Story45 | C3 | 40 MPa RC Column (35 cm x 35 cm) | Column | 40MPa | Concrete Rectangular | 350 | 350 | 1225 | 2975 | 0.36 | 891.59 | G300E | 3644375 | 28.6 | G300E | 0 | 0
2473 | Story45 | C30 | 40 MPa RC Column (35 cm x 35 cm) | Column | 40MPa | Concrete Rectangular | 350 | 350 | 1225 | 2975 | 0.36 | 891.59 | G300E | 8531308.33 | 66.94 | G300E | 0 | 0
2474 | Story45 | C31 | 40 MPa RC Column (35 cm x 35 cm) | Column | 40MPa | Concrete Rectangular | 350 | 350 | 1225 | 2975 | 0.36 | 891.59 | G300E | 8923016.67 | 70.01 | G300E | 0 | 0
2475 | Story45 | C32 | 40 MPa RC Column (35 cm x 35 cm) | Column | 40MPa | Concrete Rectangular | 350 | 350 | 1225 | 2975 | 0.36 | 891.59 | G300E | 4754050 | 37.3 | G300E | 0 | 0
2476 | Story45 | C33 | 40 MPa RC Column (35 cm x 35 cm) | Column | 40MPa | Concrete Rectangular | 350 | 350 | 1225 | 2975 | 0.36 | 891.59 | G300E | 4764958.33 | 37.39 | G300E | 0 | 0
2477 | Story45 | C34 | 40 MPa RC Column (35 cm x 35 cm) | Column | 40MPa | Concrete Rectangular | 350 | 350 | 1225 | 2975 | 0.36 | 891.59 | G300E | 8912108.33 | 69.93 | G300E | 0 | 0
2478 | Story45 | C35 | 40 MPa RC Column (35 cm x 35 cm) | Column | 40MPa | Concrete Rectangular | 350 | 350 | 1225 | 2975 | 0.36 | 891.59 | G300E | 8533291.67 | 66.96 | G300E | 0 | 0
2479 | Story45 | C38 | 40 MPa RC Column (35 cm x 35 cm) | Column | 40MPa | Concrete Rectangular | 350 | 350 | 1225 | 2975 | 0.36 | 891.59 | G300E | 8529325 | 66.92 | G300E | 0 | 0
2480 | Story45 | C39 | 40 MPa RC Column (35 cm x 35 cm) | Column | 40MPa | Concrete Rectangular | 350 | 350 | 1225 | 2975 | 0.36 | 891.59 | G300E | 8924008.33 | 70.02 | G300E | 0 | 0
2481 | Story45 | C4 | 40 MPa RC Column (35 cm x 35 cm) | Column | 40MPa | Concrete Rectangular | 350 | 350 | 1225 | 2975 | 0.36 | 891.59 | G300E | 3644375 | 28.6 | G300E | 0 | 0
2482 | Story45 | C40 | 40 MPa RC Column (35 cm x 35 cm) | Column | 40MPa | Concrete Rectangular | 350 | 350 | 1225 | 2975 | 0.36 | 891.59 | G300E | 4755041.67 | 37.31 | G300E | 0 | 0
2483 | Story45 | C41 | 40 MPa RC Column (35 cm x 35 cm) | Column | 40MPa | Concrete Rectangular | 350 | 350 | 1225 | 2975 | 0.36 | 891.59 | G300E | 3644375 | 28.6 | G300E | 0 | 0
2484 | Story45 | C42 | 40 MPa RC Column (35 cm x 35 cm) | Column | 40MPa | Concrete Rectangular | 350 | 350 | 1225 | 2975 | 0.36 | 891.59 | G300E | 7766733.33 | 60.94 | G300E | 0 | 0
2485 | Story45 | C43 | 40 MPa RC Column (35 cm x 35 cm) | Column | 40MPa | Concrete Rectangular | 350 | 350 | 1225 | 2975 | 0.36 | 891.59 | G300E | 5543416.67 | 43.5 | G300E | 0 | 0
2486 | Story45 | C44 | 40 MPa RC Column (35 cm x 35 cm) | Column | 40MPa | Concrete Rectangular | 350 | 350 | 1225 | 2975 | 0.36 | 891.59 | G300E | 5861741.67 | 45.99 | G300E | 0 | 0
2487 | Story45 | C45 | 40 MPa RC Column (35 cm x 35 cm) | Column | 40MPa | Concrete Rectangular | 350 | 350 | 1225 | 2975 | 0.36 | 891.59 | G300E | 5859758.33 | 45.98 | G300E | 0 | 0
2488 | Story45 | C46 | 40 MPa RC Column (35 cm x 35 cm) | Column | 40MPa | Concrete Rectangular | 350 | 350 | 1225 | 2975 | 0.36 | 891.59 | G300E | 5549366.67 | 43.54 | G300E | 0 | 0
2489 | Story45 | C47 | 40 MPa RC Column (35 cm x 35 cm) | Column | 40MPa | Concrete Rectangular | 350 | 350 | 1225 | 2975 | 0.36 | 891.59 | G300E | 7778633.33 | 61.03 | G300E | 0 | 0
2490 | Story45 | C48 | 40 MPa RC Column (35 cm x 35 cm) | Column | 40MPa | Concrete Rectangular | 350 | 350 | 1225 | 2975 | 0.36 | 891.59 | G300E | 3644375 | 28.6 | G300E | 0 | 0
2491 | Story45 | C49 | 40 MPa RC Column (35 cm x 35 cm) | Column | 40MPa | Concrete Rectangular | 350 | 350 | 1225 | 2975 | 0.36 | 891.59 | G300E | 4808195 | 37.73 | G300E | 0 | 0
2492 | Story45 | C5 | 40 MPa RC Column (35 cm x 35 cm) | Column | 40MPa | Concrete Rectangular | 350 | 350 | 1225 | 2975 | 0.36 | 891.59 | G300E | 3644375 | 28.6 | G300E | 0 | 0
2493 | Story45 | C50 | 40 MPa RC Column (35 cm x 35 cm) | Column | 40MPa | Concrete Rectangular | 350 | 350 | 1225 | 2975 | 0.36 | 891.59 | G300E | 6795891.67 | 53.32 | G300E | 0 | 0
2494 | Story45 | C51 | 40 MPa RC Column (35 cm x 35 cm) | Column | 40MPa | Concrete Rectangular | 350 | 350 | 1225 | 2975 | 0.36 | 891.59 | G300E | 8994416.67 | 70.57 | G300E | 0 | 0
2495 | Story45 | C52 | 40 MPa RC Column (35 cm x 35 cm) | Column | 40MPa | Concrete Rectangular | 350 | 350 | 1225 | 2975 | 0.36 | 891.59 | G300E | 3644375 | 28.6 | G300E | 0 | 0
2496 | Story45 | C53 | 40 MPa RC Column (35 cm x 35 cm) | Column | 40MPa | Concrete Rectangular | 350 | 350 | 1225 | 2975 | 0.36 | 891.59 | G300E | 3644375 | 28.6 | G300E | 0 | 0
2497 | Story45 | C54 | 40 MPa RC Column (35 cm x 35 cm) | Column | 40MPa | Concrete Rectangular | 350 | 350 | 1225 | 2975 | 0.36 | 891.59 | G300E | 8985491.67 | 70.5 | G300E | 0 | 0
2498 | Story45 | C55 | 40 MPa RC Column (35 cm x 35 cm) | Column | 40MPa | Concrete Rectangular | 350 | 350 | 1225 | 2975 | 0.36 | 891.59 | G300E | 6790933.33 | 53.28 | G300E | 0 | 0
2499 | Story45 | C56 | 40 MPa RC Column (35 cm x 35 cm) | Column | 40MPa | Concrete Rectangular | 350 | 350 | 1225 | 2975 | 0.36 | 891.59 | G300E | 4805815 | 37.71 | G300E | 0 | 0
2500 | Story45 | C57 | 40 MPa RC Column (35 cm x 35 cm) | Column | 40MPa | Concrete Rectangular | 350 | 350 | 1225 | 2975 | 0.36 | 891.59 | G300E | 3644375 | 28.6 | G300E | 0 | 0
2501 | Story45 | C58 | 40 MPa RC Column (35 cm x 35 cm) | Column | 40MPa | Concrete Rectangular | 350 | 350 | 1225 | 2975 | 0.36 | 891.59 | G300E | 6912115 | 54.24 | G300E | 0 | 0
2502 | Story45 | C59 | 40 MPa RC Column (35 cm x 35 cm) | Column | 40MPa | Concrete Rectangular | 350 | 350 | 1225 | 2975 | 0.36 | 891.59 | G300E | 3644375 | 28.6 | G300E | 0 | 0
2503 | Story45 | C6 | 40 MPa RC Column (35 cm x 35 cm) | Column | 40MPa | Concrete Rectangular | 350 | 350 | 1225 | 2975 | 0.36 | 891.59 | G300E | 3644375 | 28.6 | G300E | 0 | 0
2504 | Story45 | C60 | 40 MPa RC Column (35 cm x 35 cm) | Column | 40MPa | Concrete Rectangular | 350 | 350 | 1225 | 2975 | 0.36 | 891.59 | G300E | 3644375 | 28.6 | G300E | 0 | 0
2505 | Story45 | C61 | 40 MPa RC Column (35 cm x 35 cm) | Column | 40MPa | Concrete Rectangular | 350 | 350 | 1225 | 2975 | 0.36 | 891.59 | G300E | 3644375 | 28.6 | G300E | 0 | 0
2506 | Story45 | C62 | 40 MPa RC Column (35 cm x 35 cm) | Column | 40MPa | Concrete Rectangular | 350 | 350 | 1225 | 2975 | 0.36 | 891.59 | G300E | 3644375 | 28.6 | G300E | 0 | 0
2507 | Story45 | C63 | 40 MPa RC Column (35 cm x 35 cm) | Column | 40MPa | Concrete Rectangular | 350 | 350 | 1225 | 2975 | 0.36 | 891.59 | G300E | 6900810 | 54.15 | G300E | 0 | 0
2508 | Story45 | C64 | 40 MPa RC Column (35 cm x 35 cm) | Column | 40MPa | Concrete Rectangular | 350 | 350 | 1225 | 2975 | 0.36 | 891.59 | G300E | 3644375 | 28.6 | G300E | 0 | 0
2509 | Story45 | C7 | 40 MPa RC Column (35 cm x 35 cm) | Column | 40MPa | Concrete Rectangular | 350 | 350 | 1225 | 2975 | 0.36 | 891.59 | G300E | 6901405 | 54.15 | G300E | 0 | 0
2510 | Story45 | C8 | 40 MPa RC Column (35 cm x 35 cm) | Column | 40MPa | Concrete Rectangular | 350 | 350 | 1225 | 2975 | 0.36 | 891.59 | G300E | 3644375 | 28.6 | G300E | 0 | 0
2511 | Story45 | C9 | 40 MPa RC Column (35 cm x 35 cm) | Column | 40MPa | Concrete Rectangular | 350 | 350 | 1225 | 2975 | 0.36 | 891.59 | G300E | 4808195 | 37.73 | G300E | 0 | 0
2512 | Story46 | C1 | 40 MPa RC Column (35 cm x 35 cm) | Column | 40MPa | Concrete Rectangular | 350 | 350 | 1225 | 2975 | 0.36 | 891.59 | G300E | 3644375 | 28.6 | G300E | 0 | 0
2513 | Story46 | C10 | 40 MPa RC Column (35 cm x 35 cm) | Column | 40MPa | Concrete Rectangular | 350 | 350 | 1225 | 2975 | 0.36 | 891.59 | G300E | 6238575 | 48.95 | G300E | 0 | 0
2514 | Story46 | C11 | 40 MPa RC Column (35 cm x 35 cm) | Column | 40MPa | Concrete Rectangular | 350 | 350 | 1225 | 2975 | 0.36 | 891.59 | G300E | 5755633.33 | 45.16 | G300E | 0 | 0
2515 | Story46 | C12 | 40 MPa RC Column (35 cm x 35 cm) | Column | 40MPa | Concrete Rectangular | 350 | 350 | 1225 | 2975 | 0.36 | 891.59 | G300E | 3644375 | 28.6 | G300E | 0 | 0
2516 | Story46 | C13 | 40 MPa RC Column (35 cm x 35 cm) | Column | 40MPa | Concrete Rectangular | 350 | 350 | 1225 | 2975 | 0.36 | 891.59 | G300E | 3644375 | 28.6 | G300E | 0 | 0
2517 | Story46 | C14 | 40 MPa RC Column (35 cm x 35 cm) | Column | 40MPa | Concrete Rectangular | 350 | 350 | 1225 | 2975 | 0.36 | 891.59 | G300E | 5750675 | 45.12 | G300E | 0 | 0
2518 | Story46 | C15 | 40 MPa RC Column (35 cm x 35 cm) | Column | 40MPa | Concrete Rectangular | 350 | 350 | 1225 | 2975 | 0.36 | 891.59 | G300E | 6231633.33 | 48.9 | G300E | 0 | 0
2519 | Story46 | C16 | 40 MPa RC Column (35 cm x 35 cm) | Column | 40MPa | Concrete Rectangular | 350 | 350 | 1225 | 2975 | 0.36 | 891.59 | G300E | 3644375 | 28.6 | G300E | 0 | 0
2520 | Story46 | C17 | 40 MPa RC Column (35 cm x 35 cm) | Column | 40MPa | Concrete Rectangular | 350 | 350 | 1225 | 2975 | 0.36 | 891.59 | G300E | 7616991.67 | 59.77 | G300E | 0 | 0
2521 | Story46 | C18 | 40 MPa RC Column (35 cm x 35 cm) | Column | 40MPa | Concrete Rectangular | 350 | 350 | 1225 | 2975 | 0.36 | 891.59 | G300E | 3917083.33 | 30.73 | G300E | 0 | 0
2522 | Story46 | C19 | 40 MPa RC Column (35 cm x 35 cm) | Column | 40MPa | Concrete Rectangular | 350 | 350 | 1225 | 2975 | 0.36 | 891.59 | G300E | 3644375 | 28.6 | G300E | 0 | 0
2523 | Story46 | C2 | 40 MPa RC Column (35 cm x 35 cm) | Column | 40MPa | Concrete Rectangular | 350 | 350 | 1225 | 2975 | 0.36 | 891.59 | G300E | 3993441.67 | 31.33 | G300E | 0 | 0
2524 | Story46 | C20 | 40 MPa RC Column (35 cm x 35 cm) | Column | 40MPa | Concrete Rectangular | 350 | 350 | 1225 | 2975 | 0.36 | 891.59 | G300E | 7406758.33 | 58.12 | G300E | 0 | 0
2525 | Story46 | C21 | 40 MPa RC Column (35 cm x 35 cm) | Column | 40MPa | Concrete Rectangular | 350 | 350 | 1225 | 2975 | 0.36 | 891.59 | G300E | 7413700 | 58.17 | G300E | 0 | 0
2526 | Story46 | C22 | 40 MPa RC Column (35 cm x 35 cm) | Column | 40MPa | Concrete Rectangular | 350 | 350 | 1225 | 2975 | 0.36 | 891.59 | G300E | 3644375 | 28.6 | G300E | 0 | 0
2527 | Story46 | C23 | 40 MPa RC Column (35 cm x 35 cm) | Column | 40MPa | Concrete Rectangular | 350 | 350 | 1225 | 2975 | 0.36 | 891.59 | G300E | 3919066.67 | 30.75 | G300E | 0 | 0
2528 | Story46 | C24 | 40 MPa RC Column (35 cm x 35 cm) | Column | 40MPa | Concrete Rectangular | 350 | 350 | 1225 | 2975 | 0.36 | 891.59 | G300E | 7602116.67 | 59.65 | G300E | 0 | 0
2529 | Story46 | C25 | 40 MPa RC Column (35 cm x 35 cm) | Column | 40MPa | Concrete Rectangular | 350 | 350 | 1225 | 2975 | 0.36 | 891.59 | G300E | 7792715 | 61.14 | G300E | 169515.5 | 1.33
2530 | Story46 | C26 | 40 MPa RC Column (35 cm x 35 cm) | Column | 40MPa | Concrete Rectangular | 350 | 350 | 1225 | 2975 | 0.36 | 891.59 | G300E | 4923625 | 38.63 | G300E | 0 | 0
2531 | Story46 | C27 | 40 MPa RC Column (35 cm x 35 cm) | Column | 40MPa | Concrete Rectangular | 350 | 350 | 1225 | 2975 | 0.36 | 891.59 | G300E | 6577725 | 51.61 | G300E | 0 | 0
2532 | Story46 | C3 | 40 MPa RC Column (35 cm x 35 cm) | Column | 40MPa | Concrete Rectangular | 350 | 350 | 1225 | 2975 | 0.36 | 891.59 | G300E | 7788550 | 61.11 | G300E | 0 | 0
2533 | Story46 | C30 | 40 MPa RC Column (35 cm x 35 cm) | Column | 40MPa | Concrete Rectangular | 350 | 350 | 1225 | 2975 | 0.36 | 891.59 | G300E | 6570783.33 | 51.56 | G300E | 0 | 0
2534 | Story46 | C31 | 40 MPa RC Column (35 cm x 35 cm) | Column | 40MPa | Concrete Rectangular | 350 | 350 | 1225 | 2975 | 0.36 | 891.59 | G300E | 4924616.67 | 38.64 | G300E | 0 | 0
2535 | Story46 | C32 | 40 MPa RC Column (35 cm x 35 cm) | Column | 40MPa | Concrete Rectangular | 350 | 350 | 1225 | 2975 | 0.36 | 891.59 | G300E | 7783790 | 61.07 | G300E | 169099 | 1.33
2536 | Story46 | C33 | 40 MPa RC Column (35 cm x 35 cm) | Column | 40MPa | Concrete Rectangular | 350 | 350 | 1225 | 2975 | 0.36 | 891.59 | G300E | 7792715 | 61.14 | G300E | 169515.5 | 1.33
2537 | Story46 | C34 | 40 MPa RC Column (35 cm x 35 cm) | Column | 40MPa | Concrete Rectangular | 350 | 350 | 1225 | 2975 | 0.36 | 891.59 | G300E | 4925608.33 | 38.65 | G300E | 0 | 0
2538 | Story46 | C35 | 40 MPa RC Column (35 cm x 35 cm) | Column | 40MPa | Concrete Rectangular | 350 | 350 | 1225 | 2975 | 0.36 | 891.59 | G300E | 6576733.33 | 51.6 | G300E | 0 | 0
2539 | Story46 | C38 | 40 MPa RC Column (35 cm x 35 cm) | Column | 40MPa | Concrete Rectangular | 350 | 350 | 1225 | 2975 | 0.36 | 891.59 | G300E | 6568800 | 51.54 | G300E | 0 | 0
2540 | Story46 | C39 | 40 MPa RC Column (35 cm x 35 cm) | Column | 40MPa | Concrete Rectangular | 350 | 350 | 1225 | 2975 | 0.36 | 891.59 | G300E | 4924616.67 | 38.64 | G300E | 0 | 0
2541 | Story46 | C4 | 40 MPa RC Column (35 cm x 35 cm) | Column | 40MPa | Concrete Rectangular | 350 | 350 | 1225 | 2975 | 0.36 | 891.59 | G300E | 7288155 | 57.19 | G300E | 153480.25 | 1.2
2542 | Story46 | C40 | 40 MPa RC Column (35 cm x 35 cm) | Column | 40MPa | Concrete Rectangular | 350 | 350 | 1225 | 2975 | 0.36 | 891.59 | G300E | 7783790 | 61.07 | G300E | 169099 | 1.33
2543 | Story46 | C41 | 40 MPa RC Column (35 cm x 35 cm) | Column | 40MPa | Concrete Rectangular | 350 | 350 | 1225 | 2975 | 0.36 | 891.59 | G300E | 7619966.67 | 59.79 | G300E | 0 | 0
2544 | Story46 | C42 | 40 MPa RC Column (35 cm x 35 cm) | Column | 40MPa | Concrete Rectangular | 350 | 350 | 1225 | 2975 | 0.36 | 891.59 | G300E | 3921050 | 30.77 | G300E | 0 | 0
2545 | Story46 | C43 | 40 MPa RC Column (35 cm x 35 cm) | Column | 40MPa | Concrete Rectangular | 350 | 350 | 1225 | 2975 | 0.36 | 891.59 | G300E | 3644375 | 28.6 | G300E | 0 | 0
2546 | Story46 | C44 | 40 MPa RC Column (35 cm x 35 cm) | Column | 40MPa | Concrete Rectangular | 350 | 350 | 1225 | 2975 | 0.36 | 891.59 | G300E | 7424608.33 | 58.26 | G300E | 0 | 0
2547 | Story46 | C45 | 40 MPa RC Column (35 cm x 35 cm) | Column | 40MPa | Concrete Rectangular | 350 | 350 | 1225 | 2975 | 0.36 | 891.59 | G300E | 7421633.33 | 58.23 | G300E | 0 | 0
2548 | Story46 | C46 | 40 MPa RC Column (35 cm x 35 cm) | Column | 40MPa | Concrete Rectangular | 350 | 350 | 1225 | 2975 | 0.36 | 891.59 | G300E | 3644375 | 28.6 | G300E | 0 | 0
2549 | Story46 | C47 | 40 MPa RC Column (35 cm x 35 cm) | Column | 40MPa | Concrete Rectangular | 350 | 350 | 1225 | 2975 | 0.36 | 891.59 | G300E | 3920058.33 | 30.76 | G300E | 0 | 0
2550 | Story46 | C48 | 40 MPa RC Column (35 cm x 35 cm) | Column | 40MPa | Concrete Rectangular | 350 | 350 | 1225 | 2975 | 0.36 | 891.59 | G300E | 7603108.33 | 59.66 | G300E | 0 | 0
2551 | Story46 | C49 | 40 MPa RC Column (35 cm x 35 cm) | Column | 40MPa | Concrete Rectangular | 350 | 350 | 1225 | 2975 | 0.36 | 891.59 | G300E | 3644375 | 28.6 | G300E | 0 | 0
2552 | Story46 | C5 | 40 MPa RC Column (35 cm x 35 cm) | Column | 40MPa | Concrete Rectangular | 350 | 350 | 1225 | 2975 | 0.36 | 891.59 | G300E | 7283395 | 57.15 | G300E | 153272 | 1.2
2553 | Story46 | C50 | 40 MPa RC Column (35 cm x 35 cm) | Column | 40MPa | Concrete Rectangular | 350 | 350 | 1225 | 2975 | 0.36 | 891.59 | G300E | 6243533.33 | 48.99 | G300E | 0 | 0
2554 | Story46 | C51 | 40 MPa RC Column (35 cm x 35 cm) | Column | 40MPa | Concrete Rectangular | 350 | 350 | 1225 | 2975 | 0.36 | 891.59 | G300E | 5761583.33 | 45.21 | G300E | 0 | 0
2555 | Story46 | C52 | 40 MPa RC Column (35 cm x 35 cm) | Column | 40MPa | Concrete Rectangular | 350 | 350 | 1225 | 2975 | 0.36 | 891.59 | G300E | 3644375 | 28.6 | G300E | 0 | 0
2556 | Story46 | C53 | 40 MPa RC Column (35 cm x 35 cm) | Column | 40MPa | Concrete Rectangular | 350 | 350 | 1225 | 2975 | 0.36 | 891.59 | G300E | 3644375 | 28.6 | G300E | 0 | 0
2557 | Story46 | C54 | 40 MPa RC Column (35 cm x 35 cm) | Column | 40MPa | Concrete Rectangular | 350 | 350 | 1225 | 2975 | 0.36 | 891.59 | G300E | 5753650 | 45.15 | G300E | 0 | 0
2558 | Story46 | C55 | 40 MPa RC Column (35 cm x 35 cm) | Column | 40MPa | Concrete Rectangular | 350 | 350 | 1225 | 2975 | 0.36 | 891.59 | G300E | 6232625 | 48.9 | G300E | 0 | 0
2559 | Story46 | C56 | 40 MPa RC Column (35 cm x 35 cm) | Column | 40MPa | Concrete Rectangular | 350 | 350 | 1225 | 2975 | 0.36 | 891.59 | G300E | 3644375 | 28.6 | G300E | 0 | 0
2560 | Story46 | C57 | 40 MPa RC Column (35 cm x 35 cm) | Column | 40MPa | Concrete Rectangular | 350 | 350 | 1225 | 2975 | 0.36 | 891.59 | G300E | 3644375 | 28.6 | G300E | 0 | 0
2561 | Story46 | C58 | 40 MPa RC Column (35 cm x 35 cm) | Column | 40MPa | Concrete Rectangular | 350 | 350 | 1225 | 2975 | 0.36 | 891.59 | G300E | 3997408.33 | 31.37 | G300E | 0 | 0
2562 | Story46 | C59 | 40 MPa RC Column (35 cm x 35 cm) | Column | 40MPa | Concrete Rectangular | 350 | 350 | 1225 | 2975 | 0.36 | 891.59 | G300E | 7690375 | 60.34 | G300E | 0 | 0
2563 | Story46 | C6 | 40 MPa RC Column (35 cm x 35 cm) | Column | 40MPa | Concrete Rectangular | 350 | 350 | 1225 | 2975 | 0.36 | 891.59 | G300E | 7680458.33 | 60.26 | G300E | 0 | 0
2564 | Story46 | C60 | 40 MPa RC Column (35 cm x 35 cm) | Column | 40MPa | Concrete Rectangular | 350 | 350 | 1225 | 2975 | 0.36 | 891.59 | G300E | 7292320 | 57.22 | G300E | 153480.25 | 1.2
2565 | Story46 | C61 | 40 MPa RC Column (35 cm x 35 cm) | Column | 40MPa | Concrete Rectangular | 350 | 350 | 1225 | 2975 | 0.36 | 891.59 | G300E | 7289940 | 57.2 | G300E | 153480.25 | 1.2
2566 | Story46 | C62 | 40 MPa RC Column (35 cm x 35 cm) | Column | 40MPa | Concrete Rectangular | 350 | 350 | 1225 | 2975 | 0.36 | 891.59 | G300E | 7682441.67 | 60.28 | G300E | 0 | 0
2567 | Story46 | C63 | 40 MPa RC Column (35 cm x 35 cm) | Column | 40MPa | Concrete Rectangular | 350 | 350 | 1225 | 2975 | 0.36 | 891.59 | G300E | 3987491.67 | 31.29 | G300E | 0 | 0
2568 | Story46 | C64 | 40 MPa RC Column (35 cm x 35 cm) | Column | 40MPa | Concrete Rectangular | 350 | 350 | 1225 | 2975 | 0.36 | 891.59 | G300E | 3644375 | 28.6 | G300E | 0 | 0
2569 | Story46 | C7 | 40 MPa RC Column (35 cm x 35 cm) | Column | 40MPa | Concrete Rectangular | 350 | 350 | 1225 | 2975 | 0.36 | 891.59 | G300E | 3986500 | 31.28 | G300E | 0 | 0
2570 | Story46 | C8 | 40 MPa RC Column (35 cm x 35 cm) | Column | 40MPa | Concrete Rectangular | 350 | 350 | 1225 | 2975 | 0.36 | 891.59 | G300E | 3644375 | 28.6 | G300E | 0 | 0
2571 | Story46 | C9 | 40 MPa RC Column (35 cm x 35 cm) | Column | 40MPa | Concrete Rectangular | 350 | 350 | 1225 | 2975 | 0.36 | 891.59 | G300E | 3644375 | 28.6 | G300E | 0 | 0
2572 | Story46 | D17 | 40 MPa RC Column (87.5 cm x 87.5 cm) | Column | 40MPa | Concrete Rectangular | 875 | 875 | 7656.3 | 30680.4 | 23.49 | 57467.11 | G300E | 992284245.93 | 7785.83 | G300E | 0 | 0
2573 | Story46 | D18 | 40 MPa RC Column (72.5 cm x 72.5 cm) | Column | 40MPa | Concrete Rectangular | 725 | 725 | 5256.3 | 24258.8 | 12.75 | 31195.18 | G300E | 649242307.53 | 5094.2 | G300E | 0 | 0
2574 | Story46 | D19 | 40 MPa RC Column (77.5 cm x 77.5 cm) | Column | 40MPa | Concrete Rectangular | 775 | 775 | 6006.3 | 30680.4 | 18.43 | 45082.36 | G300E | 670680361.87 | 5262.41 | G300E | 0 | 0
2575 | Story46 | D20 | 40 MPa RC Column (77.5 cm x 77.5 cm) | Column | 40MPa | Concrete Rectangular | 775 | 775 | 6006.3 | 30680.4 | 18.43 | 45082.36 | G300E | 670646272.53 | 5262.14 | G300E | 0 | 0
2576 | Story46 | D21 | 40 MPa RC Column (87.5 cm x 87.5 cm) | Column | 40MPa | Concrete Rectangular | 875 | 875 | 7656.3 | 30680.4 | 23.49 | 57467.11 | G300E | 993393853.73 | 7794.54 | G300E | 0 | 0
2577 | Story46 | D22 | 40 MPa RC Column (72.5 cm x 72.5 cm) | Column | 40MPa | Concrete Rectangular | 725 | 725 | 5256.3 | 24258.8 | 12.75 | 31195.18 | G300E | 648840689.62 | 5091.04 | G300E | 0 | 0
2578 | Story46 | D23 | 40 MPa RC Column (75 cm x 75 cm) | Column | 40MPa | Concrete Rectangular | 750 | 750 | 5625 | 24258.8 | 13.65 | 33383.67 | G300E | 814245274.29 | 6388.87 | G300E | 0 | 0
2579 | Story46 | D24 | 40 MPa RC Column (75 cm x 75 cm) | Column | 40MPa | Concrete Rectangular | 750 | 750 | 5625 | 24258.8 | 13.65 | 33383.67 | G300E | 814233144.89 | 6388.78 | G300E | 0 | 0
2580 | Story46 | D25 | 40 MPa RC Column (75 cm x 75 cm) | Column | 40MPa | Concrete Rectangular | 750 | 750 | 5625 | 24258.8 | 13.65 | 33383.67 | G300E | 814076810.4 | 6387.55 | G300E | 0 | 0
2581 | Story46 | D26 | 40 MPa RC Column (75 cm x 75 cm) | Column | 40MPa | Concrete Rectangular | 750 | 750 | 5625 | 24258.8 | 13.65 | 33383.67 | G300E | 814134761.98 | 6388 | G300E | 0 | 0
2582 | Story46 | D27 | 40 MPa RC Column (72.5 cm x 72.5 cm) | Column | 40MPa | Concrete Rectangular | 725 | 725 | 5256.3 | 24258.8 | 12.75 | 31195.18 | G300E | 649251741.51 | 5094.27 | G300E | 0 | 0
2583 | Story46 | D28 | 40 MPa RC Column (87.5 cm x 87.5 cm) | Column | 40MPa | Concrete Rectangular | 875 | 875 | 7656.3 | 30680.4 | 23.49 | 57467.11 | G300E | 993414307.33 | 7794.7 | G300E | 0 | 0
2584 | Story46 | D29 | 40 MPa RC Column (77.5 cm x 77.5 cm) | Column | 40MPa | Concrete Rectangular | 775 | 775 | 6006.3 | 30680.4 | 18.43 | 45082.36 | G300E | 670792856.67 | 5263.29 | G300E | 0 | 0
2585 | Story46 | D30 | 40 MPa RC Column (77.5 cm x 77.5 cm) | Column | 40MPa | Concrete Rectangular | 775 | 775 | 6006.3 | 30680.4 | 18.43 | 45082.36 | G300E | 670566162.6 | 5261.51 | G300E | 0 | 0
2586 | Story46 | D31 | 40 MPa RC Column (72.5 cm x 72.5 cm) | Column | 40MPa | Concrete Rectangular | 725 | 725 | 5256.3 | 24258.8 | 12.75 | 31195.18 | G300E | 648762522.38 | 5090.43 | G300E | 0 | 0
2587 | Story46 | D32 | 40 MPa RC Column (87.5 cm x 87.5 cm) | Column | 40MPa | Concrete Rectangular | 875 | 875 | 7656.3 | 30680.4 | 23.49 | 57467.11 | G300E | 993429647.53 | 7794.82 | G300E | 0 | 0
2588 | Story47 | C1 | 40 MPa RC Column (35 cm x 35 cm) | Column | 40MPa | Concrete Rectangular | 350 | 350 | 1225 | 2975 | 0.36 | 891.59 | G300E | 3644375 | 28.6 | G300E | 0 | 0
2589 | Story47 | C10 | 40 MPa RC Column (35 cm x 35 cm) | Column | 40MPa | Concrete Rectangular | 350 | 350 | 1225 | 2975 | 0.36 | 891.59 | G300E | 4043025 | 31.72 | G300E | 0 | 0
2590 | Story47 | C11 | 40 MPa RC Column (35 cm x 35 cm) | Column | 40MPa | Concrete Rectangular | 350 | 350 | 1225 | 2975 | 0.36 | 891.59 | G300E | 4011291.67 | 31.47 | G300E | 0 | 0
2591 | Story47 | C12 | 40 MPa RC Column (35 cm x 35 cm) | Column | 40MPa | Concrete Rectangular | 350 | 350 | 1225 | 2975 | 0.36 | 891.59 | G300E | 3644375 | 28.6 | G300E | 0 | 0
2592 | Story47 | C13 | 40 MPa RC Column (35 cm x 35 cm) | Column | 40MPa | Concrete Rectangular | 350 | 350 | 1225 | 2975 | 0.36 | 891.59 | G300E | 3644375 | 28.6 | G300E | 0 | 0
2593 | Story47 | C14 | 40 MPa RC Column (35 cm x 35 cm) | Column | 40MPa | Concrete Rectangular | 350 | 350 | 1225 | 2975 | 0.36 | 891.59 | G300E | 4004350 | 31.42 | G300E | 0 | 0
2594 | Story47 | C15 | 40 MPa RC Column (35 cm x 35 cm) | Column | 40MPa | Concrete Rectangular | 350 | 350 | 1225 | 2975 | 0.36 | 891.59 | G300E | 4030133.33 | 31.62 | G300E | 0 | 0
2595 | Story47 | C16 | 40 MPa RC Column (35 cm x 35 cm) | Column | 40MPa | Concrete Rectangular | 350 | 350 | 1225 | 2975 | 0.36 | 891.59 | G300E | 4009308.33 | 31.46 | G300E | 0 | 0
2596 | Story47 | C17 | 40 MPa RC Column (35 cm x 35 cm) | Column | 40MPa | Concrete Rectangular | 350 | 350 | 1225 | 2975 | 0.36 | 891.59 | G300E | 7003150 | 54.95 | G300E | 0 | 0
2597 | Story47 | C18 | 40 MPa RC Column (35 cm x 35 cm) | Column | 40MPa | Concrete Rectangular | 350 | 350 | 1225 | 2975 | 0.36 | 891.59 | G300E | 3644375 | 28.6 | G300E | 0 | 0
2598 | Story47 | C19 | 40 MPa RC Column (35 cm x 35 cm) | Column | 40MPa | Concrete Rectangular | 350 | 350 | 1225 | 2975 | 0.36 | 891.59 | G300E | 3644375 | 28.6 | G300E | 0 | 0
2599 | Story47 | C2 | 40 MPa RC Column (35 cm x 35 cm) | Column | 40MPa | Concrete Rectangular | 350 | 350 | 1225 | 2975 | 0.36 | 891.59 | G300E | 4634058.33 | 36.36 | G300E | 0 | 0
2600 | Story47 | C20 | 40 MPa RC Column (35 cm x 35 cm) | Column | 40MPa | Concrete Rectangular | 350 | 350 | 1225 | 2975 | 0.36 | 891.59 | G300E | 7104300 | 55.74 | G300E | 0 | 0
2601 | Story47 | C21 | 40 MPa RC Column (35 cm x 35 cm) | Column | 40MPa | Concrete Rectangular | 350 | 350 | 1225 | 2975 | 0.36 | 891.59 | G300E | 7106283.33 | 55.76 | G300E | 0 | 0
2602 | Story47 | C22 | 40 MPa RC Column (35 cm x 35 cm) | Column | 40MPa | Concrete Rectangular | 350 | 350 | 1225 | 2975 | 0.36 | 891.59 | G300E | 3644375 | 28.6 | G300E | 0 | 0
2603 | Story47 | C23 | 40 MPa RC Column (35 cm x 35 cm) | Column | 40MPa | Concrete Rectangular | 350 | 350 | 1225 | 2975 | 0.36 | 891.59 | G300E | 3644375 | 28.6 | G300E | 0 | 0
2604 | Story47 | C24 | 40 MPa RC Column (35 cm x 35 cm) | Column | 40MPa | Concrete Rectangular | 350 | 350 | 1225 | 2975 | 0.36 | 891.59 | G300E | 6996208.33 | 54.89 | G300E | 0 | 0
2605 | Story47 | C25 | 40 MPa RC Column (35 cm x 35 cm) | Column | 40MPa | Concrete Rectangular | 350 | 350 | 1225 | 2975 | 0.36 | 891.59 | G300E | 6395655 | 50.18 | G300E | 252607.25 | 1.98
2606 | Story47 | C26 | 40 MPa RC Column (35 cm x 35 cm) | Column | 40MPa | Concrete Rectangular | 350 | 350 | 1225 | 2975 | 0.36 | 891.59 | G300E | 3644375 | 28.6 | G300E | 0 | 0
2607 | Story47 | C27 | 40 MPa RC Column (35 cm x 35 cm) | Column | 40MPa | Concrete Rectangular | 350 | 350 | 1225 | 2975 | 0.36 | 891.59 | G300E | 4909741.67 | 38.52 | G300E | 0 | 0
2608 | Story47 | C3 | 40 MPa RC Column (35 cm x 35 cm) | Column | 40MPa | Concrete Rectangular | 350 | 350 | 1225 | 2975 | 0.36 | 891.59 | G300E | 6646150 | 52.15 | G300E | 0 | 0
2609 | Story47 | C30 | 40 MPa RC Column (35 cm x 35 cm) | Column | 40MPa | Concrete Rectangular | 350 | 350 | 1225 | 2975 | 0.36 | 891.59 | G300E | 4902800 | 38.47 | G300E | 0 | 0
2610 | Story47 | C31 | 40 MPa RC Column (35 cm x 35 cm) | Column | 40MPa | Concrete Rectangular | 350 | 350 | 1225 | 2975 | 0.36 | 891.59 | G300E | 3644375 | 28.6 | G300E | 0 | 0
2611 | Story47 | C32 | 40 MPa RC Column (35 cm x 35 cm) | Column | 40MPa | Concrete Rectangular | 350 | 350 | 1225 | 2975 | 0.36 | 891.59 | G300E | 6390300 | 50.14 | G300E | 252190.75 | 1.98
2612 | Story47 | C33 | 40 MPa RC Column (35 cm x 35 cm) | Column | 40MPa | Concrete Rectangular | 350 | 350 | 1225 | 2975 | 0.36 | 891.59 | G300E | 6395655 | 50.18 | G300E | 252607.25 | 1.98
2613 | Story47 | C34 | 40 MPa RC Column (35 cm x 35 cm) | Column | 40MPa | Concrete Rectangular | 350 | 350 | 1225 | 2975 | 0.36 | 891.59 | G300E | 3644375 | 28.6 | G300E | 0 | 0
2614 | Story47 | C35 | 40 MPa RC Column (35 cm x 35 cm) | Column | 40MPa | Concrete Rectangular | 350 | 350 | 1225 | 2975 | 0.36 | 891.59 | G300E | 4909741.67 | 38.52 | G300E | 0 | 0
2615 | Story47 | C38 | 40 MPa RC Column (35 cm x 35 cm) | Column | 40MPa | Concrete Rectangular | 350 | 350 | 1225 | 2975 | 0.36 | 891.59 | G300E | 4900816.67 | 38.45 | G300E | 0 | 0
2616 | Story47 | C39 | 40 MPa RC Column (35 cm x 35 cm) | Column | 40MPa | Concrete Rectangular | 350 | 350 | 1225 | 2975 | 0.36 | 891.59 | G300E | 3644375 | 28.6 | G300E | 0 | 0
2617 | Story47 | C4 | 40 MPa RC Column (35 cm x 35 cm) | Column | 40MPa | Concrete Rectangular | 350 | 350 | 1225 | 2975 | 0.36 | 891.59 | G300E | 5978560 | 46.91 | G300E | 169932 | 1.33
2618 | Story47 | C40 | 40 MPa RC Column (35 cm x 35 cm) | Column | 40MPa | Concrete Rectangular | 350 | 350 | 1225 | 2975 | 0.36 | 891.59 | G300E | 6390300 | 50.14 | G300E | 252190.75 | 1.98
2619 | Story47 | C41 | 40 MPa RC Column (35 cm x 35 cm) | Column | 40MPa | Concrete Rectangular | 350 | 350 | 1225 | 2975 | 0.36 | 891.59 | G300E | 7004141.67 | 54.96 | G300E | 0 | 0
2620 | Story47 | C42 | 40 MPa RC Column (35 cm x 35 cm) | Column | 40MPa | Concrete Rectangular | 350 | 350 | 1225 | 2975 | 0.36 | 891.59 | G300E | 3644375 | 28.6 | G300E | 0 | 0
2621 | Story47 | C43 | 40 MPa RC Column (35 cm x 35 cm) | Column | 40MPa | Concrete Rectangular | 350 | 350 | 1225 | 2975 | 0.36 | 891.59 | G300E | 3644375 | 28.6 | G300E | 0 | 0
2622 | Story47 | C44 | 40 MPa RC Column (35 cm x 35 cm) | Column | 40MPa | Concrete Rectangular | 350 | 350 | 1225 | 2975 | 0.36 | 891.59 | G300E | 7118183.33 | 55.85 | G300E | 0 | 0
2623 | Story47 | C45 | 40 MPa RC Column (35 cm x 35 cm) | Column | 40MPa | Concrete Rectangular | 350 | 350 | 1225 | 2975 | 0.36 | 891.59 | G300E | 7115208.33 | 55.83 | G300E | 0 | 0
2624 | Story47 | C46 | 40 MPa RC Column (35 cm x 35 cm) | Column | 40MPa | Concrete Rectangular | 350 | 350 | 1225 | 2975 | 0.36 | 891.59 | G300E | 3644375 | 28.6 | G300E | 0 | 0
2625 | Story47 | C47 | 40 MPa RC Column (35 cm x 35 cm) | Column | 40MPa | Concrete Rectangular | 350 | 350 | 1225 | 2975 | 0.36 | 891.59 | G300E | 3644375 | 28.6 | G300E | 0 | 0
2626 | Story47 | C48 | 40 MPa RC Column (35 cm x 35 cm) | Column | 40MPa | Concrete Rectangular | 350 | 350 | 1225 | 2975 | 0.36 | 891.59 | G300E | 6996208.33 | 54.89 | G300E | 0 | 0
2627 | Story47 | C49 | 40 MPa RC Column (35 cm x 35 cm) | Column | 40MPa | Concrete Rectangular | 350 | 350 | 1225 | 2975 | 0.36 | 891.59 | G300E | 4014266.67 | 31.5 | G300E | 0 | 0
2628 | Story47 | C5 | 40 MPa RC Column (35 cm x 35 cm) | Column | 40MPa | Concrete Rectangular | 350 | 350 | 1225 | 2975 | 0.36 | 891.59 | G300E | 5967850 | 46.83 | G300E | 169932 | 1.33
2629 | Story47 | C50 | 40 MPa RC Column (35 cm x 35 cm) | Column | 40MPa | Concrete Rectangular | 350 | 350 | 1225 | 2975 | 0.36 | 891.59 | G300E | 4046000 | 31.75 | G300E | 0 | 0
2630 | Story47 | C51 | 40 MPa RC Column (35 cm x 35 cm) | Column | 40MPa | Concrete Rectangular | 350 | 350 | 1225 | 2975 | 0.36 | 891.59 | G300E | 4015258.33 | 31.51 | G300E | 0 | 0
2631 | Story47 | C52 | 40 MPa RC Column (35 cm x 35 cm) | Column | 40MPa | Concrete Rectangular | 350 | 350 | 1225 | 2975 | 0.36 | 891.59 | G300E | 3644375 | 28.6 | G300E | 0 | 0
2632 | Story47 | C53 | 40 MPa RC Column (35 cm x 35 cm) | Column | 40MPa | Concrete Rectangular | 350 | 350 | 1225 | 2975 | 0.36 | 891.59 | G300E | 3644375 | 28.6 | G300E | 0 | 0
2633 | Story47 | C54 | 40 MPa RC Column (35 cm x 35 cm) | Column | 40MPa | Concrete Rectangular | 350 | 350 | 1225 | 2975 | 0.36 | 891.59 | G300E | 4007325 | 31.44 | G300E | 0 | 0
2634 | Story47 | C55 | 40 MPa RC Column (35 cm x 35 cm) | Column | 40MPa | Concrete Rectangular | 350 | 350 | 1225 | 2975 | 0.36 | 891.59 | G300E | 4032116.67 | 31.64 | G300E | 0 | 0
2635 | Story47 | C56 | 40 MPa RC Column (35 cm x 35 cm) | Column | 40MPa | Concrete Rectangular | 350 | 350 | 1225 | 2975 | 0.36 | 891.59 | G300E | 4008316.67 | 31.45 | G300E | 0 | 0
2636 | Story47 | C57 | 40 MPa RC Column (35 cm x 35 cm) | Column | 40MPa | Concrete Rectangular | 350 | 350 | 1225 | 2975 | 0.36 | 891.59 | G300E | 3644375 | 28.6 | G300E | 0 | 0
2637 | Story47 | C58 | 40 MPa RC Column (35 cm x 35 cm) | Column | 40MPa | Concrete Rectangular | 350 | 350 | 1225 | 2975 | 0.36 | 891.59 | G300E | 4638025 | 36.39 | G300E | 0 | 0
2638 | Story47 | C59 | 40 MPa RC Column (35 cm x 35 cm) | Column | 40MPa | Concrete Rectangular | 350 | 350 | 1225 | 2975 | 0.36 | 891.59 | G300E | 6540041.67 | 51.32 | G300E | 0 | 0
2639 | Story47 | C6 | 40 MPa RC Column (35 cm x 35 cm) | Column | 40MPa | Concrete Rectangular | 350 | 350 | 1225 | 2975 | 0.36 | 891.59 | G300E | 6530125 | 51.24 | G300E | 0 | 0
2640 | Story47 | C60 | 40 MPa RC Column (35 cm x 35 cm) | Column | 40MPa | Concrete Rectangular | 350 | 350 | 1225 | 2975 | 0.36 | 891.59 | G300E | 5972610 | 46.86 | G300E | 169932 | 1.33
2641 | Story47 | C61 | 40 MPa RC Column (35 cm x 35 cm) | Column | 40MPa | Concrete Rectangular | 350 | 350 | 1225 | 2975 | 0.36 | 891.59 | G300E | 5970825 | 46.85 | G300E | 169932 | 1.33
2642 | Story47 | C62 | 40 MPa RC Column (35 cm x 35 cm) | Column | 40MPa | Concrete Rectangular | 350 | 350 | 1225 | 2975 | 0.36 | 891.59 | G300E | 6532108.33 | 51.25 | G300E | 0 | 0
2643 | Story47 | C63 | 40 MPa RC Column (35 cm x 35 cm) | Column | 40MPa | Concrete Rectangular | 350 | 350 | 1225 | 2975 | 0.36 | 891.59 | G300E | 4632075 | 36.34 | G300E | 0 | 0
2644 | Story47 | C64 | 40 MPa RC Column (35 cm x 35 cm) | Column | 40MPa | Concrete Rectangular | 350 | 350 | 1225 | 2975 | 0.36 | 891.59 | G300E | 3644375 | 28.6 | G300E | 0 | 0
2645 | Story47 | C7 | 40 MPa RC Column (35 cm x 35 cm) | Column | 40MPa | Concrete Rectangular | 350 | 350 | 1225 | 2975 | 0.36 | 891.59 | G300E | 4631083.33 | 36.34 | G300E | 0 | 0
2646 | Story47 | C8 | 40 MPa RC Column (35 cm x 35 cm) | Column | 40MPa | Concrete Rectangular | 350 | 350 | 1225 | 2975 | 0.36 | 891.59 | G300E | 3644375 | 28.6 | G300E | 0 | 0
2647 | Story47 | C9 | 40 MPa RC Column (35 cm x 35 cm) | Column | 40MPa | Concrete Rectangular | 350 | 350 | 1225 | 2975 | 0.36 | 891.59 | G300E | 4012283.33 | 31.48 | G300E | 0 | 0
2648 | Story48 | C1 | 40 MPa RC Column (35 cm x 35 cm) | Column | 40MPa | Concrete Rectangular | 350 | 350 | 1225 | 2975 | 0.36 | 891.59 | G300E | 3644375 | 28.6 | G300E | 0 | 0
2649 | Story48 | C10 | 40 MPa RC Column (35 cm x 35 cm) | Column | 40MPa | Concrete Rectangular | 350 | 350 | 1225 | 2975 | 0.36 | 891.59 | G300E | 5309383.33 | 41.66 | G300E | 0 | 0
2650 | Story48 | C11 | 40 MPa RC Column (35 cm x 35 cm) | Column | 40MPa | Concrete Rectangular | 350 | 350 | 1225 | 2975 | 0.36 | 891.59 | G300E | 4076741.67 | 31.99 | G300E | 0 | 0
2651 | Story48 | C12 | 40 MPa RC Column (35 cm x 35 cm) | Column | 40MPa | Concrete Rectangular | 350 | 350 | 1225 | 2975 | 0.36 | 891.59 | G300E | 3644375 | 28.6 | G300E | 0 | 0
2652 | Story48 | C13 | 40 MPa RC Column (35 cm x 35 cm) | Column | 40MPa | Concrete Rectangular | 350 | 350 | 1225 | 2975 | 0.36 | 891.59 | G300E | 3644375 | 28.6 | G300E | 0 | 0
2653 | Story48 | C14 | 40 MPa RC Column (35 cm x 35 cm) | Column | 40MPa | Concrete Rectangular | 350 | 350 | 1225 | 2975 | 0.36 | 891.59 | G300E | 4085666.67 | 32.06 | G300E | 0 | 0
2654 | Story48 | C15 | 40 MPa RC Column (35 cm x 35 cm) | Column | 40MPa | Concrete Rectangular | 350 | 350 | 1225 | 2975 | 0.36 | 891.59 | G300E | 5300458.33 | 41.59 | G300E | 0 | 0
2655 | Story48 | C16 | 40 MPa RC Column (35 cm x 35 cm) | Column | 40MPa | Concrete Rectangular | 350 | 350 | 1225 | 2975 | 0.36 | 891.59 | G300E | 4508315 | 35.37 | G300E | 169932 | 1.33
2656 | Story48 | C17 | 40 MPa RC Column (35 cm x 35 cm) | Column | 40MPa | Concrete Rectangular | 350 | 350 | 1225 | 2975 | 0.36 | 891.59 | G300E | 4059883.33 | 31.86 | G300E | 0 | 0
2657 | Story48 | C18 | 40 MPa RC Column (35 cm x 35 cm) | Column | 40MPa | Concrete Rectangular | 350 | 350 | 1225 | 2975 | 0.36 | 891.59 | G300E | 3644375 | 28.6 | G300E | 0 | 0
2658 | Story48 | C19 | 40 MPa RC Column (35 cm x 35 cm) | Column | 40MPa | Concrete Rectangular | 350 | 350 | 1225 | 2975 | 0.36 | 891.59 | G300E | 3644375 | 28.6 | G300E | 0 | 0
2659 | Story48 | C2 | 40 MPa RC Column (35 cm x 35 cm) | Column | 40MPa | Concrete Rectangular | 350 | 350 | 1225 | 2975 | 0.36 | 891.59 | G300E | 5888120 | 46.2 | G300E | 169932 | 1.33
2660 | Story48 | C20 | 40 MPa RC Column (35 cm x 35 cm) | Column | 40MPa | Concrete Rectangular | 350 | 350 | 1225 | 2975 | 0.36 | 891.59 | G300E | 7032900 | 55.18 | G300E | 0 | 0
2661 | Story48 | C21 | 40 MPa RC Column (35 cm x 35 cm) | Column | 40MPa | Concrete Rectangular | 350 | 350 | 1225 | 2975 | 0.36 | 891.59 | G300E | 7035875 | 55.21 | G300E | 0 | 0
2662 | Story48 | C22 | 40 MPa RC Column (35 cm x 35 cm) | Column | 40MPa | Concrete Rectangular | 350 | 350 | 1225 | 2975 | 0.36 | 891.59 | G300E | 3644375 | 28.6 | G300E | 0 | 0
2663 | Story48 | C23 | 40 MPa RC Column (35 cm x 35 cm) | Column | 40MPa | Concrete Rectangular | 350 | 350 | 1225 | 2975 | 0.36 | 891.59 | G300E | 3644375 | 28.6 | G300E | 0 | 0
2664 | Story48 | C24 | 40 MPa RC Column (35 cm x 35 cm) | Column | 40MPa | Concrete Rectangular | 350 | 350 | 1225 | 2975 | 0.36 | 891.59 | G300E | 4055916.67 | 31.82 | G300E | 0 | 0
2665 | Story48 | C25 | 40 MPa RC Column (35 cm x 35 cm) | Column | 40MPa | Concrete Rectangular | 350 | 350 | 1225 | 2975 | 0.36 | 891.59 | G300E | 4348458.33 | 34.12 | G300E | 0 | 0
2666 | Story48 | C26 | 40 MPa RC Column (35 cm x 35 cm) | Column | 40MPa | Concrete Rectangular | 350 | 350 | 1225 | 2975 | 0.36 | 891.59 | G300E | 3644375 | 28.6 | G300E | 0 | 0
2667 | Story48 | C27 | 40 MPa RC Column (35 cm x 35 cm) | Column | 40MPa | Concrete Rectangular | 350 | 350 | 1225 | 2975 | 0.36 | 891.59 | G300E | 4414900 | 34.64 | G300E | 0 | 0
2668 | Story48 | C3 | 40 MPa RC Column (35 cm x 35 cm) | Column | 40MPa | Concrete Rectangular | 350 | 350 | 1225 | 2975 | 0.36 | 891.59 | G300E | 4525966.67 | 35.51 | G300E | 0 | 0
2669 | Story48 | C30 | 40 MPa RC Column (35 cm x 35 cm) | Column | 40MPa | Concrete Rectangular | 350 | 350 | 1225 | 2975 | 0.36 | 891.59 | G300E | 4405975 | 34.57 | G300E | 0 | 0
2670 | Story48 | C31 | 40 MPa RC Column (35 cm x 35 cm) | Column | 40MPa | Concrete Rectangular | 350 | 350 | 1225 | 2975 | 0.36 | 891.59 | G300E | 3644375 | 28.6 | G300E | 0 | 0
2671 | Story48 | C32 | 40 MPa RC Column (35 cm x 35 cm) | Column | 40MPa | Concrete Rectangular | 350 | 350 | 1225 | 2975 | 0.36 | 891.59 | G300E | 4342508.33 | 34.07 | G300E | 0 | 0
2672 | Story48 | C33 | 40 MPa RC Column (35 cm x 35 cm) | Column | 40MPa | Concrete Rectangular | 350 | 350 | 1225 | 2975 | 0.36 | 891.59 | G300E | 4348458.33 | 34.12 | G300E | 0 | 0
2673 | Story48 | C34 | 40 MPa RC Column (35 cm x 35 cm) | Column | 40MPa | Concrete Rectangular | 350 | 350 | 1225 | 2975 | 0.36 | 891.59 | G300E | 3644375 | 28.6 | G300E | 0 | 0
2674 | Story48 | C35 | 40 MPa RC Column (35 cm x 35 cm) | Column | 40MPa | Concrete Rectangular | 350 | 350 | 1225 | 2975 | 0.36 | 891.59 | G300E | 4413908.33 | 34.63 | G300E | 0 | 0
2675 | Story48 | C38 | 40 MPa RC Column (35 cm x 35 cm) | Column | 40MPa | Concrete Rectangular | 350 | 350 | 1225 | 2975 | 0.36 | 891.59 | G300E | 4403991.67 | 34.56 | G300E | 0 | 0
2676 | Story48 | C39 | 40 MPa RC Column (35 cm x 35 cm) | Column | 40MPa | Concrete Rectangular | 350 | 350 | 1225 | 2975 | 0.36 | 891.59 | G300E | 3644375 | 28.6 | G300E | 0 | 0
2677 | Story48 | C4 | 40 MPa RC Column (35 cm x 35 cm) | Column | 40MPa | Concrete Rectangular | 350 | 350 | 1225 | 2975 | 0.36 | 891.59 | G300E | 3644375 | 28.6 | G300E | 0 | 0
2678 | Story48 | C40 | 40 MPa RC Column (35 cm x 35 cm) | Column | 40MPa | Concrete Rectangular | 350 | 350 | 1225 | 2975 | 0.36 | 891.59 | G300E | 4342508.33 | 34.07 | G300E | 0 | 0
2679 | Story48 | C41 | 40 MPa RC Column (35 cm x 35 cm) | Column | 40MPa | Concrete Rectangular | 350 | 350 | 1225 | 2975 | 0.36 | 891.59 | G300E | 4060875 | 31.86 | G300E | 0 | 0
2680 | Story48 | C42 | 40 MPa RC Column (35 cm x 35 cm) | Column | 40MPa | Concrete Rectangular | 350 | 350 | 1225 | 2975 | 0.36 | 891.59 | G300E | 3644375 | 28.6 | G300E | 0 | 0
2681 | Story48 | C43 | 40 MPa RC Column (35 cm x 35 cm) | Column | 40MPa | Concrete Rectangular | 350 | 350 | 1225 | 2975 | 0.36 | 891.59 | G300E | 3644375 | 28.6 | G300E | 0 | 0
2682 | Story48 | C44 | 40 MPa RC Column (35 cm x 35 cm) | Column | 40MPa | Concrete Rectangular | 350 | 350 | 1225 | 2975 | 0.36 | 891.59 | G300E | 7047775 | 55.3 | G300E | 0 | 0
2683 | Story48 | C45 | 40 MPa RC Column (35 cm x 35 cm) | Column | 40MPa | Concrete Rectangular | 350 | 350 | 1225 | 2975 | 0.36 | 891.59 | G300E | 7044800 | 55.28 | G300E | 0 | 0
2684 | Story48 | C46 | 40 MPa RC Column (35 cm x 35 cm) | Column | 40MPa | Concrete Rectangular | 350 | 350 | 1225 | 2975 | 0.36 | 891.59 | G300E | 3644375 | 28.6 | G300E | 0 | 0
2685 | Story48 | C47 | 40 MPa RC Column (35 cm x 35 cm) | Column | 40MPa | Concrete Rectangular | 350 | 350 | 1225 | 2975 | 0.36 | 891.59 | G300E | 3644375 | 28.6 | G300E | 0 | 0
2686 | Story48 | C48 | 40 MPa RC Column (35 cm x 35 cm) | Column | 40MPa | Concrete Rectangular | 350 | 350 | 1225 | 2975 | 0.36 | 891.59 | G300E | 4055916.67 | 31.82 | G300E | 0 | 0
2687 | Story48 | C49 | 40 MPa RC Column (35 cm x 35 cm) | Column | 40MPa | Concrete Rectangular | 350 | 350 | 1225 | 2975 | 0.36 | 891.59 | G300E | 4511290 | 35.4 | G300E | 169932 | 1.33
2688 | Story48 | C5 | 40 MPa RC Column (35 cm x 35 cm) | Column | 40MPa | Concrete Rectangular | 350 | 350 | 1225 | 2975 | 0.36 | 891.59 | G300E | 3644375 | 28.6 | G300E | 0 | 0
2689 | Story48 | C50 | 40 MPa RC Column (35 cm x 35 cm) | Column | 40MPa | Concrete Rectangular | 350 | 350 | 1225 | 2975 | 0.36 | 891.59 | G300E | 5313350 | 41.69 | G300E | 0 | 0
2690 | Story48 | C51 | 40 MPa RC Column (35 cm x 35 cm) | Column | 40MPa | Concrete Rectangular | 350 | 350 | 1225 | 2975 | 0.36 | 891.59 | G300E | 4097566.67 | 32.15 | G300E | 0 | 0
2691 | Story48 | C52 | 40 MPa RC Column (35 cm x 35 cm) | Column | 40MPa | Concrete Rectangular | 350 | 350 | 1225 | 2975 | 0.36 | 891.59 | G300E | 3644375 | 28.6 | G300E | 0 | 0
2692 | Story48 | C53 | 40 MPa RC Column (35 cm x 35 cm) | Column | 40MPa | Concrete Rectangular | 350 | 350 | 1225 | 2975 | 0.36 | 891.59 | G300E | 3644375 | 28.6 | G300E | 0 | 0
2693 | Story48 | C54 | 40 MPa RC Column (35 cm x 35 cm) | Column | 40MPa | Concrete Rectangular | 350 | 350 | 1225 | 2975 | 0.36 | 891.59 | G300E | 4086658.33 | 32.07 | G300E | 0 | 0
2694 | Story48 | C55 | 40 MPa RC Column (35 cm x 35 cm) | Column | 40MPa | Concrete Rectangular | 350 | 350 | 1225 | 2975 | 0.36 | 891.59 | G300E | 5300458.33 | 41.59 | G300E | 0 | 0
2695 | Story48 | C56 | 40 MPa RC Column (35 cm x 35 cm) | Column | 40MPa | Concrete Rectangular | 350 | 350 | 1225 | 2975 | 0.36 | 891.59 | G300E | 4508315 | 35.37 | G300E | 169932 | 1.33
2696 | Story48 | C57 | 40 MPa RC Column (35 cm x 35 cm) | Column | 40MPa | Concrete Rectangular | 350 | 350 | 1225 | 2975 | 0.36 | 891.59 | G300E | 3644375 | 28.6 | G300E | 0 | 0
2697 | Story48 | C58 | 40 MPa RC Column (35 cm x 35 cm) | Column | 40MPa | Concrete Rectangular | 350 | 350 | 1225 | 2975 | 0.36 | 891.59 | G300E | 5890500 | 46.22 | G300E | 169932 | 1.33
2698 | Story48 | C59 | 40 MPa RC Column (35 cm x 35 cm) | Column | 40MPa | Concrete Rectangular | 350 | 350 | 1225 | 2975 | 0.36 | 891.59 | G300E | 4493241.67 | 35.26 | G300E | 0 | 0
2699 | Story48 | C6 | 40 MPa RC Column (35 cm x 35 cm) | Column | 40MPa | Concrete Rectangular | 350 | 350 | 1225 | 2975 | 0.36 | 891.59 | G300E | 4490266.67 | 35.23 | G300E | 0 | 0
2700 | Story48 | C60 | 40 MPa RC Column (35 cm x 35 cm) | Column | 40MPa | Concrete Rectangular | 350 | 350 | 1225 | 2975 | 0.36 | 891.59 | G300E | 3644375 | 28.6 | G300E | 0 | 0
2701 | Story48 | C61 | 40 MPa RC Column (35 cm x 35 cm) | Column | 40MPa | Concrete Rectangular | 350 | 350 | 1225 | 2975 | 0.36 | 891.59 | G300E | 3644375 | 28.6 | G300E | 0 | 0
2702 | Story48 | C62 | 40 MPa RC Column (35 cm x 35 cm) | Column | 40MPa | Concrete Rectangular | 350 | 350 | 1225 | 2975 | 0.36 | 891.59 | G300E | 4490266.67 | 35.23 | G300E | 0 | 0
2703 | Story48 | C63 | 40 MPa RC Column (35 cm x 35 cm) | Column | 40MPa | Concrete Rectangular | 350 | 350 | 1225 | 2975 | 0.36 | 891.59 | G300E | 5886930 | 46.19 | G300E | 169932 | 1.33
2704 | Story48 | C64 | 40 MPa RC Column (35 cm x 35 cm) | Column | 40MPa | Concrete Rectangular | 350 | 350 | 1225 | 2975 | 0.36 | 891.59 | G300E | 3644375 | 28.6 | G300E | 0 | 0
2705 | Story48 | C7 | 40 MPa RC Column (35 cm x 35 cm) | Column | 40MPa | Concrete Rectangular | 350 | 350 | 1225 | 2975 | 0.36 | 891.59 | G300E | 5886930 | 46.19 | G300E | 169932 | 1.33
2706 | Story48 | C8 | 40 MPa RC Column (35 cm x 35 cm) | Column | 40MPa | Concrete Rectangular | 350 | 350 | 1225 | 2975 | 0.36 | 891.59 | G300E | 3644375 | 28.6 | G300E | 0 | 0
2707 | Story48 | C9 | 40 MPa RC Column (35 cm x 35 cm) | Column | 40MPa | Concrete Rectangular | 350 | 350 | 1225 | 2975 | 0.36 | 891.59 | G300E | 4510695 | 35.39 | G300E | 169932 | 1.33
2708 | Story49 | C1 | 40 MPa RC Column (30 cm x 30 cm) | Column | 40MPa | Concrete Rectangular | 300 | 300 | 900 | 2950 | 0.27 | 649.54 | G300E | 2655000 | 20.83 | G300E | 0 | 0
2709 | Story49 | C10 | 40 MPa RC Column (30 cm x 30 cm) | Column | 40MPa | Concrete Rectangular | 300 | 300 | 900 | 2950 | 0.27 | 649.54 | G300E | 5998333.33 | 47.07 | G300E | 0 | 0
2710 | Story49 | C11 | 40 MPa RC Column (30 cm x 30 cm) | Column | 40MPa | Concrete Rectangular | 300 | 300 | 900 | 2950 | 0.27 | 649.54 | G300E | 7331733.33 | 57.53 | G300E | 0 | 0
2711 | Story49 | C12 | 40 MPa RC Column (30 cm x 30 cm) | Column | 40MPa | Concrete Rectangular | 300 | 300 | 900 | 2950 | 0.27 | 649.54 | G300E | 2655000 | 20.83 | G300E | 0 | 0
2712 | Story49 | C13 | 40 MPa RC Column (30 cm x 30 cm) | Column | 40MPa | Concrete Rectangular | 300 | 300 | 900 | 2950 | 0.27 | 649.54 | G300E | 2655000 | 20.83 | G300E | 0 | 0
2713 | Story49 | C14 | 40 MPa RC Column (30 cm x 30 cm) | Column | 40MPa | Concrete Rectangular | 300 | 300 | 900 | 2950 | 0.27 | 649.54 | G300E | 7373033.33 | 57.85 | G300E | 0 | 0
2714 | Story49 | C15 | 40 MPa RC Column (30 cm x 30 cm) | Column | 40MPa | Concrete Rectangular | 300 | 300 | 900 | 2950 | 0.27 | 649.54 | G300E | 5992433.33 | 47.02 | G300E | 0 | 0
2715 | Story49 | C16 | 40 MPa RC Column (30 cm x 30 cm) | Column | 40MPa | Concrete Rectangular | 300 | 300 | 900 | 2950 | 0.27 | 649.54 | G300E | 3306950 | 25.95 | G300E | 0 | 0
2716 | Story49 | C17 | 40 MPa RC Column (30 cm x 30 cm) | Column | 40MPa | Concrete Rectangular | 300 | 300 | 900 | 2950 | 0.27 | 649.54 | G300E | 2655000 | 20.83 | G300E | 123900 | 0.97
2717 | Story49 | C18 | 40 MPa RC Column (30 cm x 30 cm) | Column | 40MPa | Concrete Rectangular | 300 | 300 | 900 | 2950 | 0.27 | 649.54 | G300E | 3929400 | 30.83 | G300E | 0 | 0
2718 | Story49 | C19 | 40 MPa RC Column (30 cm x 30 cm) | Column | 40MPa | Concrete Rectangular | 300 | 300 | 900 | 2950 | 0.27 | 649.54 | G300E | 2655000 | 20.83 | G300E | 0 | 0
2719 | Story49 | C2 | 40 MPa RC Column (30 cm x 30 cm) | Column | 40MPa | Concrete Rectangular | 300 | 300 | 900 | 2950 | 0.27 | 649.54 | G300E | 4934366.67 | 38.72 | G300E | 0 | 0
2720 | Story49 | C20 | 40 MPa RC Column (30 cm x 30 cm) | Column | 40MPa | Concrete Rectangular | 300 | 300 | 900 | 2950 | 0.27 | 649.54 | G300E | 10864850 | 85.25 | G300E | 0 | 0
2721 | Story49 | C21 | 40 MPa RC Column (30 cm x 30 cm) | Column | 40MPa | Concrete Rectangular | 300 | 300 | 900 | 2950 | 0.27 | 649.54 | G300E | 10872716.67 | 85.31 | G300E | 0 | 0
2722 | Story49 | C22 | 40 MPa RC Column (30 cm x 30 cm) | Column | 40MPa | Concrete Rectangular | 300 | 300 | 900 | 2950 | 0.27 | 649.54 | G300E | 2655000 | 20.83 | G300E | 0 | 0
2723 | Story49 | C23 | 40 MPa RC Column (30 cm x 30 cm) | Column | 40MPa | Concrete Rectangular | 300 | 300 | 900 | 2950 | 0.27 | 649.54 | G300E | 3920550 | 30.76 | G300E | 0 | 0
2724 | Story49 | C24 | 40 MPa RC Column (30 cm x 30 cm) | Column | 40MPa | Concrete Rectangular | 300 | 300 | 900 | 2950 | 0.27 | 649.54 | G300E | 2655000 | 20.83 | G300E | 123900 | 0.97
2725 | Story49 | C25 | 40 MPa RC Column (30 cm x 30 cm) | Column | 40MPa | Concrete Rectangular | 300 | 300 | 900 | 2950 | 0.27 | 649.54 | G300E | 11192300 | 87.82 | G300E | 103250 | 0.81
2726 | Story49 | C26 | 40 MPa RC Column (30 cm x 30 cm) | Column | 40MPa | Concrete Rectangular | 300 | 300 | 900 | 2950 | 0.27 | 649.54 | G300E | 2655000 | 20.83 | G300E | 0 | 0
2727 | Story49 | C27 | 40 MPa RC Column (30 cm x 30 cm) | Column | 40MPa | Concrete Rectangular | 300 | 300 | 900 | 2950 | 0.27 | 649.54 | G300E | 6351350 | 49.84 | G300E | 0 | 0
2728 | Story49 | C3 | 40 MPa RC Column (30 cm x 30 cm) | Column | 40MPa | Concrete Rectangular | 300 | 300 | 900 | 2950 | 0.27 | 649.54 | G300E | 4790800 | 37.59 | G300E | 698796 | 5.48
2729 | Story49 | C30 | 40 MPa RC Column (30 cm x 30 cm) | Column | 40MPa | Concrete Rectangular | 300 | 300 | 900 | 2950 | 0.27 | 649.54 | G300E | 6333650 | 49.7 | G300E | 0 | 0
2730 | Story49 | C31 | 40 MPa RC Column (30 cm x 30 cm) | Column | 40MPa | Concrete Rectangular | 300 | 300 | 900 | 2950 | 0.27 | 649.54 | G300E | 2655000 | 20.83 | G300E | 0 | 0
2731 | Story49 | C32 | 40 MPa RC Column (30 cm x 30 cm) | Column | 40MPa | Concrete Rectangular | 300 | 300 | 900 | 2950 | 0.27 | 649.54 | G300E | 11180500 | 87.73 | G300E | 103250 | 0.81
2732 | Story49 | C33 | 40 MPa RC Column (30 cm x 30 cm) | Column | 40MPa | Concrete Rectangular | 300 | 300 | 900 | 2950 | 0.27 | 649.54 | G300E | 11194266.67 | 87.83 | G300E | 103250 | 0.81
2733 | Story49 | C34 | 40 MPa RC Column (30 cm x 30 cm) | Column | 40MPa | Concrete Rectangular | 300 | 300 | 900 | 2950 | 0.27 | 649.54 | G300E | 2655000 | 20.83 | G300E | 0 | 0
2734 | Story49 | C35 | 40 MPa RC Column (30 cm x 30 cm) | Column | 40MPa | Concrete Rectangular | 300 | 300 | 900 | 2950 | 0.27 | 649.54 | G300E | 6349383.33 | 49.82 | G300E | 0 | 0
2735 | Story49 | C38 | 40 MPa RC Column (30 cm x 30 cm) | Column | 40MPa | Concrete Rectangular | 300 | 300 | 900 | 2950 | 0.27 | 649.54 | G300E | 6331683.33 | 49.68 | G300E | 0 | 0
2736 | Story49 | C39 | 40 MPa RC Column (30 cm x 30 cm) | Column | 40MPa | Concrete Rectangular | 300 | 300 | 900 | 2950 | 0.27 | 649.54 | G300E | 2655000 | 20.83 | G300E | 0 | 0
2737 | Story49 | C4 | 40 MPa RC Column (30 cm x 30 cm) | Column | 40MPa | Concrete Rectangular | 300 | 300 | 900 | 2950 | 0.27 | 649.54 | G300E | 7539216.67 | 59.16 | G300E | 0 | 0
2738 | Story49 | C40 | 40 MPa RC Column (30 cm x 30 cm) | Column | 40MPa | Concrete Rectangular | 300 | 300 | 900 | 2950 | 0.27 | 649.54 | G300E | 11180500 | 87.73 | G300E | 103250 | 0.81
2739 | Story49 | C41 | 40 MPa RC Column (30 cm x 30 cm) | Column | 40MPa | Concrete Rectangular | 300 | 300 | 900 | 2950 | 0.27 | 649.54 | G300E | 2655000 | 20.83 | G300E | 123900 | 0.97
2740 | Story49 | C42 | 40 MPa RC Column (30 cm x 30 cm) | Column | 40MPa | Concrete Rectangular | 300 | 300 | 900 | 2950 | 0.27 | 649.54 | G300E | 3933333.33 | 30.86 | G300E | 0 | 0
2741 | Story49 | C43 | 40 MPa RC Column (30 cm x 30 cm) | Column | 40MPa | Concrete Rectangular | 300 | 300 | 900 | 2950 | 0.27 | 649.54 | G300E | 2655000 | 20.83 | G300E | 0 | 0
2742 | Story49 | C44 | 40 MPa RC Column (30 cm x 30 cm) | Column | 40MPa | Concrete Rectangular | 300 | 300 | 900 | 2950 | 0.27 | 649.54 | G300E | 10891400 | 85.46 | G300E | 0 | 0
2743 | Story49 | C45 | 40 MPa RC Column (30 cm x 30 cm) | Column | 40MPa | Concrete Rectangular | 300 | 300 | 900 | 2950 | 0.27 | 649.54 | G300E | 10886483.33 | 85.42 | G300E | 0 | 0
2744 | Story49 | C46 | 40 MPa RC Column (30 cm x 30 cm) | Column | 40MPa | Concrete Rectangular | 300 | 300 | 900 | 2950 | 0.27 | 649.54 | G300E | 2655000 | 20.83 | G300E | 0 | 0
2745 | Story49 | C47 | 40 MPa RC Column (30 cm x 30 cm) | Column | 40MPa | Concrete Rectangular | 300 | 300 | 900 | 2950 | 0.27 | 649.54 | G300E | 3922516.67 | 30.78 | G300E | 0 | 0
2746 | Story49 | C48 | 40 MPa RC Column (30 cm x 30 cm) | Column | 40MPa | Concrete Rectangular | 300 | 300 | 900 | 2950 | 0.27 | 649.54 | G300E | 2655000 | 20.83 | G300E | 123900 | 0.97
2747 | Story49 | C49 | 40 MPa RC Column (30 cm x 30 cm) | Column | 40MPa | Concrete Rectangular | 300 | 300 | 900 | 2950 | 0.27 | 649.54 | G300E | 3308916.67 | 25.96 | G300E | 0 | 0
2748 | Story49 | C5 | 40 MPa RC Column (30 cm x 30 cm) | Column | 40MPa | Concrete Rectangular | 300 | 300 | 900 | 2950 | 0.27 | 649.54 | G300E | 7525450 | 59.05 | G300E | 0 | 0
2749 | Story49 | C50 | 40 MPa RC Column (30 cm x 30 cm) | Column | 40MPa | Concrete Rectangular | 300 | 300 | 900 | 2950 | 0.27 | 649.54 | G300E | 6005216.67 | 47.12 | G300E | 0 | 0
2750 | Story49 | C51 | 40 MPa RC Column (30 cm x 30 cm) | Column | 40MPa | Concrete Rectangular | 300 | 300 | 900 | 2950 | 0.27 | 649.54 | G300E | 7394666.67 | 58.02 | G300E | 0 | 0
2751 | Story49 | C52 | 40 MPa RC Column (30 cm x 30 cm) | Column | 40MPa | Concrete Rectangular | 300 | 300 | 900 | 2950 | 0.27 | 649.54 | G300E | 2655000 | 20.83 | G300E | 0 | 0
2752 | Story49 | C53 | 40 MPa RC Column (30 cm x 30 cm) | Column | 40MPa | Concrete Rectangular | 300 | 300 | 900 | 2950 | 0.27 | 649.54 | G300E | 2655000 | 20.83 | G300E | 0 | 0
2753 | Story49 | C54 | 40 MPa RC Column (30 cm x 30 cm) | Column | 40MPa | Concrete Rectangular | 300 | 300 | 900 | 2950 | 0.27 | 649.54 | G300E | 7378933.33 | 57.9 | G300E | 0 | 0
2754 | Story49 | C55 | 40 MPa RC Column (30 cm x 30 cm) | Column | 40MPa | Concrete Rectangular | 300 | 300 | 900 | 2950 | 0.27 | 649.54 | G300E | 5994400 | 47.03 | G300E | 0 | 0
2755 | Story49 | C56 | 40 MPa RC Column (30 cm x 30 cm) | Column | 40MPa | Concrete Rectangular | 300 | 300 | 900 | 2950 | 0.27 | 649.54 | G300E | 3305966.67 | 25.94 | G300E | 0 | 0
2756 | Story49 | C57 | 40 MPa RC Column (30 cm x 30 cm) | Column | 40MPa | Concrete Rectangular | 300 | 300 | 900 | 2950 | 0.27 | 649.54 | G300E | 2655000 | 20.83 | G300E | 0 | 0
2757 | Story49 | C58 | 40 MPa RC Column (30 cm x 30 cm) | Column | 40MPa | Concrete Rectangular | 300 | 300 | 900 | 2950 | 0.27 | 649.54 | G300E | 4940266.67 | 38.76 | G300E | 0 | 0
2758 | Story49 | C59 | 40 MPa RC Column (30 cm x 30 cm) | Column | 40MPa | Concrete Rectangular | 300 | 300 | 900 | 2950 | 0.27 | 649.54 | G300E | 4553620 | 35.73 | G300E | 567285 | 4.45
2759 | Story49 | C6 | 40 MPa RC Column (30 cm x 30 cm) | Column | 40MPa | Concrete Rectangular | 300 | 300 | 900 | 2950 | 0.27 | 649.54 | G300E | 4550080 | 35.7 | G300E | 566400 | 4.44
2760 | Story49 | C60 | 40 MPa RC Column (30 cm x 30 cm) | Column | 40MPa | Concrete Rectangular | 300 | 300 | 900 | 2950 | 0.27 | 649.54 | G300E | 7541183.33 | 59.17 | G300E | 0 | 0
2761 | Story49 | C61 | 40 MPa RC Column (30 cm x 30 cm) | Column | 40MPa | Concrete Rectangular | 300 | 300 | 900 | 2950 | 0.27 | 649.54 | G300E | 7538233.33 | 59.15 | G300E | 0 | 0
2762 | Story49 | C62 | 40 MPa RC Column (30 cm x 30 cm) | Column | 40MPa | Concrete Rectangular | 300 | 300 | 900 | 2950 | 0.27 | 649.54 | G300E | 4550670 | 35.71 | G300E | 566577 | 4.45
2763 | Story49 | C63 | 40 MPa RC Column (30 cm x 30 cm) | Column | 40MPa | Concrete Rectangular | 300 | 300 | 900 | 2950 | 0.27 | 649.54 | G300E | 4936333.33 | 38.73 | G300E | 0 | 0
2764 | Story49 | C64 | 40 MPa RC Column (30 cm x 30 cm) | Column | 40MPa | Concrete Rectangular | 300 | 300 | 900 | 2950 | 0.27 | 649.54 | G300E | 2655000 | 20.83 | G300E | 0 | 0
2765 | Story49 | C7 | 40 MPa RC Column (30 cm x 30 cm) | Column | 40MPa | Concrete Rectangular | 300 | 300 | 900 | 2950 | 0.27 | 649.54 | G300E | 4934366.67 | 38.72 | G300E | 0 | 0
2766 | Story49 | C8 | 40 MPa RC Column (30 cm x 30 cm) | Column | 40MPa | Concrete Rectangular | 300 | 300 | 900 | 2950 | 0.27 | 649.54 | G300E | 2655000 | 20.83 | G300E | 0 | 0
2767 | Story49 | C9 | 40 MPa RC Column (30 cm x 30 cm) | Column | 40MPa | Concrete Rectangular | 300 | 300 | 900 | 2950 | 0.27 | 649.54 | G300E | 3306950 | 25.95 | G300E | 0 | 0
2768 | Story5 | C1 | 40 MPa RC Column (80 cm x 80 cm) | Column | 40MPa | Concrete Rectangular | 800 | 800 | 6400 | 3175 | 2.03 | 4971.25 | G300E | 20320000 | 159.44 | G300E | 0 | 0
2769 | Story5 | C10 | 40 MPa RC Column (80 cm x 80 cm) | Column | 40MPa | Concrete Rectangular | 800 | 800 | 6400 | 3175 | 2.03 | 4971.25 | G300E | 115535075 | 906.53 | G300E | 0 | 0
2770 | Story5 | C11 | 40 MPa RC Column (80 cm x 80 cm) | Column | 40MPa | Concrete Rectangular | 800 | 800 | 6400 | 3175 | 2.03 | 4971.25 | G300E | 122873558.33 | 964.11 | G300E | 0 | 0
2771 | Story5 | C12 | 40 MPa RC Column (80 cm x 80 cm) | Column | 40MPa | Concrete Rectangular | 800 | 800 | 6400 | 3175 | 2.03 | 4971.25 | G300E | 112522000 | 882.89 | G300E | 0 | 0
2772 | Story5 | C13 | 40 MPa RC Column (80 cm x 80 cm) | Column | 40MPa | Concrete Rectangular | 800 | 800 | 6400 | 3175 | 2.03 | 4971.25 | G300E | 112589733.33 | 883.42 | G300E | 0 | 0
2773 | Story5 | C14 | 40 MPa RC Column (80 cm x 80 cm) | Column | 40MPa | Concrete Rectangular | 800 | 800 | 6400 | 3175 | 2.03 | 4971.25 | G300E | 123137083.33 | 966.18 | G300E | 0 | 0
2774 | Story5 | C15 | 40 MPa RC Column (80 cm x 80 cm) | Column | 40MPa | Concrete Rectangular | 800 | 800 | 6400 | 3175 | 2.03 | 4971.25 | G300E | 115898083.33 | 909.38 | G300E | 0 | 0
2775 | Story5 | C16 | 40 MPa RC Column (80 cm x 80 cm) | Column | 40MPa | Concrete Rectangular | 800 | 800 | 6400 | 3175 | 2.03 | 4971.25 | G300E | 34006155 | 266.82 | G300E | 0 | 0
2776 | Story5 | C17 | 40 MPa RC Column (80 cm x 80 cm) | Column | 40MPa | Concrete Rectangular | 800 | 800 | 6400 | 3175 | 2.03 | 4971.25 | G300E | 34425466.67 | 270.11 | G300E | 0 | 0
2777 | Story5 | C18 | 40 MPa RC Column (80 cm x 80 cm) | Column | 40MPa | Concrete Rectangular | 800 | 800 | 6400 | 3175 | 2.03 | 4971.25 | G300E | 143749183.33 | 1127.91 | G300E | 0 | 0
2778 | Story5 | C19 | 40 MPa RC Column (80 cm x 80 cm) | Column | 40MPa | Concrete Rectangular | 800 | 800 | 6400 | 3175 | 2.03 | 4971.25 | G300E | 148730758.33 | 1167 | G300E | 0 | 0
2779 | Story5 | C2 | 40 MPa RC Column (80 cm x 80 cm) | Column | 40MPa | Concrete Rectangular | 800 | 800 | 6400 | 3175 | 2.03 | 4971.25 | G300E | 40546020 | 318.14 | G300E | 0 | 0
2780 | Story5 | C20 | 40 MPa RC Column (80 cm x 80 cm) | Column | 40MPa | Concrete Rectangular | 800 | 800 | 6400 | 3175 | 2.03 | 4971.25 | G300E | 105696808.33 | 829.34 | G300E | 0 | 0
2781 | Story5 | C21 | 40 MPa RC Column (80 cm x 80 cm) | Column | 40MPa | Concrete Rectangular | 800 | 800 | 6400 | 3175 | 2.03 | 4971.25 | G300E | 105398358.33 | 826.99 | G300E | 0 | 0
2782 | Story5 | C22 | 40 MPa RC Column (80 cm x 80 cm) | Column | 40MPa | Concrete Rectangular | 800 | 800 | 6400 | 3175 | 2.03 | 4971.25 | G300E | 148848233.33 | 1167.92 | G300E | 0 | 0
2783 | Story5 | C23 | 40 MPa RC Column (80 cm x 80 cm) | Column | 40MPa | Concrete Rectangular | 800 | 800 | 6400 | 3175 | 2.03 | 4971.25 | G300E | 143980958.33 | 1129.73 | G300E | 0 | 0
2784 | Story5 | C24 | 40 MPa RC Column (80 cm x 80 cm) | Column | 40MPa | Concrete Rectangular | 800 | 800 | 6400 | 3175 | 2.03 | 4971.25 | G300E | 35542008.33 | 278.88 | G300E | 0 | 0
2785 | Story5 | C25 | 40 MPa RC Column (80 cm x 80 cm) | Column | 40MPa | Concrete Rectangular | 800 | 800 | 6400 | 3175 | 2.03 | 4971.25 | G300E | 20320000 | 159.44 | G300E | 0 | 0
2786 | Story5 | C26 | 40 MPa RC Column (80 cm x 80 cm) | Column | 40MPa | Concrete Rectangular | 800 | 800 | 6400 | 3175 | 2.03 | 4971.25 | G300E | 150751116.67 | 1182.85 | G300E | 0 | 0
2787 | Story5 | C27 | 40 MPa RC Column (80 cm x 80 cm) | Column | 40MPa | Concrete Rectangular | 800 | 800 | 6400 | 3175 | 2.03 | 4971.25 | G300E | 146967575 | 1153.16 | G300E | 0 | 0
2788 | Story5 | C3 | 40 MPa RC Column (80 cm x 80 cm) | Column | 40MPa | Concrete Rectangular | 800 | 800 | 6400 | 3175 | 2.03 | 4971.25 | G300E | 42824400 | 336.02 | G300E | 0 | 0
2789 | Story5 | C30 | 40 MPa RC Column (80 cm x 80 cm) | Column | 40MPa | Concrete Rectangular | 800 | 800 | 6400 | 3175 | 2.03 | 4971.25 | G300E | 147057533.33 | 1153.87 | G300E | 0 | 0
2790 | Story5 | C31 | 40 MPa RC Column (80 cm x 80 cm) | Column | 40MPa | Concrete Rectangular | 800 | 800 | 6400 | 3175 | 2.03 | 4971.25 | G300E | 150955375 | 1184.45 | G300E | 0 | 0
2791 | Story5 | C32 | 40 MPa RC Column (80 cm x 80 cm) | Column | 40MPa | Concrete Rectangular | 800 | 800 | 6400 | 3175 | 2.03 | 4971.25 | G300E | 21893741.67 | 171.79 | G300E | 0 | 0
2792 | Story5 | C33 | 40 MPa RC Column (80 cm x 80 cm) | Column | 40MPa | Concrete Rectangular | 800 | 800 | 6400 | 3175 | 2.03 | 4971.25 | G300E | 20320000 | 159.44 | G300E | 0 | 0
2793 | Story5 | C34 | 40 MPa RC Column (80 cm x 80 cm) | Column | 40MPa | Concrete Rectangular | 800 | 800 | 6400 | 3175 | 2.03 | 4971.25 | G300E | 150758525 | 1182.91 | G300E | 0 | 0
2794 | Story5 | C35 | 40 MPa RC Column (80 cm x 80 cm) | Column | 40MPa | Concrete Rectangular | 800 | 800 | 6400 | 3175 | 2.03 | 4971.25 | G300E | 146990858.33 | 1153.34 | G300E | 0 | 0
2795 | Story5 | C38 | 40 MPa RC Column (80 cm x 80 cm) | Column | 40MPa | Concrete Rectangular | 800 | 800 | 6400 | 3175 | 2.03 | 4971.25 | G300E | 147069175 | 1153.96 | G300E | 0 | 0
2796 | Story5 | C39 | 40 MPa RC Column (80 cm x 80 cm) | Column | 40MPa | Concrete Rectangular | 800 | 800 | 6400 | 3175 | 2.03 | 4971.25 | G300E | 150956433.33 | 1184.46 | G300E | 0 | 0
2797 | Story5 | C4 | 40 MPa RC Column (80 cm x 80 cm) | Column | 40MPa | Concrete Rectangular | 800 | 800 | 6400 | 3175 | 2.03 | 4971.25 | G300E | 31200725 | 244.81 | G300E | 0 | 0
2798 | Story5 | C40 | 40 MPa RC Column (80 cm x 80 cm) | Column | 40MPa | Concrete Rectangular | 800 | 800 | 6400 | 3175 | 2.03 | 4971.25 | G300E | 21887391.67 | 171.74 | G300E | 0 | 0
2799 | Story5 | C41 | 40 MPa RC Column (80 cm x 80 cm) | Column | 40MPa | Concrete Rectangular | 800 | 800 | 6400 | 3175 | 2.03 | 4971.25 | G300E | 34412766.67 | 270.02 | G300E | 0 | 0
2800 | Story5 | C42 | 40 MPa RC Column (80 cm x 80 cm) | Column | 40MPa | Concrete Rectangular | 800 | 800 | 6400 | 3175 | 2.03 | 4971.25 | G300E | 143761883.33 | 1128.01 | G300E | 0 | 0
2801 | Story5 | C43 | 40 MPa RC Column (80 cm x 80 cm) | Column | 40MPa | Concrete Rectangular | 800 | 800 | 6400 | 3175 | 2.03 | 4971.25 | G300E | 148798491.67 | 1167.53 | G300E | 0 | 0
2802 | Story5 | C44 | 40 MPa RC Column (80 cm x 80 cm) | Column | 40MPa | Concrete Rectangular | 800 | 800 | 6400 | 3175 | 2.03 | 4971.25 | G300E | 105472441.67 | 827.58 | G300E | 0 | 0
2803 | Story5 | C45 | 40 MPa RC Column (80 cm x 80 cm) | Column | 40MPa | Concrete Rectangular | 800 | 800 | 6400 | 3175 | 2.03 | 4971.25 | G300E | 105521125 | 827.96 | G300E | 0 | 0
2804 | Story5 | C46 | 40 MPa RC Column (80 cm x 80 cm) | Column | 40MPa | Concrete Rectangular | 800 | 800 | 6400 | 3175 | 2.03 | 4971.25 | G300E | 148867283.33 | 1168.07 | G300E | 0 | 0
2805 | Story5 | C47 | 40 MPa RC Column (80 cm x 80 cm) | Column | 40MPa | Concrete Rectangular | 800 | 800 | 6400 | 3175 | 2.03 | 4971.25 | G300E | 143980958.33 | 1129.73 | G300E | 0 | 0
2806 | Story5 | C48 | 40 MPa RC Column (80 cm x 80 cm) | Column | 40MPa | Concrete Rectangular | 800 | 800 | 6400 | 3175 | 2.03 | 4971.25 | G300E | 35542008.33 | 278.88 | G300E | 0 | 0
2807 | Story5 | C49 | 40 MPa RC Column (80 cm x 80 cm) | Column | 40MPa | Concrete Rectangular | 800 | 800 | 6400 | 3175 | 2.03 | 4971.25 | G300E | 32620585 | 255.95 | G300E | 0 | 0
2808 | Story5 | C5 | 40 MPa RC Column (80 cm x 80 cm) | Column | 40MPa | Concrete Rectangular | 800 | 800 | 6400 | 3175 | 2.03 | 4971.25 | G300E | 31388050 | 246.28 | G300E | 0 | 0
2809 | Story5 | C50 | 40 MPa RC Column (80 cm x 80 cm) | Column | 40MPa | Concrete Rectangular | 800 | 800 | 6400 | 3175 | 2.03 | 4971.25 | G300E | 115550950 | 906.66 | G300E | 0 | 0
2810 | Story5 | C51 | 40 MPa RC Column (80 cm x 80 cm) | Column | 40MPa | Concrete Rectangular | 800 | 800 | 6400 | 3175 | 2.03 | 4971.25 | G300E | 122968808.33 | 964.86 | G300E | 0 | 0
2811 | Story5 | C52 | 40 MPa RC Column (80 cm x 80 cm) | Column | 40MPa | Concrete Rectangular | 800 | 800 | 6400 | 3175 | 2.03 | 4971.25 | G300E | 112589733.33 | 883.42 | G300E | 0 | 0
2812 | Story5 | C53 | 40 MPa RC Column (80 cm x 80 cm) | Column | 40MPa | Concrete Rectangular | 800 | 800 | 6400 | 3175 | 2.03 | 4971.25 | G300E | 112646883.33 | 883.87 | G300E | 0 | 0
2813 | Story5 | C54 | 40 MPa RC Column (80 cm x 80 cm) | Column | 40MPa | Concrete Rectangular | 800 | 800 | 6400 | 3175 | 2.03 | 4971.25 | G300E | 123143433.33 | 966.23 | G300E | 0 | 0
2814 | Story5 | C55 | 40 MPa RC Column (80 cm x 80 cm) | Column | 40MPa | Concrete Rectangular | 800 | 800 | 6400 | 3175 | 2.03 | 4971.25 | G300E | 115894908.33 | 909.35 | G300E | 0 | 0
2815 | Story5 | C56 | 40 MPa RC Column (80 cm x 80 cm) | Column | 40MPa | Concrete Rectangular | 800 | 800 | 6400 | 3175 | 2.03 | 4971.25 | G300E | 34003615 | 266.8 | G300E | 0 | 0
2816 | Story5 | C57 | 40 MPa RC Column (80 cm x 80 cm) | Column | 40MPa | Concrete Rectangular | 800 | 800 | 6400 | 3175 | 2.03 | 4971.25 | G300E | 20320000 | 159.44 | G300E | 0 | 0
2817 | Story5 | C58 | 40 MPa RC Column (80 cm x 80 cm) | Column | 40MPa | Concrete Rectangular | 800 | 800 | 6400 | 3175 | 2.03 | 4971.25 | G300E | 40607615 | 318.62 | G300E | 0 | 0
2818 | Story5 | C59 | 40 MPa RC Column (80 cm x 80 cm) | Column | 40MPa | Concrete Rectangular | 800 | 800 | 6400 | 3175 | 2.03 | 4971.25 | G300E | 42685758.33 | 334.93 | G300E | 0 | 0
2819 | Story5 | C6 | 40 MPa RC Column (80 cm x 80 cm) | Column | 40MPa | Concrete Rectangular | 800 | 800 | 6400 | 3175 | 2.03 | 4971.25 | G300E | 43329225 | 339.98 | G300E | 0 | 0
2820 | Story5 | C60 | 40 MPa RC Column (80 cm x 80 cm) | Column | 40MPa | Concrete Rectangular | 800 | 800 | 6400 | 3175 | 2.03 | 4971.25 | G300E | 31191200 | 244.74 | G300E | 0 | 0
2821 | Story5 | C61 | 40 MPa RC Column (80 cm x 80 cm) | Column | 40MPa | Concrete Rectangular | 800 | 800 | 6400 | 3175 | 2.03 | 4971.25 | G300E | 31392283.33 | 246.32 | G300E | 0 | 0
2822 | Story5 | C62 | 40 MPa RC Column (80 cm x 80 cm) | Column | 40MPa | Concrete Rectangular | 800 | 800 | 6400 | 3175 | 2.03 | 4971.25 | G300E | 43316525 | 339.88 | G300E | 0 | 0
2823 | Story5 | C63 | 40 MPa RC Column (80 cm x 80 cm) | Column | 40MPa | Concrete Rectangular | 800 | 800 | 6400 | 3175 | 2.03 | 4971.25 | G300E | 41651555 | 326.81 | G300E | 0 | 0
2824 | Story5 | C64 | 40 MPa RC Column (80 cm x 80 cm) | Column | 40MPa | Concrete Rectangular | 800 | 800 | 6400 | 3175 | 2.03 | 4971.25 | G300E | 20320000 | 159.44 | G300E | 0 | 0
2825 | Story5 | C7 | 40 MPa RC Column (80 cm x 80 cm) | Column | 40MPa | Concrete Rectangular | 800 | 800 | 6400 | 3175 | 2.03 | 4971.25 | G300E | 41664255 | 326.91 | G300E | 0 | 0
2826 | Story5 | C8 | 40 MPa RC Column (80 cm x 80 cm) | Column | 40MPa | Concrete Rectangular | 800 | 800 | 6400 | 3175 | 2.03 | 4971.25 | G300E | 20320000 | 159.44 | G300E | 0 | 0
2827 | Story5 | C9 | 40 MPa RC Column (80 cm x 80 cm) | Column | 40MPa | Concrete Rectangular | 800 | 800 | 6400 | 3175 | 2.03 | 4971.25 | G300E | 32633285 | 256.05 | G300E | 0 | 0
2828 | Story50 | C1 | 40 MPa RC Column (30 cm x 30 cm) | Column | 40MPa | Concrete Rectangular | 300 | 300 | 900 | 2950 | 0.27 | 649.54 | G300E | 2655000 | 20.83 | G300E | 0 | 0
2829 | Story50 | C10 | 40 MPa RC Column (30 cm x 30 cm) | Column | 40MPa | Concrete Rectangular | 300 | 300 | 900 | 2950 | 0.27 | 649.54 | G300E | 6938400 | 54.44 | G300E | 0 | 0
2830 | Story50 | C11 | 40 MPa RC Column (30 cm x 30 cm) | Column | 40MPa | Concrete Rectangular | 300 | 300 | 900 | 2950 | 0.27 | 649.54 | G300E | 5746600 | 45.09 | G300E | 0 | 0
2831 | Story50 | C12 | 40 MPa RC Column (30 cm x 30 cm) | Column | 40MPa | Concrete Rectangular | 300 | 300 | 900 | 2950 | 0.27 | 649.54 | G300E | 2655000 | 20.83 | G300E | 0 | 0
2832 | Story50 | C13 | 40 MPa RC Column (30 cm x 30 cm) | Column | 40MPa | Concrete Rectangular | 300 | 300 | 900 | 2950 | 0.27 | 649.54 | G300E | 2655000 | 20.83 | G300E | 0 | 0
2833 | Story50 | C14 | 40 MPa RC Column (30 cm x 30 cm) | Column | 40MPa | Concrete Rectangular | 300 | 300 | 900 | 2950 | 0.27 | 649.54 | G300E | 5765283.33 | 45.24 | G300E | 0 | 0
2834 | Story50 | C15 | 40 MPa RC Column (30 cm x 30 cm) | Column | 40MPa | Concrete Rectangular | 300 | 300 | 900 | 2950 | 0.27 | 649.54 | G300E | 6928566.67 | 54.36 | G300E | 0 | 0
2835 | Story50 | C16 | 40 MPa RC Column (30 cm x 30 cm) | Column | 40MPa | Concrete Rectangular | 300 | 300 | 900 | 2950 | 0.27 | 649.54 | G300E | 4322930 | 33.92 | G300E | 247800 | 1.94
2836 | Story50 | C17 | 40 MPa RC Column (30 cm x 30 cm) | Column | 40MPa | Concrete Rectangular | 300 | 300 | 900 | 2950 | 0.27 | 649.54 | G300E | 3116183.33 | 24.45 | G300E | 0 | 0
2837 | Story50 | C18 | 40 MPa RC Column (30 cm x 30 cm) | Column | 40MPa | Concrete Rectangular | 300 | 300 | 900 | 2950 | 0.27 | 649.54 | G300E | 3871383.33 | 30.38 | G300E | 0 | 0
2838 | Story50 | C19 | 40 MPa RC Column (30 cm x 30 cm) | Column | 40MPa | Concrete Rectangular | 300 | 300 | 900 | 2950 | 0.27 | 649.54 | G300E | 2655000 | 20.83 | G300E | 0 | 0
2839 | Story50 | C2 | 40 MPa RC Column (30 cm x 30 cm) | Column | 40MPa | Concrete Rectangular | 300 | 300 | 900 | 2950 | 0.27 | 649.54 | G300E | 5837460 | 45.8 | G300E | 287625 | 2.26
2840 | Story50 | C20 | 40 MPa RC Column (30 cm x 30 cm) | Column | 40MPa | Concrete Rectangular | 300 | 300 | 900 | 2950 | 0.27 | 649.54 | G300E | 10002466.67 | 78.48 | G300E | 103250 | 0.81
2841 | Story50 | C21 | 40 MPa RC Column (30 cm x 30 cm) | Column | 40MPa | Concrete Rectangular | 300 | 300 | 900 | 2950 | 0.27 | 649.54 | G300E | 10011316.67 | 78.55 | G300E | 103250 | 0.81
2842 | Story50 | C22 | 40 MPa RC Column (30 cm x 30 cm) | Column | 40MPa | Concrete Rectangular | 300 | 300 | 900 | 2950 | 0.27 | 649.54 | G300E | 2655000 | 20.83 | G300E | 0 | 0
2843 | Story50 | C23 | 40 MPa RC Column (30 cm x 30 cm) | Column | 40MPa | Concrete Rectangular | 300 | 300 | 900 | 2950 | 0.27 | 649.54 | G300E | 3863516.67 | 30.31 | G300E | 0 | 0
2844 | Story50 | C24 | 40 MPa RC Column (30 cm x 30 cm) | Column | 40MPa | Concrete Rectangular | 300 | 300 | 900 | 2950 | 0.27 | 649.54 | G300E | 3110283.33 | 24.4 | G300E | 0 | 0
2845 | Story50 | C25 | 40 MPa RC Column (30 cm x 30 cm) | Column | 40MPa | Concrete Rectangular | 300 | 300 | 900 | 2950 | 0.27 | 649.54 | G300E | 7409416.67 | 58.14 | G300E | 103250 | 0.81
2846 | Story50 | C26 | 40 MPa RC Column (30 cm x 30 cm) | Column | 40MPa | Concrete Rectangular | 300 | 300 | 900 | 2950 | 0.27 | 649.54 | G300E | 2655000 | 20.83 | G300E | 0 | 0
2847 | Story50 | C27 | 40 MPa RC Column (30 cm x 30 cm) | Column | 40MPa | Concrete Rectangular | 300 | 300 | 900 | 2950 | 0.27 | 649.54 | G300E | 5759383.33 | 45.19 | G300E | 0 | 0
2848 | Story50 | C3 | 40 MPa RC Column (30 cm x 30 cm) | Column | 40MPa | Concrete Rectangular | 300 | 300 | 900 | 2950 | 0.27 | 649.54 | G300E | 3502633.33 | 27.48 | G300E | 0 | 0
2849 | Story50 | C30 | 40 MPa RC Column (30 cm x 30 cm) | Column | 40MPa | Concrete Rectangular | 300 | 300 | 900 | 2950 | 0.27 | 649.54 | G300E | 5742666.67 | 45.06 | G300E | 0 | 0
2850 | Story50 | C31 | 40 MPa RC Column (30 cm x 30 cm) | Column | 40MPa | Concrete Rectangular | 300 | 300 | 900 | 2950 | 0.27 | 649.54 | G300E | 2655000 | 20.83 | G300E | 0 | 0
2851 | Story50 | C32 | 40 MPa RC Column (30 cm x 30 cm) | Column | 40MPa | Concrete Rectangular | 300 | 300 | 900 | 2950 | 0.27 | 649.54 | G300E | 7402533.33 | 58.08 | G300E | 103250 | 0.81
2852 | Story50 | C33 | 40 MPa RC Column (30 cm x 30 cm) | Column | 40MPa | Concrete Rectangular | 300 | 300 | 900 | 2950 | 0.27 | 649.54 | G300E | 7409416.67 | 58.14 | G300E | 103250 | 0.81
2853 | Story50 | C34 | 40 MPa RC Column (30 cm x 30 cm) | Column | 40MPa | Concrete Rectangular | 300 | 300 | 900 | 2950 | 0.27 | 649.54 | G300E | 2655000 | 20.83 | G300E | 0 | 0
2854 | Story50 | C35 | 40 MPa RC Column (30 cm x 30 cm) | Column | 40MPa | Concrete Rectangular | 300 | 300 | 900 | 2950 | 0.27 | 649.54 | G300E | 5759383.33 | 45.19 | G300E | 0 | 0
2855 | Story50 | C38 | 40 MPa RC Column (30 cm x 30 cm) | Column | 40MPa | Concrete Rectangular | 300 | 300 | 900 | 2950 | 0.27 | 649.54 | G300E | 5742666.67 | 45.06 | G300E | 0 | 0
2856 | Story50 | C39 | 40 MPa RC Column (30 cm x 30 cm) | Column | 40MPa | Concrete Rectangular | 300 | 300 | 900 | 2950 | 0.27 | 649.54 | G300E | 2655000 | 20.83 | G300E | 0 | 0
2857 | Story50 | C4 | 40 MPa RC Column (30 cm x 30 cm) | Column | 40MPa | Concrete Rectangular | 300 | 300 | 900 | 2950 | 0.27 | 649.54 | G300E | 5394566.67 | 42.33 | G300E | 0 | 0
2858 | Story50 | C40 | 40 MPa RC Column (30 cm x 30 cm) | Column | 40MPa | Concrete Rectangular | 300 | 300 | 900 | 2950 | 0.27 | 649.54 | G300E | 7402533.33 | 58.08 | G300E | 103250 | 0.81
2859 | Story50 | C41 | 40 MPa RC Column (30 cm x 30 cm) | Column | 40MPa | Concrete Rectangular | 300 | 300 | 900 | 2950 | 0.27 | 649.54 | G300E | 3117166.67 | 24.46 | G300E | 0 | 0
2860 | Story50 | C42 | 40 MPa RC Column (30 cm x 30 cm) | Column | 40MPa | Concrete Rectangular | 300 | 300 | 900 | 2950 | 0.27 | 649.54 | G300E | 3874333.33 | 30.4 | G300E | 0 | 0
2861 | Story50 | C43 | 40 MPa RC Column (30 cm x 30 cm) | Column | 40MPa | Concrete Rectangular | 300 | 300 | 900 | 2950 | 0.27 | 649.54 | G300E | 2655000 | 20.83 | G300E | 0 | 0
2862 | Story50 | C44 | 40 MPa RC Column (30 cm x 30 cm) | Column | 40MPa | Concrete Rectangular | 300 | 300 | 900 | 2950 | 0.27 | 649.54 | G300E | 10025083.33 | 78.66 | G300E | 103250 | 0.81
2863 | Story50 | C45 | 40 MPa RC Column (30 cm x 30 cm) | Column | 40MPa | Concrete Rectangular | 300 | 300 | 900 | 2950 | 0.27 | 649.54 | G300E | 10021150 | 78.63 | G300E | 103250 | 0.81
2864 | Story50 | C46 | 40 MPa RC Column (30 cm x 30 cm) | Column | 40MPa | Concrete Rectangular | 300 | 300 | 900 | 2950 | 0.27 | 649.54 | G300E | 2655000 | 20.83 | G300E | 0 | 0
2865 | Story50 | C47 | 40 MPa RC Column (30 cm x 30 cm) | Column | 40MPa | Concrete Rectangular | 300 | 300 | 900 | 2950 | 0.27 | 649.54 | G300E | 3864500 | 30.32 | G300E | 0 | 0
2866 | Story50 | C48 | 40 MPa RC Column (30 cm x 30 cm) | Column | 40MPa | Concrete Rectangular | 300 | 300 | 900 | 2950 | 0.27 | 649.54 | G300E | 3110283.33 | 24.4 | G300E | 0 | 0
2867 | Story50 | C49 | 40 MPa RC Column (30 cm x 30 cm) | Column | 40MPa | Concrete Rectangular | 300 | 300 | 900 | 2950 | 0.27 | 649.54 | G300E | 4324110 | 33.93 | G300E | 247800 | 1.94
2868 | Story50 | C5 | 40 MPa RC Column (30 cm x 30 cm) | Column | 40MPa | Concrete Rectangular | 300 | 300 | 900 | 2950 | 0.27 | 649.54 | G300E | 5385716.67 | 42.26 | G300E | 0 | 0
2869 | Story50 | C50 | 40 MPa RC Column (30 cm x 30 cm) | Column | 40MPa | Concrete Rectangular | 300 | 300 | 900 | 2950 | 0.27 | 649.54 | G300E | 6946266.67 | 54.5 | G300E | 0 | 0
2870 | Story50 | C51 | 40 MPa RC Column (30 cm x 30 cm) | Column | 40MPa | Concrete Rectangular | 300 | 300 | 900 | 2950 | 0.27 | 649.54 | G300E | 5777083.33 | 45.33 | G300E | 0 | 0
2871 | Story50 | C52 | 40 MPa RC Column (30 cm x 30 cm) | Column | 40MPa | Concrete Rectangular | 300 | 300 | 900 | 2950 | 0.27 | 649.54 | G300E | 2655000 | 20.83 | G300E | 0 | 0
2872 | Story50 | C53 | 40 MPa RC Column (30 cm x 30 cm) | Column | 40MPa | Concrete Rectangular | 300 | 300 | 900 | 2950 | 0.27 | 649.54 | G300E | 2655000 | 20.83 | G300E | 0 | 0
2873 | Story50 | C54 | 40 MPa RC Column (30 cm x 30 cm) | Column | 40MPa | Concrete Rectangular | 300 | 300 | 900 | 2950 | 0.27 | 649.54 | G300E | 5767250 | 45.25 | G300E | 0 | 0
2874 | Story50 | C55 | 40 MPa RC Column (30 cm x 30 cm) | Column | 40MPa | Concrete Rectangular | 300 | 300 | 900 | 2950 | 0.27 | 649.54 | G300E | 6928566.67 | 54.36 | G300E | 0 | 0
2875 | Story50 | C56 | 40 MPa RC Column (30 cm x 30 cm) | Column | 40MPa | Concrete Rectangular | 300 | 300 | 900 | 2950 | 0.27 | 649.54 | G300E | 4322930 | 33.92 | G300E | 247800 | 1.94
2876 | Story50 | C57 | 40 MPa RC Column (30 cm x 30 cm) | Column | 40MPa | Concrete Rectangular | 300 | 300 | 900 | 2950 | 0.27 | 649.54 | G300E | 2655000 | 20.83 | G300E | 0 | 0
2877 | Story50 | C58 | 40 MPa RC Column (30 cm x 30 cm) | Column | 40MPa | Concrete Rectangular | 300 | 300 | 900 | 2950 | 0.27 | 649.54 | G300E | 5836280 | 45.79 | G300E | 288510 | 2.26
2878 | Story50 | C59 | 40 MPa RC Column (30 cm x 30 cm) | Column | 40MPa | Concrete Rectangular | 300 | 300 | 900 | 2950 | 0.27 | 649.54 | G300E | 3432816.67 | 26.94 | G300E | 0 | 0
2879 | Story50 | C6 | 40 MPa RC Column (30 cm x 30 cm) | Column | 40MPa | Concrete Rectangular | 300 | 300 | 900 | 2950 | 0.27 | 649.54 | G300E | 3424950 | 26.87 | G300E | 0 | 0
2880 | Story50 | C60 | 40 MPa RC Column (30 cm x 30 cm) | Column | 40MPa | Concrete Rectangular | 300 | 300 | 900 | 2950 | 0.27 | 649.54 | G300E | 5389650 | 42.29 | G300E | 0 | 0
2881 | Story50 | C61 | 40 MPa RC Column (30 cm x 30 cm) | Column | 40MPa | Concrete Rectangular | 300 | 300 | 900 | 2950 | 0.27 | 649.54 | G300E | 5388666.67 | 42.28 | G300E | 0 | 0
2882 | Story50 | C62 | 40 MPa RC Column (30 cm x 30 cm) | Column | 40MPa | Concrete Rectangular | 300 | 300 | 900 | 2950 | 0.27 | 649.54 | G300E | 3424950 | 26.87 | G300E | 0 | 0
2883 | Story50 | C63 | 40 MPa RC Column (30 cm x 30 cm) | Column | 40MPa | Concrete Rectangular | 300 | 300 | 900 | 2950 | 0.27 | 649.54 | G300E | 5830970 | 45.75 | G300E | 288333 | 2.26
2884 | Story50 | C64 | 40 MPa RC Column (30 cm x 30 cm) | Column | 40MPa | Concrete Rectangular | 300 | 300 | 900 | 2950 | 0.27 | 649.54 | G300E | 2655000 | 20.83 | G300E | 0 | 0
2885 | Story50 | C7 | 40 MPa RC Column (30 cm x 30 cm) | Column | 40MPa | Concrete Rectangular | 300 | 300 | 900 | 2950 | 0.27 | 649.54 | G300E | 5831560 | 45.76 | G300E | 288333 | 2.26
2886 | Story50 | C8 | 40 MPa RC Column (30 cm x 30 cm) | Column | 40MPa | Concrete Rectangular | 300 | 300 | 900 | 2950 | 0.27 | 649.54 | G300E | 2655000 | 20.83 | G300E | 0 | 0
2887 | Story50 | C9 | 40 MPa RC Column (30 cm x 30 cm) | Column | 40MPa | Concrete Rectangular | 300 | 300 | 900 | 2950 | 0.27 | 649.54 | G300E | 4323520 | 33.92 | G300E | 247800 | 1.94
2888 | Story51 | C1 | 40 MPa RC Column (32.5 cm x 32.5 cm) | Column | 40MPa | Concrete Rectangular | 325 | 325 | 1056.3 | 3100 | 0.33 | 801.07 | G300E | 3273600 | 25.69 | G300E | 0 | 0
2889 | Story51 | C10 | 40 MPa RC Column (32.5 cm x 32.5 cm) | Column | 40MPa | Concrete Rectangular | 325 | 325 | 1056.3 | 3100 | 0.33 | 801.07 | G300E | 8109600 | 63.63 | G300E | 0 | 0
2890 | Story51 | C11 | 40 MPa RC Column (32.5 cm x 32.5 cm) | Column | 40MPa | Concrete Rectangular | 325 | 325 | 1056.3 | 3100 | 0.33 | 801.07 | G300E | 6749733.33 | 52.96 | G300E | 0 | 0
2891 | Story51 | C12 | 40 MPa RC Column (32.5 cm x 32.5 cm) | Column | 40MPa | Concrete Rectangular | 325 | 325 | 1056.3 | 3100 | 0.33 | 801.07 | G300E | 3515400 | 27.58 | G300E | 0 | 0
2892 | Story51 | C13 | 40 MPa RC Column (32.5 cm x 32.5 cm) | Column | 40MPa | Concrete Rectangular | 325 | 325 | 1056.3 | 3100 | 0.33 | 801.07 | G300E | 3500933.33 | 27.47 | G300E | 0 | 0
2893 | Story51 | C14 | 40 MPa RC Column (32.5 cm x 32.5 cm) | Column | 40MPa | Concrete Rectangular | 325 | 325 | 1056.3 | 3100 | 0.33 | 801.07 | G300E | 6758000 | 53.03 | G300E | 0 | 0
2894 | Story51 | C15 | 40 MPa RC Column (32.5 cm x 32.5 cm) | Column | 40MPa | Concrete Rectangular | 325 | 325 | 1056.3 | 3100 | 0.33 | 801.07 | G300E | 8097200 | 63.53 | G300E | 0 | 0
2895 | Story51 | C16 | 40 MPa RC Column (32.5 cm x 32.5 cm) | Column | 40MPa | Concrete Rectangular | 325 | 325 | 1056.3 | 3100 | 0.33 | 801.07 | G300E | 9759833.33 | 76.58 | G300E | 127280.83 | 1
2896 | Story51 | C17 | 40 MPa RC Column (32.5 cm x 32.5 cm) | Column | 40MPa | Concrete Rectangular | 325 | 325 | 1056.3 | 3100 | 0.33 | 801.07 | G300E | 14781833.33 | 115.98 | G300E | 313332.5 | 2.46
2897 | Story51 | C18 | 40 MPa RC Column (32.5 cm x 32.5 cm) | Column | 40MPa | Concrete Rectangular | 325 | 325 | 1056.3 | 3100 | 0.33 | 801.07 | G300E | 4247000 | 33.32 | G300E | 0 | 0
2898 | Story51 | C19 | 40 MPa RC Column (32.5 cm x 32.5 cm) | Column | 40MPa | Concrete Rectangular | 325 | 325 | 1056.3 | 3100 | 0.33 | 801.07 | G300E | 3273600 | 25.69 | G300E | 0 | 0
2899 | Story51 | C2 | 40 MPa RC Column (32.5 cm x 32.5 cm) | Column | 40MPa | Concrete Rectangular | 325 | 325 | 1056.3 | 3100 | 0.33 | 801.07 | G300E | 10231033.33 | 80.28 | G300E | 127280.83 | 1
2900 | Story51 | C20 | 40 MPa RC Column (32.5 cm x 32.5 cm) | Column | 40MPa | Concrete Rectangular | 325 | 325 | 1056.3 | 3100 | 0.33 | 801.07 | G300E | 13373400 | 104.93 | G300E | 127280.83 | 1
2901 | Story51 | C21 | 40 MPa RC Column (32.5 cm x 32.5 cm) | Column | 40MPa | Concrete Rectangular | 325 | 325 | 1056.3 | 3100 | 0.33 | 801.07 | G300E | 13358933.33 | 104.82 | G300E | 127280.83 | 1
2902 | Story51 | C22 | 40 MPa RC Column (32.5 cm x 32.5 cm) | Column | 40MPa | Concrete Rectangular | 325 | 325 | 1056.3 | 3100 | 0.33 | 801.07 | G300E | 3273600 | 25.69 | G300E | 0 | 0
2903 | Story51 | C23 | 40 MPa RC Column (32.5 cm x 32.5 cm) | Column | 40MPa | Concrete Rectangular | 325 | 325 | 1056.3 | 3100 | 0.33 | 801.07 | G300E | 4239766.67 | 33.27 | G300E | 0 | 0
2904 | Story51 | C24 | 40 MPa RC Column (32.5 cm x 32.5 cm) | Column | 40MPa | Concrete Rectangular | 325 | 325 | 1056.3 | 3100 | 0.33 | 801.07 | G300E | 14772533.33 | 115.91 | G300E | 312996.67 | 2.46
2905 | Story51 | C25 | 40 MPa RC Column (32.5 cm x 32.5 cm) | Column | 40MPa | Concrete Rectangular | 325 | 325 | 1056.3 | 3100 | 0.33 | 801.07 | G300E | 10649740 | 83.56 | G300E | 831792 | 6.53
2906 | Story51 | C26 | 40 MPa RC Column (32.5 cm x 32.5 cm) | Column | 40MPa | Concrete Rectangular | 325 | 325 | 1056.3 | 3100 | 0.33 | 801.07 | G300E | 4212900 | 33.06 | G300E | 0 | 0
2907 | Story51 | C27 | 40 MPa RC Column (32.5 cm x 32.5 cm) | Column | 40MPa | Concrete Rectangular | 325 | 325 | 1056.3 | 3100 | 0.33 | 801.07 | G300E | 8845333.33 | 69.4 | G300E | 127280.83 | 1
2908 | Story51 | C3 | 40 MPa RC Column (32.5 cm x 32.5 cm) | Column | 40MPa | Concrete Rectangular | 325 | 325 | 1056.3 | 3100 | 0.33 | 801.07 | G300E | 13192566.67 | 103.51 | G300E | 144744.17 | 1.14
2909 | Story51 | C30 | 40 MPa RC Column (32.5 cm x 32.5 cm) | Column | 40MPa | Concrete Rectangular | 325 | 325 | 1056.3 | 3100 | 0.33 | 801.07 | G300E | 8839133.33 | 69.36 | G300E | 127280.83 | 1
2910 | Story51 | C31 | 40 MPa RC Column (32.5 cm x 32.5 cm) | Column | 40MPa | Concrete Rectangular | 325 | 325 | 1056.3 | 3100 | 0.33 | 801.07 | G300E | 4204633.33 | 32.99 | G300E | 0 | 0
2911 | Story51 | C32 | 40 MPa RC Column (32.5 cm x 32.5 cm) | Column | 40MPa | Concrete Rectangular | 325 | 325 | 1056.3 | 3100 | 0.33 | 801.07 | G300E | 10640440 | 83.49 | G300E | 830986 | 6.52
2912 | Story51 | C33 | 40 MPa RC Column (32.5 cm x 32.5 cm) | Column | 40MPa | Concrete Rectangular | 325 | 325 | 1056.3 | 3100 | 0.33 | 801.07 | G300E | 10649740 | 83.56 | G300E | 831792 | 6.53
2913 | Story51 | C34 | 40 MPa RC Column (32.5 cm x 32.5 cm) | Column | 40MPa | Concrete Rectangular | 325 | 325 | 1056.3 | 3100 | 0.33 | 801.07 | G300E | 4213933.33 | 33.06 | G300E | 0 | 0
2914 | Story51 | C35 | 40 MPa RC Column (32.5 cm x 32.5 cm) | Column | 40MPa | Concrete Rectangular | 325 | 325 | 1056.3 | 3100 | 0.33 | 801.07 | G300E | 8848433.33 | 69.43 | G300E | 127280.83 | 1
2915 | Story51 | C38 | 40 MPa RC Column (32.5 cm x 32.5 cm) | Column | 40MPa | Concrete Rectangular | 325 | 325 | 1056.3 | 3100 | 0.33 | 801.07 | G300E | 8839133.33 | 69.36 | G300E | 127280.83 | 1
2916 | Story51 | C39 | 40 MPa RC Column (32.5 cm x 32.5 cm) | Column | 40MPa | Concrete Rectangular | 325 | 325 | 1056.3 | 3100 | 0.33 | 801.07 | G300E | 4204633.33 | 32.99 | G300E | 0 | 0
2917 | Story51 | C4 | 40 MPa RC Column (32.5 cm x 32.5 cm) | Column | 40MPa | Concrete Rectangular | 325 | 325 | 1056.3 | 3100 | 0.33 | 801.07 | G300E | 9768720 | 76.65 | G300E | 734266 | 5.76
2918 | Story51 | C40 | 40 MPa RC Column (32.5 cm x 32.5 cm) | Column | 40MPa | Concrete Rectangular | 325 | 325 | 1056.3 | 3100 | 0.33 | 801.07 | G300E | 10640440 | 83.49 | G300E | 830986 | 6.52
2919 | Story51 | C41 | 40 MPa RC Column (32.5 cm x 32.5 cm) | Column | 40MPa | Concrete Rectangular | 325 | 325 | 1056.3 | 3100 | 0.33 | 801.07 | G300E | 14782866.67 | 115.99 | G300E | 313332.5 | 2.46
2920 | Story51 | C42 | 40 MPa RC Column (32.5 cm x 32.5 cm) | Column | 40MPa | Concrete Rectangular | 325 | 325 | 1056.3 | 3100 | 0.33 | 801.07 | G300E | 4250100 | 33.35 | G300E | 0 | 0
2921 | Story51 | C43 | 40 MPa RC Column (32.5 cm x 32.5 cm) | Column | 40MPa | Concrete Rectangular | 325 | 325 | 1056.3 | 3100 | 0.33 | 801.07 | G300E | 3273600 | 25.69 | G300E | 0 | 0
2922 | Story51 | C44 | 40 MPa RC Column (32.5 cm x 32.5 cm) | Column | 40MPa | Concrete Rectangular | 325 | 325 | 1056.3 | 3100 | 0.33 | 801.07 | G300E | 13381666.67 | 105 | G300E | 127280.83 | 1
2923 | Story51 | C45 | 40 MPa RC Column (32.5 cm x 32.5 cm) | Column | 40MPa | Concrete Rectangular | 325 | 325 | 1056.3 | 3100 | 0.33 | 801.07 | G300E | 13373400 | 104.93 | G300E | 127280.83 | 1
2924 | Story51 | C46 | 40 MPa RC Column (32.5 cm x 32.5 cm) | Column | 40MPa | Concrete Rectangular | 325 | 325 | 1056.3 | 3100 | 0.33 | 801.07 | G300E | 3273600 | 25.69 | G300E | 0 | 0
2925 | Story51 | C47 | 40 MPa RC Column (32.5 cm x 32.5 cm) | Column | 40MPa | Concrete Rectangular | 325 | 325 | 1056.3 | 3100 | 0.33 | 801.07 | G300E | 4240800 | 33.27 | G300E | 0 | 0
2926 | Story51 | C48 | 40 MPa RC Column (32.5 cm x 32.5 cm) | Column | 40MPa | Concrete Rectangular | 325 | 325 | 1056.3 | 3100 | 0.33 | 801.07 | G300E | 14772533.33 | 115.91 | G300E | 312996.67 | 2.46
2927 | Story51 | C49 | 40 MPa RC Column (32.5 cm x 32.5 cm) | Column | 40MPa | Concrete Rectangular | 325 | 325 | 1056.3 | 3100 | 0.33 | 801.07 | G300E | 9763966.67 | 76.61 | G300E | 127280.83 | 1
2928 | Story51 | C5 | 40 MPa RC Column (32.5 cm x 32.5 cm) | Column | 40MPa | Concrete Rectangular | 325 | 325 | 1056.3 | 3100 | 0.33 | 801.07 | G300E | 9737720 | 76.41 | G300E | 733863 | 5.76
2929 | Story51 | C50 | 40 MPa RC Column (32.5 cm x 32.5 cm) | Column | 40MPa | Concrete Rectangular | 325 | 325 | 1056.3 | 3100 | 0.33 | 801.07 | G300E | 8112700 | 63.66 | G300E | 0 | 0
2930 | Story51 | C51 | 40 MPa RC Column (32.5 cm x 32.5 cm) | Column | 40MPa | Concrete Rectangular | 325 | 325 | 1056.3 | 3100 | 0.33 | 801.07 | G300E | 6771433.33 | 53.13 | G300E | 0 | 0
2931 | Story51 | C52 | 40 MPa RC Column (32.5 cm x 32.5 cm) | Column | 40MPa | Concrete Rectangular | 325 | 325 | 1056.3 | 3100 | 0.33 | 801.07 | G300E | 3511266.67 | 27.55 | G300E | 0 | 0
2932 | Story51 | C53 | 40 MPa RC Column (32.5 cm x 32.5 cm) | Column | 40MPa | Concrete Rectangular | 325 | 325 | 1056.3 | 3100 | 0.33 | 801.07 | G300E | 3507133.33 | 27.52 | G300E | 0 | 0
2933 | Story51 | C54 | 40 MPa RC Column (32.5 cm x 32.5 cm) | Column | 40MPa | Concrete Rectangular | 325 | 325 | 1056.3 | 3100 | 0.33 | 801.07 | G300E | 6760066.67 | 53.04 | G300E | 0 | 0
2934 | Story51 | C55 | 40 MPa RC Column (32.5 cm x 32.5 cm) | Column | 40MPa | Concrete Rectangular | 325 | 325 | 1056.3 | 3100 | 0.33 | 801.07 | G300E | 8098233.33 | 63.54 | G300E | 0 | 0
2935 | Story51 | C56 | 40 MPa RC Column (32.5 cm x 32.5 cm) | Column | 40MPa | Concrete Rectangular | 325 | 325 | 1056.3 | 3100 | 0.33 | 801.07 | G300E | 9759833.33 | 76.58 | G300E | 127280.83 | 1
2936 | Story51 | C57 | 40 MPa RC Column (32.5 cm x 32.5 cm) | Column | 40MPa | Concrete Rectangular | 325 | 325 | 1056.3 | 3100 | 0.33 | 801.07 | G300E | 3273600 | 25.69 | G300E | 0 | 0
2937 | Story51 | C58 | 40 MPa RC Column (32.5 cm x 32.5 cm) | Column | 40MPa | Concrete Rectangular | 325 | 325 | 1056.3 | 3100 | 0.33 | 801.07 | G300E | 10234133.33 | 80.3 | G300E | 127280.83 | 1
2938 | Story51 | C59 | 40 MPa RC Column (32.5 cm x 32.5 cm) | Column | 40MPa | Concrete Rectangular | 325 | 325 | 1056.3 | 3100 | 0.33 | 801.07 | G300E | 13123333.33 | 102.97 | G300E | 143400.83 | 1.13
2939 | Story51 | C6 | 40 MPa RC Column (32.5 cm x 32.5 cm) | Column | 40MPa | Concrete Rectangular | 325 | 325 | 1056.3 | 3100 | 0.33 | 801.07 | G300E | 13107833.33 | 102.85 | G300E | 143400.83 | 1.13
2940 | Story51 | C60 | 40 MPa RC Column (32.5 cm x 32.5 cm) | Column | 40MPa | Concrete Rectangular | 325 | 325 | 1056.3 | 3100 | 0.33 | 801.07 | G300E | 9747640 | 76.48 | G300E | 734669 | 5.76
2941 | Story51 | C61 | 40 MPa RC Column (32.5 cm x 32.5 cm) | Column | 40MPa | Concrete Rectangular | 325 | 325 | 1056.3 | 3100 | 0.33 | 801.07 | G300E | 9744540 | 76.46 | G300E | 734467.5 | 5.76
2942 | Story51 | C62 | 40 MPa RC Column (32.5 cm x 32.5 cm) | Column | 40MPa | Concrete Rectangular | 325 | 325 | 1056.3 | 3100 | 0.33 | 801.07 | G300E | 13110933.33 | 102.87 | G300E | 143400.83 | 1.13
2943 | Story51 | C63 | 40 MPa RC Column (32.5 cm x 32.5 cm) | Column | 40MPa | Concrete Rectangular | 325 | 325 | 1056.3 | 3100 | 0.33 | 801.07 | G300E | 10224833.33 | 80.23 | G300E | 127280.83 | 1
2944 | Story51 | C64 | 40 MPa RC Column (32.5 cm x 32.5 cm) | Column | 40MPa | Concrete Rectangular | 325 | 325 | 1056.3 | 3100 | 0.33 | 801.07 | G300E | 3273600 | 25.69 | G300E | 0 | 0
2945 | Story51 | C7 | 40 MPa RC Column (32.5 cm x 32.5 cm) | Column | 40MPa | Concrete Rectangular | 325 | 325 | 1056.3 | 3100 | 0.33 | 801.07 | G300E | 10222766.67 | 80.21 | G300E | 127280.83 | 1
2946 | Story51 | C8 | 40 MPa RC Column (32.5 cm x 32.5 cm) | Column | 40MPa | Concrete Rectangular | 325 | 325 | 1056.3 | 3100 | 0.33 | 801.07 | G300E | 3273600 | 25.69 | G300E | 0 | 0
2947 | Story51 | C9 | 40 MPa RC Column (32.5 cm x 32.5 cm) | Column | 40MPa | Concrete Rectangular | 325 | 325 | 1056.3 | 3100 | 0.33 | 801.07 | G300E | 9760866.67 | 76.59 | G300E | 127280.83 | 1
2948 | Story51 | D17 | 40 MPa RC Column (80 cm x 80 cm) | Column | 40MPa | Concrete Rectangular | 800 | 800 | 6400 | 30680.4 | 19.64 | 48037.81 | G300E | 642113500.53 | 5038.26 | G300E | 0 | 0
2949 | Story51 | D18 | 40 MPa RC Column (57.5 cm x 57.5 cm) | Column | 40MPa | Concrete Rectangular | 575 | 575 | 3306.3 | 24258.8 | 8.02 | 19622.18 | G300E | 329841512.76 | 2588.06 | G300E | 0 | 0
2950 | Story51 | D19 | 40 MPa RC Column (65 cm x 65 cm) | Column | 40MPa | Concrete Rectangular | 650 | 650 | 4225 | 30680.4 | 12.96 | 31712.46 | G300E | 381717014.47 | 2995.09 | G300E | 0 | 0
2951 | Story51 | D20 | 40 MPa RC Column (65 cm x 65 cm) | Column | 40MPa | Concrete Rectangular | 650 | 650 | 4225 | 30680.4 | 12.96 | 31712.46 | G300E | 381657358.13 | 2994.63 | G300E | 0 | 0
2952 | Story51 | D21 | 40 MPa RC Column (80 cm x 80 cm) | Column | 40MPa | Concrete Rectangular | 800 | 800 | 6400 | 30680.4 | 19.64 | 48037.81 | G300E | 644358283.13 | 5055.87 | G300E | 0 | 0
2953 | Story51 | D22 | 40 MPa RC Column (57.5 cm x 57.5 cm) | Column | 40MPa | Concrete Rectangular | 575 | 575 | 3306.3 | 24258.8 | 8.02 | 19622.18 | G300E | 329650137.78 | 2586.56 | G300E | 0 | 0
2954 | Story51 | D23 | 40 MPa RC Column (62.5 cm x 62.5 cm) | Column | 40MPa | Concrete Rectangular | 625 | 625 | 3906.3 | 24258.8 | 9.48 | 23183.1 | G300E | 359832128.11 | 2823.38 | G300E | 0 | 0
2955 | Story51 | D24 | 40 MPa RC Column (62.5 cm x 62.5 cm) | Column | 40MPa | Concrete Rectangular | 625 | 625 | 3906.3 | 24258.8 | 9.48 | 23183.1 | G300E | 359880645.71 | 2823.76 | G300E | 0 | 0
2956 | Story51 | D25 | 40 MPa RC Column (62.5 cm x 62.5 cm) | Column | 40MPa | Concrete Rectangular | 625 | 625 | 3906.3 | 24258.8 | 9.48 | 23183.1 | G300E | 359650187.11 | 2821.95 | G300E | 0 | 0
2957 | Story51 | D26 | 40 MPa RC Column (62.5 cm x 62.5 cm) | Column | 40MPa | Concrete Rectangular | 625 | 625 | 3906.3 | 24258.8 | 9.48 | 23183.1 | G300E | 359753960.87 | 2822.76 | G300E | 0 | 0
2958 | Story51 | D27 | 40 MPa RC Column (57.5 cm x 57.5 cm) | Column | 40MPa | Concrete Rectangular | 575 | 575 | 3306.3 | 24258.8 | 8.02 | 19622.18 | G300E | 329786256.6 | 2587.63 | G300E | 0 | 0
2959 | Story51 | D28 | 40 MPa RC Column (80 cm x 80 cm) | Column | 40MPa | Concrete Rectangular | 800 | 800 | 6400 | 30680.4 | 19.64 | 48037.81 | G300E | 644695767.53 | 5058.52 | G300E | 0 | 0
2960 | Story51 | D29 | 40 MPa RC Column (65 cm x 65 cm) | Column | 40MPa | Concrete Rectangular | 650 | 650 | 4225 | 30680.4 | 12.96 | 31712.46 | G300E | 381691447.47 | 2994.89 | G300E | 0 | 0
2961 | Story51 | D30 | 40 MPa RC Column (65 cm x 65 cm) | Column | 40MPa | Concrete Rectangular | 650 | 650 | 4225 | 30680.4 | 12.96 | 31712.46 | G300E | 381650540.27 | 2994.57 | G300E | 0 | 0
2962 | Story51 | D31 | 40 MPa RC Column (57.5 cm x 57.5 cm) | Column | 40MPa | Concrete Rectangular | 575 | 575 | 3306.3 | 24258.8 | 8.02 | 19622.18 | G300E | 329582752.22 | 2586.03 | G300E | 0 | 0
2963 | Story51 | D32 | 40 MPa RC Column (80 cm x 80 cm) | Column | 40MPa | Concrete Rectangular | 800 | 800 | 6400 | 30680.4 | 19.64 | 48037.81 | G300E | 644620771 | 5057.93 | G300E | 0 | 0
2964 | Story6 | C1 | 40 MPa RC Column (80 cm x 80 cm) | Column | 40MPa | Concrete Rectangular | 800 | 800 | 6400 | 3175 | 2.03 | 4971.25 | G300E | 20320000 | 159.44 | G300E | 0 | 0
2965 | Story6 | C10 | 40 MPa RC Column (80 cm x 80 cm) | Column | 40MPa | Concrete Rectangular | 800 | 800 | 6400 | 3175 | 2.03 | 4971.25 | G300E | 106039708.33 | 832.03 | G300E | 0 | 0
2966 | Story6 | C11 | 40 MPa RC Column (80 cm x 80 cm) | Column | 40MPa | Concrete Rectangular | 800 | 800 | 6400 | 3175 | 2.03 | 4971.25 | G300E | 113386658.33 | 889.67 | G300E | 0 | 0
2967 | Story6 | C12 | 40 MPa RC Column (80 cm x 80 cm) | Column | 40MPa | Concrete Rectangular | 800 | 800 | 6400 | 3175 | 2.03 | 4971.25 | G300E | 102793800 | 806.56 | G300E | 0 | 0
2968 | Story6 | C13 | 40 MPa RC Column (80 cm x 80 cm) | Column | 40MPa | Concrete Rectangular | 800 | 800 | 6400 | 3175 | 2.03 | 4971.25 | G300E | 102860475 | 807.08 | G300E | 0 | 0
2969 | Story6 | C14 | 40 MPa RC Column (80 cm x 80 cm) | Column | 40MPa | Concrete Rectangular | 800 | 800 | 6400 | 3175 | 2.03 | 4971.25 | G300E | 116436775 | 913.61 | G300E | 0 | 0
2970 | Story6 | C15 | 40 MPa RC Column (80 cm x 80 cm) | Column | 40MPa | Concrete Rectangular | 800 | 800 | 6400 | 3175 | 2.03 | 4971.25 | G300E | 106419650 | 835.01 | G300E | 0 | 0
2971 | Story6 | C16 | 40 MPa RC Column (80 cm x 80 cm) | Column | 40MPa | Concrete Rectangular | 800 | 800 | 6400 | 3175 | 2.03 | 4971.25 | G300E | 29245983.33 | 229.47 | G300E | 0 | 0
2972 | Story6 | C17 | 40 MPa RC Column (80 cm x 80 cm) | Column | 40MPa | Concrete Rectangular | 800 | 800 | 6400 | 3175 | 2.03 | 4971.25 | G300E | 29579358.33 | 232.09 | G300E | 0 | 0
2973 | Story6 | C18 | 40 MPa RC Column (80 cm x 80 cm) | Column | 40MPa | Concrete Rectangular | 800 | 800 | 6400 | 3175 | 2.03 | 4971.25 | G300E | 133391275 | 1046.64 | G300E | 0 | 0
2974 | Story6 | C19 | 40 MPa RC Column (80 cm x 80 cm) | Column | 40MPa | Concrete Rectangular | 800 | 800 | 6400 | 3175 | 2.03 | 4971.25 | G300E | 138743266.67 | 1088.63 | G300E | 0 | 0
2975 | Story6 | C2 | 40 MPa RC Column (80 cm x 80 cm) | Column | 40MPa | Concrete Rectangular | 800 | 800 | 6400 | 3175 | 2.03 | 4971.25 | G300E | 34311166.67 | 269.22 | G300E | 0 | 0
2976 | Story6 | C20 | 40 MPa RC Column (80 cm x 80 cm) | Column | 40MPa | Concrete Rectangular | 800 | 800 | 6400 | 3175 | 2.03 | 4971.25 | G300E | 95858541.67 | 752.14 | G300E | 0 | 0
2977 | Story6 | C21 | 40 MPa RC Column (80 cm x 80 cm) | Column | 40MPa | Concrete Rectangular | 800 | 800 | 6400 | 3175 | 2.03 | 4971.25 | G300E | 95567500 | 749.86 | G300E | 0 | 0
2978 | Story6 | C22 | 40 MPa RC Column (80 cm x 80 cm) | Column | 40MPa | Concrete Rectangular | 800 | 800 | 6400 | 3175 | 2.03 | 4971.25 | G300E | 138862858.33 | 1089.57 | G300E | 0 | 0
2979 | Story6 | C23 | 40 MPa RC Column (80 cm x 80 cm) | Column | 40MPa | Concrete Rectangular | 800 | 800 | 6400 | 3175 | 2.03 | 4971.25 | G300E | 133630458.33 | 1048.51 | G300E | 0 | 0
2980 | Story6 | C24 | 40 MPa RC Column (80 cm x 80 cm) | Column | 40MPa | Concrete Rectangular | 800 | 800 | 6400 | 3175 | 2.03 | 4971.25 | G300E | 30793266.67 | 241.62 | G300E | 0 | 0
2981 | Story6 | C25 | 40 MPa RC Column (80 cm x 80 cm) | Column | 40MPa | Concrete Rectangular | 800 | 800 | 6400 | 3175 | 2.03 | 4971.25 | G300E | 24596725 | 193 | G300E | 0 | 0
2982 | Story6 | C26 | 40 MPa RC Column (80 cm x 80 cm) | Column | 40MPa | Concrete Rectangular | 800 | 800 | 6400 | 3175 | 2.03 | 4971.25 | G300E | 140877925 | 1105.38 | G300E | 0 | 0
2983 | Story6 | C27 | 40 MPa RC Column (80 cm x 80 cm) | Column | 40MPa | Concrete Rectangular | 800 | 800 | 6400 | 3175 | 2.03 | 4971.25 | G300E | 137005483.33 | 1075 | G300E | 0 | 0
2984 | Story6 | C3 | 40 MPa RC Column (80 cm x 80 cm) | Column | 40MPa | Concrete Rectangular | 800 | 800 | 6400 | 3175 | 2.03 | 4971.25 | G300E | 35927241.67 | 281.9 | G300E | 0 | 0
2985 | Story6 | C30 | 40 MPa RC Column (80 cm x 80 cm) | Column | 40MPa | Concrete Rectangular | 800 | 800 | 6400 | 3175 | 2.03 | 4971.25 | G300E | 137098616.67 | 1075.73 | G300E | 0 | 0
2986 | Story6 | C31 | 40 MPa RC Column (80 cm x 80 cm) | Column | 40MPa | Concrete Rectangular | 800 | 800 | 6400 | 3175 | 2.03 | 4971.25 | G300E | 141083241.67 | 1106.99 | G300E | 0 | 0
2987 | Story6 | C32 | 40 MPa RC Column (80 cm x 80 cm) | Column | 40MPa | Concrete Rectangular | 800 | 800 | 6400 | 3175 | 2.03 | 4971.25 | G300E | 24629110 | 193.25 | G300E | 0 | 0
2988 | Story6 | C33 | 40 MPa RC Column (80 cm x 80 cm) | Column | 40MPa | Concrete Rectangular | 800 | 800 | 6400 | 3175 | 2.03 | 4971.25 | G300E | 24603075 | 193.04 | G300E | 0 | 0
2989 | Story6 | C34 | 40 MPa RC Column (80 cm x 80 cm) | Column | 40MPa | Concrete Rectangular | 800 | 800 | 6400 | 3175 | 2.03 | 4971.25 | G300E | 140885333.33 | 1105.44 | G300E | 0 | 0
2990 | Story6 | C35 | 40 MPa RC Column (80 cm x 80 cm) | Column | 40MPa | Concrete Rectangular | 800 | 800 | 6400 | 3175 | 2.03 | 4971.25 | G300E | 137030883.33 | 1075.2 | G300E | 0 | 0
2991 | Story6 | C38 | 40 MPa RC Column (80 cm x 80 cm) | Column | 40MPa | Concrete Rectangular | 800 | 800 | 6400 | 3175 | 2.03 | 4971.25 | G300E | 137111316.67 | 1075.83 | G300E | 0 | 0
2992 | Story6 | C39 | 40 MPa RC Column (80 cm x 80 cm) | Column | 40MPa | Concrete Rectangular | 800 | 800 | 6400 | 3175 | 2.03 | 4971.25 | G300E | 141084300 | 1107 | G300E | 0 | 0
2993 | Story6 | C4 | 40 MPa RC Column (80 cm x 80 cm) | Column | 40MPa | Concrete Rectangular | 800 | 800 | 6400 | 3175 | 2.03 | 4971.25 | G300E | 31723330 | 248.91 | G300E | 0 | 0
2994 | Story6 | C40 | 40 MPa RC Column (80 cm x 80 cm) | Column | 40MPa | Concrete Rectangular | 800 | 800 | 6400 | 3175 | 2.03 | 4971.25 | G300E | 24625935 | 193.22 | G300E | 0 | 0
2995 | Story6 | C41 | 40 MPa RC Column (80 cm x 80 cm) | Column | 40MPa | Concrete Rectangular | 800 | 800 | 6400 | 3175 | 2.03 | 4971.25 | G300E | 28977166.67 | 227.37 | G300E | 0 | 0
2996 | Story6 | C42 | 40 MPa RC Column (80 cm x 80 cm) | Column | 40MPa | Concrete Rectangular | 800 | 800 | 6400 | 3175 | 2.03 | 4971.25 | G300E | 133403975 | 1046.74 | G300E | 0 | 0
2997 | Story6 | C43 | 40 MPa RC Column (80 cm x 80 cm) | Column | 40MPa | Concrete Rectangular | 800 | 800 | 6400 | 3175 | 2.03 | 4971.25 | G300E | 138813116.67 | 1089.18 | G300E | 0 | 0
2998 | Story6 | C44 | 40 MPa RC Column (80 cm x 80 cm) | Column | 40MPa | Concrete Rectangular | 800 | 800 | 6400 | 3175 | 2.03 | 4971.25 | G300E | 95637350 | 750.41 | G300E | 0 | 0
2999 | Story6 | C45 | 40 MPa RC Column (80 cm x 80 cm) | Column | 40MPa | Concrete Rectangular | 800 | 800 | 6400 | 3175 | 2.03 | 4971.25 | G300E | 95688150 | 750.8 | G300E | 0 | 0
3000 | Story6 | C46 | 40 MPa RC Column (80 cm x 80 cm) | Column | 40MPa | Concrete Rectangular | 800 | 800 | 6400 | 3175 | 2.03 | 4971.25 | G300E | 138882966.67 | 1089.73 | G300E | 0 | 0
3001 | Story6 | C47 | 40 MPa RC Column (80 cm x 80 cm) | Column | 40MPa | Concrete Rectangular | 800 | 800 | 6400 | 3175 | 2.03 | 4971.25 | G300E | 133630458.33 | 1048.51 | G300E | 0 | 0
3002 | Story6 | C48 | 40 MPa RC Column (80 cm x 80 cm) | Column | 40MPa | Concrete Rectangular | 800 | 800 | 6400 | 3175 | 2.03 | 4971.25 | G300E | 31360533.33 | 246.07 | G300E | 0 | 0
3003 | Story6 | C49 | 40 MPa RC Column (80 cm x 80 cm) | Column | 40MPa | Concrete Rectangular | 800 | 800 | 6400 | 3175 | 2.03 | 4971.25 | G300E | 28060650 | 220.17 | G300E | 0 | 0
3004 | Story6 | C5 | 40 MPa RC Column (80 cm x 80 cm) | Column | 40MPa | Concrete Rectangular | 800 | 800 | 6400 | 3175 | 2.03 | 4971.25 | G300E | 31947485 | 250.67 | G300E | 0 | 0
3005 | Story6 | C50 | 40 MPa RC Column (80 cm x 80 cm) | Column | 40MPa | Concrete Rectangular | 800 | 800 | 6400 | 3175 | 2.03 | 4971.25 | G300E | 106058758.33 | 832.18 | G300E | 0 | 0
3006 | Story6 | C51 | 40 MPa RC Column (80 cm x 80 cm) | Column | 40MPa | Concrete Rectangular | 800 | 800 | 6400 | 3175 | 2.03 | 4971.25 | G300E | 113513658.33 | 890.67 | G300E | 0 | 0
3007 | Story6 | C52 | 40 MPa RC Column (80 cm x 80 cm) | Column | 40MPa | Concrete Rectangular | 800 | 800 | 6400 | 3175 | 2.03 | 4971.25 | G300E | 102858358.33 | 807.06 | G300E | 0 | 0
3008 | Story6 | C53 | 40 MPa RC Column (80 cm x 80 cm) | Column | 40MPa | Concrete Rectangular | 800 | 800 | 6400 | 3175 | 2.03 | 4971.25 | G300E | 102917625 | 807.53 | G300E | 0 | 0
3009 | Story6 | C54 | 40 MPa RC Column (80 cm x 80 cm) | Column | 40MPa | Concrete Rectangular | 800 | 800 | 6400 | 3175 | 2.03 | 4971.25 | G300E | 116648441.67 | 915.27 | G300E | 0 | 0
3010 | Story6 | C55 | 40 MPa RC Column (80 cm x 80 cm) | Column | 40MPa | Concrete Rectangular | 800 | 800 | 6400 | 3175 | 2.03 | 4971.25 | G300E | 106416475 | 834.98 | G300E | 0 | 0
3011 | Story6 | C56 | 40 MPa RC Column (80 cm x 80 cm) | Column | 40MPa | Concrete Rectangular | 800 | 800 | 6400 | 3175 | 2.03 | 4971.25 | G300E | 29236458.33 | 229.4 | G300E | 0 | 0
3012 | Story6 | C57 | 40 MPa RC Column (80 cm x 80 cm) | Column | 40MPa | Concrete Rectangular | 800 | 800 | 6400 | 3175 | 2.03 | 4971.25 | G300E | 20320000 | 159.44 | G300E | 0 | 0
3013 | Story6 | C58 | 40 MPa RC Column (80 cm x 80 cm) | Column | 40MPa | Concrete Rectangular | 800 | 800 | 6400 | 3175 | 2.03 | 4971.25 | G300E | 34327041.67 | 269.34 | G300E | 0 | 0
3014 | Story6 | C59 | 40 MPa RC Column (80 cm x 80 cm) | Column | 40MPa | Concrete Rectangular | 800 | 800 | 6400 | 3175 | 2.03 | 4971.25 | G300E | 35835166.67 | 281.18 | G300E | 0 | 0
3015 | Story6 | C6 | 40 MPa RC Column (80 cm x 80 cm) | Column | 40MPa | Concrete Rectangular | 800 | 800 | 6400 | 3175 | 2.03 | 4971.25 | G300E | 36421483.33 | 285.78 | G300E | 0 | 0
3016 | Story6 | C60 | 40 MPa RC Column (80 cm x 80 cm) | Column | 40MPa | Concrete Rectangular | 800 | 800 | 6400 | 3175 | 2.03 | 4971.25 | G300E | 31729680 | 248.96 | G300E | 0 | 0
3017 | Story6 | C61 | 40 MPa RC Column (80 cm x 80 cm) | Column | 40MPa | Concrete Rectangular | 800 | 800 | 6400 | 3175 | 2.03 | 4971.25 | G300E | 31945580 | 250.66 | G300E | 0 | 0
3018 | Story6 | C62 | 40 MPa RC Column (80 cm x 80 cm) | Column | 40MPa | Concrete Rectangular | 800 | 800 | 6400 | 3175 | 2.03 | 4971.25 | G300E | 36409841.67 | 285.69 | G300E | 0 | 0
3019 | Story6 | C63 | 40 MPa RC Column (80 cm x 80 cm) | Column | 40MPa | Concrete Rectangular | 800 | 800 | 6400 | 3175 | 2.03 | 4971.25 | G300E | 35234033.33 | 276.46 | G300E | 0 | 0
3020 | Story6 | C64 | 40 MPa RC Column (80 cm x 80 cm) | Column | 40MPa | Concrete Rectangular | 800 | 800 | 6400 | 3175 | 2.03 | 4971.25 | G300E | 20320000 | 159.44 | G300E | 0 | 0
3021 | Story6 | C7 | 40 MPa RC Column (80 cm x 80 cm) | Column | 40MPa | Concrete Rectangular | 800 | 800 | 6400 | 3175 | 2.03 | 4971.25 | G300E | 35241441.67 | 276.52 | G300E | 0 | 0
3022 | Story6 | C8 | 40 MPa RC Column (80 cm x 80 cm) | Column | 40MPa | Concrete Rectangular | 800 | 800 | 6400 | 3175 | 2.03 | 4971.25 | G300E | 20320000 | 159.44 | G300E | 0 | 0
3023 | Story6 | C9 | 40 MPa RC Column (80 cm x 80 cm) | Column | 40MPa | Concrete Rectangular | 800 | 800 | 6400 | 3175 | 2.03 | 4971.25 | G300E | 28063825 | 220.2 | G300E | 0 | 0
3024 | Story6 | D1 | 40 MPa RC Column (115 cm x 115 cm) | Column | 40MPa | Concrete Rectangular | 1150 | 1150 | 13225 | 32803 | 43.38 | 106133.25 | G300E | 2469601190.83 | 19377.41 | G300E | 0 | 0
3025 | Story6 | D10 | 40 MPa RC Column (110 cm x 110 cm) | Column | 40MPa | Concrete Rectangular | 1100 | 1100 | 12100 | 26893.1 | 32.54 | 79610.16 | G300E | 2261675346.59 | 17745.94 | G300E | 0 | 0
3026 | Story6 | D11 | 40 MPa RC Column (115 cm x 115 cm) | Column | 40MPa | Concrete Rectangular | 1150 | 1150 | 13225 | 26893.1 | 35.57 | 87011.93 | G300E | 2044032476.42 | 16038.24 | G300E | 0 | 0
3027 | Story6 | D12 | 40 MPa RC Column (115 cm x 115 cm) | Column | 40MPa | Concrete Rectangular | 1150 | 1150 | 13225 | 32803 | 43.38 | 106133.25 | G300E | 2469615769.94 | 19377.52 | G300E | 0 | 0
3028 | Story6 | D13 | 40 MPa RC Column (115 cm x 115 cm) | Column | 40MPa | Concrete Rectangular | 1150 | 1150 | 13225 | 32803 | 43.38 | 106133.25 | G300E | 2464988724.56 | 19341.22 | G300E | 0 | 0
3029 | Story6 | D14 | 40 MPa RC Column (115 cm x 115 cm) | Column | 40MPa | Concrete Rectangular | 1150 | 1150 | 13225 | 32803 | 43.38 | 106133.25 | G300E | 2430350578.94 | 19069.43 | G300E | 0 | 0
3030 | Story6 | D15 | 40 MPa RC Column (110 cm x 110 cm) | Column | 40MPa | Concrete Rectangular | 1100 | 1100 | 12100 | 26893.1 | 32.54 | 79610.16 | G300E | 2223823308.34 | 17448.94 | G300E | 0 | 0
3031 | Story6 | D16 | 40 MPa RC Column (115 cm x 115 cm) | Column | 40MPa | Concrete Rectangular | 1150 | 1150 | 13225 | 32803 | 43.38 | 106133.25 | G300E | 2474066043.61 | 19412.44 | G300E | 0 | 0
3032 | Story6 | D2 | 40 MPa RC Column (115 cm x 115 cm) | Column | 40MPa | Concrete Rectangular | 1150 | 1150 | 13225 | 26893.1 | 35.57 | 87011.93 | G300E | 2043996618.95 | 16037.96 | G300E | 0 | 0
3033 | Story6 | D3 | 40 MPa RC Column (115 cm x 115 cm) | Column | 40MPa | Concrete Rectangular | 1150 | 1150 | 13225 | 32803 | 43.38 | 106133.25 | G300E | 2467516377.94 | 19361.05 | G300E | 0 | 0
3034 | Story6 | D4 | 40 MPa RC Column (115 cm x 115 cm) | Column | 40MPa | Concrete Rectangular | 1150 | 1150 | 13225 | 32803 | 43.38 | 106133.25 | G300E | 2430438053.61 | 19070.12 | G300E | 0 | 0
3035 | Story6 | D5 | 40 MPa RC Column (115 cm x 115 cm) | Column | 40MPa | Concrete Rectangular | 1150 | 1150 | 13225 | 32803 | 43.38 | 106133.25 | G300E | 2474051464.5 | 19412.33 | G300E | 0 | 0
3036 | Story6 | D6 | 40 MPa RC Column (110 cm x 110 cm) | Column | 40MPa | Concrete Rectangular | 1100 | 1100 | 12100 | 26893.1 | 32.54 | 79610.16 | G300E | 2223714241.88 | 17448.09 | G300E | 0 | 0
3037 | Story6 | D7 | 40 MPa RC Column (110 cm x 110 cm) | Column | 40MPa | Concrete Rectangular | 1100 | 1100 | 12100 | 26893.1 | 32.54 | 79610.16 | G300E | 2222874579.54 | 17441.5 | G300E | 0 | 0
3038 | Story6 | D8 | 40 MPa RC Column (110 cm x 110 cm) | Column | 40MPa | Concrete Rectangular | 1100 | 1100 | 12100 | 26893.1 | 32.54 | 79610.16 | G300E | 2222853662.68 | 17441.33 | G300E | 0 | 0
3039 | Story6 | D9 | 40 MPa RC Column (110 cm x 110 cm) | Column | 40MPa | Concrete Rectangular | 1100 | 1100 | 12100 | 26893.1 | 32.54 | 79610.16 | G300E | 2261933819.17 | 17747.97 | G300E | 0 | 0
3040 | Story7 | C1 | 40 MPa RC Column (77.5 cm x 77.5 cm) | Column | 40MPa | Concrete Rectangular | 775 | 775 | 6006.3 | 3175 | 1.91 | 4665.41 | G300E | 49000833.33 | 384.48 | G300E | 0 | 0
3041 | Story7 | C10 | 40 MPa RC Column (77.5 cm x 77.5 cm) | Column | 40MPa | Concrete Rectangular | 775 | 775 | 6006.3 | 3175 | 1.91 | 4665.41 | G300E | 111485891.67 | 874.76 | G300E | 0 | 0
3042 | Story7 | C11 | 40 MPa RC Column (77.5 cm x 77.5 cm) | Column | 40MPa | Concrete Rectangular | 775 | 775 | 6006.3 | 3175 | 1.91 | 4665.41 | G300E | 119119650 | 934.66 | G300E | 0 | 0
3043 | Story7 | C12 | 40 MPa RC Column (77.5 cm x 77.5 cm) | Column | 40MPa | Concrete Rectangular | 775 | 775 | 6006.3 | 3175 | 1.91 | 4665.41 | G300E | 108932133.33 | 854.72 | G300E | 0 | 0
3044 | Story7 | C13 | 40 MPa RC Column (77.5 cm x 77.5 cm) | Column | 40MPa | Concrete Rectangular | 775 | 775 | 6006.3 | 3175 | 1.91 | 4665.41 | G300E | 108989283.33 | 855.17 | G300E | 0 | 0
3045 | Story7 | C14 | 40 MPa RC Column (77.5 cm x 77.5 cm) | Column | 40MPa | Concrete Rectangular | 775 | 775 | 6006.3 | 3175 | 1.91 | 4665.41 | G300E | 119358833.33 | 936.53 | G300E | 0 | 0
3046 | Story7 | C15 | 40 MPa RC Column (77.5 cm x 77.5 cm) | Column | 40MPa | Concrete Rectangular | 775 | 775 | 6006.3 | 3175 | 1.91 | 4665.41 | G300E | 111837258.33 | 877.52 | G300E | 0 | 0
3047 | Story7 | C16 | 40 MPa RC Column (77.5 cm x 77.5 cm) | Column | 40MPa | Concrete Rectangular | 775 | 775 | 6006.3 | 3175 | 1.91 | 4665.41 | G300E | 38762516.67 | 304.15 | G300E | 0 | 0
3048 | Story7 | C17 | 40 MPa RC Column (77.5 cm x 77.5 cm) | Column | 40MPa | Concrete Rectangular | 775 | 775 | 6006.3 | 3175 | 1.91 | 4665.41 | G300E | 37950775 | 297.78 | G300E | 0 | 0
3049 | Story7 | C18 | 40 MPa RC Column (77.5 cm x 77.5 cm) | Column | 40MPa | Concrete Rectangular | 775 | 775 | 6006.3 | 3175 | 1.91 | 4665.41 | G300E | 139352866.67 | 1093.41 | G300E | 0 | 0
3050 | Story7 | C19 | 40 MPa RC Column (77.5 cm x 77.5 cm) | Column | 40MPa | Concrete Rectangular | 775 | 775 | 6006.3 | 3175 | 1.91 | 4665.41 | G300E | 144427575 | 1133.23 | G300E | 0 | 0
3051 | Story7 | C2 | 40 MPa RC Column (77.5 cm x 77.5 cm) | Column | 40MPa | Concrete Rectangular | 775 | 775 | 6006.3 | 3175 | 1.91 | 4665.41 | G300E | 44530433.33 | 349.4 | G300E | 0 | 0
3052 | Story7 | C20 | 40 MPa RC Column (77.5 cm x 77.5 cm) | Column | 40MPa | Concrete Rectangular | 775 | 775 | 6006.3 | 3175 | 1.91 | 4665.41 | G300E | 102649866.67 | 805.43 | G300E | 0 | 0
3053 | Story7 | C21 | 40 MPa RC Column (77.5 cm x 77.5 cm) | Column | 40MPa | Concrete Rectangular | 775 | 775 | 6006.3 | 3175 | 1.91 | 4665.41 | G300E | 102405391.67 | 803.51 | G300E | 0 | 0
3054 | Story7 | C22 | 40 MPa RC Column (77.5 cm x 77.5 cm) | Column | 40MPa | Concrete Rectangular | 775 | 775 | 6006.3 | 3175 | 1.91 | 4665.41 | G300E | 144535525 | 1134.08 | G300E | 0 | 0
3055 | Story7 | C23 | 40 MPa RC Column (77.5 cm x 77.5 cm) | Column | 40MPa | Concrete Rectangular | 775 | 775 | 6006.3 | 3175 | 1.91 | 4665.41 | G300E | 139571941.67 | 1095.13 | G300E | 0 | 0
3056 | Story7 | C24 | 40 MPa RC Column (77.5 cm x 77.5 cm) | Column | 40MPa | Concrete Rectangular | 775 | 775 | 6006.3 | 3175 | 1.91 | 4665.41 | G300E | 39187966.67 | 307.48 | G300E | 0 | 0
3057 | Story7 | C25 | 40 MPa RC Column (77.5 cm x 77.5 cm) | Column | 40MPa | Concrete Rectangular | 775 | 775 | 6006.3 | 3175 | 1.91 | 4665.41 | G300E | 47056675 | 369.22 | G300E | 0 | 0
3058 | Story7 | C26 | 40 MPa RC Column (77.5 cm x 77.5 cm) | Column | 40MPa | Concrete Rectangular | 775 | 775 | 6006.3 | 3175 | 1.91 | 4665.41 | G300E | 146423591.67 | 1148.89 | G300E | 0 | 0
3059 | Story7 | C27 | 40 MPa RC Column (77.5 cm x 77.5 cm) | Column | 40MPa | Concrete Rectangular | 775 | 775 | 6006.3 | 3175 | 1.91 | 4665.41 | G300E | 142918391.67 | 1121.39 | G300E | 0 | 0
3060 | Story7 | C3 | 40 MPa RC Column (77.5 cm x 77.5 cm) | Column | 40MPa | Concrete Rectangular | 775 | 775 | 6006.3 | 3175 | 1.91 | 4665.41 | G300E | 45352758.33 | 355.85 | G300E | 0 | 0
3061 | Story7 | C30 | 40 MPa RC Column (77.5 cm x 77.5 cm) | Column | 40MPa | Concrete Rectangular | 775 | 775 | 6006.3 | 3175 | 1.91 | 4665.41 | G300E | 143004116.67 | 1122.06 | G300E | 0 | 0
3062 | Story7 | C31 | 40 MPa RC Column (77.5 cm x 77.5 cm) | Column | 40MPa | Concrete Rectangular | 775 | 775 | 6006.3 | 3175 | 1.91 | 4665.41 | G300E | 146605625 | 1150.32 | G300E | 0 | 0
3063 | Story7 | C32 | 40 MPa RC Column (77.5 cm x 77.5 cm) | Column | 40MPa | Concrete Rectangular | 775 | 775 | 6006.3 | 3175 | 1.91 | 4665.41 | G300E | 45379005 | 356.06 | G300E | 0 | 0
3064 | Story7 | C33 | 40 MPa RC Column (77.5 cm x 77.5 cm) | Column | 40MPa | Concrete Rectangular | 775 | 775 | 6006.3 | 3175 | 1.91 | 4665.41 | G300E | 47061755 | 369.26 | G300E | 0 | 0
3065 | Story7 | C34 | 40 MPa RC Column (77.5 cm x 77.5 cm) | Column | 40MPa | Concrete Rectangular | 775 | 775 | 6006.3 | 3175 | 1.91 | 4665.41 | G300E | 146432058.33 | 1148.96 | G300E | 0 | 0
3066 | Story7 | C35 | 40 MPa RC Column (77.5 cm x 77.5 cm) | Column | 40MPa | Concrete Rectangular | 775 | 775 | 6006.3 | 3175 | 1.91 | 4665.41 | G300E | 142940616.67 | 1121.57 | G300E | 0 | 0
3067 | Story7 | C38 | 40 MPa RC Column (77.5 cm x 77.5 cm) | Column | 40MPa | Concrete Rectangular | 775 | 775 | 6006.3 | 3175 | 1.91 | 4665.41 | G300E | 143015758.33 | 1122.15 | G300E | 0 | 0
3068 | Story7 | C39 | 40 MPa RC Column (77.5 cm x 77.5 cm) | Column | 40MPa | Concrete Rectangular | 775 | 775 | 6006.3 | 3175 | 1.91 | 4665.41 | G300E | 146606683.33 | 1150.33 | G300E | 0 | 0
3069 | Story7 | C4 | 40 MPa RC Column (77.5 cm x 77.5 cm) | Column | 40MPa | Concrete Rectangular | 775 | 775 | 6006.3 | 3175 | 1.91 | 4665.41 | G300E | 51450240 | 403.7 | G300E | 0 | 0
3070 | Story7 | C40 | 40 MPa RC Column (77.5 cm x 77.5 cm) | Column | 40MPa | Concrete Rectangular | 775 | 775 | 6006.3 | 3175 | 1.91 | 4665.41 | G300E | 45376465 | 356.04 | G300E | 0 | 0
3071 | Story7 | C41 | 40 MPa RC Column (77.5 cm x 77.5 cm) | Column | 40MPa | Concrete Rectangular | 775 | 775 | 6006.3 | 3175 | 1.91 | 4665.41 | G300E | 37937016.67 | 297.67 | G300E | 0 | 0
3072 | Story7 | C42 | 40 MPa RC Column (77.5 cm x 77.5 cm) | Column | 40MPa | Concrete Rectangular | 775 | 775 | 6006.3 | 3175 | 1.91 | 4665.41 | G300E | 139366625 | 1093.52 | G300E | 0 | 0
3073 | Story7 | C43 | 40 MPa RC Column (77.5 cm x 77.5 cm) | Column | 40MPa | Concrete Rectangular | 775 | 775 | 6006.3 | 3175 | 1.91 | 4665.41 | G300E | 144487900 | 1133.71 | G300E | 0 | 0
3074 | Story7 | C44 | 40 MPa RC Column (77.5 cm x 77.5 cm) | Column | 40MPa | Concrete Rectangular | 775 | 775 | 6006.3 | 3175 | 1.91 | 4665.41 | G300E | 102462541.67 | 803.96 | G300E | 0 | 0
3075 | Story7 | C45 | 40 MPa RC Column (77.5 cm x 77.5 cm) | Column | 40MPa | Concrete Rectangular | 775 | 775 | 6006.3 | 3175 | 1.91 | 4665.41 | G300E | 102508050 | 804.32 | G300E | 0 | 0
3076 | Story7 | C46 | 40 MPa RC Column (77.5 cm x 77.5 cm) | Column | 40MPa | Concrete Rectangular | 775 | 775 | 6006.3 | 3175 | 1.91 | 4665.41 | G300E | 144554575 | 1134.23 | G300E | 0 | 0
3077 | Story7 | C47 | 40 MPa RC Column (77.5 cm x 77.5 cm) | Column | 40MPa | Concrete Rectangular | 775 | 775 | 6006.3 | 3175 | 1.91 | 4665.41 | G300E | 139571941.67 | 1095.13 | G300E | 0 | 0
3078 | Story7 | C48 | 40 MPa RC Column (77.5 cm x 77.5 cm) | Column | 40MPa | Concrete Rectangular | 775 | 775 | 6006.3 | 3175 | 1.91 | 4665.41 | G300E | 39187966.67 | 307.48 | G300E | 0 | 0
3079 | Story7 | C49 | 40 MPa RC Column (77.5 cm x 77.5 cm) | Column | 40MPa | Concrete Rectangular | 775 | 775 | 6006.3 | 3175 | 1.91 | 4665.41 | G300E | 37498866.67 | 294.23 | G300E | 0 | 0
3080 | Story7 | C5 | 40 MPa RC Column (77.5 cm x 77.5 cm) | Column | 40MPa | Concrete Rectangular | 775 | 775 | 6006.3 | 3175 | 1.91 | 4665.41 | G300E | 51662965 | 405.37 | G300E | 0 | 0
3081 | Story7 | C50 | 40 MPa RC Column (77.5 cm x 77.5 cm) | Column | 40MPa | Concrete Rectangular | 775 | 775 | 6006.3 | 3175 | 1.91 | 4665.41 | G300E | 111504941.67 | 874.91 | G300E | 0 | 0
3082 | Story7 | C51 | 40 MPa RC Column (77.5 cm x 77.5 cm) | Column | 40MPa | Concrete Rectangular | 775 | 775 | 6006.3 | 3175 | 1.91 | 4665.41 | G300E | 119188441.67 | 935.2 | G300E | 0 | 0
3083 | Story7 | C52 | 40 MPa RC Column (77.5 cm x 77.5 cm) | Column | 40MPa | Concrete Rectangular | 775 | 775 | 6006.3 | 3175 | 1.91 | 4665.41 | G300E | 108988225 | 855.16 | G300E | 0 | 0
3084 | Story7 | C53 | 40 MPa RC Column (77.5 cm x 77.5 cm) | Column | 40MPa | Concrete Rectangular | 775 | 775 | 6006.3 | 3175 | 1.91 | 4665.41 | G300E | 109042200 | 855.59 | G300E | 0 | 0
3085 | Story7 | C54 | 40 MPa RC Column (77.5 cm x 77.5 cm) | Column | 40MPa | Concrete Rectangular | 775 | 775 | 6006.3 | 3175 | 1.91 | 4665.41 | G300E | 119367300 | 936.6 | G300E | 0 | 0
3086 | Story7 | C55 | 40 MPa RC Column (77.5 cm x 77.5 cm) | Column | 40MPa | Concrete Rectangular | 775 | 775 | 6006.3 | 3175 | 1.91 | 4665.41 | G300E | 111834083.33 | 877.49 | G300E | 0 | 0
3087 | Story7 | C56 | 40 MPa RC Column (77.5 cm x 77.5 cm) | Column | 40MPa | Concrete Rectangular | 775 | 775 | 6006.3 | 3175 | 1.91 | 4665.41 | G300E | 38751933.33 | 304.06 | G300E | 0 | 0
3088 | Story7 | C57 | 40 MPa RC Column (77.5 cm x 77.5 cm) | Column | 40MPa | Concrete Rectangular | 775 | 775 | 6006.3 | 3175 | 1.91 | 4665.41 | G300E | 48986016.67 | 384.36 | G300E | 0 | 0
3089 | Story7 | C58 | 40 MPa RC Column (77.5 cm x 77.5 cm) | Column | 40MPa | Concrete Rectangular | 775 | 775 | 6006.3 | 3175 | 1.91 | 4665.41 | G300E | 44902966.67 | 352.33 | G300E | 0 | 0
3090 | Story7 | C59 | 40 MPa RC Column (77.5 cm x 77.5 cm) | Column | 40MPa | Concrete Rectangular | 775 | 775 | 6006.3 | 3175 | 1.91 | 4665.41 | G300E | 45295608.33 | 355.41 | G300E | 0 | 0
3091 | Story7 | C6 | 40 MPa RC Column (77.5 cm x 77.5 cm) | Column | 40MPa | Concrete Rectangular | 775 | 775 | 6006.3 | 3175 | 1.91 | 4665.41 | G300E | 45922141.67 | 360.32 | G300E | 0 | 0
3092 | Story7 | C60 | 40 MPa RC Column (77.5 cm x 77.5 cm) | Column | 40MPa | Concrete Rectangular | 775 | 775 | 6006.3 | 3175 | 1.91 | 4665.41 | G300E | 51441350 | 403.63 | G300E | 0 | 0
3093 | Story7 | C61 | 40 MPa RC Column (77.5 cm x 77.5 cm) | Column | 40MPa | Concrete Rectangular | 775 | 775 | 6006.3 | 3175 | 1.91 | 4665.41 | G300E | 51649630 | 405.26 | G300E | 0 | 0
3094 | Story7 | C62 | 40 MPa RC Column (77.5 cm x 77.5 cm) | Column | 40MPa | Concrete Rectangular | 775 | 775 | 6006.3 | 3175 | 1.91 | 4665.41 | G300E | 45911558.33 | 360.24 | G300E | 0 | 0
3095 | Story7 | C63 | 40 MPa RC Column (77.5 cm x 77.5 cm) | Column | 40MPa | Concrete Rectangular | 775 | 775 | 6006.3 | 3175 | 1.91 | 4665.41 | G300E | 45448008.33 | 356.6 | G300E | 0 | 0
3096 | Story7 | C64 | 40 MPa RC Column (77.5 cm x 77.5 cm) | Column | 40MPa | Concrete Rectangular | 775 | 775 | 6006.3 | 3175 | 1.91 | 4665.41 | G300E | 50326925 | 394.88 | G300E | 0 | 0
3097 | Story7 | C7 | 40 MPa RC Column (77.5 cm x 77.5 cm) | Column | 40MPa | Concrete Rectangular | 775 | 775 | 6006.3 | 3175 | 1.91 | 4665.41 | G300E | 45397208.33 | 356.2 | G300E | 0 | 0
3098 | Story7 | C8 | 40 MPa RC Column (77.5 cm x 77.5 cm) | Column | 40MPa | Concrete Rectangular | 775 | 775 | 6006.3 | 3175 | 1.91 | 4665.41 | G300E | 50337508.33 | 394.97 | G300E | 0 | 0
3099 | Story7 | C9 | 40 MPa RC Column (77.5 cm x 77.5 cm) | Column | 40MPa | Concrete Rectangular | 775 | 775 | 6006.3 | 3175 | 1.91 | 4665.41 | G300E | 37502041.67 | 294.25 | G300E | 0 | 0
3100 | Story8 | C1 | 40 MPa RC Column (77.5 cm x 77.5 cm) | Column | 40MPa | Concrete Rectangular | 775 | 775 | 6006.3 | 3175 | 1.91 | 4665.41 | G300E | 46320075 | 363.44 | G300E | 0 | 0
3101 | Story8 | C10 | 40 MPa RC Column (77.5 cm x 77.5 cm) | Column | 40MPa | Concrete Rectangular | 775 | 775 | 6006.3 | 3175 | 1.91 | 4665.41 | G300E | 102301675 | 802.7 | G300E | 0 | 0
3102 | Story8 | C11 | 40 MPa RC Column (77.5 cm x 77.5 cm) | Column | 40MPa | Concrete Rectangular | 775 | 775 | 6006.3 | 3175 | 1.91 | 4665.41 | G300E | 109353350 | 858.03 | G300E | 0 | 0
3103 | Story8 | C12 | 40 MPa RC Column (77.5 cm x 77.5 cm) | Column | 40MPa | Concrete Rectangular | 775 | 775 | 6006.3 | 3175 | 1.91 | 4665.41 | G300E | 99587050 | 781.4 | G300E | 0 | 0
3104 | Story8 | C13 | 40 MPa RC Column (77.5 cm x 77.5 cm) | Column | 40MPa | Concrete Rectangular | 775 | 775 | 6006.3 | 3175 | 1.91 | 4665.41 | G300E | 99641025 | 781.82 | G300E | 0 | 0
3105 | Story8 | C14 | 40 MPa RC Column (77.5 cm x 77.5 cm) | Column | 40MPa | Concrete Rectangular | 775 | 775 | 6006.3 | 3175 | 1.91 | 4665.41 | G300E | 109551258.33 | 859.58 | G300E | 0 | 0
3106 | Story8 | C15 | 40 MPa RC Column (77.5 cm x 77.5 cm) | Column | 40MPa | Concrete Rectangular | 775 | 775 | 6006.3 | 3175 | 1.91 | 4665.41 | G300E | 102665741.67 | 805.55 | G300E | 0 | 0
3107 | Story8 | C16 | 40 MPa RC Column (77.5 cm x 77.5 cm) | Column | 40MPa | Concrete Rectangular | 775 | 775 | 6006.3 | 3175 | 1.91 | 4665.41 | G300E | 39882445 | 312.93 | G300E | 0 | 0
3108 | Story8 | C17 | 40 MPa RC Column (77.5 cm x 77.5 cm) | Column | 40MPa | Concrete Rectangular | 775 | 775 | 6006.3 | 3175 | 1.91 | 4665.41 | G300E | 31956375 | 250.74 | G300E | 0 | 0
3109 | Story8 | C18 | 40 MPa RC Column (77.5 cm x 77.5 cm) | Column | 40MPa | Concrete Rectangular | 775 | 775 | 6006.3 | 3175 | 1.91 | 4665.41 | G300E | 129341033.33 | 1014.86 | G300E | 0 | 0
3110 | Story8 | C19 | 40 MPa RC Column (77.5 cm x 77.5 cm) | Column | 40MPa | Concrete Rectangular | 775 | 775 | 6006.3 | 3175 | 1.91 | 4665.41 | G300E | 134724775 | 1057.1 | G300E | 0 | 0
3111 | Story8 | C2 | 40 MPa RC Column (77.5 cm x 77.5 cm) | Column | 40MPa | Concrete Rectangular | 775 | 775 | 6006.3 | 3175 | 1.91 | 4665.41 | G300E | 42049065 | 329.93 | G300E | 0 | 0
3112 | Story8 | C20 | 40 MPa RC Column (77.5 cm x 77.5 cm) | Column | 40MPa | Concrete Rectangular | 775 | 775 | 6006.3 | 3175 | 1.91 | 4665.41 | G300E | 93050783.33 | 730.11 | G300E | 0 | 0
3113 | Story8 | C21 | 40 MPa RC Column (77.5 cm x 77.5 cm) | Column | 40MPa | Concrete Rectangular | 775 | 775 | 6006.3 | 3175 | 1.91 | 4665.41 | G300E | 92812658.33 | 728.24 | G300E | 0 | 0
3114 | Story8 | C22 | 40 MPa RC Column (77.5 cm x 77.5 cm) | Column | 40MPa | Concrete Rectangular | 775 | 775 | 6006.3 | 3175 | 1.91 | 4665.41 | G300E | 134836958.33 | 1057.98 | G300E | 0 | 0
3115 | Story8 | C23 | 40 MPa RC Column (77.5 cm x 77.5 cm) | Column | 40MPa | Concrete Rectangular | 775 | 775 | 6006.3 | 3175 | 1.91 | 4665.41 | G300E | 129567516.67 | 1016.63 | G300E | 0 | 0
3116 | Story8 | C24 | 40 MPa RC Column (77.5 cm x 77.5 cm) | Column | 40MPa | Concrete Rectangular | 775 | 775 | 6006.3 | 3175 | 1.91 | 4665.41 | G300E | 33067625 | 259.46 | G300E | 0 | 0
3117 | Story8 | C25 | 40 MPa RC Column (77.5 cm x 77.5 cm) | Column | 40MPa | Concrete Rectangular | 775 | 775 | 6006.3 | 3175 | 1.91 | 4665.41 | G300E | 49498250 | 388.38 | G300E | 0 | 0
3118 | Story8 | C26 | 40 MPa RC Column (77.5 cm x 77.5 cm) | Column | 40MPa | Concrete Rectangular | 775 | 775 | 6006.3 | 3175 | 1.91 | 4665.41 | G300E | 136871075 | 1073.94 | G300E | 0 | 0
3119 | Story8 | C27 | 40 MPa RC Column (77.5 cm x 77.5 cm) | Column | 40MPa | Concrete Rectangular | 775 | 775 | 6006.3 | 3175 | 1.91 | 4665.41 | G300E | 133246283.33 | 1045.5 | G300E | 0 | 0
3120 | Story8 | C3 | 40 MPa RC Column (77.5 cm x 77.5 cm) | Column | 40MPa | Concrete Rectangular | 775 | 775 | 6006.3 | 3175 | 1.91 | 4665.41 | G300E | 38604825 | 302.91 | G300E | 0 | 0
3121 | Story8 | C30 | 40 MPa RC Column (77.5 cm x 77.5 cm) | Column | 40MPa | Concrete Rectangular | 775 | 775 | 6006.3 | 3175 | 1.91 | 4665.41 | G300E | 133337300 | 1046.21 | G300E | 0 | 0
3122 | Story8 | C31 | 40 MPa RC Column (77.5 cm x 77.5 cm) | Column | 40MPa | Concrete Rectangular | 775 | 775 | 6006.3 | 3175 | 1.91 | 4665.41 | G300E | 137054166.67 | 1075.38 | G300E | 0 | 0
3123 | Story8 | C32 | 40 MPa RC Column (77.5 cm x 77.5 cm) | Column | 40MPa | Concrete Rectangular | 775 | 775 | 6006.3 | 3175 | 1.91 | 4665.41 | G300E | 45978233.33 | 360.76 | G300E | 0 | 0
3124 | Story8 | C33 | 40 MPa RC Column (77.5 cm x 77.5 cm) | Column | 40MPa | Concrete Rectangular | 775 | 775 | 6006.3 | 3175 | 1.91 | 4665.41 | G300E | 49495075 | 388.36 | G300E | 0 | 0
3125 | Story8 | C34 | 40 MPa RC Column (77.5 cm x 77.5 cm) | Column | 40MPa | Concrete Rectangular | 775 | 775 | 6006.3 | 3175 | 1.91 | 4665.41 | G300E | 136877425 | 1073.99 | G300E | 0 | 0
3126 | Story8 | C35 | 40 MPa RC Column (77.5 cm x 77.5 cm) | Column | 40MPa | Concrete Rectangular | 775 | 775 | 6006.3 | 3175 | 1.91 | 4665.41 | G300E | 133269566.67 | 1045.68 | G300E | 0 | 0
3127 | Story8 | C38 | 40 MPa RC Column (77.5 cm x 77.5 cm) | Column | 40MPa | Concrete Rectangular | 775 | 775 | 6006.3 | 3175 | 1.91 | 4665.41 | G300E | 133347883.33 | 1046.3 | G300E | 0 | 0
3128 | Story8 | C39 | 40 MPa RC Column (77.5 cm x 77.5 cm) | Column | 40MPa | Concrete Rectangular | 775 | 775 | 6006.3 | 3175 | 1.91 | 4665.41 | G300E | 137054166.67 | 1075.38 | G300E | 0 | 0
3129 | Story8 | C4 | 40 MPa RC Column (77.5 cm x 77.5 cm) | Column | 40MPa | Concrete Rectangular | 775 | 775 | 6006.3 | 3175 | 1.91 | 4665.41 | G300E | 50025300 | 392.52 | G300E | 0 | 0
3130 | Story8 | C40 | 40 MPa RC Column (77.5 cm x 77.5 cm) | Column | 40MPa | Concrete Rectangular | 775 | 775 | 6006.3 | 3175 | 1.91 | 4665.41 | G300E | 45983525 | 360.8 | G300E | 0 | 0
3131 | Story8 | C41 | 40 MPa RC Column (77.5 cm x 77.5 cm) | Column | 40MPa | Concrete Rectangular | 775 | 775 | 6006.3 | 3175 | 1.91 | 4665.41 | G300E | 31943675 | 250.64 | G300E | 0 | 0
3132 | Story8 | C42 | 40 MPa RC Column (77.5 cm x 77.5 cm) | Column | 40MPa | Concrete Rectangular | 775 | 775 | 6006.3 | 3175 | 1.91 | 4665.41 | G300E | 129355850 | 1014.97 | G300E | 0 | 0
3133 | Story8 | C43 | 40 MPa RC Column (77.5 cm x 77.5 cm) | Column | 40MPa | Concrete Rectangular | 775 | 775 | 6006.3 | 3175 | 1.91 | 4665.41 | G300E | 134787216.67 | 1057.59 | G300E | 0 | 0
3134 | Story8 | C44 | 40 MPa RC Column (77.5 cm x 77.5 cm) | Column | 40MPa | Concrete Rectangular | 775 | 775 | 6006.3 | 3175 | 1.91 | 4665.41 | G300E | 92866633.33 | 728.67 | G300E | 0 | 0
3135 | Story8 | C45 | 40 MPa RC Column (77.5 cm x 77.5 cm) | Column | 40MPa | Concrete Rectangular | 775 | 775 | 6006.3 | 3175 | 1.91 | 4665.41 | G300E | 92914258.33 | 729.04 | G300E | 0 | 0
3136 | Story8 | C46 | 40 MPa RC Column (77.5 cm x 77.5 cm) | Column | 40MPa | Concrete Rectangular | 775 | 775 | 6006.3 | 3175 | 1.91 | 4665.41 | G300E | 134856008.33 | 1058.13 | G300E | 0 | 0
3137 | Story8 | C47 | 40 MPa RC Column (77.5 cm x 77.5 cm) | Column | 40MPa | Concrete Rectangular | 775 | 775 | 6006.3 | 3175 | 1.91 | 4665.41 | G300E | 129567516.67 | 1016.63 | G300E | 0 | 0
3138 | Story8 | C48 | 40 MPa RC Column (77.5 cm x 77.5 cm) | Column | 40MPa | Concrete Rectangular | 775 | 775 | 6006.3 | 3175 | 1.91 | 4665.41 | G300E | 33067625 | 259.46 | G300E | 0 | 0
3139 | Story8 | C49 | 40 MPa RC Column (77.5 cm x 77.5 cm) | Column | 40MPa | Concrete Rectangular | 775 | 775 | 6006.3 | 3175 | 1.91 | 4665.41 | G300E | 38494970 | 302.05 | G300E | 0 | 0
3140 | Story8 | C5 | 40 MPa RC Column (77.5 cm x 77.5 cm) | Column | 40MPa | Concrete Rectangular | 775 | 775 | 6006.3 | 3175 | 1.91 | 4665.41 | G300E | 50171350 | 393.66 | G300E | 0 | 0
3141 | Story8 | C50 | 40 MPa RC Column (77.5 cm x 77.5 cm) | Column | 40MPa | Concrete Rectangular | 775 | 775 | 6006.3 | 3175 | 1.91 | 4665.41 | G300E | 102321783.33 | 802.85 | G300E | 0 | 0
3142 | Story8 | C51 | 40 MPa RC Column (77.5 cm x 77.5 cm) | Column | 40MPa | Concrete Rectangular | 775 | 775 | 6006.3 | 3175 | 1.91 | 4665.41 | G300E | 109404150 | 858.43 | G300E | 0 | 0
3143 | Story8 | C52 | 40 MPa RC Column (77.5 cm x 77.5 cm) | Column | 40MPa | Concrete Rectangular | 775 | 775 | 6006.3 | 3175 | 1.91 | 4665.41 | G300E | 99637850 | 781.8 | G300E | 0 | 0
3144 | Story8 | C53 | 40 MPa RC Column (77.5 cm x 77.5 cm) | Column | 40MPa | Concrete Rectangular | 775 | 775 | 6006.3 | 3175 | 1.91 | 4665.41 | G300E | 99695000 | 782.24 | G300E | 0 | 0
3145 | Story8 | C54 | 40 MPa RC Column (77.5 cm x 77.5 cm) | Column | 40MPa | Concrete Rectangular | 775 | 775 | 6006.3 | 3175 | 1.91 | 4665.41 | G300E | 109559725 | 859.65 | G300E | 0 | 0
3146 | Story8 | C55 | 40 MPa RC Column (77.5 cm x 77.5 cm) | Column | 40MPa | Concrete Rectangular | 775 | 775 | 6006.3 | 3175 | 1.91 | 4665.41 | G300E | 102662566.67 | 805.53 | G300E | 0 | 0
3147 | Story8 | C56 | 40 MPa RC Column (77.5 cm x 77.5 cm) | Column | 40MPa | Concrete Rectangular | 775 | 775 | 6006.3 | 3175 | 1.91 | 4665.41 | G300E | 39874825 | 312.87 | G300E | 0 | 0
3148 | Story8 | C57 | 40 MPa RC Column (77.5 cm x 77.5 cm) | Column | 40MPa | Concrete Rectangular | 775 | 775 | 6006.3 | 3175 | 1.91 | 4665.41 | G300E | 46306316.67 | 363.34 | G300E | 0 | 0
3149 | Story8 | C58 | 40 MPa RC Column (77.5 cm x 77.5 cm) | Column | 40MPa | Concrete Rectangular | 775 | 775 | 6006.3 | 3175 | 1.91 | 4665.41 | G300E | 42063035 | 330.04 | G300E | 0 | 0
3150 | Story8 | C59 | 40 MPa RC Column (77.5 cm x 77.5 cm) | Column | 40MPa | Concrete Rectangular | 775 | 775 | 6006.3 | 3175 | 1.91 | 4665.41 | G300E | 38583658.33 | 302.74 | G300E | 0 | 0
3151 | Story8 | C6 | 40 MPa RC Column (77.5 cm x 77.5 cm) | Column | 40MPa | Concrete Rectangular | 775 | 775 | 6006.3 | 3175 | 1.91 | 4665.41 | G300E | 39244058.33 | 307.92 | G300E | 0 | 0
3152 | Story8 | C60 | 40 MPa RC Column (77.5 cm x 77.5 cm) | Column | 40MPa | Concrete Rectangular | 775 | 775 | 6006.3 | 3175 | 1.91 | 4665.41 | G300E | 49979791.67 | 392.16 | G300E | 0 | 0
3153 | Story8 | C61 | 40 MPa RC Column (77.5 cm x 77.5 cm) | Column | 40MPa | Concrete Rectangular | 775 | 775 | 6006.3 | 3175 | 1.91 | 4665.41 | G300E | 50151241.67 | 393.51 | G300E | 0 | 0
3154 | Story8 | C62 | 40 MPa RC Column (77.5 cm x 77.5 cm) | Column | 40MPa | Concrete Rectangular | 775 | 775 | 6006.3 | 3175 | 1.91 | 4665.41 | G300E | 39231358.33 | 307.82 | G300E | 0 | 0
3155 | Story8 | C63 | 40 MPa RC Column (77.5 cm x 77.5 cm) | Column | 40MPa | Concrete Rectangular | 775 | 775 | 6006.3 | 3175 | 1.91 | 4665.41 | G300E | 43016170 | 337.52 | G300E | 0 | 0
3156 | Story8 | C64 | 40 MPa RC Column (77.5 cm x 77.5 cm) | Column | 40MPa | Concrete Rectangular | 775 | 775 | 6006.3 | 3175 | 1.91 | 4665.41 | G300E | 47672625 | 374.06 | G300E | 0 | 0
3157 | Story8 | C7 | 40 MPa RC Column (77.5 cm x 77.5 cm) | Column | 40MPa | Concrete Rectangular | 775 | 775 | 6006.3 | 3175 | 1.91 | 4665.41 | G300E | 43025695 | 337.6 | G300E | 0 | 0
3158 | Story8 | C8 | 40 MPa RC Column (77.5 cm x 77.5 cm) | Column | 40MPa | Concrete Rectangular | 775 | 775 | 6006.3 | 3175 | 1.91 | 4665.41 | G300E | 47682150 | 374.13 | G300E | 0 | 0
3159 | Story8 | C9 | 40 MPa RC Column (77.5 cm x 77.5 cm) | Column | 40MPa | Concrete Rectangular | 775 | 775 | 6006.3 | 3175 | 1.91 | 4665.41 | G300E | 38501955 | 302.1 | G300E | 0 | 0
3160 | Story9 | C1 | 40 MPa RC Column (75 cm x 75 cm) | Column | 40MPa | Concrete Rectangular | 750 | 750 | 5625 | 3150 | 1.77 | 4334.86 | G300E | 56905800 | 446.5 | G300E | 0 | 0
3161 | Story9 | C10 | 40 MPa RC Column (75 cm x 75 cm) | Column | 40MPa | Concrete Rectangular | 750 | 750 | 5625 | 3150 | 1.77 | 4334.86 | G300E | 106676850 | 837.03 | G300E | 0 | 0
3162 | Story9 | C11 | 40 MPa RC Column (75 cm x 75 cm) | Column | 40MPa | Concrete Rectangular | 750 | 750 | 5625 | 3150 | 1.77 | 4334.86 | G300E | 114543450 | 898.75 | G300E | 0 | 0
3163 | Story9 | C12 | 40 MPa RC Column (75 cm x 75 cm) | Column | 40MPa | Concrete Rectangular | 750 | 750 | 5625 | 3150 | 1.77 | 4334.86 | G300E | 103798800 | 814.44 | G300E | 0 | 0
3164 | Story9 | C13 | 40 MPa RC Column (75 cm x 75 cm) | Column | 40MPa | Concrete Rectangular | 750 | 750 | 5625 | 3150 | 1.77 | 4334.86 | G300E | 103848150 | 814.83 | G300E | 0 | 0
3165 | Story9 | C14 | 40 MPa RC Column (75 cm x 75 cm) | Column | 40MPa | Concrete Rectangular | 750 | 750 | 5625 | 3150 | 1.77 | 4334.86 | G300E | 114769200 | 900.52 | G300E | 0 | 0
3166 | Story9 | C15 | 40 MPa RC Column (75 cm x 75 cm) | Column | 40MPa | Concrete Rectangular | 750 | 750 | 5625 | 3150 | 1.77 | 4334.86 | G300E | 107024400 | 839.75 | G300E | 0 | 0
3167 | Story9 | C16 | 40 MPa RC Column (75 cm x 75 cm) | Column | 40MPa | Concrete Rectangular | 750 | 750 | 5625 | 3150 | 1.77 | 4334.86 | G300E | 48151950 | 377.82 | G300E | 0 | 0
3168 | Story9 | C17 | 40 MPa RC Column (75 cm x 75 cm) | Column | 40MPa | Concrete Rectangular | 750 | 750 | 5625 | 3150 | 1.77 | 4334.86 | G300E | 43580700 | 341.95 | G300E | 0 | 0
3169 | Story9 | C18 | 40 MPa RC Column (75 cm x 75 cm) | Column | 40MPa | Concrete Rectangular | 750 | 750 | 5625 | 3150 | 1.77 | 4334.86 | G300E | 133445550 | 1047.06 | G300E | 0 | 0
3170 | Story9 | C19 | 40 MPa RC Column (75 cm x 75 cm) | Column | 40MPa | Concrete Rectangular | 750 | 750 | 5625 | 3150 | 1.77 | 4334.86 | G300E | 138183150 | 1084.24 | G300E | 0 | 0
3171 | Story9 | C2 | 40 MPa RC Column (75 cm x 75 cm) | Column | 40MPa | Concrete Rectangular | 750 | 750 | 5625 | 3150 | 1.77 | 4334.86 | G300E | 48211800 | 378.29 | G300E | 0 | 0
3172 | Story9 | C20 | 40 MPa RC Column (75 cm x 75 cm) | Column | 40MPa | Concrete Rectangular | 750 | 750 | 5625 | 3150 | 1.77 | 4334.86 | G300E | 98125650 | 769.93 | G300E | 0 | 0
3173 | Story9 | C21 | 40 MPa RC Column (75 cm x 75 cm) | Column | 40MPa | Concrete Rectangular | 750 | 750 | 5625 | 3150 | 1.77 | 4334.86 | G300E | 97925100 | 768.36 | G300E | 0 | 0
3174 | Story9 | C22 | 40 MPa RC Column (75 cm x 75 cm) | Column | 40MPa | Concrete Rectangular | 750 | 750 | 5625 | 3150 | 1.77 | 4334.86 | G300E | 138282900 | 1085.02 | G300E | 0 | 0
3175 | Story9 | C23 | 40 MPa RC Column (75 cm x 75 cm) | Column | 40MPa | Concrete Rectangular | 750 | 750 | 5625 | 3150 | 1.77 | 4334.86 | G300E | 133650300 | 1048.67 | G300E | 0 | 0
3176 | Story9 | C24 | 40 MPa RC Column (75 cm x 75 cm) | Column | 40MPa | Concrete Rectangular | 750 | 750 | 5625 | 3150 | 1.77 | 4334.86 | G300E | 43098750 | 338.17 | G300E | 0 | 0
3177 | Story9 | C25 | 40 MPa RC Column (75 cm x 75 cm) | Column | 40MPa | Concrete Rectangular | 750 | 750 | 5625 | 3150 | 1.77 | 4334.86 | G300E | 58156350 | 456.32 | G300E | 0 | 0
3178 | Story9 | C26 | 40 MPa RC Column (75 cm x 75 cm) | Column | 40MPa | Concrete Rectangular | 750 | 750 | 5625 | 3150 | 1.77 | 4334.86 | G300E | 140238000 | 1100.36 | G300E | 0 | 0
3179 | Story9 | C27 | 40 MPa RC Column (75 cm x 75 cm) | Column | 40MPa | Concrete Rectangular | 750 | 750 | 5625 | 3150 | 1.77 | 4334.86 | G300E | 136972500 | 1074.74 | G300E | 0 | 0
3180 | Story9 | C3 | 40 MPa RC Column (75 cm x 75 cm) | Column | 40MPa | Concrete Rectangular | 750 | 750 | 5625 | 3150 | 1.77 | 4334.86 | G300E | 49011750 | 384.56 | G300E | 0 | 0
3181 | Story9 | C30 | 40 MPa RC Column (75 cm x 75 cm) | Column | 40MPa | Concrete Rectangular | 750 | 750 | 5625 | 3150 | 1.77 | 4334.86 | G300E | 137054400 | 1075.38 | G300E | 0 | 0
3182 | Story9 | C31 | 40 MPa RC Column (75 cm x 75 cm) | Column | 40MPa | Concrete Rectangular | 750 | 750 | 5625 | 3150 | 1.77 | 4334.86 | G300E | 140422800 | 1101.81 | G300E | 0 | 0
3183 | Story9 | C32 | 40 MPa RC Column (75 cm x 75 cm) | Column | 40MPa | Concrete Rectangular | 750 | 750 | 5625 | 3150 | 1.77 | 4334.86 | G300E | 54400500 | 426.85 | G300E | 0 | 0
3184 | Story9 | C33 | 40 MPa RC Column (75 cm x 75 cm) | Column | 40MPa | Concrete Rectangular | 750 | 750 | 5625 | 3150 | 1.77 | 4334.86 | G300E | 58152150 | 456.28 | G300E | 0 | 0
3185 | Story9 | C34 | 40 MPa RC Column (75 cm x 75 cm) | Column | 40MPa | Concrete Rectangular | 750 | 750 | 5625 | 3150 | 1.77 | 4334.86 | G300E | 140244300 | 1100.41 | G300E | 0 | 0
3186 | Story9 | C35 | 40 MPa RC Column (75 cm x 75 cm) | Column | 40MPa | Concrete Rectangular | 750 | 750 | 5625 | 3150 | 1.77 | 4334.86 | G300E | 136993500 | 1074.9 | G300E | 0 | 0
3187 | Story9 | C38 | 40 MPa RC Column (75 cm x 75 cm) | Column | 40MPa | Concrete Rectangular | 750 | 750 | 5625 | 3150 | 1.77 | 4334.86 | G300E | 137063850 | 1075.45 | G300E | 0 | 0
3188 | Story9 | C39 | 40 MPa RC Column (75 cm x 75 cm) | Column | 40MPa | Concrete Rectangular | 750 | 750 | 5625 | 3150 | 1.77 | 4334.86 | G300E | 140423850 | 1101.82 | G300E | 0 | 0
3189 | Story9 | C4 | 40 MPa RC Column (75 cm x 75 cm) | Column | 40MPa | Concrete Rectangular | 750 | 750 | 5625 | 3150 | 1.77 | 4334.86 | G300E | 58144800 | 456.23 | G300E | 0 | 0
3190 | Story9 | C40 | 40 MPa RC Column (75 cm x 75 cm) | Column | 40MPa | Concrete Rectangular | 750 | 750 | 5625 | 3150 | 1.77 | 4334.86 | G300E | 54404700 | 426.88 | G300E | 0 | 0
3191 | Story9 | C41 | 40 MPa RC Column (75 cm x 75 cm) | Column | 40MPa | Concrete Rectangular | 750 | 750 | 5625 | 3150 | 1.77 | 4334.86 | G300E | 43583850 | 341.98 | G300E | 0 | 0
3192 | Story9 | C42 | 40 MPa RC Column (75 cm x 75 cm) | Column | 40MPa | Concrete Rectangular | 750 | 750 | 5625 | 3150 | 1.77 | 4334.86 | G300E | 133459200 | 1047.17 | G300E | 0 | 0
3193 | Story9 | C43 | 40 MPa RC Column (75 cm x 75 cm) | Column | 40MPa | Concrete Rectangular | 750 | 750 | 5625 | 3150 | 1.77 | 4334.86 | G300E | 138235650 | 1084.65 | G300E | 0 | 0
3194 | Story9 | C44 | 40 MPa RC Column (75 cm x 75 cm) | Column | 40MPa | Concrete Rectangular | 750 | 750 | 5625 | 3150 | 1.77 | 4334.86 | G300E | 97969200 | 768.7 | G300E | 0 | 0
3195 | Story9 | C45 | 40 MPa RC Column (75 cm x 75 cm) | Column | 40MPa | Concrete Rectangular | 750 | 750 | 5625 | 3150 | 1.77 | 4334.86 | G300E | 98011200 | 769.03 | G300E | 0 | 0
3196 | Story9 | C46 | 40 MPa RC Column (75 cm x 75 cm) | Column | 40MPa | Concrete Rectangular | 750 | 750 | 5625 | 3150 | 1.77 | 4334.86 | G300E | 138299700 | 1085.15 | G300E | 0 | 0
3197 | Story9 | C47 | 40 MPa RC Column (75 cm x 75 cm) | Column | 40MPa | Concrete Rectangular | 750 | 750 | 5625 | 3150 | 1.77 | 4334.86 | G300E | 133650300 | 1048.67 | G300E | 0 | 0
3198 | Story9 | C48 | 40 MPa RC Column (75 cm x 75 cm) | Column | 40MPa | Concrete Rectangular | 750 | 750 | 5625 | 3150 | 1.77 | 4334.86 | G300E | 43084350 | 338.06 | G300E | 0 | 0
3199 | Story9 | C49 | 40 MPa RC Column (75 cm x 75 cm) | Column | 40MPa | Concrete Rectangular | 750 | 750 | 5625 | 3150 | 1.77 | 4334.86 | G300E | 46790100 | 367.13 | G300E | 0 | 0
3200 | Story9 | C5 | 40 MPa RC Column (75 cm x 75 cm) | Column | 40MPa | Concrete Rectangular | 750 | 750 | 5625 | 3150 | 1.77 | 4334.86 | G300E | 58303350 | 457.47 | G300E | 0 | 0
3201 | Story9 | C50 | 40 MPa RC Column (75 cm x 75 cm) | Column | 40MPa | Concrete Rectangular | 750 | 750 | 5625 | 3150 | 1.77 | 4334.86 | G300E | 106695750 | 837.17 | G300E | 0 | 0
3202 | Story9 | C51 | 40 MPa RC Column (75 cm x 75 cm) | Column | 40MPa | Concrete Rectangular | 750 | 750 | 5625 | 3150 | 1.77 | 4334.86 | G300E | 114610650 | 899.28 | G300E | 0 | 0
3203 | Story9 | C52 | 40 MPa RC Column (75 cm x 75 cm) | Column | 40MPa | Concrete Rectangular | 750 | 750 | 5625 | 3150 | 1.77 | 4334.86 | G300E | 103845000 | 814.81 | G300E | 0 | 0
3204 | Story9 | C53 | 40 MPa RC Column (75 cm x 75 cm) | Column | 40MPa | Concrete Rectangular | 750 | 750 | 5625 | 3150 | 1.77 | 4334.86 | G300E | 103895400 | 815.2 | G300E | 0 | 0
3205 | Story9 | C54 | 40 MPa RC Column (75 cm x 75 cm) | Column | 40MPa | Concrete Rectangular | 750 | 750 | 5625 | 3150 | 1.77 | 4334.86 | G300E | 114777600 | 900.59 | G300E | 0 | 0
3206 | Story9 | C55 | 40 MPa RC Column (75 cm x 75 cm) | Column | 40MPa | Concrete Rectangular | 750 | 750 | 5625 | 3150 | 1.77 | 4334.86 | G300E | 107021250 | 839.73 | G300E | 0 | 0
3207 | Story9 | C56 | 40 MPa RC Column (75 cm x 75 cm) | Column | 40MPa | Concrete Rectangular | 750 | 750 | 5625 | 3150 | 1.77 | 4334.86 | G300E | 48145650 | 377.77 | G300E | 0 | 0
3208 | Story9 | C57 | 40 MPa RC Column (75 cm x 75 cm) | Column | 40MPa | Concrete Rectangular | 750 | 750 | 5625 | 3150 | 1.77 | 4334.86 | G300E | 56890050 | 446.38 | G300E | 0 | 0
3209 | Story9 | C58 | 40 MPa RC Column (75 cm x 75 cm) | Column | 40MPa | Concrete Rectangular | 750 | 750 | 5625 | 3150 | 1.77 | 4334.86 | G300E | 48249600 | 378.58 | G300E | 0 | 0
3210 | Story9 | C59 | 40 MPa RC Column (75 cm x 75 cm) | Column | 40MPa | Concrete Rectangular | 750 | 750 | 5625 | 3150 | 1.77 | 4334.86 | G300E | 48885300 | 383.57 | G300E | 0 | 0
3211 | Story9 | C6 | 40 MPa RC Column (75 cm x 75 cm) | Column | 40MPa | Concrete Rectangular | 750 | 750 | 5625 | 3150 | 1.77 | 4334.86 | G300E | 49413150 | 387.71 | G300E | 0 | 0
3212 | Story9 | C60 | 40 MPa RC Column (75 cm x 75 cm) | Column | 40MPa | Concrete Rectangular | 750 | 750 | 5625 | 3150 | 1.77 | 4334.86 | G300E | 58095450 | 455.84 | G300E | 0 | 0
3213 | Story9 | C61 | 40 MPa RC Column (75 cm x 75 cm) | Column | 40MPa | Concrete Rectangular | 750 | 750 | 5625 | 3150 | 1.77 | 4334.86 | G300E | 58279200 | 457.28 | G300E | 0 | 0
3214 | Story9 | C62 | 40 MPa RC Column (75 cm x 75 cm) | Column | 40MPa | Concrete Rectangular | 750 | 750 | 5625 | 3150 | 1.77 | 4334.86 | G300E | 49408200 | 387.68 | G300E | 0 | 0
3215 | Story9 | C63 | 40 MPa RC Column (75 cm x 75 cm) | Column | 40MPa | Concrete Rectangular | 750 | 750 | 5625 | 3150 | 1.77 | 4334.86 | G300E | 49120050 | 385.41 | G300E | 0 | 0
3216 | Story9 | C64 | 40 MPa RC Column (75 cm x 75 cm) | Column | 40MPa | Concrete Rectangular | 750 | 750 | 5625 | 3150 | 1.77 | 4334.86 | G300E | 58329600 | 457.68 | G300E | 0 | 0
3217 | Story9 | C7 | 40 MPa RC Column (75 cm x 75 cm) | Column | 40MPa | Concrete Rectangular | 750 | 750 | 5625 | 3150 | 1.77 | 4334.86 | G300E | 49129500 | 385.49 | G300E | 0 | 0
3218 | Story9 | C8 | 40 MPa RC Column (75 cm x 75 cm) | Column | 40MPa | Concrete Rectangular | 750 | 750 | 5625 | 3150 | 1.77 | 4334.86 | G300E | 58342200 | 457.77 | G300E | 0 | 0
3219 | Story9 | C9 | 40 MPa RC Column (75 cm x 75 cm) | Column | 40MPa | Concrete Rectangular | 750 | 750 | 5625 | 3150 | 1.77 | 4334.86 | G300E | 46799550 | 367.21 | G300E | 0 | 0

## Walls
| Story | Label | Section | Structural_Element_Type | Material | Width_(mm) | Depth_(mm) | Area_(cm^2) | Length_(mm) | Volume_(m^3) | Mass_(kg) | Long._Rebar_Material | Long._Rebar_Volume_(mm^3) | Long._Rebar_Mass_(kg) | Tran._Rebar_Material | Tran._Rebar_Volume_(mm^3) | Tran._Rebar_Mass_(kg)
0 | Story1 | P1 | RC Wall - 250 mm | Wall | 40MPa | 7200 | 250 | 18000 | 3500 | 6.3 | 15412.84 | G300E | 157815000 | 1238.28 | G300E | 15750000 | 123.58
1 | Story1 | P2 | RC Wall - 250 mm | Wall | 40MPa | 7200 | 250 | 18000 | 3500 | 6.3 | 15412.84 | G300E | 157815000 | 1238.28 | G300E | 15750000 | 123.58
2 | Story1 | P3 | RC Wall - 250 mm | Wall | 40MPa | 4800 | 250 | 12000 | 3500 | 4.2 | 10275.23 | G300E | 105420000 | 827.16 | G300E | 10500000 | 82.39
3 | Story1 | P4 | RC Wall - 250 mm | Wall | 40MPa | 4800 | 250 | 12000 | 3500 | 4.2 | 10275.23 | G300E | 105210000 | 825.52 | G300E | 10500000 | 82.39
4 | Story10 | P1 | RC Wall - 200 mm | Wall | 40MPa | 7200 | 200 | 14400 | 3500 | 5.04 | 12330.28 | G300E | 172368000 | 1352.46 | G300E | 12600000 | 98.86
5 | Story10 | P2 | RC Wall - 200 mm | Wall | 40MPa | 7200 | 200 | 14400 | 3500 | 5.04 | 12330.28 | G300E | 172368000 | 1352.46 | G300E | 12600000 | 98.86
6 | Story10 | P3 | RC Wall - 200 mm | Wall | 40MPa | 4800 | 200 | 9600 | 3500 | 3.36 | 8220.18 | G300E | 114744000 | 900.32 | G300E | 8400000 | 65.91
7 | Story10 | P4 | RC Wall - 200 mm | Wall | 40MPa | 4800 | 200 | 9600 | 3500 | 3.36 | 8220.18 | G300E | 114408000 | 897.69 | G300E | 8400000 | 65.91
8 | Story11 | P1 | RC Wall - 200 mm | Wall | 40MPa | 7200 | 200 | 14400 | 3500 | 5.04 | 12330.28 | G300E | 159264000 | 1249.64 | G300E | 12600000 | 98.86
9 | Story11 | P2 | RC Wall - 200 mm | Wall | 40MPa | 7200 | 200 | 14400 | 3500 | 5.04 | 12330.28 | G300E | 159264000 | 1249.64 | G300E | 12600000 | 98.86
10 | Story11 | P3 | RC Wall - 200 mm | Wall | 40MPa | 4800 | 200 | 9600 | 3500 | 3.36 | 8220.18 | G300E | 106176000 | 833.1 | G300E | 8400000 | 65.91
11 | Story11 | P4 | RC Wall - 200 mm | Wall | 40MPa | 4800 | 200 | 9600 | 3500 | 3.36 | 8220.18 | G300E | 105840000 | 830.46 | G300E | 8400000 | 65.91
12 | Story12 | P1 | RC Wall - 200 mm | Wall | 40MPa | 7200 | 200 | 14400 | 3500 | 5.04 | 12330.28 | G300E | 147168000 | 1154.73 | G300E | 12600000 | 98.86
13 | Story12 | P2 | RC Wall - 200 mm | Wall | 40MPa | 7200 | 200 | 14400 | 3500 | 5.04 | 12330.28 | G300E | 146916000 | 1152.76 | G300E | 12600000 | 98.86
14 | Story12 | P3 | RC Wall - 200 mm | Wall | 40MPa | 4800 | 200 | 9600 | 3500 | 3.36 | 8220.18 | G300E | 97776000 | 767.19 | G300E | 8400000 | 65.91
15 | Story12 | P4 | RC Wall - 200 mm | Wall | 40MPa | 4800 | 200 | 9600 | 3500 | 3.36 | 8220.18 | G300E | 97440000 | 764.55 | G300E | 8400000 | 65.91
16 | Story13 | P1 | RC Wall - 200 mm | Wall | 40MPa | 7200 | 200 | 14400 | 3500 | 5.04 | 12330.28 | G300E | 134064000 | 1051.92 | G300E | 12600000 | 98.86
17 | Story13 | P2 | RC Wall - 200 mm | Wall | 40MPa | 7200 | 200 | 14400 | 3500 | 5.04 | 12330.28 | G300E | 134064000 | 1051.92 | G300E | 12600000 | 98.86
18 | Story13 | P3 | RC Wall - 200 mm | Wall | 40MPa | 4800 | 200 | 9600 | 3500 | 3.36 | 8220.18 | G300E | 89208000 | 699.96 | G300E | 8400000 | 65.91
19 | Story13 | P4 | RC Wall - 200 mm | Wall | 40MPa | 4800 | 200 | 9600 | 3500 | 3.36 | 8220.18 | G300E | 88704000 | 696 | G300E | 8400000 | 65.91
20 | Story14 | P1 | RC Wall - 200 mm | Wall | 40MPa | 7200 | 200 | 14400 | 3500 | 5.04 | 12330.28 | G300E | 120960000 | 949.1 | G300E | 12600000 | 98.86
21 | Story14 | P2 | RC Wall - 200 mm | Wall | 40MPa | 7200 | 200 | 14400 | 3500 | 5.04 | 12330.28 | G300E | 120960000 | 949.1 | G300E | 12600000 | 98.86
22 | Story14 | P3 | RC Wall - 200 mm | Wall | 40MPa | 4800 | 200 | 9600 | 3500 | 3.36 | 8220.18 | G300E | 80472000 | 631.41 | G300E | 8400000 | 65.91
23 | Story14 | P4 | RC Wall - 200 mm | Wall | 40MPa | 4800 | 200 | 9600 | 3500 | 3.36 | 8220.18 | G300E | 79968000 | 627.46 | G300E | 8400000 | 65.91
24 | Story15 | P1 | RC Wall - 200 mm | Wall | 40MPa | 7200 | 200 | 14400 | 3500 | 5.04 | 12330.28 | G300E | 108108000 | 848.26 | G300E | 12600000 | 98.86
25 | Story15 | P2 | RC Wall - 200 mm | Wall | 40MPa | 7200 | 200 | 14400 | 3500 | 5.04 | 12330.28 | G300E | 108108000 | 848.26 | G300E | 12600000 | 98.86
26 | Story15 | P3 | RC Wall - 200 mm | Wall | 40MPa | 4800 | 200 | 9600 | 3500 | 3.36 | 8220.18 | G300E | 71904000 | 564.19 | G300E | 8400000 | 65.91
27 | Story15 | P4 | RC Wall - 200 mm | Wall | 40MPa | 4800 | 200 | 9600 | 3500 | 3.36 | 8220.18 | G300E | 71400000 | 560.23 | G300E | 8400000 | 65.91
28 | Story16 | P1 | RC Wall - 200 mm | Wall | 40MPa | 7200 | 200 | 14400 | 3500 | 5.04 | 12330.28 | G300E | 94500000 | 741.48 | G300E | 12600000 | 98.86
29 | Story16 | P2 | RC Wall - 200 mm | Wall | 40MPa | 7200 | 200 | 14400 | 3500 | 5.04 | 12330.28 | G300E | 94500000 | 741.48 | G300E | 12600000 | 98.86
30 | Story16 | P3 | RC Wall - 200 mm | Wall | 40MPa | 4800 | 200 | 9600 | 3500 | 3.36 | 8220.18 | G300E | 62664000 | 491.68 | G300E | 8400000 | 65.91
31 | Story16 | P4 | RC Wall - 200 mm | Wall | 40MPa | 4800 | 200 | 9600 | 3500 | 3.36 | 8220.18 | G300E | 62328000 | 489.05 | G300E | 8400000 | 65.91
32 | Story17 | P1 | RC Wall - 200 mm | Wall | 40MPa | 7200 | 200 | 14400 | 3500 | 5.04 | 12330.28 | G300E | 81144000 | 636.69 | G300E | 12600000 | 98.86
33 | Story17 | P2 | RC Wall - 200 mm | Wall | 40MPa | 7200 | 200 | 14400 | 3500 | 5.04 | 12330.28 | G300E | 80892000 | 634.71 | G300E | 12600000 | 98.86
34 | Story17 | P3 | RC Wall - 200 mm | Wall | 40MPa | 4800 | 200 | 9600 | 3500 | 3.36 | 8220.18 | G300E | 53424000 | 419.18 | G300E | 8400000 | 65.91
35 | Story17 | P4 | RC Wall - 200 mm | Wall | 40MPa | 4800 | 200 | 9600 | 3500 | 3.36 | 8220.18 | G300E | 53592000 | 420.5 | G300E | 8400000 | 65.91
36 | Story18 | P1 | RC Wall - 200 mm | Wall | 40MPa | 7200 | 200 | 14400 | 3500 | 5.04 | 12330.28 | G300E | 66780000 | 523.98 | G300E | 12600000 | 98.86
37 | Story18 | P2 | RC Wall - 200 mm | Wall | 40MPa | 7200 | 200 | 14400 | 3500 | 5.04 | 12330.28 | G300E | 66780000 | 523.98 | G300E | 12600000 | 98.86
38 | Story18 | P3 | RC Wall - 200 mm | Wall | 40MPa | 4800 | 200 | 9600 | 3500 | 3.36 | 8220.18 | G300E | 43848000 | 344.05 | G300E | 8400000 | 65.91
39 | Story18 | P4 | RC Wall - 200 mm | Wall | 40MPa | 4800 | 200 | 9600 | 3500 | 3.36 | 8220.18 | G300E | 44184000 | 346.68 | G300E | 8400000 | 65.91
40 | Story19 | P1 | RC Wall - 200 mm | Wall | 40MPa | 7200 | 200 | 14400 | 3500 | 5.04 | 12330.28 | G300E | 52668000 | 413.25 | G300E | 12600000 | 98.86
41 | Story19 | P2 | RC Wall - 200 mm | Wall | 40MPa | 7200 | 200 | 14400 | 3500 | 5.04 | 12330.28 | G300E | 52668000 | 413.25 | G300E | 12600000 | 98.86
42 | Story19 | P3 | RC Wall - 200 mm | Wall | 40MPa | 4800 | 200 | 9600 | 3500 | 3.36 | 8220.18 | G300E | 34440000 | 270.23 | G300E | 8400000 | 65.91
43 | Story19 | P4 | RC Wall - 200 mm | Wall | 40MPa | 4800 | 200 | 9600 | 3500 | 3.36 | 8220.18 | G300E | 34776000 | 272.87 | G300E | 8400000 | 65.91
44 | Story2 | P1 | RC Wall - 250 mm | Wall | 40MPa | 7200 | 250 | 18000 | 3500 | 6.3 | 15412.84 | G300E | 146790000 | 1151.77 | G300E | 15750000 | 123.58
45 | Story2 | P2 | RC Wall - 250 mm | Wall | 40MPa | 7200 | 250 | 18000 | 3500 | 6.3 | 15412.84 | G300E | 146475000 | 1149.3 | G300E | 15750000 | 123.58
46 | Story2 | P3 | RC Wall - 250 mm | Wall | 40MPa | 4800 | 250 | 12000 | 3500 | 4.2 | 10275.23 | G300E | 97860000 | 767.85 | G300E | 10500000 | 82.39
47 | Story2 | P4 | RC Wall - 250 mm | Wall | 40MPa | 4800 | 250 | 12000 | 3500 | 4.2 | 10275.23 | G300E | 97230000 | 762.9 | G300E | 10500000 | 82.39
48 | Story20 | P1 | RC Wall - 200 mm | Wall | 40MPa | 7200 | 200 | 14400 | 3500 | 5.04 | 12330.28 | G300E | 38304000 | 300.55 | G300E | 12600000 | 98.86
49 | Story20 | P2 | RC Wall - 200 mm | Wall | 40MPa | 7200 | 200 | 14400 | 3500 | 5.04 | 12330.28 | G300E | 38304000 | 300.55 | G300E | 12600000 | 98.86
50 | Story20 | P3 | RC Wall - 200 mm | Wall | 40MPa | 4800 | 200 | 9600 | 3500 | 3.36 | 8220.18 | G300E | 24864000 | 195.09 | G300E | 8400000 | 65.91
51 | Story20 | P4 | RC Wall - 200 mm | Wall | 40MPa | 4800 | 200 | 9600 | 3500 | 3.36 | 8220.18 | G300E | 25032000 | 196.41 | G300E | 8400000 | 65.91
52 | Story21 | P1 | RC Wall - 150 mm | Wall | 40MPa | 7200 | 150 | 10800 | 3500 | 3.78 | 9247.71 | G300E | 148932000 | 1168.58 | G300E | 9450000 | 74.15
53 | Story21 | P2 | RC Wall - 150 mm | Wall | 40MPa | 7200 | 150 | 10800 | 3500 | 3.78 | 9247.71 | G300E | 148932000 | 1168.58 | G300E | 9450000 | 74.15
54 | Story21 | P3 | RC Wall - 150 mm | Wall | 40MPa | 4800 | 150 | 7200 | 3500 | 2.52 | 6165.14 | G300E | 98784000 | 775.1 | G300E | 6300000 | 49.43
55 | Story21 | P4 | RC Wall - 150 mm | Wall | 40MPa | 4800 | 150 | 7200 | 3500 | 2.52 | 6165.14 | G300E | 99036000 | 777.07 | G300E | 6300000 | 49.43
56 | Story22 | P1 | RC Wall - 150 mm | Wall | 40MPa | 7200 | 150 | 10800 | 3500 | 3.78 | 9247.71 | G300E | 135324000 | 1061.8 | G300E | 9450000 | 74.15
57 | Story22 | P2 | RC Wall - 150 mm | Wall | 40MPa | 7200 | 150 | 10800 | 3500 | 3.78 | 9247.71 | G300E | 135324000 | 1061.8 | G300E | 9450000 | 74.15
58 | Story22 | P3 | RC Wall - 150 mm | Wall | 40MPa | 4800 | 150 | 7200 | 3500 | 2.52 | 6165.14 | G300E | 89712000 | 703.91 | G300E | 6300000 | 49.43
59 | Story22 | P4 | RC Wall - 150 mm | Wall | 40MPa | 4800 | 150 | 7200 | 3500 | 2.52 | 6165.14 | G300E | 89838000 | 704.9 | G300E | 6300000 | 49.43
60 | Story23 | P1 | RC Wall - 150 mm | Wall | 40MPa | 7200 | 150 | 10800 | 3500 | 3.78 | 9247.71 | G300E | 120771000 | 947.61 | G300E | 9450000 | 74.15
61 | Story23 | P2 | RC Wall - 150 mm | Wall | 40MPa | 7200 | 150 | 10800 | 3500 | 3.78 | 9247.71 | G300E | 120771000 | 947.61 | G300E | 9450000 | 74.15
62 | Story23 | P3 | RC Wall - 150 mm | Wall | 40MPa | 4800 | 150 | 7200 | 3500 | 2.52 | 6165.14 | G300E | 80010000 | 627.79 | G300E | 6300000 | 49.43
63 | Story23 | P4 | RC Wall - 150 mm | Wall | 40MPa | 4800 | 150 | 7200 | 3500 | 2.52 | 6165.14 | G300E | 80136000 | 628.78 | G300E | 6300000 | 49.43
64 | Story24 | P1 | RC Wall - 150 mm | Wall | 40MPa | 7200 | 150 | 10800 | 3500 | 3.78 | 9247.71 | G300E | 107163000 | 840.84 | G300E | 9450000 | 74.15
65 | Story24 | P2 | RC Wall - 150 mm | Wall | 40MPa | 7200 | 150 | 10800 | 3500 | 3.78 | 9247.71 | G300E | 107163000 | 840.84 | G300E | 9450000 | 74.15
66 | Story24 | P3 | RC Wall - 150 mm | Wall | 40MPa | 4800 | 150 | 7200 | 3500 | 2.52 | 6165.14 | G300E | 71064000 | 557.59 | G300E | 6300000 | 49.43
67 | Story24 | P4 | RC Wall - 150 mm | Wall | 40MPa | 4800 | 150 | 7200 | 3500 | 2.52 | 6165.14 | G300E | 71064000 | 557.59 | G300E | 6300000 | 49.43
68 | Story25 | P1 | RC Wall - 150 mm | Wall | 40MPa | 7200 | 150 | 10800 | 3500 | 3.78 | 9247.71 | G300E | 93366000 | 732.58 | G300E | 9450000 | 74.15
69 | Story25 | P2 | RC Wall - 150 mm | Wall | 40MPa | 7200 | 150 | 10800 | 3500 | 3.78 | 9247.71 | G300E | 93366000 | 732.58 | G300E | 9450000 | 74.15
70 | Story25 | P3 | RC Wall - 150 mm | Wall | 40MPa | 4800 | 150 | 7200 | 3500 | 2.52 | 6165.14 | G300E | 61740000 | 484.43 | G300E | 6300000 | 49.43
71 | Story25 | P4 | RC Wall - 150 mm | Wall | 40MPa | 4800 | 150 | 7200 | 3500 | 2.52 | 6165.14 | G300E | 61740000 | 484.43 | G300E | 6300000 | 49.43
72 | Story26 | P1 | RC Wall - 150 mm | Wall | 40MPa | 7200 | 150 | 10800 | 3500 | 3.78 | 9247.71 | G300E | 79002000 | 619.88 | G300E | 9450000 | 74.15
73 | Story26 | P2 | RC Wall - 150 mm | Wall | 40MPa | 7200 | 150 | 10800 | 3500 | 3.78 | 9247.71 | G300E | 79002000 | 619.88 | G300E | 9450000 | 74.15
74 | Story26 | P3 | RC Wall - 150 mm | Wall | 40MPa | 4800 | 150 | 7200 | 3500 | 2.52 | 6165.14 | G300E | 52290000 | 410.29 | G300E | 6300000 | 49.43
75 | Story26 | P4 | RC Wall - 150 mm | Wall | 40MPa | 4800 | 150 | 7200 | 3500 | 2.52 | 6165.14 | G300E | 52290000 | 410.29 | G300E | 6300000 | 49.43
76 | Story27 | P1 | RC Wall - 150 mm | Wall | 40MPa | 7200 | 150 | 10800 | 3500 | 3.78 | 9247.71 | G300E | 64071000 | 502.72 | G300E | 9450000 | 74.15
77 | Story27 | P2 | RC Wall - 150 mm | Wall | 40MPa | 7200 | 150 | 10800 | 3500 | 3.78 | 9247.71 | G300E | 64071000 | 502.72 | G300E | 9450000 | 74.15
78 | Story27 | P3 | RC Wall - 150 mm | Wall | 40MPa | 4800 | 150 | 7200 | 3500 | 2.52 | 6165.14 | G300E | 42336000 | 332.18 | G300E | 6300000 | 49.43
79 | Story27 | P4 | RC Wall - 150 mm | Wall | 40MPa | 4800 | 150 | 7200 | 3500 | 2.52 | 6165.14 | G300E | 42336000 | 332.18 | G300E | 6300000 | 49.43
80 | Story28 | P1 | RC Wall - 150 mm | Wall | 40MPa | 7200 | 150 | 10800 | 3500 | 3.78 | 9247.71 | G300E | 49140000 | 385.57 | G300E | 9450000 | 74.15
81 | Story28 | P2 | RC Wall - 150 mm | Wall | 40MPa | 7200 | 150 | 10800 | 3500 | 3.78 | 9247.71 | G300E | 49140000 | 385.57 | G300E | 9450000 | 74.15
82 | Story28 | P3 | RC Wall - 150 mm | Wall | 40MPa | 4800 | 150 | 7200 | 3500 | 2.52 | 6165.14 | G300E | 32256000 | 253.09 | G300E | 6300000 | 49.43
83 | Story28 | P4 | RC Wall - 150 mm | Wall | 40MPa | 4800 | 150 | 7200 | 3500 | 2.52 | 6165.14 | G300E | 32256000 | 253.09 | G300E | 6300000 | 49.43
84 | Story29 | P1 | RC Wall - 150 mm | Wall | 40MPa | 7200 | 150 | 10800 | 3500 | 3.78 | 9247.71 | G300E | 33831000 | 265.45 | G300E | 9450000 | 74.15
85 | Story29 | P2 | RC Wall - 150 mm | Wall | 40MPa | 7200 | 150 | 10800 | 3500 | 3.78 | 9247.71 | G300E | 33831000 | 265.45 | G300E | 9450000 | 74.15
86 | Story29 | P3 | RC Wall - 150 mm | Wall | 40MPa | 4800 | 150 | 7200 | 3500 | 2.52 | 6165.14 | G300E | 22302000 | 174.99 | G300E | 6300000 | 49.43
87 | Story29 | P4 | RC Wall - 150 mm | Wall | 40MPa | 4800 | 150 | 7200 | 3500 | 2.52 | 6165.14 | G300E | 22302000 | 174.99 | G300E | 6300000 | 49.43
88 | Story3 | P1 | RC Wall - 250 mm | Wall | 40MPa | 7200 | 250 | 18000 | 3500 | 6.3 | 15412.84 | G300E | 134190000 | 1052.9 | G300E | 15750000 | 123.58
89 | Story3 | P2 | RC Wall - 250 mm | Wall | 40MPa | 7200 | 250 | 18000 | 3500 | 6.3 | 15412.84 | G300E | 134190000 | 1052.9 | G300E | 15750000 | 123.58
90 | Story3 | P3 | RC Wall - 250 mm | Wall | 40MPa | 4800 | 250 | 12000 | 3500 | 4.2 | 10275.23 | G300E | 89460000 | 701.94 | G300E | 10500000 | 82.39
91 | Story3 | P4 | RC Wall - 250 mm | Wall | 40MPa | 4800 | 250 | 12000 | 3500 | 4.2 | 10275.23 | G300E | 89040000 | 698.64 | G300E | 10500000 | 82.39
92 | Story30 | P1 | RC Wall - 150 mm | Wall | 40MPa | 7200 | 150 | 10800 | 3500 | 3.78 | 9247.71 | G300E | 19278000 | 151.26 | G300E | 9450000 | 74.15
93 | Story30 | P2 | RC Wall - 150 mm | Wall | 40MPa | 7200 | 150 | 10800 | 3500 | 3.78 | 9247.71 | G300E | 19278000 | 151.26 | G300E | 9450000 | 74.15
94 | Story30 | P3 | RC Wall - 150 mm | Wall | 40MPa | 4800 | 150 | 7200 | 3500 | 2.52 | 6165.14 | G300E | 12474000 | 97.88 | G300E | 6300000 | 49.43
95 | Story30 | P4 | RC Wall - 150 mm | Wall | 40MPa | 4800 | 150 | 7200 | 3500 | 2.52 | 6165.14 | G300E | 12474000 | 97.88 | G300E | 6300000 | 49.43
96 | Story31 | P1 | RC Wall - 150 mm | Wall | 40MPa | 7200 | 150 | 10800 | 3500 | 3.78 | 9247.71 | G300E | 9450000 | 74.15 | G300E | 9450000 | 74.15
97 | Story31 | P2 | RC Wall - 150 mm | Wall | 40MPa | 7200 | 150 | 10800 | 3500 | 3.78 | 9247.71 | G300E | 9450000 | 74.15 | G300E | 9450000 | 74.15
98 | Story31 | P3 | RC Wall - 150 mm | Wall | 40MPa | 4800 | 150 | 7200 | 3500 | 2.52 | 6165.14 | G300E | 6300000 | 49.43 | G300E | 6300000 | 49.43
99 | Story31 | P4 | RC Wall - 150 mm | Wall | 40MPa | 4800 | 150 | 7200 | 3500 | 2.52 | 6165.14 | G300E | 6300000 | 49.43 | G300E | 6300000 | 49.43
100 | Story32 | P1 | RC Wall - 150 mm | Wall | 40MPa | 7200 | 150 | 10800 | 3500 | 3.78 | 9247.71 | G300E | 9450000 | 74.15 | G300E | 9450000 | 74.15
101 | Story32 | P2 | RC Wall - 150 mm | Wall | 40MPa | 7200 | 150 | 10800 | 3500 | 3.78 | 9247.71 | G300E | 9450000 | 74.15 | G300E | 9450000 | 74.15
102 | Story32 | P3 | RC Wall - 150 mm | Wall | 40MPa | 4800 | 150 | 7200 | 3500 | 2.52 | 6165.14 | G300E | 6300000 | 49.43 | G300E | 6300000 | 49.43
103 | Story32 | P4 | RC Wall - 150 mm | Wall | 40MPa | 4800 | 150 | 7200 | 3500 | 2.52 | 6165.14 | G300E | 6300000 | 49.43 | G300E | 6300000 | 49.43
104 | Story33 | P1 | RC Wall - 150 mm | Wall | 40MPa | 7200 | 150 | 10800 | 3500 | 3.78 | 9247.71 | G300E | 9450000 | 74.15 | G300E | 9450000 | 74.15
105 | Story33 | P2 | RC Wall - 150 mm | Wall | 40MPa | 7200 | 150 | 10800 | 3500 | 3.78 | 9247.71 | G300E | 9450000 | 74.15 | G300E | 9450000 | 74.15
106 | Story33 | P3 | RC Wall - 150 mm | Wall | 40MPa | 4800 | 150 | 7200 | 3500 | 2.52 | 6165.14 | G300E | 6300000 | 49.43 | G300E | 6300000 | 49.43
107 | Story33 | P4 | RC Wall - 150 mm | Wall | 40MPa | 4800 | 150 | 7200 | 3500 | 2.52 | 6165.14 | G300E | 6300000 | 49.43 | G300E | 6300000 | 49.43
108 | Story34 | P1 | RC Wall - 150 mm | Wall | 40MPa | 7200 | 150 | 10800 | 3500 | 3.78 | 9247.71 | G300E | 9450000 | 74.15 | G300E | 9450000 | 74.15
109 | Story34 | P2 | RC Wall - 150 mm | Wall | 40MPa | 7200 | 150 | 10800 | 3500 | 3.78 | 9247.71 | G300E | 9450000 | 74.15 | G300E | 9450000 | 74.15
110 | Story34 | P3 | RC Wall - 150 mm | Wall | 40MPa | 4800 | 150 | 7200 | 3500 | 2.52 | 6165.14 | G300E | 6300000 | 49.43 | G300E | 6300000 | 49.43
111 | Story34 | P4 | RC Wall - 150 mm | Wall | 40MPa | 4800 | 150 | 7200 | 3500 | 2.52 | 6165.14 | G300E | 6300000 | 49.43 | G300E | 6300000 | 49.43
112 | Story35 | P1 | RC Wall - 150 mm | Wall | 40MPa | 7200 | 150 | 10800 | 3500 | 3.78 | 9247.71 | G300E | 9450000 | 74.15 | G300E | 9450000 | 74.15
113 | Story35 | P2 | RC Wall - 150 mm | Wall | 40MPa | 7200 | 150 | 10800 | 3500 | 3.78 | 9247.71 | G300E | 9450000 | 74.15 | G300E | 9450000 | 74.15
114 | Story35 | P3 | RC Wall - 150 mm | Wall | 40MPa | 4800 | 150 | 7200 | 3500 | 2.52 | 6165.14 | G300E | 6300000 | 49.43 | G300E | 6300000 | 49.43
115 | Story35 | P4 | RC Wall - 150 mm | Wall | 40MPa | 4800 | 150 | 7200 | 3500 | 2.52 | 6165.14 | G300E | 6300000 | 49.43 | G300E | 6300000 | 49.43
116 | Story36 | P1 | RC Wall - 150 mm | Wall | 40MPa | 7200 | 150 | 10800 | 3500 | 3.78 | 9247.71 | G300E | 9450000 | 74.15 | G300E | 9450000 | 74.15
117 | Story36 | P2 | RC Wall - 150 mm | Wall | 40MPa | 7200 | 150 | 10800 | 3500 | 3.78 | 9247.71 | G300E | 9450000 | 74.15 | G300E | 9450000 | 74.15
118 | Story36 | P3 | RC Wall - 150 mm | Wall | 40MPa | 4800 | 150 | 7200 | 3500 | 2.52 | 6165.14 | G300E | 6300000 | 49.43 | G300E | 6300000 | 49.43
119 | Story36 | P4 | RC Wall - 150 mm | Wall | 40MPa | 4800 | 150 | 7200 | 3500 | 2.52 | 6165.14 | G300E | 6300000 | 49.43 | G300E | 6300000 | 49.43
120 | Story37 | P1 | RC Wall - 150 mm | Wall | 40MPa | 7200 | 150 | 10800 | 3500 | 3.78 | 9247.71 | G300E | 9450000 | 74.15 | G300E | 9450000 | 74.15
121 | Story37 | P2 | RC Wall - 150 mm | Wall | 40MPa | 7200 | 150 | 10800 | 3500 | 3.78 | 9247.71 | G300E | 9450000 | 74.15 | G300E | 9450000 | 74.15
122 | Story37 | P3 | RC Wall - 150 mm | Wall | 40MPa | 4800 | 150 | 7200 | 3500 | 2.52 | 6165.14 | G300E | 6300000 | 49.43 | G300E | 6300000 | 49.43
123 | Story37 | P4 | RC Wall - 150 mm | Wall | 40MPa | 4800 | 150 | 7200 | 3500 | 2.52 | 6165.14 | G300E | 6300000 | 49.43 | G300E | 6300000 | 49.43
124 | Story38 | P1 | RC Wall - 150 mm | Wall | 40MPa | 7200 | 150 | 10800 | 3500 | 3.78 | 9247.71 | G300E | 9450000 | 74.15 | G300E | 9450000 | 74.15
125 | Story38 | P2 | RC Wall - 150 mm | Wall | 40MPa | 7200 | 150 | 10800 | 3500 | 3.78 | 9247.71 | G300E | 9450000 | 74.15 | G300E | 9450000 | 74.15
126 | Story38 | P3 | RC Wall - 150 mm | Wall | 40MPa | 4800 | 150 | 7200 | 3500 | 2.52 | 6165.14 | G300E | 6300000 | 49.43 | G300E | 6300000 | 49.43
127 | Story38 | P4 | RC Wall - 150 mm | Wall | 40MPa | 4800 | 150 | 7200 | 3500 | 2.52 | 6165.14 | G300E | 6300000 | 49.43 | G300E | 6300000 | 49.43
128 | Story39 | P1 | RC Wall - 150 mm | Wall | 40MPa | 7200 | 150 | 10800 | 3500 | 3.78 | 9247.71 | G300E | 9450000 | 74.15 | G300E | 9450000 | 74.15
129 | Story39 | P2 | RC Wall - 150 mm | Wall | 40MPa | 7200 | 150 | 10800 | 3500 | 3.78 | 9247.71 | G300E | 9450000 | 74.15 | G300E | 9450000 | 74.15
130 | Story39 | P3 | RC Wall - 150 mm | Wall | 40MPa | 4800 | 150 | 7200 | 3500 | 2.52 | 6165.14 | G300E | 6300000 | 49.43 | G300E | 6300000 | 49.43
131 | Story39 | P4 | RC Wall - 150 mm | Wall | 40MPa | 4800 | 150 | 7200 | 3500 | 2.52 | 6165.14 | G300E | 6300000 | 49.43 | G300E | 6300000 | 49.43
132 | Story4 | P1 | RC Wall - 250 mm | Wall | 40MPa | 7200 | 250 | 18000 | 3500 | 6.3 | 15412.84 | G300E | 121590000 | 954.04 | G300E | 15750000 | 123.58
133 | Story4 | P2 | RC Wall - 250 mm | Wall | 40MPa | 7200 | 250 | 18000 | 3500 | 6.3 | 15412.84 | G300E | 121590000 | 954.04 | G300E | 15750000 | 123.58
134 | Story4 | P3 | RC Wall - 250 mm | Wall | 40MPa | 4800 | 250 | 12000 | 3500 | 4.2 | 10275.23 | G300E | 81270000 | 637.67 | G300E | 10500000 | 82.39
135 | Story4 | P4 | RC Wall - 250 mm | Wall | 40MPa | 4800 | 250 | 12000 | 3500 | 4.2 | 10275.23 | G300E | 80430000 | 631.08 | G300E | 10500000 | 82.39
136 | Story40 | P1 | RC Wall - 150 mm | Wall | 40MPa | 7200 | 150 | 10800 | 3500 | 3.78 | 9247.71 | G300E | 9450000 | 74.15 | G300E | 9450000 | 74.15
137 | Story40 | P2 | RC Wall - 150 mm | Wall | 40MPa | 7200 | 150 | 10800 | 3500 | 3.78 | 9247.71 | G300E | 9450000 | 74.15 | G300E | 9450000 | 74.15
138 | Story40 | P3 | RC Wall - 150 mm | Wall | 40MPa | 4800 | 150 | 7200 | 3500 | 2.52 | 6165.14 | G300E | 6300000 | 49.43 | G300E | 6300000 | 49.43
139 | Story40 | P4 | RC Wall - 150 mm | Wall | 40MPa | 4800 | 150 | 7200 | 3500 | 2.52 | 6165.14 | G300E | 6300000 | 49.43 | G300E | 6300000 | 49.43
140 | Story41 | P1 | RC Wall - 150 mm | Wall | 40MPa | 7200 | 150 | 10800 | 3500 | 3.78 | 9247.71 | G300E | 9450000 | 74.15 | G300E | 9450000 | 74.15
141 | Story41 | P2 | RC Wall - 150 mm | Wall | 40MPa | 7200 | 150 | 10800 | 3500 | 3.78 | 9247.71 | G300E | 9450000 | 74.15 | G300E | 9450000 | 74.15
142 | Story41 | P3 | RC Wall - 150 mm | Wall | 40MPa | 4800 | 150 | 7200 | 3500 | 2.52 | 6165.14 | G300E | 6300000 | 49.43 | G300E | 6300000 | 49.43
143 | Story41 | P4 | RC Wall - 150 mm | Wall | 40MPa | 4800 | 150 | 7200 | 3500 | 2.52 | 6165.14 | G300E | 6300000 | 49.43 | G300E | 6300000 | 49.43
144 | Story42 | P1 | RC Wall - 150 mm | Wall | 40MPa | 7200 | 150 | 10800 | 3500 | 3.78 | 9247.71 | G300E | 9450000 | 74.15 | G300E | 9450000 | 74.15
145 | Story42 | P2 | RC Wall - 150 mm | Wall | 40MPa | 7200 | 150 | 10800 | 3500 | 3.78 | 9247.71 | G300E | 9450000 | 74.15 | G300E | 9450000 | 74.15
146 | Story42 | P3 | RC Wall - 150 mm | Wall | 40MPa | 4800 | 150 | 7200 | 3500 | 2.52 | 6165.14 | G300E | 6300000 | 49.43 | G300E | 6300000 | 49.43
147 | Story42 | P4 | RC Wall - 150 mm | Wall | 40MPa | 4800 | 150 | 7200 | 3500 | 2.52 | 6165.14 | G300E | 6300000 | 49.43 | G300E | 6300000 | 49.43
148 | Story43 | P1 | RC Wall - 150 mm | Wall | 40MPa | 7200 | 150 | 10800 | 3500 | 3.78 | 9247.71 | G300E | 9450000 | 74.15 | G300E | 9450000 | 74.15
149 | Story43 | P2 | RC Wall - 150 mm | Wall | 40MPa | 7200 | 150 | 10800 | 3500 | 3.78 | 9247.71 | G300E | 9450000 | 74.15 | G300E | 9450000 | 74.15
150 | Story43 | P3 | RC Wall - 150 mm | Wall | 40MPa | 4800 | 150 | 7200 | 3500 | 2.52 | 6165.14 | G300E | 6300000 | 49.43 | G300E | 6300000 | 49.43
151 | Story43 | P4 | RC Wall - 150 mm | Wall | 40MPa | 4800 | 150 | 7200 | 3500 | 2.52 | 6165.14 | G300E | 6300000 | 49.43 | G300E | 6300000 | 49.43
152 | Story44 | P1 | RC Wall - 150 mm | Wall | 40MPa | 7200 | 150 | 10800 | 3500 | 3.78 | 9247.71 | G300E | 9450000 | 74.15 | G300E | 9450000 | 74.15
153 | Story44 | P2 | RC Wall - 150 mm | Wall | 40MPa | 7200 | 150 | 10800 | 3500 | 3.78 | 9247.71 | G300E | 9450000 | 74.15 | G300E | 9450000 | 74.15
154 | Story44 | P3 | RC Wall - 150 mm | Wall | 40MPa | 4800 | 150 | 7200 | 3500 | 2.52 | 6165.14 | G300E | 6300000 | 49.43 | G300E | 6300000 | 49.43
155 | Story44 | P4 | RC Wall - 150 mm | Wall | 40MPa | 4800 | 150 | 7200 | 3500 | 2.52 | 6165.14 | G300E | 6300000 | 49.43 | G300E | 6300000 | 49.43
156 | Story45 | P1 | RC Wall - 150 mm | Wall | 40MPa | 7200 | 150 | 10800 | 3500 | 3.78 | 9247.71 | G300E | 9450000 | 74.15 | G300E | 9450000 | 74.15
157 | Story45 | P2 | RC Wall - 150 mm | Wall | 40MPa | 7200 | 150 | 10800 | 3500 | 3.78 | 9247.71 | G300E | 9450000 | 74.15 | G300E | 9450000 | 74.15
158 | Story45 | P3 | RC Wall - 150 mm | Wall | 40MPa | 4800 | 150 | 7200 | 3500 | 2.52 | 6165.14 | G300E | 6300000 | 49.43 | G300E | 6300000 | 49.43
159 | Story45 | P4 | RC Wall - 150 mm | Wall | 40MPa | 4800 | 150 | 7200 | 3500 | 2.52 | 6165.14 | G300E | 6300000 | 49.43 | G300E | 6300000 | 49.43
160 | Story46 | P1 | RC Wall - 150 mm | Wall | 40MPa | 7200 | 150 | 10800 | 3500 | 3.78 | 9247.71 | G300E | 9450000 | 74.15 | G300E | 9450000 | 74.15
161 | Story46 | P2 | RC Wall - 150 mm | Wall | 40MPa | 7200 | 150 | 10800 | 3500 | 3.78 | 9247.71 | G300E | 9450000 | 74.15 | G300E | 9450000 | 74.15
162 | Story46 | P3 | RC Wall - 150 mm | Wall | 40MPa | 4800 | 150 | 7200 | 3500 | 2.52 | 6165.14 | G300E | 6300000 | 49.43 | G300E | 6300000 | 49.43
163 | Story46 | P4 | RC Wall - 150 mm | Wall | 40MPa | 4800 | 150 | 7200 | 3500 | 2.52 | 6165.14 | G300E | 6300000 | 49.43 | G300E | 6300000 | 49.43
164 | Story47 | P1 | RC Wall - 150 mm | Wall | 40MPa | 7200 | 150 | 10800 | 3500 | 3.78 | 9247.71 | G300E | 9450000 | 74.15 | G300E | 9450000 | 74.15
165 | Story47 | P2 | RC Wall - 150 mm | Wall | 40MPa | 7200 | 150 | 10800 | 3500 | 3.78 | 9247.71 | G300E | 9450000 | 74.15 | G300E | 9450000 | 74.15
166 | Story47 | P3 | RC Wall - 150 mm | Wall | 40MPa | 4800 | 150 | 7200 | 3500 | 2.52 | 6165.14 | G300E | 6300000 | 49.43 | G300E | 6300000 | 49.43
167 | Story47 | P4 | RC Wall - 150 mm | Wall | 40MPa | 4800 | 150 | 7200 | 3500 | 2.52 | 6165.14 | G300E | 6300000 | 49.43 | G300E | 6300000 | 49.43
168 | Story48 | P1 | RC Wall - 150 mm | Wall | 40MPa | 7200 | 150 | 10800 | 3500 | 3.78 | 9247.71 | G300E | 9450000 | 74.15 | G300E | 9450000 | 74.15
169 | Story48 | P2 | RC Wall - 150 mm | Wall | 40MPa | 7200 | 150 | 10800 | 3500 | 3.78 | 9247.71 | G300E | 9450000 | 74.15 | G300E | 9450000 | 74.15
170 | Story48 | P3 | RC Wall - 150 mm | Wall | 40MPa | 4800 | 150 | 7200 | 3500 | 2.52 | 6165.14 | G300E | 6300000 | 49.43 | G300E | 6300000 | 49.43
171 | Story48 | P4 | RC Wall - 150 mm | Wall | 40MPa | 4800 | 150 | 7200 | 3500 | 2.52 | 6165.14 | G300E | 6300000 | 49.43 | G300E | 6300000 | 49.43
172 | Story49 | P1 | RC Wall - 150 mm | Wall | 40MPa | 7200 | 150 | 10800 | 3500 | 3.78 | 9247.71 | G300E | 9450000 | 74.15 | G300E | 9450000 | 74.15
173 | Story49 | P2 | RC Wall - 150 mm | Wall | 40MPa | 7200 | 150 | 10800 | 3500 | 3.78 | 9247.71 | G300E | 9450000 | 74.15 | G300E | 9450000 | 74.15
174 | Story49 | P3 | RC Wall - 150 mm | Wall | 40MPa | 4800 | 150 | 7200 | 3500 | 2.52 | 6165.14 | G300E | 6300000 | 49.43 | G300E | 6300000 | 49.43
175 | Story49 | P4 | RC Wall - 150 mm | Wall | 40MPa | 4800 | 150 | 7200 | 3500 | 2.52 | 6165.14 | G300E | 6300000 | 49.43 | G300E | 6300000 | 49.43
176 | Story5 | P1 | RC Wall - 250 mm | Wall | 40MPa | 7200 | 250 | 18000 | 3500 | 6.3 | 15412.84 | G300E | 108990000 | 855.18 | G300E | 15750000 | 123.58
177 | Story5 | P2 | RC Wall - 250 mm | Wall | 40MPa | 7200 | 250 | 18000 | 3500 | 6.3 | 15412.84 | G300E | 108990000 | 855.18 | G300E | 15750000 | 123.58
178 | Story5 | P3 | RC Wall - 250 mm | Wall | 40MPa | 4800 | 250 | 12000 | 3500 | 4.2 | 10275.23 | G300E | 72660000 | 570.12 | G300E | 10500000 | 82.39
179 | Story5 | P4 | RC Wall - 250 mm | Wall | 40MPa | 4800 | 250 | 12000 | 3500 | 4.2 | 10275.23 | G300E | 72240000 | 566.82 | G300E | 10500000 | 82.39
180 | Story50 | P1 | RC Wall - 150 mm | Wall | 40MPa | 7200 | 150 | 10800 | 3500 | 3.78 | 9247.71 | G300E | 9450000 | 74.15 | G300E | 9450000 | 74.15
181 | Story50 | P2 | RC Wall - 150 mm | Wall | 40MPa | 7200 | 150 | 10800 | 3500 | 3.78 | 9247.71 | G300E | 9450000 | 74.15 | G300E | 9450000 | 74.15
182 | Story50 | P3 | RC Wall - 150 mm | Wall | 40MPa | 4800 | 150 | 7200 | 3500 | 2.52 | 6165.14 | G300E | 6300000 | 49.43 | G300E | 6300000 | 49.43
183 | Story50 | P4 | RC Wall - 150 mm | Wall | 40MPa | 4800 | 150 | 7200 | 3500 | 2.52 | 6165.14 | G300E | 6300000 | 49.43 | G300E | 6300000 | 49.43
184 | Story51 | P1 | RC Wall - 150 mm | Wall | 40MPa | 7200 | 150 | 10800 | 3500 | 3.78 | 9247.71 | G300E | 9450000 | 74.15 | G300E | 9450000 | 74.15
185 | Story51 | P2 | RC Wall - 150 mm | Wall | 40MPa | 7200 | 150 | 10800 | 3500 | 3.78 | 9247.71 | G300E | 9450000 | 74.15 | G300E | 9450000 | 74.15
186 | Story51 | P3 | RC Wall - 150 mm | Wall | 40MPa | 4800 | 150 | 7200 | 3500 | 2.52 | 6165.14 | G300E | 6300000 | 49.43 | G300E | 6300000 | 49.43
187 | Story51 | P4 | RC Wall - 150 mm | Wall | 40MPa | 4800 | 150 | 7200 | 3500 | 2.52 | 6165.14 | G300E | 6300000 | 49.43 | G300E | 6300000 | 49.43
188 | Story6 | P1 | RC Wall - 250 mm | Wall | 40MPa | 7200 | 250 | 18000 | 3500 | 6.3 | 15412.84 | G300E | 96705000 | 758.78 | G300E | 15750000 | 123.58
189 | Story6 | P2 | RC Wall - 250 mm | Wall | 40MPa | 7200 | 250 | 18000 | 3500 | 6.3 | 15412.84 | G300E | 96705000 | 758.78 | G300E | 15750000 | 123.58
190 | Story6 | P3 | RC Wall - 250 mm | Wall | 40MPa | 4800 | 250 | 12000 | 3500 | 4.2 | 10275.23 | G300E | 64050000 | 502.56 | G300E | 10500000 | 82.39
191 | Story6 | P4 | RC Wall - 250 mm | Wall | 40MPa | 4800 | 250 | 12000 | 3500 | 4.2 | 10275.23 | G300E | 63840000 | 500.91 | G300E | 10500000 | 82.39
192 | Story7 | P1 | RC Wall - 200 mm | Wall | 40MPa | 7200 | 200 | 14400 | 3500 | 5.04 | 12330.28 | G300E | 208404000 | 1635.22 | G300E | 12600000 | 98.86
193 | Story7 | P2 | RC Wall - 200 mm | Wall | 40MPa | 7200 | 200 | 14400 | 3500 | 5.04 | 12330.28 | G300E | 208404000 | 1635.22 | G300E | 12600000 | 98.86
194 | Story7 | P3 | RC Wall - 200 mm | Wall | 40MPa | 4800 | 200 | 9600 | 3500 | 3.36 | 8220.18 | G300E | 138768000 | 1088.83 | G300E | 8400000 | 65.91
195 | Story7 | P4 | RC Wall - 200 mm | Wall | 40MPa | 4800 | 200 | 9600 | 3500 | 3.36 | 8220.18 | G300E | 138432000 | 1086.19 | G300E | 8400000 | 65.91
196 | Story8 | P1 | RC Wall - 200 mm | Wall | 40MPa | 7200 | 200 | 14400 | 3500 | 5.04 | 12330.28 | G300E | 197064000 | 1546.24 | G300E | 12600000 | 98.86
197 | Story8 | P2 | RC Wall - 200 mm | Wall | 40MPa | 7200 | 200 | 14400 | 3500 | 5.04 | 12330.28 | G300E | 197064000 | 1546.24 | G300E | 12600000 | 98.86
198 | Story8 | P3 | RC Wall - 200 mm | Wall | 40MPa | 4800 | 200 | 9600 | 3500 | 3.36 | 8220.18 | G300E | 131040000 | 1028.19 | G300E | 8400000 | 65.91
199 | Story8 | P4 | RC Wall - 200 mm | Wall | 40MPa | 4800 | 200 | 9600 | 3500 | 3.36 | 8220.18 | G300E | 130872000 | 1026.87 | G300E | 8400000 | 65.91
200 | Story9 | P1 | RC Wall - 200 mm | Wall | 40MPa | 7200 | 200 | 14400 | 3500 | 5.04 | 12330.28 | G300E | 184968000 | 1451.33 | G300E | 12600000 | 98.86
201 | Story9 | P2 | RC Wall - 200 mm | Wall | 40MPa | 7200 | 200 | 14400 | 3500 | 5.04 | 12330.28 | G300E | 184968000 | 1451.33 | G300E | 12600000 | 98.86
202 | Story9 | P3 | RC Wall - 200 mm | Wall | 40MPa | 4800 | 200 | 9600 | 3500 | 3.36 | 8220.18 | G300E | 123144000 | 966.23 | G300E | 8400000 | 65.91
203 | Story9 | P4 | RC Wall - 200 mm | Wall | 40MPa | 4800 | 200 | 9600 | 3500 | 3.36 | 8220.18 | G300E | 122808000 | 963.6 | G300E | 8400000 | 65.91

## Slabs
| Story | Label | Section | Structural_Element_Type | Material | Length_(mm) | Width_(mm) | Depth_(mm) | Area_(cm^2) | Volume_(m^3) | Mass_(kg) | Long._Rebar_Material | Long._Rebar_Volume_(mm^3) | Long._Rebar_Mass_(kg) | Tran._Rebar_Material | Tran._Rebar_Volume_(mm^3) | Tran._Rebar_Mass_(kg)
0 | Story1 | F1 | Slab1 | Slab | 32MPa | 33600 | 50400 | 170 | 57120 | 287.88 | 704305.32 | G300E | 2094184007.06 | 16431.74 | G300E | 0 | 0
1 | Story10 | F1 | Slab1 | Slab | 32MPa | 33600 | 50400 | 170 | 57120 | 287.88 | 704305.32 | G300E | 2076542538.57 | 16293.32 | G300E | 0 | 0
2 | Story11 | F1 | Slab1 | Slab | 32MPa | 33600 | 50400 | 170 | 57120 | 287.88 | 704305.32 | G300E | 2032573247.15 | 15948.32 | G300E | 0 | 0
3 | Story12 | F1 | Slab1 | Slab | 32MPa | 33600 | 50400 | 170 | 57120 | 287.88 | 704305.32 | G300E | 2058815722.85 | 16154.23 | G300E | 0 | 0
4 | Story13 | F1 | Slab1 | Slab | 32MPa | 33600 | 50400 | 170 | 57120 | 287.88 | 704305.32 | G300E | 2097781726.38 | 16459.97 | G300E | 0 | 0
5 | Story14 | F1 | Slab1 | Slab | 32MPa | 33600 | 50400 | 170 | 57120 | 287.88 | 704305.32 | G300E | 2109728614.6 | 16553.71 | G300E | 0 | 0
6 | Story15 | F1 | Slab1 | Slab | 32MPa | 33600 | 50400 | 170 | 57120 | 287.88 | 704305.32 | G300E | 2044664235.45 | 16043.19 | G300E | 0 | 0
7 | Story16 | F1 | Slab1 | Slab | 32MPa | 33600 | 50400 | 170 | 57120 | 287.88 | 704305.32 | G300E | 2026195889.01 | 15898.28 | G300E | 0 | 0
8 | Story17 | F1 | Slab1 | Slab | 32MPa | 33600 | 50400 | 170 | 57120 | 287.88 | 704305.32 | G300E | 2043882947.87 | 16037.06 | G300E | 0 | 0
9 | Story18 | F1 | Slab1 | Slab | 32MPa | 33600 | 50400 | 170 | 57120 | 287.88 | 704305.32 | G300E | 2069406229.99 | 16237.33 | G300E | 0 | 0
10 | Story19 | F1 | Slab1 | Slab | 32MPa | 33600 | 50400 | 170 | 57120 | 287.88 | 704305.32 | G300E | 2066610720.77 | 16215.39 | G300E | 0 | 0
11 | Story2 | F1 | Slab1 | Slab | 32MPa | 33600 | 50400 | 170 | 57120 | 287.88 | 704305.32 | G300E | 2101163201.28 | 16486.51 | G300E | 0 | 0
12 | Story20 | F1 | Slab1 | Slab | 32MPa | 33600 | 50400 | 170 | 57120 | 287.88 | 704305.32 | G300E | 2071623533.6 | 16254.73 | G300E | 0 | 0
13 | Story21 | F1 | Slab1 | Slab | 32MPa | 33600 | 50400 | 170 | 57120 | 287.88 | 704305.32 | G300E | 2038766371.13 | 15996.92 | G300E | 0 | 0
14 | Story22 | F1 | Slab1 | Slab | 32MPa | 33600 | 50400 | 170 | 57120 | 287.88 | 704305.32 | G300E | 2091905175.3 | 16413.86 | G300E | 0 | 0
15 | Story23 | F1 | Slab1 | Slab | 32MPa | 33600 | 50400 | 170 | 57120 | 287.88 | 704305.32 | G300E | 2146973514.03 | 16845.95 | G300E | 0 | 0
16 | Story24 | F1 | Slab1 | Slab | 32MPa | 33600 | 50400 | 170 | 57120 | 287.88 | 704305.32 | G300E | 2171873229.19 | 17041.32 | G300E | 0 | 0
17 | Story25 | F1 | Slab1 | Slab | 32MPa | 33600 | 50400 | 170 | 57120 | 287.88 | 704305.32 | G300E | 2090952991.18 | 16406.39 | G300E | 0 | 0
18 | Story26 | F1 | Slab1 | Slab | 32MPa | 33600 | 50400 | 170 | 57120 | 287.88 | 704305.32 | G300E | 2072339601.6 | 16260.35 | G300E | 0 | 0
19 | Story27 | F1 | Slab1 | Slab | 32MPa | 33600 | 50400 | 170 | 57120 | 287.88 | 704305.32 | G300E | 2105706893.99 | 16522.16 | G300E | 0 | 0
20 | Story28 | F1 | Slab1 | Slab | 32MPa | 33600 | 50400 | 170 | 57120 | 287.88 | 704305.32 | G300E | 2116441878.43 | 16606.39 | G300E | 0 | 0
21 | Story29 | F1 | Slab1 | Slab | 32MPa | 33600 | 50400 | 170 | 57120 | 287.88 | 704305.32 | G300E | 2202854409.62 | 17284.41 | G300E | 0 | 0
22 | Story3 | F1 | Slab1 | Slab | 32MPa | 33600 | 50400 | 170 | 57120 | 287.88 | 704305.32 | G300E | 2110700266.24 | 16561.34 | G300E | 0 | 0
23 | Story30 | F1 | Slab1 | Slab | 32MPa | 33600 | 50400 | 170 | 57120 | 287.88 | 704305.32 | G300E | 2201116236.09 | 17270.77 | G300E | 0 | 0
24 | Story31 | F1 | Slab1 | Slab | 32MPa | 33600 | 50400 | 170 | 57120 | 287.88 | 704305.32 | G300E | 2081104701.84 | 16329.12 | G300E | 0 | 0
25 | Story32 | F1 | Slab1 | Slab | 32MPa | 33600 | 50400 | 170 | 57120 | 287.88 | 704305.32 | G300E | 2100500025.66 | 16481.3 | G300E | 0 | 0
26 | Story33 | F1 | Slab1 | Slab | 32MPa | 33600 | 50400 | 170 | 57120 | 287.88 | 704305.32 | G300E | 2242904882.12 | 17598.66 | G300E | 0 | 0
27 | Story34 | F1 | Slab1 | Slab | 32MPa | 33600 | 50400 | 170 | 57120 | 287.88 | 704305.32 | G300E | 2255716788.45 | 17699.19 | G300E | 0 | 0
28 | Story35 | F1 | Slab1 | Slab | 32MPa | 33600 | 50400 | 170 | 57120 | 287.88 | 704305.32 | G300E | 2103465744.35 | 16504.57 | G300E | 0 | 0
29 | Story36 | F1 | Slab1 | Slab | 32MPa | 33600 | 50400 | 170 | 57120 | 287.88 | 704305.32 | G300E | 2086787116.6 | 16373.71 | G300E | 0 | 0
30 | Story37 | F1 | Slab1 | Slab | 32MPa | 33600 | 50400 | 170 | 57120 | 287.88 | 704305.32 | G300E | 2161787085.81 | 16962.18 | G300E | 0 | 0
31 | Story38 | F1 | Slab1 | Slab | 32MPa | 33600 | 50400 | 170 | 57120 | 287.88 | 704305.32 | G300E | 2195269593.58 | 17224.9 | G300E | 0 | 0
32 | Story39 | F1 | Slab1 | Slab | 32MPa | 33600 | 50400 | 170 | 57120 | 287.88 | 704305.32 | G300E | 2194957991.98 | 17222.45 | G300E | 0 | 0
33 | Story4 | F1 | Slab1 | Slab | 32MPa | 33600 | 50400 | 170 | 57120 | 287.88 | 704305.32 | G300E | 2114224345.79 | 16588.99 | G300E | 0 | 0
34 | Story40 | F1 | Slab1 | Slab | 32MPa | 33600 | 50400 | 170 | 57120 | 287.88 | 704305.32 | G300E | 2172911312.91 | 17049.47 | G300E | 0 | 0
35 | Story41 | F1 | Slab1 | Slab | 32MPa | 33600 | 50400 | 170 | 57120 | 287.88 | 704305.32 | G300E | 2134773345.95 | 16750.22 | G300E | 0 | 0
36 | Story42 | F1 | Slab1 | Slab | 32MPa | 33600 | 50400 | 170 | 57120 | 287.88 | 704305.32 | G300E | 2190889414.6 | 17190.53 | G300E | 0 | 0
37 | Story43 | F1 | Slab1 | Slab | 32MPa | 33600 | 50400 | 170 | 57120 | 287.88 | 704305.32 | G300E | 2330955891.58 | 18289.54 | G300E | 0 | 0
38 | Story44 | F1 | Slab1 | Slab | 32MPa | 33600 | 50400 | 170 | 57120 | 287.88 | 704305.32 | G300E | 2335885836.09 | 18328.23 | G300E | 0 | 0
39 | Story45 | F1 | Slab1 | Slab | 32MPa | 33600 | 50400 | 170 | 57120 | 287.88 | 704305.32 | G300E | 2220881914.35 | 17425.86 | G300E | 0 | 0
40 | Story46 | F1 | Slab1 | Slab | 32MPa | 33600 | 50400 | 170 | 57120 | 287.88 | 704305.32 | G300E | 2190717655.81 | 17189.18 | G300E | 0 | 0
41 | Story47 | F1 | Slab1 | Slab | 32MPa | 33600 | 50400 | 170 | 57120 | 287.88 | 704305.32 | G300E | 2225446098.48 | 17461.68 | G300E | 0 | 0
42 | Story48 | F1 | Slab1 | Slab | 32MPa | 33600 | 50400 | 170 | 57120 | 287.88 | 704305.32 | G300E | 2243541086.13 | 17603.66 | G300E | 0 | 0
43 | Story49 | F1 | Slab1 | Slab | 32MPa | 33600 | 50400 | 170 | 57120 | 287.88 | 704305.32 | G300E | 2241603535.53 | 17588.45 | G300E | 0 | 0
44 | Story5 | F1 | Slab1 | Slab | 32MPa | 33600 | 50400 | 170 | 57120 | 287.88 | 704305.32 | G300E | 2079304744.19 | 16315 | G300E | 0 | 0
45 | Story50 | F1 | Slab1 | Slab | 32MPa | 33600 | 50400 | 170 | 57120 | 287.88 | 704305.32 | G300E | 2232709680.19 | 17518.67 | G300E | 0 | 0
46 | Story51 | F1 | Slab1 | Slab | 32MPa | 33600 | 50400 | 170 | 57120 | 287.88 | 704305.32 | G300E | 4645955043.46 | 36453.89 | G300E | 0 | 0
47 | Story6 | F1 | Slab1 | Slab | 32MPa | 33600 | 50400 | 170 | 57120 | 287.88 | 704305.32 | G300E | 2082254525.1 | 16338.14 | G300E | 0 | 0
48 | Story7 | F1 | Slab1 | Slab | 32MPa | 33600 | 50400 | 170 | 57120 | 287.88 | 704305.32 | G300E | 2096236005.13 | 16447.85 | G300E | 0 | 0
49 | Story8 | F1 | Slab1 | Slab | 32MPa | 33600 | 50400 | 170 | 57120 | 287.88 | 704305.32 | G300E | 2099656239.94 | 16474.68 | G300E | 0 | 0
50 | Story9 | F1 | Slab1 | Slab | 32MPa | 33600 | 50400 | 170 | 57120 | 287.88 | 704305.32 | G300E | 2072823756.86 | 16264.14 | G300E | 0 | 0

## Materials by Element Type
Material | Structural_Element_Type | Width_(mm) | Depth_(mm) | Area_(cm^2) | Length_(mm) | Volume_(m^3) | Mass_(kg)
32MPa | Slab | 2570400 | 8670 | 2913120 | 1713600 | 14681.88 | 35919571.32
40MPa | Wall | 1224000 | 35800 | 2148000 | 714000 | 751.8 | 1839266.42
| Beam | 1441800 | 2324700 | 6200550 | 31481500 | 3558.82 | 8708977.06
| Column | 1919750 | 1919750 | 12457359.8 | 13817191.2 | 7218.66 | 17654364.7
G300E | Beam_Long_Rebar | 0 | 0 | 0 | 0 | 15.9826 | 125405.07
| Beam_Tran_Rebar | 0 | 0 | 0 | 0 | 10.1416 | 79574.45
| Column_Long_Rebar | 0 | 0 | 0 | 0 | 360.6393 | 2829709.84
| Column_Tran_Rebar | 0 | 0 | 0 | 0 | 0.02424 | 190.15
| Slab_Long_Rebar | 0 | 0 | 0 | 0 | 111.3761 | 873897.9
| Slab_Tran_Rebar | 0 | 0 | 0 | 0 | 0 | 0
| Wall_Long_Rebar | 0 | 0 | 0 | 0 | 11.9135 | 93477.95
| Wall_Tran_Rebar | 0 | 0 | 0 | 0 | 1.8795 | 14747.16

## Total Embodied Flows
| Embodied_Energy_(MJ) | Embodied_Water_(L) | Embodied_GHG_(kgCO2e)
Total | 202496640.02 | 291253961.036 | 20212523.732

## Total Embodied Flows per NFA
| Embodied_Energy_(MJ) | Embodied_Water_(L) | Embodied_GHG_(kgCO2e)
Total/NFA | 2393.4958 | 3442.601 | 238.9106

## Embodied Flows By Element Type
Structural_Element_Type | Embodied_Energy_(MJ) | Embodied_Water_(L) | Embodied_GHG_(kgCO2e)
Slab | 70045856.25 | 101845760.97 | 7942847.67
Wall | 5459317.745 | 8027112.373 | 540021.531
Beam | 18417354.16 | 24579253.836 | 2199190.532
Column | 108574111.865 | 156801833.857 | 9530463.999