## Index
Data Item Description | Worksheet Hyperlink
Beams | Click here to access worksheet
Columns | Click here to access worksheet
Walls | Click here to access worksheet
Slabs | Click here to access worksheet
Materials by Element Type | Click here to access worksheet
Total Embodied Flows | Click here to access worksheet
Total Embodied Flows per NFA | Click here to access worksheet
Embodied Flows By Element Type | Click here to access worksheet
© James Helal 2021

## Beams
| Story | Label | Section | Structural_Element_Type | Material | Cross_Section_Type | Width_(mm) | Depth_(mm) | Area_(cm^2) | Length_(mm) | Volume_(m^3) | Mass_(kg) | Long._Rebar_Material | Long._Rebar_Volume_(mm^3) | Long._Rebar_Mass_(kg) | Tran._Rebar_Material | Tran._Rebar_Volume_(mm^3) | Tran._Rebar_Mass_(kg)
0 | Story1 | B1 | 32 MPa RC Beam (25 cm x 25 cm) | Beam | 32MPa | Concrete Rectangular | 250 | 250 | 625 | 6762.5 | 0.42 | 1034.02 | G300E | 1742470.83 | 13.67 | G300E | 942781.96 | 7.4
1 | Story1 | B10 | 32 MPa RC Beam (25 cm x 25 cm) | Beam | 32MPa | Concrete Rectangular | 250 | 250 | 625 | 4362.5 | 0.27 | 667.05 | G300E | 1276654.46 | 10.02 | G300E | 743183.04 | 5.83
2 | Story1 | B100 | 32 MPa RC Beam (25 cm x 25 cm) | Beam | 32MPa | Concrete Rectangular | 250 | 250 | 625 | 4362.5 | 0.27 | 667.05 | G300E | 1392883.93 | 10.93 | G300E | 90886.46 | 0.71
3 | Story1 | B101 | 32 MPa RC Beam (25 cm x 25 cm) | Beam | 32MPa | Concrete Rectangular | 250 | 250 | 625 | 6762.5 | 0.42 | 1034.02 | G300E | 3031444.32 | 23.79 | G300E | 112069.23 | 0.88
4 | Story1 | B102 | 32 MPa RC Beam (25 cm x 25 cm) | Beam | 32MPa | Concrete Rectangular | 250 | 250 | 625 | 4362.5 | 0.27 | 667.05 | G300E | 1430900 | 11.23 | G300E | 90886.46 | 0.71
5 | Story1 | B103 | 32 MPa RC Beam (25 cm x 25 cm) | Beam | 32MPa | Concrete Rectangular | 250 | 250 | 625 | 6762.5 | 0.42 | 1034.02 | G300E | 2498743.75 | 19.61 | G300E | 703813.34 | 5.52
6 | Story1 | B104 | 32 MPa RC Beam (25 cm x 25 cm) | Beam | 32MPa | Concrete Rectangular | 250 | 250 | 625 | 4362.5 | 0.27 | 667.05 | G300E | 1320279.46 | 10.36 | G300E | 690755.91 | 5.42
7 | Story1 | B105 | 32 MPa RC Beam (25 cm x 25 cm) | Beam | 32MPa | Concrete Rectangular | 250 | 250 | 625 | 6762.5 | 0.42 | 1034.02 | G300E | 1680763.02 | 13.19 | G300E | 942781.96 | 7.4
8 | Story1 | B106 | 32 MPa RC Beam (25 cm x 25 cm) | Beam | 32MPa | Concrete Rectangular | 250 | 250 | 625 | 4362.5 | 0.27 | 667.05 | G300E | 1282284.17 | 10.06 | G300E | 1147628.33 | 9
9 | Story1 | B107 | 32 MPa RC Beam (25 cm x 25 cm) | Beam | 32MPa | Concrete Rectangular | 250 | 250 | 625 | 4362.5 | 0.27 | 667.05 | G300E | 917371.43 | 7.2 | G300E | 677745.54 | 5.32
10 | Story1 | B108 | 32 MPa RC Beam (25 cm x 25 cm) | Beam | 32MPa | Concrete Rectangular | 250 | 250 | 625 | 4362.5 | 0.27 | 667.05 | G300E | 1276654.46 | 10.02 | G300E | 743183.04 | 5.83
11 | Story1 | B109 | 32 MPa RC Beam (25 cm x 25 cm) | Beam | 32MPa | Concrete Rectangular | 250 | 250 | 625 | 4362.5 | 0.27 | 667.05 | G300E | 882471.43 | 6.92 | G300E | 684289.29 | 5.37
12 | Story1 | B11 | 32 MPa RC Beam (25 cm x 25 cm) | Beam | 32MPa | Concrete Rectangular | 250 | 250 | 625 | 6762.5 | 0.42 | 1034.02 | G300E | 3031751.7 | 23.79 | G300E | 112069.23 | 0.88
13 | Story1 | B110 | 32 MPa RC Beam (25 cm x 25 cm) | Beam | 32MPa | Concrete Rectangular | 250 | 250 | 625 | 4362.5 | 0.27 | 667.05 | G300E | 1276654.46 | 10.02 | G300E | 743183.04 | 5.83
14 | Story1 | B111 | 32 MPa RC Beam (25 cm x 25 cm) | Beam | 32MPa | Concrete Rectangular | 250 | 250 | 625 | 4362.5 | 0.27 | 667.05 | G300E | 917371.43 | 7.2 | G300E | 677745.54 | 5.32
15 | Story1 | B112 | 32 MPa RC Beam (25 cm x 25 cm) | Beam | 32MPa | Concrete Rectangular | 250 | 250 | 625 | 4362.5 | 0.27 | 667.05 | G300E | 1228189.17 | 9.64 | G300E | 1147628.33 | 9
16 | Story1 | B12 | 32 MPa RC Beam (25 cm x 25 cm) | Beam | 32MPa | Concrete Rectangular | 250 | 250 | 625 | 4362.5 | 0.27 | 667.05 | G300E | 917371.43 | 7.2 | G300E | 677745.54 | 5.32
17 | Story1 | B13 | 32 MPa RC Beam (25 cm x 25 cm) | Beam | 32MPa | Concrete Rectangular | 250 | 250 | 625 | 6762.5 | 0.42 | 1034.02 | G300E | 2498743.75 | 19.61 | G300E | 703813.34 | 5.52
18 | Story1 | B14 | 32 MPa RC Beam (25 cm x 25 cm) | Beam | 32MPa | Concrete Rectangular | 250 | 250 | 625 | 4362.5 | 0.27 | 667.05 | G300E | 1228189.17 | 9.64 | G300E | 1147628.33 | 9
19 | Story1 | B15 | 32 MPa RC Beam (25 cm x 25 cm) | Beam | 32MPa | Concrete Rectangular | 250 | 250 | 625 | 6762.5 | 0.42 | 1034.02 | G300E | 1742470.83 | 13.67 | G300E | 942781.96 | 7.4
20 | Story1 | B16 | 32 MPa RC Beam (25 cm x 25 cm) | Beam | 32MPa | Concrete Rectangular | 250 | 250 | 625 | 6762.5 | 0.42 | 1034.02 | G300E | 2629075.57 | 20.63 | G300E | 943650.78 | 7.4
21 | Story1 | B17 | 32 MPa RC Beam (25 cm x 25 cm) | Beam | 32MPa | Concrete Rectangular | 250 | 250 | 625 | 4362.5 | 0.27 | 667.05 | G300E | 1320279.46 | 10.36 | G300E | 690755.91 | 5.42
22 | Story1 | B18 | 32 MPa RC Beam (25 cm x 25 cm) | Beam | 32MPa | Concrete Rectangular | 250 | 250 | 625 | 6762.5 | 0.42 | 1034.02 | G300E | 2729283.52 | 21.41 | G300E | 89655.38 | 0.7
23 | Story1 | B19 | 32 MPa RC Beam (25 cm x 25 cm) | Beam | 32MPa | Concrete Rectangular | 250 | 250 | 625 | 4362.5 | 0.27 | 667.05 | G300E | 1432458.04 | 11.24 | G300E | 90886.46 | 0.71
24 | Story1 | B2 | 32 MPa RC Beam (25 cm x 25 cm) | Beam | 32MPa | Concrete Rectangular | 250 | 250 | 625 | 4362.5 | 0.27 | 667.05 | G300E | 1282284.17 | 10.06 | G300E | 1147628.33 | 9
25 | Story1 | B20 | 32 MPa RC Beam (25 cm x 25 cm) | Beam | 32MPa | Concrete Rectangular | 250 | 250 | 625 | 6762.5 | 0.42 | 1034.02 | G300E | 2666576.7 | 20.92 | G300E | 89655.38 | 0.7
26 | Story1 | B21 | 32 MPa RC Beam (25 cm x 25 cm) | Beam | 32MPa | Concrete Rectangular | 250 | 250 | 625 | 4362.5 | 0.27 | 667.05 | G300E | 1392883.93 | 10.93 | G300E | 90886.46 | 0.71
27 | Story1 | B22 | 32 MPa RC Beam (25 cm x 25 cm) | Beam | 32MPa | Concrete Rectangular | 250 | 250 | 625 | 6762.5 | 0.42 | 1034.02 | G300E | 2670265.34 | 20.95 | G300E | 89655.38 | 0.7
28 | Story1 | B23 | 32 MPa RC Beam (25 cm x 25 cm) | Beam | 32MPa | Concrete Rectangular | 250 | 250 | 625 | 4362.5 | 0.27 | 667.05 | G300E | 1399739.29 | 10.98 | G300E | 90886.46 | 0.71
29 | Story1 | B24 | 32 MPa RC Beam (25 cm x 25 cm) | Beam | 32MPa | Concrete Rectangular | 250 | 250 | 625 | 6762.5 | 0.42 | 1034.02 | G300E | 2670265.34 | 20.95 | G300E | 89655.38 | 0.7
30 | Story1 | B25 | 32 MPa RC Beam (25 cm x 25 cm) | Beam | 32MPa | Concrete Rectangular | 250 | 250 | 625 | 4362.5 | 0.27 | 667.05 | G300E | 1392883.93 | 10.93 | G300E | 90886.46 | 0.71
31 | Story1 | B26 | 32 MPa RC Beam (25 cm x 25 cm) | Beam | 32MPa | Concrete Rectangular | 250 | 250 | 625 | 6762.5 | 0.42 | 1034.02 | G300E | 2666576.7 | 20.92 | G300E | 89655.38 | 0.7
32 | Story1 | B27 | 32 MPa RC Beam (25 cm x 25 cm) | Beam | 32MPa | Concrete Rectangular | 250 | 250 | 625 | 4362.5 | 0.27 | 667.05 | G300E | 1432458.04 | 11.24 | G300E | 90886.46 | 0.71
33 | Story1 | B28 | 32 MPa RC Beam (25 cm x 25 cm) | Beam | 32MPa | Concrete Rectangular | 250 | 250 | 625 | 6762.5 | 0.42 | 1034.02 | G300E | 2729283.52 | 21.41 | G300E | 89655.38 | 0.7
34 | Story1 | B29 | 32 MPa RC Beam (25 cm x 25 cm) | Beam | 32MPa | Concrete Rectangular | 250 | 250 | 625 | 4362.5 | 0.27 | 667.05 | G300E | 1320279.46 | 10.36 | G300E | 690755.91 | 5.42
35 | Story1 | B3 | 32 MPa RC Beam (25 cm x 25 cm) | Beam | 32MPa | Concrete Rectangular | 250 | 250 | 625 | 6762.5 | 0.42 | 1034.02 | G300E | 2498743.75 | 19.61 | G300E | 703813.34 | 5.52
36 | Story1 | B30 | 32 MPa RC Beam (25 cm x 25 cm) | Beam | 32MPa | Concrete Rectangular | 250 | 250 | 625 | 6762.5 | 0.42 | 1034.02 | G300E | 2629075.57 | 20.63 | G300E | 943650.78 | 7.4
37 | Story1 | B31 | 32 MPa RC Beam (25 cm x 25 cm) | Beam | 32MPa | Concrete Rectangular | 250 | 250 | 625 | 6762.5 | 0.42 | 1034.02 | G300E | 2729795.83 | 21.42 | G300E | 697899.86 | 5.48
38 | Story1 | B32 | 32 MPa RC Beam (25 cm x 25 cm) | Beam | 32MPa | Concrete Rectangular | 250 | 250 | 625 | 4362.5 | 0.27 | 667.05 | G300E | 1522824.11 | 11.95 | G300E | 113608.07 | 0.89
39 | Story1 | B33 | 32 MPa RC Beam (25 cm x 25 cm) | Beam | 32MPa | Concrete Rectangular | 250 | 250 | 625 | 6762.5 | 0.42 | 1034.02 | G300E | 2637067.61 | 20.69 | G300E | 89655.38 | 0.7
40 | Story1 | B34 | 32 MPa RC Beam (25 cm x 25 cm) | Beam | 32MPa | Concrete Rectangular | 250 | 250 | 625 | 4362.5 | 0.27 | 667.05 | G300E | 1384782.14 | 10.87 | G300E | 68164.84 | 0.53
41 | Story1 | B35 | 32 MPa RC Beam (25 cm x 25 cm) | Beam | 32MPa | Concrete Rectangular | 250 | 250 | 625 | 6762.5 | 0.42 | 1034.02 | G300E | 2689938.07 | 21.11 | G300E | 89655.38 | 0.7
42 | Story1 | B36 | 32 MPa RC Beam (25 cm x 25 cm) | Beam | 32MPa | Concrete Rectangular | 250 | 250 | 625 | 4362.5 | 0.27 | 667.05 | G300E | 1388209.82 | 10.89 | G300E | 90886.46 | 0.71
43 | Story1 | B37 | 32 MPa RC Beam (25 cm x 25 cm) | Beam | 32MPa | Concrete Rectangular | 250 | 250 | 625 | 7200 | 0.45 | 1100.92 | G300E | 3104452.17 | 24.36 | G300E | 485452.96 | 3.81
44 | Story1 | B38 | 32 MPa RC Beam (25 cm x 25 cm) | Beam | 32MPa | Concrete Rectangular | 250 | 250 | 625 | 4362.5 | 0.27 | 667.05 | G300E | 1355491.07 | 10.64 | G300E | 45443.23 | 0.36
45 | Story1 | B39 | 32 MPa RC Beam (25 cm x 25 cm) | Beam | 32MPa | Concrete Rectangular | 250 | 250 | 625 | 7200 | 0.45 | 1100.92 | G300E | 3106330.43 | 24.37 | G300E | 485452.96 | 3.81
46 | Story1 | B4 | 32 MPa RC Beam (25 cm x 25 cm) | Beam | 32MPa | Concrete Rectangular | 250 | 250 | 625 | 4362.5 | 0.27 | 667.05 | G300E | 917371.43 | 7.2 | G300E | 677745.54 | 5.32
47 | Story1 | B40 | 32 MPa RC Beam (25 cm x 25 cm) | Beam | 32MPa | Concrete Rectangular | 250 | 250 | 625 | 4362.5 | 0.27 | 667.05 | G300E | 1388209.82 | 10.89 | G300E | 90886.46 | 0.71
48 | Story1 | B41 | 32 MPa RC Beam (25 cm x 25 cm) | Beam | 32MPa | Concrete Rectangular | 250 | 250 | 625 | 6762.5 | 0.42 | 1034.02 | G300E | 2689938.07 | 21.11 | G300E | 89655.38 | 0.7
49 | Story1 | B42 | 32 MPa RC Beam (25 cm x 25 cm) | Beam | 32MPa | Concrete Rectangular | 250 | 250 | 625 | 4362.5 | 0.27 | 667.05 | G300E | 1384782.14 | 10.87 | G300E | 68164.84 | 0.53
50 | Story1 | B43 | 32 MPa RC Beam (25 cm x 25 cm) | Beam | 32MPa | Concrete Rectangular | 250 | 250 | 625 | 6762.5 | 0.42 | 1034.02 | G300E | 2637067.61 | 20.69 | G300E | 89655.38 | 0.7
51 | Story1 | B44 | 32 MPa RC Beam (25 cm x 25 cm) | Beam | 32MPa | Concrete Rectangular | 250 | 250 | 625 | 4362.5 | 0.27 | 667.05 | G300E | 1522824.11 | 11.95 | G300E | 113608.07 | 0.89
52 | Story1 | B45 | 32 MPa RC Beam (25 cm x 25 cm) | Beam | 32MPa | Concrete Rectangular | 250 | 250 | 625 | 6762.5 | 0.42 | 1034.02 | G300E | 2730359.38 | 21.42 | G300E | 697899.86 | 5.48
53 | Story1 | B46 | 32 MPa RC Beam (25 cm x 25 cm) | Beam | 32MPa | Concrete Rectangular | 250 | 250 | 625 | 6762.5 | 0.42 | 1034.02 | G300E | 2630612.5 | 20.64 | G300E | 863704.96 | 6.78
54 | Story1 | B47 | 32 MPa RC Beam (25 cm x 25 cm) | Beam | 32MPa | Concrete Rectangular | 250 | 250 | 625 | 4362.5 | 0.27 | 667.05 | G300E | 1349882.14 | 10.59 | G300E | 356738.76 | 2.8
55 | Story1 | B48 | 32 MPa RC Beam (25 cm x 25 cm) | Beam | 32MPa | Concrete Rectangular | 250 | 250 | 625 | 6762.5 | 0.42 | 1034.02 | G300E | 2766477.27 | 21.71 | G300E | 89655.38 | 0.7
56 | Story1 | B49 | 32 MPa RC Beam (25 cm x 25 cm) | Beam | 32MPa | Concrete Rectangular | 250 | 250 | 625 | 4362.5 | 0.27 | 667.05 | G300E | 1419682.14 | 11.14 | G300E | 90886.46 | 0.71
57 | Story1 | B5 | 32 MPa RC Beam (25 cm x 25 cm) | Beam | 32MPa | Concrete Rectangular | 250 | 250 | 625 | 6762.5 | 0.42 | 1034.02 | G300E | 3031444.32 | 23.79 | G300E | 112069.23 | 0.88
58 | Story1 | B50 | 32 MPa RC Beam (25 cm x 25 cm) | Beam | 32MPa | Concrete Rectangular | 250 | 250 | 625 | 6762.5 | 0.42 | 1034.02 | G300E | 2310930.68 | 18.13 | G300E | 614157.95 | 4.82
59 | Story1 | B51 | 32 MPa RC Beam (25 cm x 25 cm) | Beam | 32MPa | Concrete Rectangular | 250 | 250 | 625 | 4800 | 0.3 | 733.94 | G300E | 1500160 | 11.77 | G300E | 745920 | 5.85
60 | Story1 | B55 | 32 MPa RC Beam (25 cm x 25 cm) | Beam | 32MPa | Concrete Rectangular | 250 | 250 | 625 | 4362.5 | 0.27 | 667.05 | G300E | 1369534.17 | 10.75 | G300E | 677932.5 | 5.32
61 | Story1 | B56 | 32 MPa RC Beam (25 cm x 25 cm) | Beam | 32MPa | Concrete Rectangular | 250 | 250 | 625 | 6762.5 | 0.42 | 1034.02 | G300E | 2308164.2 | 18.11 | G300E | 614157.95 | 4.82
62 | Story1 | B57 | 32 MPa RC Beam (25 cm x 25 cm) | Beam | 32MPa | Concrete Rectangular | 250 | 250 | 625 | 4362.5 | 0.27 | 667.05 | G300E | 1418747.32 | 11.13 | G300E | 90886.46 | 0.71
63 | Story1 | B58 | 32 MPa RC Beam (25 cm x 25 cm) | Beam | 32MPa | Concrete Rectangular | 250 | 250 | 625 | 6762.5 | 0.42 | 1034.02 | G300E | 2766784.66 | 21.71 | G300E | 89655.38 | 0.7
64 | Story1 | B59 | 32 MPa RC Beam (25 cm x 25 cm) | Beam | 32MPa | Concrete Rectangular | 250 | 250 | 625 | 4362.5 | 0.27 | 667.05 | G300E | 1349882.14 | 10.59 | G300E | 356738.76 | 2.8
65 | Story1 | B6 | 32 MPa RC Beam (25 cm x 25 cm) | Beam | 32MPa | Concrete Rectangular | 250 | 250 | 625 | 4362.5 | 0.27 | 667.05 | G300E | 1276654.46 | 10.02 | G300E | 743183.04 | 5.83
66 | Story1 | B60 | 32 MPa RC Beam (25 cm x 25 cm) | Beam | 32MPa | Concrete Rectangular | 250 | 250 | 625 | 6762.5 | 0.42 | 1034.02 | G300E | 2630612.5 | 20.64 | G300E | 863704.96 | 6.78
67 | Story1 | B61 | 32 MPa RC Beam (25 cm x 25 cm) | Beam | 32MPa | Concrete Rectangular | 250 | 250 | 625 | 6762.5 | 0.42 | 1034.02 | G300E | 2522412.5 | 19.79 | G300E | 697899.86 | 5.48
68 | Story1 | B62 | 32 MPa RC Beam (25 cm x 25 cm) | Beam | 32MPa | Concrete Rectangular | 250 | 250 | 625 | 4362.5 | 0.27 | 667.05 | G300E | 1349882.14 | 10.59 | G300E | 356738.76 | 2.8
69 | Story1 | B63 | 32 MPa RC Beam (25 cm x 25 cm) | Beam | 32MPa | Concrete Rectangular | 250 | 250 | 625 | 6762.5 | 0.42 | 1034.02 | G300E | 2637067.61 | 20.69 | G300E | 89655.38 | 0.7
70 | Story1 | B64 | 32 MPa RC Beam (25 cm x 25 cm) | Beam | 32MPa | Concrete Rectangular | 250 | 250 | 625 | 4362.5 | 0.27 | 667.05 | G300E | 1419682.14 | 11.14 | G300E | 90886.46 | 0.71
71 | Story1 | B65 | 32 MPa RC Beam (25 cm x 25 cm) | Beam | 32MPa | Concrete Rectangular | 250 | 250 | 625 | 6762.5 | 0.42 | 1034.02 | G300E | 2689938.07 | 21.11 | G300E | 89655.38 | 0.7
72 | Story1 | B66 | 32 MPa RC Beam (25 cm x 25 cm) | Beam | 32MPa | Concrete Rectangular | 250 | 250 | 625 | 4800 | 0.3 | 733.94 | G300E | 1500160 | 11.77 | G300E | 745920 | 5.85
73 | Story1 | B67 | 32 MPa RC Beam (25 cm x 25 cm) | Beam | 32MPa | Concrete Rectangular | 250 | 250 | 625 | 6762.5 | 0.42 | 1034.02 | G300E | 2915813.59 | 22.88 | G300E | 455954.95 | 3.58
74 | Story1 | B69 | 32 MPa RC Beam (25 cm x 25 cm) | Beam | 32MPa | Concrete Rectangular | 250 | 250 | 625 | 6762.5 | 0.42 | 1034.02 | G300E | 2924340.22 | 22.95 | G300E | 455954.95 | 3.58
75 | Story1 | B7 | 32 MPa RC Beam (25 cm x 25 cm) | Beam | 32MPa | Concrete Rectangular | 250 | 250 | 625 | 6762.5 | 0.42 | 1034.02 | G300E | 2922629.55 | 22.93 | G300E | 396734.36 | 3.11
76 | Story1 | B70 | 32 MPa RC Beam (25 cm x 25 cm) | Beam | 32MPa | Concrete Rectangular | 250 | 250 | 625 | 4362.5 | 0.27 | 667.05 | G300E | 1231159.82 | 9.66 | G300E | 564269.12 | 4.43
77 | Story1 | B71 | 32 MPa RC Beam (25 cm x 25 cm) | Beam | 32MPa | Concrete Rectangular | 250 | 250 | 625 | 6762.5 | 0.42 | 1034.02 | G300E | 2689630.68 | 21.1 | G300E | 89655.38 | 0.7
78 | Story1 | B72 | 32 MPa RC Beam (25 cm x 25 cm) | Beam | 32MPa | Concrete Rectangular | 250 | 250 | 625 | 4362.5 | 0.27 | 667.05 | G300E | 1420305.36 | 11.14 | G300E | 90886.46 | 0.71
79 | Story1 | B73 | 32 MPa RC Beam (25 cm x 25 cm) | Beam | 32MPa | Concrete Rectangular | 250 | 250 | 625 | 6762.5 | 0.42 | 1034.02 | G300E | 2614441.3 | 20.51 | G300E | 64317.99 | 0.5
80 | Story1 | B74 | 32 MPa RC Beam (25 cm x 25 cm) | Beam | 32MPa | Concrete Rectangular | 250 | 250 | 625 | 4362.5 | 0.27 | 667.05 | G300E | 1344896.43 | 10.55 | G300E | 356738.76 | 2.8
81 | Story1 | B75 | 32 MPa RC Beam (25 cm x 25 cm) | Beam | 32MPa | Concrete Rectangular | 250 | 250 | 625 | 6762.5 | 0.42 | 1034.02 | G300E | 2527766.15 | 19.83 | G300E | 697899.86 | 5.48
82 | Story1 | B76 | 32 MPa RC Beam (25 cm x 25 cm) | Beam | 32MPa | Concrete Rectangular | 250 | 250 | 625 | 6762.5 | 0.42 | 1034.02 | G300E | 2629075.57 | 20.63 | G300E | 943650.78 | 7.4
83 | Story1 | B77 | 32 MPa RC Beam (25 cm x 25 cm) | Beam | 32MPa | Concrete Rectangular | 250 | 250 | 625 | 4362.5 | 0.27 | 667.05 | G300E | 1522824.11 | 11.95 | G300E | 113608.07 | 0.89
84 | Story1 | B78 | 32 MPa RC Beam (25 cm x 25 cm) | Beam | 32MPa | Concrete Rectangular | 250 | 250 | 625 | 6762.5 | 0.42 | 1034.02 | G300E | 2729283.52 | 21.41 | G300E | 89655.38 | 0.7
85 | Story1 | B79 | 32 MPa RC Beam (25 cm x 25 cm) | Beam | 32MPa | Concrete Rectangular | 250 | 250 | 625 | 4362.5 | 0.27 | 667.05 | G300E | 1384782.14 | 10.87 | G300E | 68164.84 | 0.53
86 | Story1 | B8 | 32 MPa RC Beam (25 cm x 25 cm) | Beam | 32MPa | Concrete Rectangular | 250 | 250 | 625 | 4362.5 | 0.27 | 667.05 | G300E | 882471.43 | 6.92 | G300E | 684289.29 | 5.37
87 | Story1 | B80 | 32 MPa RC Beam (25 cm x 25 cm) | Beam | 32MPa | Concrete Rectangular | 250 | 250 | 625 | 6762.5 | 0.42 | 1034.02 | G300E | 2666576.7 | 20.92 | G300E | 89655.38 | 0.7
88 | Story1 | B81 | 32 MPa RC Beam (25 cm x 25 cm) | Beam | 32MPa | Concrete Rectangular | 250 | 250 | 625 | 4362.5 | 0.27 | 667.05 | G300E | 1388209.82 | 10.89 | G300E | 90886.46 | 0.71
89 | Story1 | B82 | 32 MPa RC Beam (25 cm x 25 cm) | Beam | 32MPa | Concrete Rectangular | 250 | 250 | 625 | 6762.5 | 0.42 | 1034.02 | G300E | 2670265.34 | 20.95 | G300E | 89655.38 | 0.7
90 | Story1 | B83 | 32 MPa RC Beam (25 cm x 25 cm) | Beam | 32MPa | Concrete Rectangular | 250 | 250 | 625 | 4362.5 | 0.27 | 667.05 | G300E | 1355491.07 | 10.64 | G300E | 45443.23 | 0.36
91 | Story1 | B84 | 32 MPa RC Beam (25 cm x 25 cm) | Beam | 32MPa | Concrete Rectangular | 250 | 250 | 625 | 6762.5 | 0.42 | 1034.02 | G300E | 2669957.95 | 20.95 | G300E | 89655.38 | 0.7
92 | Story1 | B85 | 32 MPa RC Beam (25 cm x 25 cm) | Beam | 32MPa | Concrete Rectangular | 250 | 250 | 625 | 4362.5 | 0.27 | 667.05 | G300E | 1387586.61 | 10.89 | G300E | 90886.46 | 0.71
93 | Story1 | B86 | 32 MPa RC Beam (25 cm x 25 cm) | Beam | 32MPa | Concrete Rectangular | 250 | 250 | 625 | 6762.5 | 0.42 | 1034.02 | G300E | 2665347.16 | 20.91 | G300E | 89655.38 | 0.7
94 | Story1 | B87 | 32 MPa RC Beam (25 cm x 25 cm) | Beam | 32MPa | Concrete Rectangular | 250 | 250 | 625 | 4362.5 | 0.27 | 667.05 | G300E | 1383847.32 | 10.86 | G300E | 68164.84 | 0.53
95 | Story1 | B88 | 32 MPa RC Beam (25 cm x 25 cm) | Beam | 32MPa | Concrete Rectangular | 250 | 250 | 625 | 6762.5 | 0.42 | 1034.02 | G300E | 2733586.93 | 21.45 | G300E | 89655.38 | 0.7
96 | Story1 | B89 | 32 MPa RC Beam (25 cm x 25 cm) | Beam | 32MPa | Concrete Rectangular | 250 | 250 | 625 | 4362.5 | 0.27 | 667.05 | G300E | 1357763.97 | 10.65 | G300E | 120498.02 | 0.95
97 | Story1 | B9 | 32 MPa RC Beam (25 cm x 25 cm) | Beam | 32MPa | Concrete Rectangular | 250 | 250 | 625 | 6762.5 | 0.42 | 1034.02 | G300E | 2922629.55 | 22.93 | G300E | 396734.36 | 3.11
98 | Story1 | B90 | 32 MPa RC Beam (25 cm x 25 cm) | Beam | 32MPa | Concrete Rectangular | 250 | 250 | 625 | 6762.5 | 0.42 | 1034.02 | G300E | 2509181.52 | 19.69 | G300E | 510985.53 | 4.01
99 | Story1 | B91 | 32 MPa RC Beam (25 cm x 25 cm) | Beam | 32MPa | Concrete Rectangular | 250 | 250 | 625 | 6762.5 | 0.42 | 1034.02 | G300E | 1680763.02 | 13.19 | G300E | 942781.96 | 7.4
100 | Story1 | B92 | 32 MPa RC Beam (25 cm x 25 cm) | Beam | 32MPa | Concrete Rectangular | 250 | 250 | 625 | 4362.5 | 0.27 | 667.05 | G300E | 1320279.46 | 10.36 | G300E | 690755.91 | 5.42
101 | Story1 | B93 | 32 MPa RC Beam (25 cm x 25 cm) | Beam | 32MPa | Concrete Rectangular | 250 | 250 | 625 | 6762.5 | 0.42 | 1034.02 | G300E | 2498743.75 | 19.61 | G300E | 703813.34 | 5.52
102 | Story1 | B94 | 32 MPa RC Beam (25 cm x 25 cm) | Beam | 32MPa | Concrete Rectangular | 250 | 250 | 625 | 4362.5 | 0.27 | 667.05 | G300E | 1432458.04 | 11.24 | G300E | 90886.46 | 0.71
103 | Story1 | B95 | 32 MPa RC Beam (25 cm x 25 cm) | Beam | 32MPa | Concrete Rectangular | 250 | 250 | 625 | 6762.5 | 0.42 | 1034.02 | G300E | 3031751.7 | 23.79 | G300E | 112069.23 | 0.88
104 | Story1 | B96 | 32 MPa RC Beam (25 cm x 25 cm) | Beam | 32MPa | Concrete Rectangular | 250 | 250 | 625 | 4362.5 | 0.27 | 667.05 | G300E | 1392883.93 | 10.93 | G300E | 90886.46 | 0.71
105 | Story1 | B97 | 32 MPa RC Beam (25 cm x 25 cm) | Beam | 32MPa | Concrete Rectangular | 250 | 250 | 625 | 6762.5 | 0.42 | 1034.02 | G300E | 2922629.55 | 22.93 | G300E | 396734.36 | 3.11
106 | Story1 | B98 | 32 MPa RC Beam (25 cm x 25 cm) | Beam | 32MPa | Concrete Rectangular | 250 | 250 | 625 | 4362.5 | 0.27 | 667.05 | G300E | 1399739.29 | 10.98 | G300E | 90886.46 | 0.71
107 | Story1 | B99 | 32 MPa RC Beam (25 cm x 25 cm) | Beam | 32MPa | Concrete Rectangular | 250 | 250 | 625 | 6762.5 | 0.42 | 1034.02 | G300E | 2922629.55 | 22.93 | G300E | 396734.36 | 3.11
108 | Story10 | B1 | 32 MPa RC Beam (35 cm x 25 cm) | Beam | 32MPa | Concrete Rectangular | 250 | 350 | 875 | 6800 | 0.6 | 1455.66 | G300E | 2530486.96 | 19.86 | G300E | 2751663.9 | 21.59
109 | Story10 | B10 | 32 MPa RC Beam (35 cm x 25 cm) | Beam | 32MPa | Concrete Rectangular | 250 | 350 | 875 | 4400 | 0.38 | 941.9 | G300E | 1626625 | 12.76 | G300E | 1068052.56 | 8.38
110 | Story10 | B100 | 32 MPa RC Beam (35 cm x 25 cm) | Beam | 32MPa | Concrete Rectangular | 250 | 350 | 875 | 4400 | 0.38 | 941.9 | G300E | 1704057.14 | 13.37 | G300E | 984502.2 | 7.72
111 | Story10 | B101 | 32 MPa RC Beam (35 cm x 25 cm) | Beam | 32MPa | Concrete Rectangular | 250 | 350 | 875 | 6800 | 0.6 | 1455.66 | G300E | 4522618.18 | 35.49 | G300E | 1227244.84 | 9.63
112 | Story10 | B102 | 32 MPa RC Beam (35 cm x 25 cm) | Beam | 32MPa | Concrete Rectangular | 250 | 350 | 875 | 4400 | 0.38 | 941.9 | G300E | 1823171.43 | 14.31 | G300E | 984502.2 | 7.72
113 | Story10 | B103 | 32 MPa RC Beam (35 cm x 25 cm) | Beam | 32MPa | Concrete Rectangular | 250 | 350 | 875 | 6800 | 0.6 | 1455.66 | G300E | 4050945.45 | 31.79 | G300E | 1710957.12 | 13.42
114 | Story10 | B104 | 32 MPa RC Beam (35 cm x 25 cm) | Beam | 32MPa | Concrete Rectangular | 250 | 350 | 875 | 4400 | 0.38 | 941.9 | G300E | 1777600 | 13.95 | G300E | 1244837 | 9.77
115 | Story10 | B105 | 32 MPa RC Beam (35 cm x 25 cm) | Beam | 32MPa | Concrete Rectangular | 250 | 350 | 875 | 6800 | 0.6 | 1455.66 | G300E | 2379704.35 | 18.67 | G300E | 2751663.9 | 21.59
116 | Story10 | B106 | 32 MPa RC Beam (35 cm x 25 cm) | Beam | 32MPa | Concrete Rectangular | 250 | 350 | 875 | 4400 | 0.38 | 941.9 | G300E | 1642960 | 12.89 | G300E | 1747903.08 | 13.71
117 | Story10 | B107 | 32 MPa RC Beam (35 cm x 25 cm) | Beam | 32MPa | Concrete Rectangular | 250 | 350 | 875 | 4400 | 0.38 | 941.9 | G300E | 1308685.71 | 10.27 | G300E | 2060302.2 | 16.17
118 | Story10 | B108 | 32 MPa RC Beam (35 cm x 25 cm) | Beam | 32MPa | Concrete Rectangular | 250 | 350 | 875 | 4400 | 0.38 | 941.9 | G300E | 1712975 | 13.44 | G300E | 1075705.4 | 8.44
119 | Story10 | B109 | 32 MPa RC Beam (35 cm x 25 cm) | Beam | 32MPa | Concrete Rectangular | 250 | 350 | 875 | 4400 | 0.38 | 941.9 | G300E | 1135828.57 | 8.91 | G300E | 2077273.63 | 16.3
120 | Story10 | B11 | 32 MPa RC Beam (35 cm x 25 cm) | Beam | 32MPa | Concrete Rectangular | 250 | 350 | 875 | 6800 | 0.6 | 1455.66 | G300E | 4448745.45 | 34.91 | G300E | 1227241.59 | 9.63
121 | Story10 | B110 | 32 MPa RC Beam (35 cm x 25 cm) | Beam | 32MPa | Concrete Rectangular | 250 | 350 | 875 | 4400 | 0.38 | 941.9 | G300E | 1712700 | 13.44 | G300E | 1075665.94 | 8.44
122 | Story10 | B111 | 32 MPa RC Beam (35 cm x 25 cm) | Beam | 32MPa | Concrete Rectangular | 250 | 350 | 875 | 4400 | 0.38 | 941.9 | G300E | 1308371.43 | 10.27 | G300E | 2060302.2 | 16.17
123 | Story10 | B112 | 32 MPa RC Beam (35 cm x 25 cm) | Beam | 32MPa | Concrete Rectangular | 250 | 350 | 875 | 4400 | 0.38 | 941.9 | G300E | 1659386.67 | 13.02 | G300E | 1747903.08 | 13.71
124 | Story10 | B12 | 32 MPa RC Beam (35 cm x 25 cm) | Beam | 32MPa | Concrete Rectangular | 250 | 350 | 875 | 4400 | 0.38 | 941.9 | G300E | 1228857.14 | 9.64 | G300E | 2060302.2 | 16.17
125 | Story10 | B13 | 32 MPa RC Beam (35 cm x 25 cm) | Beam | 32MPa | Concrete Rectangular | 250 | 350 | 875 | 6800 | 0.6 | 1455.66 | G300E | 4050945.45 | 31.79 | G300E | 1710954.95 | 13.42
126 | Story10 | B14 | 32 MPa RC Beam (35 cm x 25 cm) | Beam | 32MPa | Concrete Rectangular | 250 | 350 | 875 | 4400 | 0.38 | 941.9 | G300E | 1653226.67 | 12.97 | G300E | 1747903.08 | 13.71
127 | Story10 | B15 | 32 MPa RC Beam (35 cm x 25 cm) | Beam | 32MPa | Concrete Rectangular | 250 | 350 | 875 | 6800 | 0.6 | 1455.66 | G300E | 2530486.96 | 19.86 | G300E | 2751663.9 | 21.59
128 | Story10 | B16 | 32 MPa RC Beam (35 cm x 25 cm) | Beam | 32MPa | Concrete Rectangular | 250 | 350 | 875 | 6800 | 0.6 | 1455.66 | G300E | 3553927.27 | 27.89 | G300E | 2259202.02 | 17.73
129 | Story10 | B17 | 32 MPa RC Beam (35 cm x 25 cm) | Beam | 32MPa | Concrete Rectangular | 250 | 350 | 875 | 4400 | 0.38 | 941.9 | G300E | 1780742.86 | 13.97 | G300E | 1244837 | 9.77
130 | Story10 | B18 | 32 MPa RC Beam (35 cm x 25 cm) | Beam | 32MPa | Concrete Rectangular | 250 | 350 | 875 | 6800 | 0.6 | 1455.66 | G300E | 4213836.36 | 33.06 | G300E | 1220656.56 | 9.58
131 | Story10 | B19 | 32 MPa RC Beam (35 cm x 25 cm) | Beam | 32MPa | Concrete Rectangular | 250 | 350 | 875 | 4400 | 0.38 | 941.9 | G300E | 1822542.86 | 14.3 | G300E | 984502.2 | 7.72
132 | Story10 | B2 | 32 MPa RC Beam (35 cm x 25 cm) | Beam | 32MPa | Concrete Rectangular | 250 | 350 | 875 | 4400 | 0.38 | 941.9 | G300E | 1636213.33 | 12.84 | G300E | 1747903.08 | 13.71
133 | Story10 | B20 | 32 MPa RC Beam (35 cm x 25 cm) | Beam | 32MPa | Concrete Rectangular | 250 | 350 | 875 | 6800 | 0.6 | 1455.66 | G300E | 4265145.45 | 33.47 | G300E | 1220656.56 | 9.58
134 | Story10 | B21 | 32 MPa RC Beam (35 cm x 25 cm) | Beam | 32MPa | Concrete Rectangular | 250 | 350 | 875 | 4400 | 0.38 | 941.9 | G300E | 1704057.14 | 13.37 | G300E | 984502.2 | 7.72
135 | Story10 | B22 | 32 MPa RC Beam (35 cm x 25 cm) | Beam | 32MPa | Concrete Rectangular | 250 | 350 | 875 | 6800 | 0.6 | 1455.66 | G300E | 4351690.91 | 34.14 | G300E | 1221774.08 | 9.59
136 | Story10 | B23 | 32 MPa RC Beam (35 cm x 25 cm) | Beam | 32MPa | Concrete Rectangular | 250 | 350 | 875 | 4400 | 0.38 | 941.9 | G300E | 1783257.14 | 13.99 | G300E | 984502.2 | 7.72
137 | Story10 | B24 | 32 MPa RC Beam (35 cm x 25 cm) | Beam | 32MPa | Concrete Rectangular | 250 | 350 | 875 | 6800 | 0.6 | 1455.66 | G300E | 4352000 | 34.15 | G300E | 1221777.33 | 9.59
138 | Story10 | B25 | 32 MPa RC Beam (35 cm x 25 cm) | Beam | 32MPa | Concrete Rectangular | 250 | 350 | 875 | 4400 | 0.38 | 941.9 | G300E | 1704057.14 | 13.37 | G300E | 984502.2 | 7.72
139 | Story10 | B26 | 32 MPa RC Beam (35 cm x 25 cm) | Beam | 32MPa | Concrete Rectangular | 250 | 350 | 875 | 6800 | 0.6 | 1455.66 | G300E | 4265145.45 | 33.47 | G300E | 1220656.56 | 9.58
140 | Story10 | B27 | 32 MPa RC Beam (35 cm x 25 cm) | Beam | 32MPa | Concrete Rectangular | 250 | 350 | 875 | 4400 | 0.38 | 941.9 | G300E | 1822542.86 | 14.3 | G300E | 984502.2 | 7.72
141 | Story10 | B28 | 32 MPa RC Beam (35 cm x 25 cm) | Beam | 32MPa | Concrete Rectangular | 250 | 350 | 875 | 6800 | 0.6 | 1455.66 | G300E | 4214145.45 | 33.07 | G300E | 1220656.56 | 9.58
142 | Story10 | B29 | 32 MPa RC Beam (35 cm x 25 cm) | Beam | 32MPa | Concrete Rectangular | 250 | 350 | 875 | 4400 | 0.38 | 941.9 | G300E | 1780742.86 | 13.97 | G300E | 1244837 | 9.77
143 | Story10 | B3 | 32 MPa RC Beam (35 cm x 25 cm) | Beam | 32MPa | Concrete Rectangular | 250 | 350 | 875 | 6800 | 0.6 | 1455.66 | G300E | 4050636.36 | 31.78 | G300E | 1710952.79 | 13.42
144 | Story10 | B30 | 32 MPa RC Beam (35 cm x 25 cm) | Beam | 32MPa | Concrete Rectangular | 250 | 350 | 875 | 6800 | 0.6 | 1455.66 | G300E | 3553618.18 | 27.88 | G300E | 2259202.02 | 17.73
145 | Story10 | B31 | 32 MPa RC Beam (35 cm x 25 cm) | Beam | 32MPa | Concrete Rectangular | 250 | 350 | 875 | 6800 | 0.6 | 1455.66 | G300E | 2958295.65 | 23.21 | G300E | 2751663.9 | 21.59
146 | Story10 | B32 | 32 MPa RC Beam (35 cm x 25 cm) | Beam | 32MPa | Concrete Rectangular | 250 | 350 | 875 | 4400 | 0.38 | 941.9 | G300E | 1704371.43 | 13.37 | G300E | 1107059.8 | 8.69
147 | Story10 | B33 | 32 MPa RC Beam (35 cm x 25 cm) | Beam | 32MPa | Concrete Rectangular | 250 | 350 | 875 | 6800 | 0.6 | 1455.66 | G300E | 3824072.73 | 30.01 | G300E | 2227648.63 | 17.48
148 | Story10 | B34 | 32 MPa RC Beam (35 cm x 25 cm) | Beam | 32MPa | Concrete Rectangular | 250 | 350 | 875 | 4400 | 0.38 | 941.9 | G300E | 1849885.71 | 14.51 | G300E | 588502.2 | 4.62
149 | Story10 | B35 | 32 MPa RC Beam (35 cm x 25 cm) | Beam | 32MPa | Concrete Rectangular | 250 | 350 | 875 | 6800 | 0.6 | 1455.66 | G300E | 4207036.36 | 33.01 | G300E | 1220656.56 | 9.58
150 | Story10 | B36 | 32 MPa RC Beam (35 cm x 25 cm) | Beam | 32MPa | Concrete Rectangular | 250 | 350 | 875 | 4400 | 0.38 | 941.9 | G300E | 1732657.14 | 13.6 | G300E | 984502.2 | 7.72
151 | Story10 | B37 | 32 MPa RC Beam (35 cm x 25 cm) | Beam | 32MPa | Concrete Rectangular | 250 | 350 | 875 | 7200 | 0.63 | 1541.28 | G300E | 5154886.96 | 40.45 | G300E | 2259932.71 | 17.73
152 | Story10 | B38 | 32 MPa RC Beam (35 cm x 25 cm) | Beam | 32MPa | Concrete Rectangular | 250 | 350 | 875 | 4400 | 0.38 | 941.9 | G300E | 1715685.71 | 13.46 | G300E | 984502.2 | 7.72
153 | Story10 | B39 | 32 MPa RC Beam (35 cm x 25 cm) | Beam | 32MPa | Concrete Rectangular | 250 | 350 | 875 | 7200 | 0.63 | 1541.28 | G300E | 5155513.04 | 40.45 | G300E | 2259976.54 | 17.73
154 | Story10 | B4 | 32 MPa RC Beam (35 cm x 25 cm) | Beam | 32MPa | Concrete Rectangular | 250 | 350 | 875 | 4400 | 0.38 | 941.9 | G300E | 1228857.14 | 9.64 | G300E | 2060302.2 | 16.17
155 | Story10 | B40 | 32 MPa RC Beam (35 cm x 25 cm) | Beam | 32MPa | Concrete Rectangular | 250 | 350 | 875 | 4400 | 0.38 | 941.9 | G300E | 1732657.14 | 13.6 | G300E | 984502.2 | 7.72
156 | Story10 | B41 | 32 MPa RC Beam (35 cm x 25 cm) | Beam | 32MPa | Concrete Rectangular | 250 | 350 | 875 | 6800 | 0.6 | 1455.66 | G300E | 4207345.45 | 33.01 | G300E | 1189113.99 | 9.33
157 | Story10 | B42 | 32 MPa RC Beam (35 cm x 25 cm) | Beam | 32MPa | Concrete Rectangular | 250 | 350 | 875 | 4400 | 0.38 | 941.9 | G300E | 1849571.43 | 14.51 | G300E | 588502.2 | 4.62
158 | Story10 | B43 | 32 MPa RC Beam (35 cm x 25 cm) | Beam | 32MPa | Concrete Rectangular | 250 | 350 | 875 | 6800 | 0.6 | 1455.66 | G300E | 3824072.73 | 30.01 | G300E | 2227648.63 | 17.48
159 | Story10 | B44 | 32 MPa RC Beam (35 cm x 25 cm) | Beam | 32MPa | Concrete Rectangular | 250 | 350 | 875 | 4400 | 0.38 | 941.9 | G300E | 1703428.57 | 13.37 | G300E | 1106976.2 | 8.69
160 | Story10 | B45 | 32 MPa RC Beam (35 cm x 25 cm) | Beam | 32MPa | Concrete Rectangular | 250 | 350 | 875 | 6800 | 0.6 | 1455.66 | G300E | 2958591.3 | 23.21 | G300E | 2751663.9 | 21.59
161 | Story10 | B46 | 32 MPa RC Beam (35 cm x 25 cm) | Beam | 32MPa | Concrete Rectangular | 250 | 350 | 875 | 6800 | 0.6 | 1455.66 | G300E | 3578654.55 | 28.08 | G300E | 2259202.02 | 17.73
162 | Story10 | B47 | 32 MPa RC Beam (35 cm x 25 cm) | Beam | 32MPa | Concrete Rectangular | 250 | 350 | 875 | 4400 | 0.38 | 941.9 | G300E | 1725742.86 | 13.54 | G300E | 1112837 | 8.73
163 | Story10 | B48 | 32 MPa RC Beam (35 cm x 25 cm) | Beam | 32MPa | Concrete Rectangular | 250 | 350 | 875 | 6800 | 0.6 | 1455.66 | G300E | 4075672.73 | 31.98 | G300E | 1220656.56 | 9.58
164 | Story10 | B49 | 32 MPa RC Beam (35 cm x 25 cm) | Beam | 32MPa | Concrete Rectangular | 250 | 350 | 875 | 4400 | 0.38 | 941.9 | G300E | 1966800 | 15.43 | G300E | 588502.2 | 4.62
165 | Story10 | B5 | 32 MPa RC Beam (35 cm x 25 cm) | Beam | 32MPa | Concrete Rectangular | 250 | 350 | 875 | 6800 | 0.6 | 1455.66 | G300E | 4449054.55 | 34.91 | G300E | 1227254.57 | 9.63
166 | Story10 | B50 | 32 MPa RC Beam (35 cm x 25 cm) | Beam | 32MPa | Concrete Rectangular | 250 | 350 | 875 | 6800 | 0.6 | 1455.66 | G300E | 3423490.91 | 26.86 | G300E | 2196095.24 | 17.23
167 | Story10 | B51 | 32 MPa RC Beam (35 cm x 25 cm) | Beam | 32MPa | Concrete Rectangular | 250 | 350 | 875 | 4800 | 0.42 | 1027.52 | G300E | 2487680 | 19.52 | G300E | 1805070.4 | 14.16
168 | Story10 | B55 | 32 MPa RC Beam (35 cm x 25 cm) | Beam | 32MPa | Concrete Rectangular | 250 | 350 | 875 | 4400 | 0.38 | 941.9 | G300E | 2212906.67 | 17.36 | G300E | 1654647.87 | 12.98
169 | Story10 | B56 | 32 MPa RC Beam (35 cm x 25 cm) | Beam | 32MPa | Concrete Rectangular | 250 | 350 | 875 | 6800 | 0.6 | 1455.66 | G300E | 3419472.73 | 26.83 | G300E | 2196095.24 | 17.23
170 | Story10 | B57 | 32 MPa RC Beam (35 cm x 25 cm) | Beam | 32MPa | Concrete Rectangular | 250 | 350 | 875 | 4400 | 0.38 | 941.9 | G300E | 1964285.71 | 15.41 | G300E | 588502.2 | 4.62
171 | Story10 | B58 | 32 MPa RC Beam (35 cm x 25 cm) | Beam | 32MPa | Concrete Rectangular | 250 | 350 | 875 | 6800 | 0.6 | 1455.66 | G300E | 4075672.73 | 31.98 | G300E | 1220656.56 | 9.58
172 | Story10 | B59 | 32 MPa RC Beam (35 cm x 25 cm) | Beam | 32MPa | Concrete Rectangular | 250 | 350 | 875 | 4400 | 0.38 | 941.9 | G300E | 1724171.43 | 13.53 | G300E | 1112837 | 8.73
173 | Story10 | B6 | 32 MPa RC Beam (35 cm x 25 cm) | Beam | 32MPa | Concrete Rectangular | 250 | 350 | 875 | 4400 | 0.38 | 941.9 | G300E | 1626075 | 12.76 | G300E | 1068057.38 | 8.38
174 | Story10 | B60 | 32 MPa RC Beam (35 cm x 25 cm) | Beam | 32MPa | Concrete Rectangular | 250 | 350 | 875 | 6800 | 0.6 | 1455.66 | G300E | 3578345.45 | 28.08 | G300E | 2259202.02 | 17.73
175 | Story10 | B61 | 32 MPa RC Beam (35 cm x 25 cm) | Beam | 32MPa | Concrete Rectangular | 250 | 350 | 875 | 6800 | 0.6 | 1455.66 | G300E | 2652000 | 20.81 | G300E | 2781845.41 | 21.83
176 | Story10 | B62 | 32 MPa RC Beam (35 cm x 25 cm) | Beam | 32MPa | Concrete Rectangular | 250 | 350 | 875 | 4400 | 0.38 | 941.9 | G300E | 1725742.86 | 13.54 | G300E | 1112837 | 8.73
177 | Story10 | B63 | 32 MPa RC Beam (35 cm x 25 cm) | Beam | 32MPa | Concrete Rectangular | 250 | 350 | 875 | 6800 | 0.6 | 1455.66 | G300E | 3824072.73 | 30.01 | G300E | 2227648.63 | 17.48
178 | Story10 | B64 | 32 MPa RC Beam (35 cm x 25 cm) | Beam | 32MPa | Concrete Rectangular | 250 | 350 | 875 | 4400 | 0.38 | 941.9 | G300E | 1966800 | 15.43 | G300E | 588502.2 | 4.62
179 | Story10 | B65 | 32 MPa RC Beam (35 cm x 25 cm) | Beam | 32MPa | Concrete Rectangular | 250 | 350 | 875 | 6800 | 0.6 | 1455.66 | G300E | 4207036.36 | 33.01 | G300E | 1220656.56 | 9.58
180 | Story10 | B66 | 32 MPa RC Beam (35 cm x 25 cm) | Beam | 32MPa | Concrete Rectangular | 250 | 350 | 875 | 4800 | 0.42 | 1027.52 | G300E | 2487680 | 19.52 | G300E | 1805070.4 | 14.16
181 | Story10 | B67 | 32 MPa RC Beam (35 cm x 25 cm) | Beam | 32MPa | Concrete Rectangular | 250 | 350 | 875 | 6800 | 0.6 | 1455.66 | G300E | 4867321.74 | 38.19 | G300E | 2134371.58 | 16.75
182 | Story10 | B69 | 32 MPa RC Beam (35 cm x 25 cm) | Beam | 32MPa | Concrete Rectangular | 250 | 350 | 875 | 6800 | 0.6 | 1455.66 | G300E | 4872052.17 | 38.23 | G300E | 2258877.66 | 17.72
183 | Story10 | B7 | 32 MPa RC Beam (35 cm x 25 cm) | Beam | 32MPa | Concrete Rectangular | 250 | 350 | 875 | 6800 | 0.6 | 1455.66 | G300E | 4429581.82 | 34.76 | G300E | 1200018.72 | 9.42
184 | Story10 | B70 | 32 MPa RC Beam (35 cm x 25 cm) | Beam | 32MPa | Concrete Rectangular | 250 | 350 | 875 | 4400 | 0.38 | 941.9 | G300E | 2192457.14 | 17.2 | G300E | 1708669.6 | 13.41
185 | Story10 | B71 | 32 MPa RC Beam (35 cm x 25 cm) | Beam | 32MPa | Concrete Rectangular | 250 | 350 | 875 | 6800 | 0.6 | 1455.66 | G300E | 4207036.36 | 33.01 | G300E | 1223375.17 | 9.6
186 | Story10 | B72 | 32 MPa RC Beam (35 cm x 25 cm) | Beam | 32MPa | Concrete Rectangular | 250 | 350 | 875 | 4400 | 0.38 | 941.9 | G300E | 1968371.43 | 15.44 | G300E | 588502.2 | 4.62
187 | Story10 | B73 | 32 MPa RC Beam (35 cm x 25 cm) | Beam | 32MPa | Concrete Rectangular | 250 | 350 | 875 | 6800 | 0.6 | 1455.66 | G300E | 3809133.33 | 29.89 | G300E | 1923011.24 | 15.09
188 | Story10 | B74 | 32 MPa RC Beam (35 cm x 25 cm) | Beam | 32MPa | Concrete Rectangular | 250 | 350 | 875 | 4400 | 0.38 | 941.9 | G300E | 1716628.57 | 13.47 | G300E | 1112837 | 8.73
189 | Story10 | B75 | 32 MPa RC Beam (35 cm x 25 cm) | Beam | 32MPa | Concrete Rectangular | 250 | 350 | 875 | 6800 | 0.6 | 1455.66 | G300E | 2644904.35 | 20.75 | G300E | 2781845.41 | 21.83
190 | Story10 | B76 | 32 MPa RC Beam (35 cm x 25 cm) | Beam | 32MPa | Concrete Rectangular | 250 | 350 | 875 | 6800 | 0.6 | 1455.66 | G300E | 3553309.09 | 27.88 | G300E | 2259202.02 | 17.73
191 | Story10 | B77 | 32 MPa RC Beam (35 cm x 25 cm) | Beam | 32MPa | Concrete Rectangular | 250 | 350 | 875 | 4400 | 0.38 | 941.9 | G300E | 1704057.14 | 13.37 | G300E | 1107037.8 | 8.69
192 | Story10 | B78 | 32 MPa RC Beam (35 cm x 25 cm) | Beam | 32MPa | Concrete Rectangular | 250 | 350 | 875 | 6800 | 0.6 | 1455.66 | G300E | 4213836.36 | 33.06 | G300E | 1220656.56 | 9.58
193 | Story10 | B79 | 32 MPa RC Beam (35 cm x 25 cm) | Beam | 32MPa | Concrete Rectangular | 250 | 350 | 875 | 4400 | 0.38 | 941.9 | G300E | 1852400 | 14.53 | G300E | 588502.2 | 4.62
194 | Story10 | B8 | 32 MPa RC Beam (35 cm x 25 cm) | Beam | 32MPa | Concrete Rectangular | 250 | 350 | 875 | 4400 | 0.38 | 941.9 | G300E | 1135200 | 8.91 | G300E | 2078216.49 | 16.31
195 | Story10 | B80 | 32 MPa RC Beam (35 cm x 25 cm) | Beam | 32MPa | Concrete Rectangular | 250 | 350 | 875 | 6800 | 0.6 | 1455.66 | G300E | 4264527.27 | 33.46 | G300E | 1220656.56 | 9.58
196 | Story10 | B81 | 32 MPa RC Beam (35 cm x 25 cm) | Beam | 32MPa | Concrete Rectangular | 250 | 350 | 875 | 4400 | 0.38 | 941.9 | G300E | 1732657.14 | 13.6 | G300E | 984502.2 | 7.72
197 | Story10 | B82 | 32 MPa RC Beam (35 cm x 25 cm) | Beam | 32MPa | Concrete Rectangular | 250 | 350 | 875 | 6800 | 0.6 | 1455.66 | G300E | 4351690.91 | 34.14 | G300E | 1221768.67 | 9.59
198 | Story10 | B83 | 32 MPa RC Beam (35 cm x 25 cm) | Beam | 32MPa | Concrete Rectangular | 250 | 350 | 875 | 4400 | 0.38 | 941.9 | G300E | 1715371.43 | 13.46 | G300E | 984502.2 | 7.72
199 | Story10 | B84 | 32 MPa RC Beam (35 cm x 25 cm) | Beam | 32MPa | Concrete Rectangular | 250 | 350 | 875 | 6800 | 0.6 | 1455.66 | G300E | 4351690.91 | 34.14 | G300E | 1221768.67 | 9.59
200 | Story10 | B85 | 32 MPa RC Beam (35 cm x 25 cm) | Beam | 32MPa | Concrete Rectangular | 250 | 350 | 875 | 4400 | 0.38 | 941.9 | G300E | 1731714.29 | 13.59 | G300E | 984502.2 | 7.72
201 | Story10 | B86 | 32 MPa RC Beam (35 cm x 25 cm) | Beam | 32MPa | Concrete Rectangular | 250 | 350 | 875 | 6800 | 0.6 | 1455.66 | G300E | 4262363.64 | 33.44 | G300E | 1220656.56 | 9.58
202 | Story10 | B87 | 32 MPa RC Beam (35 cm x 25 cm) | Beam | 32MPa | Concrete Rectangular | 250 | 350 | 875 | 4400 | 0.38 | 941.9 | G300E | 1851457.14 | 14.53 | G300E | 193537.3 | 1.52
203 | Story10 | B88 | 32 MPa RC Beam (35 cm x 25 cm) | Beam | 32MPa | Concrete Rectangular | 250 | 350 | 875 | 6800 | 0.6 | 1455.66 | G300E | 4220945.45 | 33.12 | G300E | 1220656.56 | 9.58
204 | Story10 | B89 | 32 MPa RC Beam (35 cm x 25 cm) | Beam | 32MPa | Concrete Rectangular | 250 | 350 | 875 | 4400 | 0.38 | 941.9 | G300E | 1807364.71 | 14.18 | G300E | 831205.94 | 6.52
205 | Story10 | B9 | 32 MPa RC Beam (35 cm x 25 cm) | Beam | 32MPa | Concrete Rectangular | 250 | 350 | 875 | 6800 | 0.6 | 1455.66 | G300E | 4429581.82 | 34.76 | G300E | 1200015.47 | 9.42
206 | Story10 | B90 | 32 MPa RC Beam (35 cm x 25 cm) | Beam | 32MPa | Concrete Rectangular | 250 | 350 | 875 | 6800 | 0.6 | 1455.66 | G300E | 3568817.39 | 28 | G300E | 2285149.76 | 17.93
207 | Story10 | B91 | 32 MPa RC Beam (35 cm x 25 cm) | Beam | 32MPa | Concrete Rectangular | 250 | 350 | 875 | 6800 | 0.6 | 1455.66 | G300E | 2379408.7 | 18.67 | G300E | 2751663.9 | 21.59
208 | Story10 | B92 | 32 MPa RC Beam (35 cm x 25 cm) | Beam | 32MPa | Concrete Rectangular | 250 | 350 | 875 | 4400 | 0.38 | 941.9 | G300E | 1780742.86 | 13.97 | G300E | 1244837 | 9.77
209 | Story10 | B93 | 32 MPa RC Beam (35 cm x 25 cm) | Beam | 32MPa | Concrete Rectangular | 250 | 350 | 875 | 6800 | 0.6 | 1455.66 | G300E | 4050636.36 | 31.78 | G300E | 1710950.63 | 13.42
210 | Story10 | B94 | 32 MPa RC Beam (35 cm x 25 cm) | Beam | 32MPa | Concrete Rectangular | 250 | 350 | 875 | 4400 | 0.38 | 941.9 | G300E | 1824428.57 | 14.32 | G300E | 984502.2 | 7.72
211 | Story10 | B95 | 32 MPa RC Beam (35 cm x 25 cm) | Beam | 32MPa | Concrete Rectangular | 250 | 350 | 875 | 6800 | 0.6 | 1455.66 | G300E | 4522618.18 | 35.49 | G300E | 1227241.59 | 9.63
212 | Story10 | B96 | 32 MPa RC Beam (35 cm x 25 cm) | Beam | 32MPa | Concrete Rectangular | 250 | 350 | 875 | 4400 | 0.38 | 941.9 | G300E | 1704057.14 | 13.37 | G300E | 984502.2 | 7.72
213 | Story10 | B97 | 32 MPa RC Beam (35 cm x 25 cm) | Beam | 32MPa | Concrete Rectangular | 250 | 350 | 875 | 6800 | 0.6 | 1455.66 | G300E | 4429581.82 | 34.76 | G300E | 1200014.39 | 9.42
214 | Story10 | B98 | 32 MPa RC Beam (35 cm x 25 cm) | Beam | 32MPa | Concrete Rectangular | 250 | 350 | 875 | 4400 | 0.38 | 941.9 | G300E | 1783257.14 | 13.99 | G300E | 984502.2 | 7.72
215 | Story10 | B99 | 32 MPa RC Beam (35 cm x 25 cm) | Beam | 32MPa | Concrete Rectangular | 250 | 350 | 875 | 6800 | 0.6 | 1455.66 | G300E | 4429272.73 | 34.75 | G300E | 1200018.72 | 9.42
216 | Story11 | B1 | 32 MPa RC Beam (35 cm x 25 cm) | Beam | 32MPa | Concrete Rectangular | 250 | 350 | 875 | 6800 | 0.6 | 1455.66 | G300E | 3884036.36 | 30.48 | G300E | 2389020.2 | 18.75
217 | Story11 | B10 | 32 MPa RC Beam (35 cm x 25 cm) | Beam | 32MPa | Concrete Rectangular | 250 | 350 | 875 | 4400 | 0.38 | 941.9 | G300E | 1230428.57 | 9.65 | G300E | 2091416.49 | 16.41
218 | Story11 | B100 | 32 MPa RC Beam (35 cm x 25 cm) | Beam | 32MPa | Concrete Rectangular | 250 | 350 | 875 | 4400 | 0.38 | 941.9 | G300E | 1819400 | 14.28 | G300E | 984502.2 | 7.72
219 | Story11 | B101 | 32 MPa RC Beam (35 cm x 25 cm) | Beam | 32MPa | Concrete Rectangular | 250 | 350 | 875 | 6800 | 0.6 | 1455.66 | G300E | 5197981.82 | 40.79 | G300E | 908530.38 | 7.13
220 | Story11 | B102 | 32 MPa RC Beam (35 cm x 25 cm) | Beam | 32MPa | Concrete Rectangular | 250 | 350 | 875 | 4400 | 0.38 | 941.9 | G300E | 1915885.71 | 15.03 | G300E | 1017553.9 | 7.98
221 | Story11 | B103 | 32 MPa RC Beam (35 cm x 25 cm) | Beam | 32MPa | Concrete Rectangular | 250 | 350 | 875 | 6800 | 0.6 | 1455.66 | G300E | 5036327.27 | 39.52 | G300E | 897198.34 | 7.04
222 | Story11 | B104 | 32 MPa RC Beam (35 cm x 25 cm) | Beam | 32MPa | Concrete Rectangular | 250 | 350 | 875 | 4400 | 0.38 | 941.9 | G300E | 2029971.43 | 15.93 | G300E | 370328.2 | 2.91
223 | Story11 | B105 | 32 MPa RC Beam (35 cm x 25 cm) | Beam | 32MPa | Concrete Rectangular | 250 | 350 | 875 | 6800 | 0.6 | 1455.66 | G300E | 3884036.36 | 30.48 | G300E | 2389020.2 | 18.75
224 | Story11 | B106 | 32 MPa RC Beam (35 cm x 25 cm) | Beam | 32MPa | Concrete Rectangular | 250 | 350 | 875 | 4400 | 0.38 | 941.9 | G300E | 1215342.86 | 9.54 | G300E | 2028245.06 | 15.91
225 | Story11 | B107 | 32 MPa RC Beam (35 cm x 25 cm) | Beam | 32MPa | Concrete Rectangular | 250 | 350 | 875 | 4400 | 0.38 | 941.9 | G300E | 1148400 | 9.01 | G300E | 2082930.77 | 16.34
226 | Story11 | B108 | 32 MPa RC Beam (35 cm x 25 cm) | Beam | 32MPa | Concrete Rectangular | 250 | 350 | 875 | 4400 | 0.38 | 941.9 | G300E | 1313085.71 | 10.3 | G300E | 2091416.49 | 16.41
227 | Story11 | B109 | 32 MPa RC Beam (35 cm x 25 cm) | Beam | 32MPa | Concrete Rectangular | 250 | 350 | 875 | 4400 | 0.38 | 941.9 | G300E | 1802742.86 | 14.14 | G300E | 1912167.4 | 15
228 | Story11 | B11 | 32 MPa RC Beam (35 cm x 25 cm) | Beam | 32MPa | Concrete Rectangular | 250 | 350 | 875 | 6800 | 0.6 | 1455.66 | G300E | 5123800 | 40.2 | G300E | 908530.38 | 7.13
229 | Story11 | B110 | 32 MPa RC Beam (35 cm x 25 cm) | Beam | 32MPa | Concrete Rectangular | 250 | 350 | 875 | 4400 | 0.38 | 941.9 | G300E | 1313085.71 | 10.3 | G300E | 2091416.49 | 16.41
230 | Story11 | B111 | 32 MPa RC Beam (35 cm x 25 cm) | Beam | 32MPa | Concrete Rectangular | 250 | 350 | 875 | 4400 | 0.38 | 941.9 | G300E | 1148085.71 | 9.01 | G300E | 2082930.77 | 16.34
231 | Story11 | B112 | 32 MPa RC Beam (35 cm x 25 cm) | Beam | 32MPa | Concrete Rectangular | 250 | 350 | 875 | 4400 | 0.38 | 941.9 | G300E | 1215028.57 | 9.53 | G300E | 2028245.06 | 15.91
232 | Story11 | B12 | 32 MPa RC Beam (35 cm x 25 cm) | Beam | 32MPa | Concrete Rectangular | 250 | 350 | 875 | 4400 | 0.38 | 941.9 | G300E | 1146514.29 | 9 | G300E | 2082930.77 | 16.34
233 | Story11 | B13 | 32 MPa RC Beam (35 cm x 25 cm) | Beam | 32MPa | Concrete Rectangular | 250 | 350 | 875 | 6800 | 0.6 | 1455.66 | G300E | 5036327.27 | 39.52 | G300E | 897198.34 | 7.04
234 | Story11 | B14 | 32 MPa RC Beam (35 cm x 25 cm) | Beam | 32MPa | Concrete Rectangular | 250 | 350 | 875 | 4400 | 0.38 | 941.9 | G300E | 1215028.57 | 9.53 | G300E | 2028245.06 | 15.91
235 | Story11 | B15 | 32 MPa RC Beam (35 cm x 25 cm) | Beam | 32MPa | Concrete Rectangular | 250 | 350 | 875 | 6800 | 0.6 | 1455.66 | G300E | 3883727.27 | 30.47 | G300E | 2389020.2 | 18.75
236 | Story11 | B16 | 32 MPa RC Beam (35 cm x 25 cm) | Beam | 32MPa | Concrete Rectangular | 250 | 350 | 875 | 6800 | 0.6 | 1455.66 | G300E | 3699509.09 | 29.03 | G300E | 2259202.02 | 17.73
237 | Story11 | B17 | 32 MPa RC Beam (35 cm x 25 cm) | Beam | 32MPa | Concrete Rectangular | 250 | 350 | 875 | 4400 | 0.38 | 941.9 | G300E | 2033742.86 | 15.96 | G300E | 368046.8 | 2.89
238 | Story11 | B18 | 32 MPa RC Beam (35 cm x 25 cm) | Beam | 32MPa | Concrete Rectangular | 250 | 350 | 875 | 6800 | 0.6 | 1455.66 | G300E | 4454927.27 | 34.96 | G300E | 1741060.87 | 13.66
239 | Story11 | B19 | 32 MPa RC Beam (35 cm x 25 cm) | Beam | 32MPa | Concrete Rectangular | 250 | 350 | 875 | 4400 | 0.38 | 941.9 | G300E | 1912114.29 | 15 | G300E | 1017666.1 | 7.98
240 | Story11 | B2 | 32 MPa RC Beam (35 cm x 25 cm) | Beam | 32MPa | Concrete Rectangular | 250 | 350 | 875 | 4400 | 0.38 | 941.9 | G300E | 1215342.86 | 9.54 | G300E | 2028245.06 | 15.91
241 | Story11 | B20 | 32 MPa RC Beam (35 cm x 25 cm) | Beam | 32MPa | Concrete Rectangular | 250 | 350 | 875 | 6800 | 0.6 | 1455.66 | G300E | 4628945.45 | 36.32 | G300E | 1226039.69 | 9.62
242 | Story11 | B21 | 32 MPa RC Beam (35 cm x 25 cm) | Beam | 32MPa | Concrete Rectangular | 250 | 350 | 875 | 4400 | 0.38 | 941.9 | G300E | 1819714.29 | 14.28 | G300E | 984502.2 | 7.72
243 | Story11 | B22 | 32 MPa RC Beam (35 cm x 25 cm) | Beam | 32MPa | Concrete Rectangular | 250 | 350 | 875 | 6800 | 0.6 | 1455.66 | G300E | 4758454.55 | 37.34 | G300E | 1233016.34 | 9.67
244 | Story11 | B23 | 32 MPa RC Beam (35 cm x 25 cm) | Beam | 32MPa | Concrete Rectangular | 250 | 350 | 875 | 4400 | 0.38 | 941.9 | G300E | 1834171.43 | 14.39 | G300E | 984502.2 | 7.72
245 | Story11 | B24 | 32 MPa RC Beam (35 cm x 25 cm) | Beam | 32MPa | Concrete Rectangular | 250 | 350 | 875 | 6800 | 0.6 | 1455.66 | G300E | 4758763.64 | 37.34 | G300E | 1233018.5 | 9.67
246 | Story11 | B25 | 32 MPa RC Beam (35 cm x 25 cm) | Beam | 32MPa | Concrete Rectangular | 250 | 350 | 875 | 4400 | 0.38 | 941.9 | G300E | 1819714.29 | 14.28 | G300E | 984502.2 | 7.72
247 | Story11 | B26 | 32 MPa RC Beam (35 cm x 25 cm) | Beam | 32MPa | Concrete Rectangular | 250 | 350 | 875 | 6800 | 0.6 | 1455.66 | G300E | 4628945.45 | 36.32 | G300E | 1226040.77 | 9.62
248 | Story11 | B27 | 32 MPa RC Beam (35 cm x 25 cm) | Beam | 32MPa | Concrete Rectangular | 250 | 350 | 875 | 4400 | 0.38 | 941.9 | G300E | 1912114.29 | 15 | G300E | 1017657.3 | 7.98
249 | Story11 | B28 | 32 MPa RC Beam (35 cm x 25 cm) | Beam | 32MPa | Concrete Rectangular | 250 | 350 | 875 | 6800 | 0.6 | 1455.66 | G300E | 4455545.45 | 34.96 | G300E | 1741066.28 | 13.66
250 | Story11 | B29 | 32 MPa RC Beam (35 cm x 25 cm) | Beam | 32MPa | Concrete Rectangular | 250 | 350 | 875 | 4400 | 0.38 | 941.9 | G300E | 2033428.57 | 15.96 | G300E | 367954.4 | 2.89
251 | Story11 | B3 | 32 MPa RC Beam (35 cm x 25 cm) | Beam | 32MPa | Concrete Rectangular | 250 | 350 | 875 | 6800 | 0.6 | 1455.66 | G300E | 5036018.18 | 39.51 | G300E | 897200.5 | 7.04
252 | Story11 | B30 | 32 MPa RC Beam (35 cm x 25 cm) | Beam | 32MPa | Concrete Rectangular | 250 | 350 | 875 | 6800 | 0.6 | 1455.66 | G300E | 3699509.09 | 29.03 | G300E | 2259202.02 | 17.73
253 | Story11 | B31 | 32 MPa RC Beam (35 cm x 25 cm) | Beam | 32MPa | Concrete Rectangular | 250 | 350 | 875 | 6800 | 0.6 | 1455.66 | G300E | 3777090.91 | 29.64 | G300E | 2259202.02 | 17.73
254 | Story11 | B32 | 32 MPa RC Beam (35 cm x 25 cm) | Beam | 32MPa | Concrete Rectangular | 250 | 350 | 875 | 4400 | 0.38 | 941.9 | G300E | 2079314.29 | 16.32 | G300E | 374403.7 | 2.94
255 | Story11 | B33 | 32 MPa RC Beam (35 cm x 25 cm) | Beam | 32MPa | Concrete Rectangular | 250 | 350 | 875 | 6800 | 0.6 | 1455.66 | G300E | 4414745.45 | 34.64 | G300E | 1220656.56 | 9.58
256 | Story11 | B34 | 32 MPa RC Beam (35 cm x 25 cm) | Beam | 32MPa | Concrete Rectangular | 250 | 350 | 875 | 4400 | 0.38 | 941.9 | G300E | 1966800 | 15.43 | G300E | 623164.3 | 4.89
257 | Story11 | B35 | 32 MPa RC Beam (35 cm x 25 cm) | Beam | 32MPa | Concrete Rectangular | 250 | 350 | 875 | 6800 | 0.6 | 1455.66 | G300E | 4556309.09 | 35.75 | G300E | 1226032.12 | 9.62
258 | Story11 | B36 | 32 MPa RC Beam (35 cm x 25 cm) | Beam | 32MPa | Concrete Rectangular | 250 | 350 | 875 | 4400 | 0.38 | 941.9 | G300E | 1824114.29 | 14.31 | G300E | 984502.2 | 7.72
259 | Story11 | B37 | 32 MPa RC Beam (35 cm x 25 cm) | Beam | 32MPa | Concrete Rectangular | 250 | 350 | 875 | 7200 | 0.63 | 1541.28 | G300E | 5754365.22 | 45.15 | G300E | 2431201.77 | 19.08
260 | Story11 | B38 | 32 MPa RC Beam (35 cm x 25 cm) | Beam | 32MPa | Concrete Rectangular | 250 | 350 | 875 | 4400 | 0.38 | 941.9 | G300E | 1796142.86 | 14.09 | G300E | 984502.2 | 7.72
261 | Story11 | B39 | 32 MPa RC Beam (35 cm x 25 cm) | Beam | 32MPa | Concrete Rectangular | 250 | 350 | 875 | 7200 | 0.63 | 1541.28 | G300E | 5756869.57 | 45.17 | G300E | 2431263.13 | 19.08
262 | Story11 | B4 | 32 MPa RC Beam (35 cm x 25 cm) | Beam | 32MPa | Concrete Rectangular | 250 | 350 | 875 | 4400 | 0.38 | 941.9 | G300E | 1146514.29 | 9 | G300E | 2082930.77 | 16.34
263 | Story11 | B40 | 32 MPa RC Beam (35 cm x 25 cm) | Beam | 32MPa | Concrete Rectangular | 250 | 350 | 875 | 4400 | 0.38 | 941.9 | G300E | 1823800 | 14.31 | G300E | 984502.2 | 7.72
264 | Story11 | B41 | 32 MPa RC Beam (35 cm x 25 cm) | Beam | 32MPa | Concrete Rectangular | 250 | 350 | 875 | 6800 | 0.6 | 1455.66 | G300E | 4556309.09 | 35.75 | G300E | 1226048.35 | 9.62
265 | Story11 | B42 | 32 MPa RC Beam (35 cm x 25 cm) | Beam | 32MPa | Concrete Rectangular | 250 | 350 | 875 | 4400 | 0.38 | 941.9 | G300E | 1966171.43 | 15.43 | G300E | 623145.6 | 4.89
266 | Story11 | B43 | 32 MPa RC Beam (35 cm x 25 cm) | Beam | 32MPa | Concrete Rectangular | 250 | 350 | 875 | 6800 | 0.6 | 1455.66 | G300E | 4415363.64 | 34.64 | G300E | 1220656.56 | 9.58
267 | Story11 | B44 | 32 MPa RC Beam (35 cm x 25 cm) | Beam | 32MPa | Concrete Rectangular | 250 | 350 | 875 | 4400 | 0.38 | 941.9 | G300E | 2078057.14 | 16.31 | G300E | 374244.2 | 2.94
268 | Story11 | B45 | 32 MPa RC Beam (35 cm x 25 cm) | Beam | 32MPa | Concrete Rectangular | 250 | 350 | 875 | 6800 | 0.6 | 1455.66 | G300E | 3776781.82 | 29.63 | G300E | 2259202.02 | 17.73
269 | Story11 | B46 | 32 MPa RC Beam (35 cm x 25 cm) | Beam | 32MPa | Concrete Rectangular | 250 | 350 | 875 | 6800 | 0.6 | 1455.66 | G300E | 2230400 | 17.5 | G300E | 2069881.67 | 16.24
270 | Story11 | B47 | 32 MPa RC Beam (35 cm x 25 cm) | Beam | 32MPa | Concrete Rectangular | 250 | 350 | 875 | 4400 | 0.38 | 941.9 | G300E | 1990371.43 | 15.62 | G300E | 1131832.9 | 8.88
271 | Story11 | B48 | 32 MPa RC Beam (35 cm x 25 cm) | Beam | 32MPa | Concrete Rectangular | 250 | 350 | 875 | 6800 | 0.6 | 1455.66 | G300E | 3835818.18 | 30.1 | G300E | 2259202.02 | 17.73
272 | Story11 | B49 | 32 MPa RC Beam (35 cm x 25 cm) | Beam | 32MPa | Concrete Rectangular | 250 | 350 | 875 | 4400 | 0.38 | 941.9 | G300E | 2095028.57 | 16.44 | G300E | 986026.8 | 7.74
273 | Story11 | B5 | 32 MPa RC Beam (35 cm x 25 cm) | Beam | 32MPa | Concrete Rectangular | 250 | 350 | 875 | 6800 | 0.6 | 1455.66 | G300E | 5124109.09 | 40.21 | G300E | 908550.94 | 7.13
274 | Story11 | B50 | 32 MPa RC Beam (35 cm x 25 cm) | Beam | 32MPa | Concrete Rectangular | 250 | 350 | 875 | 6800 | 0.6 | 1455.66 | G300E | 3719600 | 29.19 | G300E | 2259202.02 | 17.73
275 | Story11 | B51 | 32 MPa RC Beam (35 cm x 25 cm) | Beam | 32MPa | Concrete Rectangular | 250 | 350 | 875 | 4800 | 0.42 | 1027.52 | G300E | 2696320 | 21.16 | G300E | 1837737.44 | 14.42
276 | Story11 | B55 | 32 MPa RC Beam (35 cm x 25 cm) | Beam | 32MPa | Concrete Rectangular | 250 | 350 | 875 | 4400 | 0.38 | 941.9 | G300E | 2474266.67 | 19.41 | G300E | 1684592.65 | 13.22
277 | Story11 | B56 | 32 MPa RC Beam (35 cm x 25 cm) | Beam | 32MPa | Concrete Rectangular | 250 | 350 | 875 | 6800 | 0.6 | 1455.66 | G300E | 3716200 | 29.16 | G300E | 2259202.02 | 17.73
278 | Story11 | B57 | 32 MPa RC Beam (35 cm x 25 cm) | Beam | 32MPa | Concrete Rectangular | 250 | 350 | 875 | 4400 | 0.38 | 941.9 | G300E | 2092514.29 | 16.42 | G300E | 985931.1 | 7.74
279 | Story11 | B58 | 32 MPa RC Beam (35 cm x 25 cm) | Beam | 32MPa | Concrete Rectangular | 250 | 350 | 875 | 6800 | 0.6 | 1455.66 | G300E | 3836127.27 | 30.1 | G300E | 2259202.02 | 17.73
280 | Story11 | B59 | 32 MPa RC Beam (35 cm x 25 cm) | Beam | 32MPa | Concrete Rectangular | 250 | 350 | 875 | 4400 | 0.38 | 941.9 | G300E | 1988800 | 15.6 | G300E | 1131675.6 | 8.88
281 | Story11 | B6 | 32 MPa RC Beam (35 cm x 25 cm) | Beam | 32MPa | Concrete Rectangular | 250 | 350 | 875 | 4400 | 0.38 | 941.9 | G300E | 1230428.57 | 9.65 | G300E | 2091416.49 | 16.41
282 | Story11 | B60 | 32 MPa RC Beam (35 cm x 25 cm) | Beam | 32MPa | Concrete Rectangular | 250 | 350 | 875 | 6800 | 0.6 | 1455.66 | G300E | 2230400 | 17.5 | G300E | 2069881.67 | 16.24
283 | Story11 | B61 | 32 MPa RC Beam (35 cm x 25 cm) | Beam | 32MPa | Concrete Rectangular | 250 | 350 | 875 | 6800 | 0.6 | 1455.66 | G300E | 3777400 | 29.64 | G300E | 2259202.02 | 17.73
284 | Story11 | B62 | 32 MPa RC Beam (35 cm x 25 cm) | Beam | 32MPa | Concrete Rectangular | 250 | 350 | 875 | 4400 | 0.38 | 941.9 | G300E | 1990371.43 | 15.62 | G300E | 1131825.2 | 8.88
285 | Story11 | B63 | 32 MPa RC Beam (35 cm x 25 cm) | Beam | 32MPa | Concrete Rectangular | 250 | 350 | 875 | 6800 | 0.6 | 1455.66 | G300E | 4414745.45 | 34.64 | G300E | 1220656.56 | 9.58
286 | Story11 | B64 | 32 MPa RC Beam (35 cm x 25 cm) | Beam | 32MPa | Concrete Rectangular | 250 | 350 | 875 | 4400 | 0.38 | 941.9 | G300E | 2095028.57 | 16.44 | G300E | 986021.3 | 7.74
287 | Story11 | B65 | 32 MPa RC Beam (35 cm x 25 cm) | Beam | 32MPa | Concrete Rectangular | 250 | 350 | 875 | 6800 | 0.6 | 1455.66 | G300E | 4556309.09 | 35.75 | G300E | 1226027.79 | 9.62
288 | Story11 | B66 | 32 MPa RC Beam (35 cm x 25 cm) | Beam | 32MPa | Concrete Rectangular | 250 | 350 | 875 | 4800 | 0.42 | 1027.52 | G300E | 2697280 | 21.16 | G300E | 1837737.44 | 14.42
289 | Story11 | B67 | 32 MPa RC Beam (35 cm x 25 cm) | Beam | 32MPa | Concrete Rectangular | 250 | 350 | 875 | 6800 | 0.6 | 1455.66 | G300E | 5434678.26 | 42.64 | G300E | 2296123.63 | 18.02
290 | Story11 | B69 | 32 MPa RC Beam (35 cm x 25 cm) | Beam | 32MPa | Concrete Rectangular | 250 | 350 | 875 | 6800 | 0.6 | 1455.66 | G300E | 5441182.61 | 42.69 | G300E | 2296486.83 | 18.02
291 | Story11 | B7 | 32 MPa RC Beam (35 cm x 25 cm) | Beam | 32MPa | Concrete Rectangular | 250 | 350 | 875 | 6800 | 0.6 | 1455.66 | G300E | 4763709.09 | 37.38 | G300E | 1223286.46 | 9.6
292 | Story11 | B70 | 32 MPa RC Beam (35 cm x 25 cm) | Beam | 32MPa | Concrete Rectangular | 250 | 350 | 875 | 4400 | 0.38 | 941.9 | G300E | 2389828.57 | 18.75 | G300E | 1710291 | 13.42
293 | Story11 | B71 | 32 MPa RC Beam (35 cm x 25 cm) | Beam | 32MPa | Concrete Rectangular | 250 | 350 | 875 | 6800 | 0.6 | 1455.66 | G300E | 4557236.36 | 35.76 | G300E | 1228802.65 | 9.64
294 | Story11 | B72 | 32 MPa RC Beam (35 cm x 25 cm) | Beam | 32MPa | Concrete Rectangular | 250 | 350 | 875 | 4400 | 0.38 | 941.9 | G300E | 2096285.71 | 16.45 | G300E | 984985.1 | 7.73
295 | Story11 | B73 | 32 MPa RC Beam (35 cm x 25 cm) | Beam | 32MPa | Concrete Rectangular | 250 | 350 | 875 | 6800 | 0.6 | 1455.66 | G300E | 4437566.67 | 34.82 | G300E | 1476888.18 | 11.59
296 | Story11 | B74 | 32 MPa RC Beam (35 cm x 25 cm) | Beam | 32MPa | Concrete Rectangular | 250 | 350 | 875 | 4400 | 0.38 | 941.9 | G300E | 1982514.29 | 15.56 | G300E | 1132540.2 | 8.89
297 | Story11 | B75 | 32 MPa RC Beam (35 cm x 25 cm) | Beam | 32MPa | Concrete Rectangular | 250 | 350 | 875 | 6800 | 0.6 | 1455.66 | G300E | 3759472.73 | 29.5 | G300E | 2259202.02 | 17.73
298 | Story11 | B76 | 32 MPa RC Beam (35 cm x 25 cm) | Beam | 32MPa | Concrete Rectangular | 250 | 350 | 875 | 6800 | 0.6 | 1455.66 | G300E | 3699509.09 | 29.03 | G300E | 2259202.02 | 17.73
299 | Story11 | B77 | 32 MPa RC Beam (35 cm x 25 cm) | Beam | 32MPa | Concrete Rectangular | 250 | 350 | 875 | 4400 | 0.38 | 941.9 | G300E | 2078685.71 | 16.31 | G300E | 374364.1 | 2.94
300 | Story11 | B78 | 32 MPa RC Beam (35 cm x 25 cm) | Beam | 32MPa | Concrete Rectangular | 250 | 350 | 875 | 6800 | 0.6 | 1455.66 | G300E | 4454927.27 | 34.96 | G300E | 1741063.04 | 13.66
301 | Story11 | B79 | 32 MPa RC Beam (35 cm x 25 cm) | Beam | 32MPa | Concrete Rectangular | 250 | 350 | 875 | 4400 | 0.38 | 941.9 | G300E | 1970571.43 | 15.46 | G300E | 623159.9 | 4.89
302 | Story11 | B8 | 32 MPa RC Beam (35 cm x 25 cm) | Beam | 32MPa | Concrete Rectangular | 250 | 350 | 875 | 4400 | 0.38 | 941.9 | G300E | 1802742.86 | 14.14 | G300E | 1912167.4 | 15
303 | Story11 | B80 | 32 MPa RC Beam (35 cm x 25 cm) | Beam | 32MPa | Concrete Rectangular | 250 | 350 | 875 | 6800 | 0.6 | 1455.66 | G300E | 4628945.45 | 36.32 | G300E | 1226032.12 | 9.62
304 | Story11 | B81 | 32 MPa RC Beam (35 cm x 25 cm) | Beam | 32MPa | Concrete Rectangular | 250 | 350 | 875 | 4400 | 0.38 | 941.9 | G300E | 1899857.14 | 14.91 | G300E | 984502.2 | 7.72
305 | Story11 | B82 | 32 MPa RC Beam (35 cm x 25 cm) | Beam | 32MPa | Concrete Rectangular | 250 | 350 | 875 | 6800 | 0.6 | 1455.66 | G300E | 4758763.64 | 37.34 | G300E | 1233008.76 | 9.67
306 | Story11 | B83 | 32 MPa RC Beam (35 cm x 25 cm) | Beam | 32MPa | Concrete Rectangular | 250 | 350 | 875 | 4400 | 0.38 | 941.9 | G300E | 1796142.86 | 14.09 | G300E | 984502.2 | 7.72
307 | Story11 | B84 | 32 MPa RC Beam (35 cm x 25 cm) | Beam | 32MPa | Concrete Rectangular | 250 | 350 | 875 | 6800 | 0.6 | 1455.66 | G300E | 4758145.45 | 37.33 | G300E | 1233007.68 | 9.67
308 | Story11 | B85 | 32 MPa RC Beam (35 cm x 25 cm) | Beam | 32MPa | Concrete Rectangular | 250 | 350 | 875 | 4400 | 0.38 | 941.9 | G300E | 1898285.71 | 14.89 | G300E | 984502.2 | 7.72
309 | Story11 | B86 | 32 MPa RC Beam (35 cm x 25 cm) | Beam | 32MPa | Concrete Rectangular | 250 | 350 | 875 | 6800 | 0.6 | 1455.66 | G300E | 4626781.82 | 36.3 | G300E | 1225905.55 | 9.62
310 | Story11 | B87 | 32 MPa RC Beam (35 cm x 25 cm) | Beam | 32MPa | Concrete Rectangular | 250 | 350 | 875 | 4400 | 0.38 | 941.9 | G300E | 1969000 | 15.45 | G300E | 624841.8 | 4.9
311 | Story11 | B88 | 32 MPa RC Beam (35 cm x 25 cm) | Beam | 32MPa | Concrete Rectangular | 250 | 350 | 875 | 6800 | 0.6 | 1455.66 | G300E | 4462345.45 | 35.01 | G300E | 1740740.65 | 13.66
312 | Story11 | B89 | 32 MPa RC Beam (35 cm x 25 cm) | Beam | 32MPa | Concrete Rectangular | 250 | 350 | 875 | 4400 | 0.38 | 941.9 | G300E | 2069294.12 | 16.24 | G300E | 333726.15 | 2.62
313 | Story11 | B9 | 32 MPa RC Beam (35 cm x 25 cm) | Beam | 32MPa | Concrete Rectangular | 250 | 350 | 875 | 6800 | 0.6 | 1455.66 | G300E | 4764018.18 | 37.38 | G300E | 1223278.89 | 9.6
314 | Story11 | B90 | 32 MPa RC Beam (35 cm x 25 cm) | Beam | 32MPa | Concrete Rectangular | 250 | 350 | 875 | 6800 | 0.6 | 1455.66 | G300E | 3503182.61 | 27.49 | G300E | 2285149.76 | 17.93
315 | Story11 | B91 | 32 MPa RC Beam (35 cm x 25 cm) | Beam | 32MPa | Concrete Rectangular | 250 | 350 | 875 | 6800 | 0.6 | 1455.66 | G300E | 3884036.36 | 30.48 | G300E | 2389020.2 | 18.75
316 | Story11 | B92 | 32 MPa RC Beam (35 cm x 25 cm) | Beam | 32MPa | Concrete Rectangular | 250 | 350 | 875 | 4400 | 0.38 | 941.9 | G300E | 2033742.86 | 15.96 | G300E | 367988.5 | 2.89
317 | Story11 | B93 | 32 MPa RC Beam (35 cm x 25 cm) | Beam | 32MPa | Concrete Rectangular | 250 | 350 | 875 | 6800 | 0.6 | 1455.66 | G300E | 5036327.27 | 39.52 | G300E | 897178.86 | 7.04
318 | Story11 | B94 | 32 MPa RC Beam (35 cm x 25 cm) | Beam | 32MPa | Concrete Rectangular | 250 | 350 | 875 | 4400 | 0.38 | 941.9 | G300E | 1918085.71 | 15.05 | G300E | 1017661.7 | 7.98
319 | Story11 | B95 | 32 MPa RC Beam (35 cm x 25 cm) | Beam | 32MPa | Concrete Rectangular | 250 | 350 | 875 | 6800 | 0.6 | 1455.66 | G300E | 5197054.55 | 40.78 | G300E | 908522.81 | 7.13
320 | Story11 | B96 | 32 MPa RC Beam (35 cm x 25 cm) | Beam | 32MPa | Concrete Rectangular | 250 | 350 | 875 | 4400 | 0.38 | 941.9 | G300E | 1819714.29 | 14.28 | G300E | 984502.2 | 7.72
321 | Story11 | B97 | 32 MPa RC Beam (35 cm x 25 cm) | Beam | 32MPa | Concrete Rectangular | 250 | 350 | 875 | 6800 | 0.6 | 1455.66 | G300E | 4764018.18 | 37.38 | G300E | 1223274.56 | 9.6
322 | Story11 | B98 | 32 MPa RC Beam (35 cm x 25 cm) | Beam | 32MPa | Concrete Rectangular | 250 | 350 | 875 | 4400 | 0.38 | 941.9 | G300E | 1834171.43 | 14.39 | G300E | 984502.2 | 7.72
323 | Story11 | B99 | 32 MPa RC Beam (35 cm x 25 cm) | Beam | 32MPa | Concrete Rectangular | 250 | 350 | 875 | 6800 | 0.6 | 1455.66 | G300E | 4764018.18 | 37.38 | G300E | 1223282.14 | 9.6
324 | Story12 | B1 | 32 MPa RC Beam (35 cm x 25 cm) | Beam | 32MPa | Concrete Rectangular | 250 | 350 | 875 | 6800 | 0.6 | 1455.66 | G300E | 2684521.74 | 21.06 | G300E | 2630937.89 | 20.64
325 | Story12 | B10 | 32 MPa RC Beam (35 cm x 25 cm) | Beam | 32MPa | Concrete Rectangular | 250 | 350 | 875 | 4400 | 0.38 | 941.9 | G300E | 1433025 | 11.24 | G300E | 974739.42 | 7.65
326 | Story12 | B100 | 32 MPa RC Beam (35 cm x 25 cm) | Beam | 32MPa | Concrete Rectangular | 250 | 350 | 875 | 4400 | 0.38 | 941.9 | G300E | 1792371.43 | 14.06 | G300E | 984502.2 | 7.72
327 | Story12 | B101 | 32 MPa RC Beam (35 cm x 25 cm) | Beam | 32MPa | Concrete Rectangular | 250 | 350 | 875 | 6800 | 0.6 | 1455.66 | G300E | 4953800 | 38.87 | G300E | 1248070.92 | 9.79
328 | Story12 | B102 | 32 MPa RC Beam (35 cm x 25 cm) | Beam | 32MPa | Concrete Rectangular | 250 | 350 | 875 | 4400 | 0.38 | 941.9 | G300E | 1947942.86 | 15.28 | G300E | 1020630.6 | 8.01
329 | Story12 | B103 | 32 MPa RC Beam (35 cm x 25 cm) | Beam | 32MPa | Concrete Rectangular | 250 | 350 | 875 | 6800 | 0.6 | 1455.66 | G300E | 4402072.73 | 34.54 | G300E | 2239022.86 | 17.57
330 | Story12 | B104 | 32 MPa RC Beam (35 cm x 25 cm) | Beam | 32MPa | Concrete Rectangular | 250 | 350 | 875 | 4400 | 0.38 | 941.9 | G300E | 1976542.86 | 15.51 | G300E | 1121978 | 8.8
331 | Story12 | B105 | 32 MPa RC Beam (35 cm x 25 cm) | Beam | 32MPa | Concrete Rectangular | 250 | 350 | 875 | 6800 | 0.6 | 1455.66 | G300E | 2506539.13 | 19.67 | G300E | 2630937.89 | 20.64
332 | Story12 | B106 | 32 MPa RC Beam (35 cm x 25 cm) | Beam | 32MPa | Concrete Rectangular | 250 | 350 | 875 | 4400 | 0.38 | 941.9 | G300E | 1857093.33 | 14.57 | G300E | 1564813.51 | 12.28
333 | Story12 | B107 | 32 MPa RC Beam (35 cm x 25 cm) | Beam | 32MPa | Concrete Rectangular | 250 | 350 | 875 | 4400 | 0.38 | 941.9 | G300E | 1185485.71 | 9.3 | G300E | 2078216.49 | 16.31
334 | Story12 | B108 | 32 MPa RC Beam (35 cm x 25 cm) | Beam | 32MPa | Concrete Rectangular | 250 | 350 | 875 | 4400 | 0.38 | 941.9 | G300E | 1422025 | 11.16 | G300E | 1002812.66 | 7.87
335 | Story12 | B109 | 32 MPa RC Beam (35 cm x 25 cm) | Beam | 32MPa | Concrete Rectangular | 250 | 350 | 875 | 4400 | 0.38 | 941.9 | G300E | 1309314.29 | 10.27 | G300E | 2091416.49 | 16.41
336 | Story12 | B11 | 32 MPa RC Beam (35 cm x 25 cm) | Beam | 32MPa | Concrete Rectangular | 250 | 350 | 875 | 6800 | 0.6 | 1455.66 | G300E | 4953490.91 | 38.87 | G300E | 1248076.33 | 9.79
337 | Story12 | B110 | 32 MPa RC Beam (35 cm x 25 cm) | Beam | 32MPa | Concrete Rectangular | 250 | 350 | 875 | 4400 | 0.38 | 941.9 | G300E | 1449525 | 11.37 | G300E | 1002812.66 | 7.87
338 | Story12 | B111 | 32 MPa RC Beam (35 cm x 25 cm) | Beam | 32MPa | Concrete Rectangular | 250 | 350 | 875 | 4400 | 0.38 | 941.9 | G300E | 1185485.71 | 9.3 | G300E | 2078216.49 | 16.31
339 | Story12 | B112 | 32 MPa RC Beam (35 cm x 25 cm) | Beam | 32MPa | Concrete Rectangular | 250 | 350 | 875 | 4400 | 0.38 | 941.9 | G300E | 1857093.33 | 14.57 | G300E | 1564813.51 | 12.28
340 | Story12 | B12 | 32 MPa RC Beam (35 cm x 25 cm) | Beam | 32MPa | Concrete Rectangular | 250 | 350 | 875 | 4400 | 0.38 | 941.9 | G300E | 1184857.14 | 9.3 | G300E | 2078216.49 | 16.31
341 | Story12 | B13 | 32 MPa RC Beam (35 cm x 25 cm) | Beam | 32MPa | Concrete Rectangular | 250 | 350 | 875 | 6800 | 0.6 | 1455.66 | G300E | 4401763.64 | 34.54 | G300E | 2239019.62 | 17.57
342 | Story12 | B14 | 32 MPa RC Beam (35 cm x 25 cm) | Beam | 32MPa | Concrete Rectangular | 250 | 350 | 875 | 4400 | 0.38 | 941.9 | G300E | 1856800 | 14.57 | G300E | 1564813.51 | 12.28
343 | Story12 | B15 | 32 MPa RC Beam (35 cm x 25 cm) | Beam | 32MPa | Concrete Rectangular | 250 | 350 | 875 | 6800 | 0.6 | 1455.66 | G300E | 2683339.13 | 21.05 | G300E | 2630937.89 | 20.64
344 | Story12 | B16 | 32 MPa RC Beam (35 cm x 25 cm) | Beam | 32MPa | Concrete Rectangular | 250 | 350 | 875 | 6800 | 0.6 | 1455.66 | G300E | 3842618.18 | 30.15 | G300E | 2259202.02 | 17.73
345 | Story12 | B17 | 32 MPa RC Beam (35 cm x 25 cm) | Beam | 32MPa | Concrete Rectangular | 250 | 350 | 875 | 4400 | 0.38 | 941.9 | G300E | 1980314.29 | 15.54 | G300E | 1121386.2 | 8.8
346 | Story12 | B18 | 32 MPa RC Beam (35 cm x 25 cm) | Beam | 32MPa | Concrete Rectangular | 250 | 350 | 875 | 6800 | 0.6 | 1455.66 | G300E | 4551363.64 | 35.71 | G300E | 1224928.66 | 9.61
347 | Story12 | B19 | 32 MPa RC Beam (35 cm x 25 cm) | Beam | 32MPa | Concrete Rectangular | 250 | 350 | 875 | 4400 | 0.38 | 941.9 | G300E | 1942600 | 15.24 | G300E | 1020816.5 | 8.01
348 | Story12 | B2 | 32 MPa RC Beam (35 cm x 25 cm) | Beam | 32MPa | Concrete Rectangular | 250 | 350 | 875 | 4400 | 0.38 | 941.9 | G300E | 1856506.67 | 14.57 | G300E | 1564813.51 | 12.28
349 | Story12 | B20 | 32 MPa RC Beam (35 cm x 25 cm) | Beam | 32MPa | Concrete Rectangular | 250 | 350 | 875 | 6800 | 0.6 | 1455.66 | G300E | 4656454.55 | 36.54 | G300E | 1227422.25 | 9.63
350 | Story12 | B21 | 32 MPa RC Beam (35 cm x 25 cm) | Beam | 32MPa | Concrete Rectangular | 250 | 350 | 875 | 4400 | 0.38 | 941.9 | G300E | 1792371.43 | 14.06 | G300E | 984502.2 | 7.72
351 | Story12 | B22 | 32 MPa RC Beam (35 cm x 25 cm) | Beam | 32MPa | Concrete Rectangular | 250 | 350 | 875 | 6800 | 0.6 | 1455.66 | G300E | 4773909.09 | 37.46 | G300E | 1233832.03 | 9.68
352 | Story12 | B23 | 32 MPa RC Beam (35 cm x 25 cm) | Beam | 32MPa | Concrete Rectangular | 250 | 350 | 875 | 4400 | 0.38 | 941.9 | G300E | 1861200 | 14.6 | G300E | 984502.2 | 7.72
353 | Story12 | B24 | 32 MPa RC Beam (35 cm x 25 cm) | Beam | 32MPa | Concrete Rectangular | 250 | 350 | 875 | 6800 | 0.6 | 1455.66 | G300E | 4773909.09 | 37.46 | G300E | 1233835.27 | 9.68
354 | Story12 | B25 | 32 MPa RC Beam (35 cm x 25 cm) | Beam | 32MPa | Concrete Rectangular | 250 | 350 | 875 | 4400 | 0.38 | 941.9 | G300E | 1792371.43 | 14.06 | G300E | 984502.2 | 7.72
355 | Story12 | B26 | 32 MPa RC Beam (35 cm x 25 cm) | Beam | 32MPa | Concrete Rectangular | 250 | 350 | 875 | 6800 | 0.6 | 1455.66 | G300E | 4656454.55 | 36.54 | G300E | 1227423.34 | 9.63
356 | Story12 | B27 | 32 MPa RC Beam (35 cm x 25 cm) | Beam | 32MPa | Concrete Rectangular | 250 | 350 | 875 | 4400 | 0.38 | 941.9 | G300E | 1942600 | 15.24 | G300E | 1020795.6 | 8.01
357 | Story12 | B28 | 32 MPa RC Beam (35 cm x 25 cm) | Beam | 32MPa | Concrete Rectangular | 250 | 350 | 875 | 6800 | 0.6 | 1455.66 | G300E | 4552290.91 | 35.72 | G300E | 1224934.07 | 9.61
358 | Story12 | B29 | 32 MPa RC Beam (35 cm x 25 cm) | Beam | 32MPa | Concrete Rectangular | 250 | 350 | 875 | 4400 | 0.38 | 941.9 | G300E | 1978742.86 | 15.53 | G300E | 1121348.8 | 8.8
359 | Story12 | B3 | 32 MPa RC Beam (35 cm x 25 cm) | Beam | 32MPa | Concrete Rectangular | 250 | 350 | 875 | 6800 | 0.6 | 1455.66 | G300E | 4401454.55 | 34.54 | G300E | 2239019.62 | 17.57
360 | Story12 | B30 | 32 MPa RC Beam (35 cm x 25 cm) | Beam | 32MPa | Concrete Rectangular | 250 | 350 | 875 | 6800 | 0.6 | 1455.66 | G300E | 3842618.18 | 30.15 | G300E | 2259202.02 | 17.73
361 | Story12 | B31 | 32 MPa RC Beam (35 cm x 25 cm) | Beam | 32MPa | Concrete Rectangular | 250 | 350 | 875 | 6800 | 0.6 | 1455.66 | G300E | 3116173.91 | 24.45 | G300E | 2781845.41 | 21.83
362 | Story12 | B32 | 32 MPa RC Beam (35 cm x 25 cm) | Beam | 32MPa | Concrete Rectangular | 250 | 350 | 875 | 4400 | 0.38 | 941.9 | G300E | 2152857.14 | 16.89 | G300E | 1159515.5 | 9.1
363 | Story12 | B33 | 32 MPa RC Beam (35 cm x 25 cm) | Beam | 32MPa | Concrete Rectangular | 250 | 350 | 875 | 6800 | 0.6 | 1455.66 | G300E | 4143054.55 | 32.51 | G300E | 2259202.02 | 17.73
364 | Story12 | B34 | 32 MPa RC Beam (35 cm x 25 cm) | Beam | 32MPa | Concrete Rectangular | 250 | 350 | 875 | 4400 | 0.38 | 941.9 | G300E | 1988800 | 15.6 | G300E | 1021486.4 | 8.01
365 | Story12 | B35 | 32 MPa RC Beam (35 cm x 25 cm) | Beam | 32MPa | Concrete Rectangular | 250 | 350 | 875 | 6800 | 0.6 | 1455.66 | G300E | 4554145.45 | 35.73 | G300E | 1226432.39 | 9.62
366 | Story12 | B36 | 32 MPa RC Beam (35 cm x 25 cm) | Beam | 32MPa | Concrete Rectangular | 250 | 350 | 875 | 4400 | 0.38 | 941.9 | G300E | 1823800 | 14.31 | G300E | 984502.2 | 7.72
367 | Story12 | B37 | 32 MPa RC Beam (35 cm x 25 cm) | Beam | 32MPa | Concrete Rectangular | 250 | 350 | 875 | 7200 | 0.63 | 1541.28 | G300E | 5731826.09 | 44.97 | G300E | 2432151.7 | 19.08
368 | Story12 | B38 | 32 MPa RC Beam (35 cm x 25 cm) | Beam | 32MPa | Concrete Rectangular | 250 | 350 | 875 | 4400 | 0.38 | 941.9 | G300E | 1790800 | 14.05 | G300E | 984502.2 | 7.72
369 | Story12 | B39 | 32 MPa RC Beam (35 cm x 25 cm) | Beam | 32MPa | Concrete Rectangular | 250 | 350 | 875 | 7200 | 0.63 | 1541.28 | G300E | 5733078.26 | 44.98 | G300E | 2432208.68 | 19.08
370 | Story12 | B4 | 32 MPa RC Beam (35 cm x 25 cm) | Beam | 32MPa | Concrete Rectangular | 250 | 350 | 875 | 4400 | 0.38 | 941.9 | G300E | 1184857.14 | 9.3 | G300E | 2078216.49 | 16.31
371 | Story12 | B40 | 32 MPa RC Beam (35 cm x 25 cm) | Beam | 32MPa | Concrete Rectangular | 250 | 350 | 875 | 4400 | 0.38 | 941.9 | G300E | 1823800 | 14.31 | G300E | 984502.2 | 7.72
372 | Story12 | B41 | 32 MPa RC Beam (35 cm x 25 cm) | Beam | 32MPa | Concrete Rectangular | 250 | 350 | 875 | 6800 | 0.6 | 1455.66 | G300E | 4554145.45 | 35.73 | G300E | 1226447.54 | 9.62
373 | Story12 | B42 | 32 MPa RC Beam (35 cm x 25 cm) | Beam | 32MPa | Concrete Rectangular | 250 | 350 | 875 | 4400 | 0.38 | 941.9 | G300E | 1988800 | 15.6 | G300E | 1021440.2 | 8.01
374 | Story12 | B43 | 32 MPa RC Beam (35 cm x 25 cm) | Beam | 32MPa | Concrete Rectangular | 250 | 350 | 875 | 6800 | 0.6 | 1455.66 | G300E | 4143054.55 | 32.51 | G300E | 2259202.02 | 17.73
375 | Story12 | B44 | 32 MPa RC Beam (35 cm x 25 cm) | Beam | 32MPa | Concrete Rectangular | 250 | 350 | 875 | 4400 | 0.38 | 941.9 | G300E | 2150657.14 | 16.87 | G300E | 1159332.9 | 9.1
376 | Story12 | B45 | 32 MPa RC Beam (35 cm x 25 cm) | Beam | 32MPa | Concrete Rectangular | 250 | 350 | 875 | 6800 | 0.6 | 1455.66 | G300E | 3118243.48 | 24.47 | G300E | 2781845.41 | 21.83
377 | Story12 | B46 | 32 MPa RC Beam (35 cm x 25 cm) | Beam | 32MPa | Concrete Rectangular | 250 | 350 | 875 | 6800 | 0.6 | 1455.66 | G300E | 3791309.09 | 29.75 | G300E | 2259202.02 | 17.73
378 | Story12 | B47 | 32 MPa RC Beam (35 cm x 25 cm) | Beam | 32MPa | Concrete Rectangular | 250 | 350 | 875 | 4400 | 0.38 | 941.9 | G300E | 1921542.86 | 15.08 | G300E | 1640837 | 12.87
379 | Story12 | B48 | 32 MPa RC Beam (35 cm x 25 cm) | Beam | 32MPa | Concrete Rectangular | 250 | 350 | 875 | 6800 | 0.6 | 1455.66 | G300E | 4380436.36 | 34.37 | G300E | 1220656.56 | 9.58
380 | Story12 | B49 | 32 MPa RC Beam (35 cm x 25 cm) | Beam | 32MPa | Concrete Rectangular | 250 | 350 | 875 | 4400 | 0.38 | 941.9 | G300E | 2102885.71 | 16.5 | G300E | 590491 | 4.63
381 | Story12 | B5 | 32 MPa RC Beam (35 cm x 25 cm) | Beam | 32MPa | Concrete Rectangular | 250 | 350 | 875 | 6800 | 0.6 | 1455.66 | G300E | 4953800 | 38.87 | G300E | 1248092.55 | 9.79
382 | Story12 | B50 | 32 MPa RC Beam (35 cm x 25 cm) | Beam | 32MPa | Concrete Rectangular | 250 | 350 | 875 | 6800 | 0.6 | 1455.66 | G300E | 3699818.18 | 29.03 | G300E | 2259202.02 | 17.73
383 | Story12 | B51 | 32 MPa RC Beam (35 cm x 25 cm) | Beam | 32MPa | Concrete Rectangular | 250 | 350 | 875 | 4800 | 0.42 | 1027.52 | G300E | 2719360 | 21.34 | G300E | 1837737.44 | 14.42
384 | Story12 | B55 | 32 MPa RC Beam (35 cm x 25 cm) | Beam | 32MPa | Concrete Rectangular | 250 | 350 | 875 | 4400 | 0.38 | 941.9 | G300E | 2495386.67 | 19.58 | G300E | 1684592.65 | 13.22
385 | Story12 | B56 | 32 MPa RC Beam (35 cm x 25 cm) | Beam | 32MPa | Concrete Rectangular | 250 | 350 | 875 | 6800 | 0.6 | 1455.66 | G300E | 3695800 | 29 | G300E | 2259202.02 | 17.73
386 | Story12 | B57 | 32 MPa RC Beam (35 cm x 25 cm) | Beam | 32MPa | Concrete Rectangular | 250 | 350 | 875 | 4400 | 0.38 | 941.9 | G300E | 2101000 | 16.49 | G300E | 590393.1 | 4.63
387 | Story12 | B58 | 32 MPa RC Beam (35 cm x 25 cm) | Beam | 32MPa | Concrete Rectangular | 250 | 350 | 875 | 6800 | 0.6 | 1455.66 | G300E | 4380745.45 | 34.37 | G300E | 1220656.56 | 9.58
388 | Story12 | B59 | 32 MPa RC Beam (35 cm x 25 cm) | Beam | 32MPa | Concrete Rectangular | 250 | 350 | 875 | 4400 | 0.38 | 941.9 | G300E | 1918714.29 | 15.05 | G300E | 1640837 | 12.87
389 | Story12 | B6 | 32 MPa RC Beam (35 cm x 25 cm) | Beam | 32MPa | Concrete Rectangular | 250 | 350 | 875 | 4400 | 0.38 | 941.9 | G300E | 1405525 | 11.03 | G300E | 974739.42 | 7.65
390 | Story12 | B60 | 32 MPa RC Beam (35 cm x 25 cm) | Beam | 32MPa | Concrete Rectangular | 250 | 350 | 875 | 6800 | 0.6 | 1455.66 | G300E | 3791618.18 | 29.75 | G300E | 2259202.02 | 17.73
391 | Story12 | B61 | 32 MPa RC Beam (35 cm x 25 cm) | Beam | 32MPa | Concrete Rectangular | 250 | 350 | 875 | 6800 | 0.6 | 1455.66 | G300E | 2927843.48 | 22.97 | G300E | 2781845.41 | 21.83
392 | Story12 | B62 | 32 MPa RC Beam (35 cm x 25 cm) | Beam | 32MPa | Concrete Rectangular | 250 | 350 | 875 | 4400 | 0.38 | 941.9 | G300E | 1921542.86 | 15.08 | G300E | 1640837 | 12.87
393 | Story12 | B63 | 32 MPa RC Beam (35 cm x 25 cm) | Beam | 32MPa | Concrete Rectangular | 250 | 350 | 875 | 6800 | 0.6 | 1455.66 | G300E | 4143054.55 | 32.51 | G300E | 2259202.02 | 17.73
394 | Story12 | B64 | 32 MPa RC Beam (35 cm x 25 cm) | Beam | 32MPa | Concrete Rectangular | 250 | 350 | 875 | 4400 | 0.38 | 941.9 | G300E | 2102571.43 | 16.5 | G300E | 590485.5 | 4.63
395 | Story12 | B65 | 32 MPa RC Beam (35 cm x 25 cm) | Beam | 32MPa | Concrete Rectangular | 250 | 350 | 875 | 6800 | 0.6 | 1455.66 | G300E | 4554145.45 | 35.73 | G300E | 1226429.15 | 9.62
396 | Story12 | B66 | 32 MPa RC Beam (35 cm x 25 cm) | Beam | 32MPa | Concrete Rectangular | 250 | 350 | 875 | 4800 | 0.42 | 1027.52 | G300E | 2720000 | 21.34 | G300E | 1837737.44 | 14.42
397 | Story12 | B67 | 32 MPa RC Beam (35 cm x 25 cm) | Beam | 32MPa | Concrete Rectangular | 250 | 350 | 875 | 6800 | 0.6 | 1455.66 | G300E | 5411913.04 | 42.46 | G300E | 2297018.71 | 18.02
398 | Story12 | B69 | 32 MPa RC Beam (35 cm x 25 cm) | Beam | 32MPa | Concrete Rectangular | 250 | 350 | 875 | 6800 | 0.6 | 1455.66 | G300E | 5418121.74 | 42.51 | G300E | 2297382.96 | 18.03
399 | Story12 | B7 | 32 MPa RC Beam (35 cm x 25 cm) | Beam | 32MPa | Concrete Rectangular | 250 | 350 | 875 | 6800 | 0.6 | 1455.66 | G300E | 4846854.55 | 38.03 | G300E | 1211189.57 | 9.5
400 | Story12 | B70 | 32 MPa RC Beam (35 cm x 25 cm) | Beam | 32MPa | Concrete Rectangular | 250 | 350 | 875 | 4400 | 0.38 | 941.9 | G300E | 2410885.71 | 18.92 | G300E | 1711226 | 13.43
401 | Story12 | B71 | 32 MPa RC Beam (35 cm x 25 cm) | Beam | 32MPa | Concrete Rectangular | 250 | 350 | 875 | 6800 | 0.6 | 1455.66 | G300E | 4551672.73 | 35.71 | G300E | 1229222.4 | 9.64
402 | Story12 | B72 | 32 MPa RC Beam (35 cm x 25 cm) | Beam | 32MPa | Concrete Rectangular | 250 | 350 | 875 | 4400 | 0.38 | 941.9 | G300E | 2104771.43 | 16.51 | G300E | 589418.5 | 4.62
403 | Story12 | B73 | 32 MPa RC Beam (35 cm x 25 cm) | Beam | 32MPa | Concrete Rectangular | 250 | 350 | 875 | 6800 | 0.6 | 1455.66 | G300E | 4082833.33 | 32.04 | G300E | 1951935.18 | 15.32
404 | Story12 | B74 | 32 MPa RC Beam (35 cm x 25 cm) | Beam | 32MPa | Concrete Rectangular | 250 | 350 | 875 | 4400 | 0.38 | 941.9 | G300E | 1912114.29 | 15 | G300E | 1640837 | 12.87
405 | Story12 | B75 | 32 MPa RC Beam (35 cm x 25 cm) | Beam | 32MPa | Concrete Rectangular | 250 | 350 | 875 | 6800 | 0.6 | 1455.66 | G300E | 2915426.09 | 22.88 | G300E | 2781845.41 | 21.83
406 | Story12 | B76 | 32 MPa RC Beam (35 cm x 25 cm) | Beam | 32MPa | Concrete Rectangular | 250 | 350 | 875 | 6800 | 0.6 | 1455.66 | G300E | 3842618.18 | 30.15 | G300E | 2259202.02 | 17.73
407 | Story12 | B77 | 32 MPa RC Beam (35 cm x 25 cm) | Beam | 32MPa | Concrete Rectangular | 250 | 350 | 875 | 4400 | 0.38 | 941.9 | G300E | 2152542.86 | 16.89 | G300E | 1159466 | 9.1
408 | Story12 | B78 | 32 MPa RC Beam (35 cm x 25 cm) | Beam | 32MPa | Concrete Rectangular | 250 | 350 | 875 | 6800 | 0.6 | 1455.66 | G300E | 4551363.64 | 35.71 | G300E | 1224930.83 | 9.61
409 | Story12 | B79 | 32 MPa RC Beam (35 cm x 25 cm) | Beam | 32MPa | Concrete Rectangular | 250 | 350 | 875 | 4400 | 0.38 | 941.9 | G300E | 1992885.71 | 15.64 | G300E | 1021473.2 | 8.01
410 | Story12 | B8 | 32 MPa RC Beam (35 cm x 25 cm) | Beam | 32MPa | Concrete Rectangular | 250 | 350 | 875 | 4400 | 0.38 | 941.9 | G300E | 1153428.57 | 9.05 | G300E | 2091416.49 | 16.41
411 | Story12 | B80 | 32 MPa RC Beam (35 cm x 25 cm) | Beam | 32MPa | Concrete Rectangular | 250 | 350 | 875 | 6800 | 0.6 | 1455.66 | G300E | 4656454.55 | 36.54 | G300E | 1227413.6 | 9.63
412 | Story12 | B81 | 32 MPa RC Beam (35 cm x 25 cm) | Beam | 32MPa | Concrete Rectangular | 250 | 350 | 875 | 4400 | 0.38 | 941.9 | G300E | 1823800 | 14.31 | G300E | 984502.2 | 7.72
413 | Story12 | B82 | 32 MPa RC Beam (35 cm x 25 cm) | Beam | 32MPa | Concrete Rectangular | 250 | 350 | 875 | 6800 | 0.6 | 1455.66 | G300E | 4773600 | 37.46 | G300E | 1233822.29 | 9.68
414 | Story12 | B83 | 32 MPa RC Beam (35 cm x 25 cm) | Beam | 32MPa | Concrete Rectangular | 250 | 350 | 875 | 4400 | 0.38 | 941.9 | G300E | 1791114.29 | 14.05 | G300E | 984502.2 | 7.72
415 | Story12 | B84 | 32 MPa RC Beam (35 cm x 25 cm) | Beam | 32MPa | Concrete Rectangular | 250 | 350 | 875 | 6800 | 0.6 | 1455.66 | G300E | 4773600 | 37.46 | G300E | 1233822.29 | 9.68
416 | Story12 | B85 | 32 MPa RC Beam (35 cm x 25 cm) | Beam | 32MPa | Concrete Rectangular | 250 | 350 | 875 | 4400 | 0.38 | 941.9 | G300E | 1824114.29 | 14.31 | G300E | 984502.2 | 7.72
417 | Story12 | B86 | 32 MPa RC Beam (35 cm x 25 cm) | Beam | 32MPa | Concrete Rectangular | 250 | 350 | 875 | 6800 | 0.6 | 1455.66 | G300E | 4654600 | 36.52 | G300E | 1227289.19 | 9.63
418 | Story12 | B87 | 32 MPa RC Beam (35 cm x 25 cm) | Beam | 32MPa | Concrete Rectangular | 250 | 350 | 875 | 4400 | 0.38 | 941.9 | G300E | 1989742.86 | 15.61 | G300E | 1023682 | 8.03
419 | Story12 | B88 | 32 MPa RC Beam (35 cm x 25 cm) | Beam | 32MPa | Concrete Rectangular | 250 | 350 | 875 | 6800 | 0.6 | 1455.66 | G300E | 4558781.82 | 35.77 | G300E | 1224631.16 | 9.61
420 | Story12 | B89 | 32 MPa RC Beam (35 cm x 25 cm) | Beam | 32MPa | Concrete Rectangular | 250 | 350 | 875 | 4400 | 0.38 | 941.9 | G300E | 2077317.65 | 16.3 | G300E | 869573.68 | 6.82
421 | Story12 | B9 | 32 MPa RC Beam (35 cm x 25 cm) | Beam | 32MPa | Concrete Rectangular | 250 | 350 | 875 | 6800 | 0.6 | 1455.66 | G300E | 4846854.55 | 38.03 | G300E | 1211190.65 | 9.5
422 | Story12 | B90 | 32 MPa RC Beam (35 cm x 25 cm) | Beam | 32MPa | Concrete Rectangular | 250 | 350 | 875 | 6800 | 0.6 | 1455.66 | G300E | 3714278.26 | 29.14 | G300E | 2285149.76 | 17.93
423 | Story12 | B91 | 32 MPa RC Beam (35 cm x 25 cm) | Beam | 32MPa | Concrete Rectangular | 250 | 350 | 875 | 6800 | 0.6 | 1455.66 | G300E | 2509200 | 19.69 | G300E | 2630937.89 | 20.64
424 | Story12 | B92 | 32 MPa RC Beam (35 cm x 25 cm) | Beam | 32MPa | Concrete Rectangular | 250 | 350 | 875 | 4400 | 0.38 | 941.9 | G300E | 1979057.14 | 15.53 | G300E | 1121359.8 | 8.8
425 | Story12 | B93 | 32 MPa RC Beam (35 cm x 25 cm) | Beam | 32MPa | Concrete Rectangular | 250 | 350 | 875 | 6800 | 0.6 | 1455.66 | G300E | 4401763.64 | 34.54 | G300E | 2239008.8 | 17.57
426 | Story12 | B94 | 32 MPa RC Beam (35 cm x 25 cm) | Beam | 32MPa | Concrete Rectangular | 250 | 350 | 875 | 4400 | 0.38 | 941.9 | G300E | 1948885.71 | 15.29 | G300E | 1020800 | 8.01
427 | Story12 | B95 | 32 MPa RC Beam (35 cm x 25 cm) | Beam | 32MPa | Concrete Rectangular | 250 | 350 | 875 | 6800 | 0.6 | 1455.66 | G300E | 4953800 | 38.87 | G300E | 1248070.92 | 9.79
428 | Story12 | B96 | 32 MPa RC Beam (35 cm x 25 cm) | Beam | 32MPa | Concrete Rectangular | 250 | 350 | 875 | 4400 | 0.38 | 941.9 | G300E | 1792371.43 | 14.06 | G300E | 984502.2 | 7.72
429 | Story12 | B97 | 32 MPa RC Beam (35 cm x 25 cm) | Beam | 32MPa | Concrete Rectangular | 250 | 350 | 875 | 6800 | 0.6 | 1455.66 | G300E | 4846854.55 | 38.03 | G300E | 1211188.49 | 9.5
430 | Story12 | B98 | 32 MPa RC Beam (35 cm x 25 cm) | Beam | 32MPa | Concrete Rectangular | 250 | 350 | 875 | 4400 | 0.38 | 941.9 | G300E | 1861514.29 | 14.61 | G300E | 984502.2 | 7.72
431 | Story12 | B99 | 32 MPa RC Beam (35 cm x 25 cm) | Beam | 32MPa | Concrete Rectangular | 250 | 350 | 875 | 6800 | 0.6 | 1455.66 | G300E | 4846854.55 | 38.03 | G300E | 1211187.41 | 9.5
432 | Story13 | B1 | 32 MPa RC Beam (37.5 cm x 25 cm) | Beam | 32MPa | Concrete Rectangular | 250 | 375 | 937.5 | 6812.5 | 0.64 | 1562.5 | G300E | 3584613.64 | 28.13 | G300E | 1842864.08 | 14.46
433 | Story13 | B10 | 32 MPa RC Beam (37.5 cm x 25 cm) | Beam | 32MPa | Concrete Rectangular | 250 | 375 | 937.5 | 4412.5 | 0.41 | 1012.04 | G300E | 1775755.47 | 13.93 | G300E | 1569411.11 | 12.31
434 | Story13 | B100 | 32 MPa RC Beam (37.5 cm x 25 cm) | Beam | 32MPa | Concrete Rectangular | 250 | 375 | 937.5 | 4412.5 | 0.41 | 1012.04 | G300E | 1613083.93 | 12.66 | G300E | 1042691.87 | 8.18
435 | Story13 | B101 | 32 MPa RC Beam (37.5 cm x 25 cm) | Beam | 32MPa | Concrete Rectangular | 250 | 375 | 937.5 | 6812.5 | 0.64 | 1562.5 | G300E | 3864235.8 | 30.32 | G300E | 1364517.43 | 10.71
436 | Story13 | B102 | 32 MPa RC Beam (37.5 cm x 25 cm) | Beam | 32MPa | Concrete Rectangular | 250 | 375 | 937.5 | 4412.5 | 0.41 | 1012.04 | G300E | 1694084.82 | 13.29 | G300E | 1042691.87 | 8.18
437 | Story13 | B103 | 32 MPa RC Beam (37.5 cm x 25 cm) | Beam | 32MPa | Concrete Rectangular | 250 | 375 | 937.5 | 6812.5 | 0.64 | 1562.5 | G300E | 4099576.7 | 32.17 | G300E | 2632116.21 | 20.65
438 | Story13 | B104 | 32 MPa RC Beam (37.5 cm x 25 cm) | Beam | 32MPa | Concrete Rectangular | 250 | 375 | 937.5 | 4412.5 | 0.41 | 1012.04 | G300E | 1801875.89 | 14.14 | G300E | 2156038.51 | 16.92
439 | Story13 | B105 | 32 MPa RC Beam (37.5 cm x 25 cm) | Beam | 32MPa | Concrete Rectangular | 250 | 375 | 937.5 | 6812.5 | 0.64 | 1562.5 | G300E | 3584923.3 | 28.13 | G300E | 1842864.08 | 14.46
440 | Story13 | B106 | 32 MPa RC Beam (37.5 cm x 25 cm) | Beam | 32MPa | Concrete Rectangular | 250 | 375 | 937.5 | 4412.5 | 0.41 | 1012.04 | G300E | 1194211.61 | 9.37 | G300E | 2148653.48 | 16.86
441 | Story13 | B107 | 32 MPa RC Beam (37.5 cm x 25 cm) | Beam | 32MPa | Concrete Rectangular | 250 | 375 | 937.5 | 4412.5 | 0.41 | 1012.04 | G300E | 1592030 | 12.49 | G300E | 1785483.93 | 14.01
442 | Story13 | B108 | 32 MPa RC Beam (37.5 cm x 25 cm) | Beam | 32MPa | Concrete Rectangular | 250 | 375 | 937.5 | 4412.5 | 0.41 | 1012.04 | G300E | 1785407.81 | 14.01 | G300E | 1611770.08 | 12.65
443 | Story13 | B109 | 32 MPa RC Beam (37.5 cm x 25 cm) | Beam | 32MPa | Concrete Rectangular | 250 | 375 | 937.5 | 4412.5 | 0.41 | 1012.04 | G300E | 1128969.64 | 8.86 | G300E | 2187420.44 | 17.16
444 | Story13 | B11 | 32 MPa RC Beam (37.5 cm x 25 cm) | Beam | 32MPa | Concrete Rectangular | 250 | 375 | 937.5 | 6812.5 | 0.64 | 1562.5 | G300E | 3863926.14 | 30.32 | G300E | 1364517.43 | 10.71
445 | Story13 | B110 | 32 MPa RC Beam (37.5 cm x 25 cm) | Beam | 32MPa | Concrete Rectangular | 250 | 375 | 937.5 | 4412.5 | 0.41 | 1012.04 | G300E | 1855180.47 | 14.56 | G300E | 1612011.04 | 12.65
446 | Story13 | B111 | 32 MPa RC Beam (37.5 cm x 25 cm) | Beam | 32MPa | Concrete Rectangular | 250 | 375 | 937.5 | 4412.5 | 0.41 | 1012.04 | G300E | 1516723.33 | 11.9 | G300E | 1785483.93 | 14.01
447 | Story13 | B112 | 32 MPa RC Beam (37.5 cm x 25 cm) | Beam | 32MPa | Concrete Rectangular | 250 | 375 | 937.5 | 4412.5 | 0.41 | 1012.04 | G300E | 1194526.79 | 9.37 | G300E | 2148653.48 | 16.86
448 | Story13 | B12 | 32 MPa RC Beam (37.5 cm x 25 cm) | Beam | 32MPa | Concrete Rectangular | 250 | 375 | 937.5 | 4412.5 | 0.41 | 1012.04 | G300E | 1517017.5 | 11.9 | G300E | 1785483.93 | 14.01
449 | Story13 | B13 | 32 MPa RC Beam (37.5 cm x 25 cm) | Beam | 32MPa | Concrete Rectangular | 250 | 375 | 937.5 | 6812.5 | 0.64 | 1562.5 | G300E | 4098957.39 | 32.16 | G300E | 2632113.88 | 20.65
450 | Story13 | B14 | 32 MPa RC Beam (37.5 cm x 25 cm) | Beam | 32MPa | Concrete Rectangular | 250 | 375 | 937.5 | 4412.5 | 0.41 | 1012.04 | G300E | 1194211.61 | 9.37 | G300E | 2136361.52 | 16.76
451 | Story13 | B15 | 32 MPa RC Beam (37.5 cm x 25 cm) | Beam | 32MPa | Concrete Rectangular | 250 | 375 | 937.5 | 6812.5 | 0.64 | 1562.5 | G300E | 3584613.64 | 28.13 | G300E | 1842864.08 | 14.46
452 | Story13 | B16 | 32 MPa RC Beam (37.5 cm x 25 cm) | Beam | 32MPa | Concrete Rectangular | 250 | 375 | 937.5 | 6812.5 | 0.64 | 1562.5 | G300E | 2416956.52 | 18.96 | G300E | 2748932.24 | 21.57
453 | Story13 | B17 | 32 MPa RC Beam (37.5 cm x 25 cm) | Beam | 32MPa | Concrete Rectangular | 250 | 375 | 937.5 | 4412.5 | 0.41 | 1012.04 | G300E | 1803136.61 | 14.15 | G300E | 1598510.86 | 12.54
454 | Story13 | B18 | 32 MPa RC Beam (37.5 cm x 25 cm) | Beam | 32MPa | Concrete Rectangular | 250 | 375 | 937.5 | 6812.5 | 0.64 | 1562.5 | G300E | 3444028.41 | 27.02 | G300E | 2322602.66 | 18.22
455 | Story13 | B19 | 32 MPa RC Beam (37.5 cm x 25 cm) | Beam | 32MPa | Concrete Rectangular | 250 | 375 | 937.5 | 4412.5 | 0.41 | 1012.04 | G300E | 1691248.21 | 13.27 | G300E | 1042691.87 | 8.18
456 | Story13 | B2 | 32 MPa RC Beam (37.5 cm x 25 cm) | Beam | 32MPa | Concrete Rectangular | 250 | 375 | 937.5 | 4412.5 | 0.41 | 1012.04 | G300E | 1194526.79 | 9.37 | G300E | 2136361.52 | 16.76
457 | Story13 | B20 | 32 MPa RC Beam (37.5 cm x 25 cm) | Beam | 32MPa | Concrete Rectangular | 250 | 375 | 937.5 | 6812.5 | 0.64 | 1562.5 | G300E | 4054366.48 | 31.81 | G300E | 1295386.81 | 10.16
458 | Story13 | B21 | 32 MPa RC Beam (37.5 cm x 25 cm) | Beam | 32MPa | Concrete Rectangular | 250 | 375 | 937.5 | 4412.5 | 0.41 | 1012.04 | G300E | 1613083.93 | 12.66 | G300E | 1042691.87 | 8.18
459 | Story13 | B22 | 32 MPa RC Beam (37.5 cm x 25 cm) | Beam | 32MPa | Concrete Rectangular | 250 | 375 | 937.5 | 6812.5 | 0.64 | 1562.5 | G300E | 4135806.82 | 32.45 | G300E | 884778.86 | 6.94
460 | Story13 | B23 | 32 MPa RC Beam (37.5 cm x 25 cm) | Beam | 32MPa | Concrete Rectangular | 250 | 375 | 937.5 | 4412.5 | 0.41 | 1012.04 | G300E | 1695660.71 | 13.3 | G300E | 1042691.87 | 8.18
461 | Story13 | B24 | 32 MPa RC Beam (37.5 cm x 25 cm) | Beam | 32MPa | Concrete Rectangular | 250 | 375 | 937.5 | 6812.5 | 0.64 | 1562.5 | G300E | 4135806.82 | 32.45 | G300E | 884778.86 | 6.94
462 | Story13 | B25 | 32 MPa RC Beam (37.5 cm x 25 cm) | Beam | 32MPa | Concrete Rectangular | 250 | 375 | 937.5 | 4412.5 | 0.41 | 1012.04 | G300E | 1613083.93 | 12.66 | G300E | 1042691.87 | 8.18
463 | Story13 | B26 | 32 MPa RC Beam (37.5 cm x 25 cm) | Beam | 32MPa | Concrete Rectangular | 250 | 375 | 937.5 | 6812.5 | 0.64 | 1562.5 | G300E | 4054366.48 | 31.81 | G300E | 1295386.81 | 10.16
464 | Story13 | B27 | 32 MPa RC Beam (37.5 cm x 25 cm) | Beam | 32MPa | Concrete Rectangular | 250 | 375 | 937.5 | 4412.5 | 0.41 | 1012.04 | G300E | 1690933.04 | 13.27 | G300E | 1042691.87 | 8.18
465 | Story13 | B28 | 32 MPa RC Beam (37.5 cm x 25 cm) | Beam | 32MPa | Concrete Rectangular | 250 | 375 | 937.5 | 6812.5 | 0.64 | 1562.5 | G300E | 3444647.73 | 27.03 | G300E | 2322602.66 | 18.22
466 | Story13 | B29 | 32 MPa RC Beam (37.5 cm x 25 cm) | Beam | 32MPa | Concrete Rectangular | 250 | 375 | 937.5 | 4412.5 | 0.41 | 1012.04 | G300E | 1802821.43 | 14.15 | G300E | 1598510.86 | 12.54
467 | Story13 | B3 | 32 MPa RC Beam (37.5 cm x 25 cm) | Beam | 32MPa | Concrete Rectangular | 250 | 375 | 937.5 | 6812.5 | 0.64 | 1562.5 | G300E | 4098647.73 | 32.16 | G300E | 2632115.05 | 20.65
468 | Story13 | B30 | 32 MPa RC Beam (37.5 cm x 25 cm) | Beam | 32MPa | Concrete Rectangular | 250 | 375 | 937.5 | 6812.5 | 0.64 | 1562.5 | G300E | 2415771.74 | 18.96 | G300E | 2748917.8 | 21.57
469 | Story13 | B31 | 32 MPa RC Beam (37.5 cm x 25 cm) | Beam | 32MPa | Concrete Rectangular | 250 | 375 | 937.5 | 6812.5 | 0.64 | 1562.5 | G300E | 2845551.63 | 22.33 | G300E | 2465801.04 | 19.35
470 | Story13 | B32 | 32 MPa RC Beam (37.5 cm x 25 cm) | Beam | 32MPa | Concrete Rectangular | 250 | 375 | 937.5 | 4412.5 | 0.41 | 1012.04 | G300E | 1655002.68 | 12.99 | G300E | 867493.17 | 6.81
471 | Story13 | B33 | 32 MPa RC Beam (37.5 cm x 25 cm) | Beam | 32MPa | Concrete Rectangular | 250 | 375 | 937.5 | 6812.5 | 0.64 | 1562.5 | G300E | 3634468.75 | 28.52 | G300E | 1808994.73 | 14.19
472 | Story13 | B34 | 32 MPa RC Beam (37.5 cm x 25 cm) | Beam | 32MPa | Concrete Rectangular | 250 | 375 | 937.5 | 4412.5 | 0.41 | 1012.04 | G300E | 1789899.11 | 14.04 | G300E | 206838.3 | 1.62
473 | Story13 | B35 | 32 MPa RC Beam (37.5 cm x 25 cm) | Beam | 32MPa | Concrete Rectangular | 250 | 375 | 937.5 | 6812.5 | 0.64 | 1562.5 | G300E | 3955585.23 | 31.04 | G300E | 1261517.46 | 9.9
474 | Story13 | B36 | 32 MPa RC Beam (37.5 cm x 25 cm) | Beam | 32MPa | Concrete Rectangular | 250 | 375 | 937.5 | 4412.5 | 0.41 | 1012.04 | G300E | 1638928.57 | 12.86 | G300E | 1042691.87 | 8.18
475 | Story13 | B37 | 32 MPa RC Beam (37.5 cm x 25 cm) | Beam | 32MPa | Concrete Rectangular | 250 | 375 | 937.5 | 7200 | 0.68 | 1651.38 | G300E | 4785495.65 | 37.55 | G300E | 2522059.43 | 19.79
476 | Story13 | B38 | 32 MPa RC Beam (37.5 cm x 25 cm) | Beam | 32MPa | Concrete Rectangular | 250 | 375 | 937.5 | 4412.5 | 0.41 | 1012.04 | G300E | 1625060.71 | 12.75 | G300E | 1042691.87 | 8.18
477 | Story13 | B39 | 32 MPa RC Beam (37.5 cm x 25 cm) | Beam | 32MPa | Concrete Rectangular | 250 | 375 | 937.5 | 7200 | 0.68 | 1651.38 | G300E | 4786121.74 | 37.55 | G300E | 2522116.96 | 19.79
478 | Story13 | B4 | 32 MPa RC Beam (37.5 cm x 25 cm) | Beam | 32MPa | Concrete Rectangular | 250 | 375 | 937.5 | 4412.5 | 0.41 | 1012.04 | G300E | 1591147.5 | 12.48 | G300E | 1785483.93 | 14.01
479 | Story13 | B40 | 32 MPa RC Beam (37.5 cm x 25 cm) | Beam | 32MPa | Concrete Rectangular | 250 | 375 | 937.5 | 4412.5 | 0.41 | 1012.04 | G300E | 1638928.57 | 12.86 | G300E | 1042691.87 | 8.18
480 | Story13 | B41 | 32 MPa RC Beam (37.5 cm x 25 cm) | Beam | 32MPa | Concrete Rectangular | 250 | 375 | 937.5 | 6812.5 | 0.64 | 1562.5 | G300E | 3955894.89 | 31.04 | G300E | 1261517.46 | 9.9
481 | Story13 | B42 | 32 MPa RC Beam (37.5 cm x 25 cm) | Beam | 32MPa | Concrete Rectangular | 250 | 375 | 937.5 | 4412.5 | 0.41 | 1012.04 | G300E | 1789583.93 | 14.04 | G300E | 206838.3 | 1.62
482 | Story13 | B43 | 32 MPa RC Beam (37.5 cm x 25 cm) | Beam | 32MPa | Concrete Rectangular | 250 | 375 | 937.5 | 6812.5 | 0.64 | 1562.5 | G300E | 3635707.39 | 28.53 | G300E | 1808994.73 | 14.19
483 | Story13 | B44 | 32 MPa RC Beam (37.5 cm x 25 cm) | Beam | 32MPa | Concrete Rectangular | 250 | 375 | 937.5 | 4412.5 | 0.41 | 1012.04 | G300E | 1653741.96 | 12.98 | G300E | 867493.17 | 6.81
484 | Story13 | B45 | 32 MPa RC Beam (37.5 cm x 25 cm) | Beam | 32MPa | Concrete Rectangular | 250 | 375 | 937.5 | 6812.5 | 0.64 | 1562.5 | G300E | 2847032.61 | 22.34 | G300E | 2466055.39 | 19.35
485 | Story13 | B46 | 32 MPa RC Beam (37.5 cm x 25 cm) | Beam | 32MPa | Concrete Rectangular | 250 | 375 | 937.5 | 6812.5 | 0.64 | 1562.5 | G300E | 3294153.41 | 25.85 | G300E | 2390341.36 | 18.76
486 | Story13 | B47 | 32 MPa RC Beam (37.5 cm x 25 cm) | Beam | 32MPa | Concrete Rectangular | 250 | 375 | 937.5 | 4412.5 | 0.41 | 1012.04 | G300E | 1682423.21 | 13.2 | G300E | 334218.51 | 2.62
487 | Story13 | B48 | 32 MPa RC Beam (37.5 cm x 25 cm) | Beam | 32MPa | Concrete Rectangular | 250 | 375 | 937.5 | 6812.5 | 0.64 | 1562.5 | G300E | 3735107.95 | 29.31 | G300E | 1295386.81 | 10.16
488 | Story13 | B49 | 32 MPa RC Beam (37.5 cm x 25 cm) | Beam | 32MPa | Concrete Rectangular | 250 | 375 | 937.5 | 4412.5 | 0.41 | 1012.04 | G300E | 1877833.93 | 14.73 | G300E | 624765.09 | 4.9
489 | Story13 | B5 | 32 MPa RC Beam (37.5 cm x 25 cm) | Beam | 32MPa | Concrete Rectangular | 250 | 375 | 937.5 | 6812.5 | 0.64 | 1562.5 | G300E | 3864235.8 | 30.32 | G300E | 1364517.43 | 10.71
490 | Story13 | B50 | 32 MPa RC Beam (37.5 cm x 25 cm) | Beam | 32MPa | Concrete Rectangular | 250 | 375 | 937.5 | 6812.5 | 0.64 | 1562.5 | G300E | 3191965.91 | 25.05 | G300E | 2322602.66 | 18.22
491 | Story13 | B51 | 32 MPa RC Beam (37.5 cm x 25 cm) | Beam | 32MPa | Concrete Rectangular | 250 | 375 | 937.5 | 4800 | 0.45 | 1100.92 | G300E | 2442560 | 19.17 | G300E | 1905844 | 14.95
492 | Story13 | B55 | 32 MPa RC Beam (37.5 cm x 25 cm) | Beam | 32MPa | Concrete Rectangular | 250 | 375 | 937.5 | 4412.5 | 0.41 | 1012.04 | G300E | 2247139.17 | 17.63 | G300E | 1621965.14 | 12.73
493 | Story13 | B56 | 32 MPa RC Beam (37.5 cm x 25 cm) | Beam | 32MPa | Concrete Rectangular | 250 | 375 | 937.5 | 6812.5 | 0.64 | 1562.5 | G300E | 3188250 | 25.02 | G300E | 2322602.66 | 18.22
494 | Story13 | B57 | 32 MPa RC Beam (37.5 cm x 25 cm) | Beam | 32MPa | Concrete Rectangular | 250 | 375 | 937.5 | 4412.5 | 0.41 | 1012.04 | G300E | 1875312.5 | 14.71 | G300E | 624765.09 | 4.9
495 | Story13 | B58 | 32 MPa RC Beam (37.5 cm x 25 cm) | Beam | 32MPa | Concrete Rectangular | 250 | 375 | 937.5 | 6812.5 | 0.64 | 1562.5 | G300E | 3735107.95 | 29.31 | G300E | 1295386.81 | 10.16
496 | Story13 | B59 | 32 MPa RC Beam (37.5 cm x 25 cm) | Beam | 32MPa | Concrete Rectangular | 250 | 375 | 937.5 | 4412.5 | 0.41 | 1012.04 | G300E | 1680532.14 | 13.19 | G300E | 333985.67 | 2.62
497 | Story13 | B6 | 32 MPa RC Beam (37.5 cm x 25 cm) | Beam | 32MPa | Concrete Rectangular | 250 | 375 | 937.5 | 4412.5 | 0.41 | 1012.04 | G300E | 1705982.81 | 13.39 | G300E | 1569511.43 | 12.31
498 | Story13 | B60 | 32 MPa RC Beam (37.5 cm x 25 cm) | Beam | 32MPa | Concrete Rectangular | 250 | 375 | 937.5 | 6812.5 | 0.64 | 1562.5 | G300E | 3294153.41 | 25.85 | G300E | 2390341.36 | 18.76
499 | Story13 | B61 | 32 MPa RC Beam (37.5 cm x 25 cm) | Beam | 32MPa | Concrete Rectangular | 250 | 375 | 937.5 | 6812.5 | 0.64 | 1562.5 | G300E | 3485334.24 | 27.35 | G300E | 2433367.61 | 19.09
500 | Story13 | B62 | 32 MPa RC Beam (37.5 cm x 25 cm) | Beam | 32MPa | Concrete Rectangular | 250 | 375 | 937.5 | 4412.5 | 0.41 | 1012.04 | G300E | 1682423.21 | 13.2 | G300E | 334207.87 | 2.62
501 | Story13 | B63 | 32 MPa RC Beam (37.5 cm x 25 cm) | Beam | 32MPa | Concrete Rectangular | 250 | 375 | 937.5 | 6812.5 | 0.64 | 1562.5 | G300E | 3635088.07 | 28.52 | G300E | 1808994.73 | 14.19
502 | Story13 | B64 | 32 MPa RC Beam (37.5 cm x 25 cm) | Beam | 32MPa | Concrete Rectangular | 250 | 375 | 937.5 | 4412.5 | 0.41 | 1012.04 | G300E | 1877833.93 | 14.73 | G300E | 624765.09 | 4.9
503 | Story13 | B65 | 32 MPa RC Beam (37.5 cm x 25 cm) | Beam | 32MPa | Concrete Rectangular | 250 | 375 | 937.5 | 6812.5 | 0.64 | 1562.5 | G300E | 3955894.89 | 31.04 | G300E | 1261517.46 | 9.9
504 | Story13 | B66 | 32 MPa RC Beam (37.5 cm x 25 cm) | Beam | 32MPa | Concrete Rectangular | 250 | 375 | 937.5 | 4800 | 0.45 | 1100.92 | G300E | 2442560 | 19.17 | G300E | 1905844 | 14.95
505 | Story13 | B67 | 32 MPa RC Beam (37.5 cm x 25 cm) | Beam | 32MPa | Concrete Rectangular | 250 | 375 | 937.5 | 6812.5 | 0.64 | 1562.5 | G300E | 4527054.35 | 35.52 | G300E | 2386310.27 | 18.72
506 | Story13 | B69 | 32 MPa RC Beam (37.5 cm x 25 cm) | Beam | 32MPa | Concrete Rectangular | 250 | 375 | 937.5 | 6812.5 | 0.64 | 1562.5 | G300E | 4531793.48 | 35.56 | G300E | 2386649.04 | 18.73
507 | Story13 | B7 | 32 MPa RC Beam (37.5 cm x 25 cm) | Beam | 32MPa | Concrete Rectangular | 250 | 375 | 937.5 | 6812.5 | 0.64 | 1562.5 | G300E | 4240471.59 | 33.27 | G300E | 1267229.51 | 9.94
508 | Story13 | B70 | 32 MPa RC Beam (37.5 cm x 25 cm) | Beam | 32MPa | Concrete Rectangular | 250 | 375 | 937.5 | 4412.5 | 0.41 | 1012.04 | G300E | 2161830.83 | 16.96 | G300E | 1849833.62 | 14.51
509 | Story13 | B71 | 32 MPa RC Beam (37.5 cm x 25 cm) | Beam | 32MPa | Concrete Rectangular | 250 | 375 | 937.5 | 6812.5 | 0.64 | 1562.5 | G300E | 3956204.55 | 31.04 | G300E | 1261517.46 | 9.9
510 | Story13 | B72 | 32 MPa RC Beam (37.5 cm x 25 cm) | Beam | 32MPa | Concrete Rectangular | 250 | 375 | 937.5 | 4412.5 | 0.41 | 1012.04 | G300E | 1878149.11 | 14.74 | G300E | 624765.09 | 4.9
511 | Story13 | B73 | 32 MPa RC Beam (37.5 cm x 25 cm) | Beam | 32MPa | Concrete Rectangular | 250 | 375 | 937.5 | 6812.5 | 0.64 | 1562.5 | G300E | 3695497.4 | 29 | G300E | 2285562.88 | 17.93
512 | Story13 | B74 | 32 MPa RC Beam (37.5 cm x 25 cm) | Beam | 32MPa | Concrete Rectangular | 250 | 375 | 937.5 | 4412.5 | 0.41 | 1012.04 | G300E | 1674858.93 | 13.14 | G300E | 334816.56 | 2.63
513 | Story13 | B75 | 32 MPa RC Beam (37.5 cm x 25 cm) | Beam | 32MPa | Concrete Rectangular | 250 | 375 | 937.5 | 6812.5 | 0.64 | 1562.5 | G300E | 3606774.46 | 28.3 | G300E | 2745516.36 | 21.54
514 | Story13 | B76 | 32 MPa RC Beam (37.5 cm x 25 cm) | Beam | 32MPa | Concrete Rectangular | 250 | 375 | 937.5 | 6812.5 | 0.64 | 1562.5 | G300E | 2518255.43 | 19.76 | G300E | 2748926.68 | 21.57
515 | Story13 | B77 | 32 MPa RC Beam (37.5 cm x 25 cm) | Beam | 32MPa | Concrete Rectangular | 250 | 375 | 937.5 | 4412.5 | 0.41 | 1012.04 | G300E | 1654687.5 | 12.98 | G300E | 867493.17 | 6.81
516 | Story13 | B78 | 32 MPa RC Beam (37.5 cm x 25 cm) | Beam | 32MPa | Concrete Rectangular | 250 | 375 | 937.5 | 6812.5 | 0.64 | 1562.5 | G300E | 3444028.41 | 27.02 | G300E | 2322602.66 | 18.22
517 | Story13 | B79 | 32 MPa RC Beam (37.5 cm x 25 cm) | Beam | 32MPa | Concrete Rectangular | 250 | 375 | 937.5 | 4412.5 | 0.41 | 1012.04 | G300E | 1792420.54 | 14.06 | G300E | 206838.3 | 1.62
518 | Story13 | B8 | 32 MPa RC Beam (37.5 cm x 25 cm) | Beam | 32MPa | Concrete Rectangular | 250 | 375 | 937.5 | 4412.5 | 0.41 | 1012.04 | G300E | 1128969.64 | 8.86 | G300E | 2187420.44 | 17.16
519 | Story13 | B80 | 32 MPa RC Beam (37.5 cm x 25 cm) | Beam | 32MPa | Concrete Rectangular | 250 | 375 | 937.5 | 6812.5 | 0.64 | 1562.5 | G300E | 4054366.48 | 31.81 | G300E | 1295386.81 | 10.16
520 | Story13 | B81 | 32 MPa RC Beam (37.5 cm x 25 cm) | Beam | 32MPa | Concrete Rectangular | 250 | 375 | 937.5 | 4412.5 | 0.41 | 1012.04 | G300E | 1638928.57 | 12.86 | G300E | 1042691.87 | 8.18
521 | Story13 | B82 | 32 MPa RC Beam (37.5 cm x 25 cm) | Beam | 32MPa | Concrete Rectangular | 250 | 375 | 937.5 | 6812.5 | 0.64 | 1562.5 | G300E | 4135806.82 | 32.45 | G300E | 1295386.81 | 10.16
522 | Story13 | B83 | 32 MPa RC Beam (37.5 cm x 25 cm) | Beam | 32MPa | Concrete Rectangular | 250 | 375 | 937.5 | 4412.5 | 0.41 | 1012.04 | G300E | 1625060.71 | 12.75 | G300E | 1042691.87 | 8.18
523 | Story13 | B84 | 32 MPa RC Beam (37.5 cm x 25 cm) | Beam | 32MPa | Concrete Rectangular | 250 | 375 | 937.5 | 6812.5 | 0.64 | 1562.5 | G300E | 4135806.82 | 32.45 | G300E | 1295386.81 | 10.16
524 | Story13 | B85 | 32 MPa RC Beam (37.5 cm x 25 cm) | Beam | 32MPa | Concrete Rectangular | 250 | 375 | 937.5 | 4412.5 | 0.41 | 1012.04 | G300E | 1638613.39 | 12.86 | G300E | 1042691.87 | 8.18
525 | Story13 | B86 | 32 MPa RC Beam (37.5 cm x 25 cm) | Beam | 32MPa | Concrete Rectangular | 250 | 375 | 937.5 | 6812.5 | 0.64 | 1562.5 | G300E | 4050960.23 | 31.79 | G300E | 1295386.81 | 10.16
526 | Story13 | B87 | 32 MPa RC Beam (37.5 cm x 25 cm) | Beam | 32MPa | Concrete Rectangular | 250 | 375 | 937.5 | 4412.5 | 0.41 | 1012.04 | G300E | 1791790.18 | 14.06 | G300E | 207314.61 | 1.63
527 | Story13 | B88 | 32 MPa RC Beam (37.5 cm x 25 cm) | Beam | 32MPa | Concrete Rectangular | 250 | 375 | 937.5 | 6812.5 | 0.64 | 1562.5 | G300E | 3443409.09 | 27.02 | G300E | 2322602.66 | 18.22
528 | Story13 | B89 | 32 MPa RC Beam (37.5 cm x 25 cm) | Beam | 32MPa | Concrete Rectangular | 250 | 375 | 937.5 | 4412.5 | 0.41 | 1012.04 | G300E | 1729959.56 | 13.57 | G300E | 972245.71 | 7.63
529 | Story13 | B9 | 32 MPa RC Beam (37.5 cm x 25 cm) | Beam | 32MPa | Concrete Rectangular | 250 | 375 | 937.5 | 6812.5 | 0.64 | 1562.5 | G300E | 4240161.93 | 33.27 | G300E | 1267226.03 | 9.94
530 | Story13 | B90 | 32 MPa RC Beam (37.5 cm x 25 cm) | Beam | 32MPa | Concrete Rectangular | 250 | 375 | 937.5 | 6812.5 | 0.64 | 1562.5 | G300E | 2401280.09 | 18.84 | G300E | 2208943.03 | 17.33
531 | Story13 | B91 | 32 MPa RC Beam (37.5 cm x 25 cm) | Beam | 32MPa | Concrete Rectangular | 250 | 375 | 937.5 | 6812.5 | 0.64 | 1562.5 | G300E | 3584303.98 | 28.12 | G300E | 1842864.08 | 14.46
532 | Story13 | B92 | 32 MPa RC Beam (37.5 cm x 25 cm) | Beam | 32MPa | Concrete Rectangular | 250 | 375 | 937.5 | 4412.5 | 0.41 | 1012.04 | G300E | 1802506.25 | 14.14 | G300E | 1598510.86 | 12.54
533 | Story13 | B93 | 32 MPa RC Beam (37.5 cm x 25 cm) | Beam | 32MPa | Concrete Rectangular | 250 | 375 | 937.5 | 6812.5 | 0.64 | 1562.5 | G300E | 4099267.05 | 32.16 | G300E | 2632105.76 | 20.65
534 | Story13 | B94 | 32 MPa RC Beam (37.5 cm x 25 cm) | Beam | 32MPa | Concrete Rectangular | 250 | 375 | 937.5 | 4412.5 | 0.41 | 1012.04 | G300E | 1695030.36 | 13.3 | G300E | 1042691.87 | 8.18
535 | Story13 | B95 | 32 MPa RC Beam (37.5 cm x 25 cm) | Beam | 32MPa | Concrete Rectangular | 250 | 375 | 937.5 | 6812.5 | 0.64 | 1562.5 | G300E | 3863926.14 | 30.32 | G300E | 1364517.43 | 10.71
536 | Story13 | B96 | 32 MPa RC Beam (37.5 cm x 25 cm) | Beam | 32MPa | Concrete Rectangular | 250 | 375 | 937.5 | 4412.5 | 0.41 | 1012.04 | G300E | 1613083.93 | 12.66 | G300E | 1042691.87 | 8.18
537 | Story13 | B97 | 32 MPa RC Beam (37.5 cm x 25 cm) | Beam | 32MPa | Concrete Rectangular | 250 | 375 | 937.5 | 6812.5 | 0.64 | 1562.5 | G300E | 4240161.93 | 33.27 | G300E | 1267219.06 | 9.94
538 | Story13 | B98 | 32 MPa RC Beam (37.5 cm x 25 cm) | Beam | 32MPa | Concrete Rectangular | 250 | 375 | 937.5 | 4412.5 | 0.41 | 1012.04 | G300E | 1695660.71 | 13.3 | G300E | 1042691.87 | 8.18
539 | Story13 | B99 | 32 MPa RC Beam (37.5 cm x 25 cm) | Beam | 32MPa | Concrete Rectangular | 250 | 375 | 937.5 | 6812.5 | 0.64 | 1562.5 | G300E | 4240161.93 | 33.27 | G300E | 1267226.03 | 9.94
540 | Story14 | B1 | 32 MPa RC Beam (37.5 cm x 25 cm) | Beam | 32MPa | Concrete Rectangular | 250 | 375 | 937.5 | 6812.5 | 0.64 | 1562.5 | G300E | 3583684.66 | 28.12 | G300E | 1842864.08 | 14.46
541 | Story14 | B10 | 32 MPa RC Beam (37.5 cm x 25 cm) | Beam | 32MPa | Concrete Rectangular | 250 | 375 | 937.5 | 4412.5 | 0.41 | 1012.04 | G300E | 1474602.34 | 11.57 | G300E | 1499860.11 | 11.77
542 | Story14 | B100 | 32 MPa RC Beam (37.5 cm x 25 cm) | Beam | 32MPa | Concrete Rectangular | 250 | 375 | 937.5 | 4412.5 | 0.41 | 1012.04 | G300E | 1615605.36 | 12.68 | G300E | 1042691.87 | 8.18
543 | Story14 | B101 | 32 MPa RC Beam (37.5 cm x 25 cm) | Beam | 32MPa | Concrete Rectangular | 250 | 375 | 937.5 | 6812.5 | 0.64 | 1562.5 | G300E | 3894272.73 | 30.56 | G300E | 817040.16 | 6.41
544 | Story14 | B102 | 32 MPa RC Beam (37.5 cm x 25 cm) | Beam | 32MPa | Concrete Rectangular | 250 | 375 | 937.5 | 4412.5 | 0.41 | 1012.04 | G300E | 1699442.86 | 13.33 | G300E | 1042691.87 | 8.18
545 | Story14 | B103 | 32 MPa RC Beam (37.5 cm x 25 cm) | Beam | 32MPa | Concrete Rectangular | 250 | 375 | 937.5 | 6812.5 | 0.64 | 1562.5 | G300E | 4076661.93 | 31.99 | G300E | 2086344.77 | 16.37
546 | Story14 | B104 | 32 MPa RC Beam (37.5 cm x 25 cm) | Beam | 32MPa | Concrete Rectangular | 250 | 375 | 937.5 | 4412.5 | 0.41 | 1012.04 | G300E | 1823623.21 | 14.31 | G300E | 1322561.78 | 10.38
547 | Story14 | B105 | 32 MPa RC Beam (37.5 cm x 25 cm) | Beam | 32MPa | Concrete Rectangular | 250 | 375 | 937.5 | 6812.5 | 0.64 | 1562.5 | G300E | 3583994.32 | 28.12 | G300E | 1842864.08 | 14.46
548 | Story14 | B106 | 32 MPa RC Beam (37.5 cm x 25 cm) | Beam | 32MPa | Concrete Rectangular | 250 | 375 | 937.5 | 4412.5 | 0.41 | 1012.04 | G300E | 1194841.96 | 9.38 | G300E | 2143925.8 | 16.82
549 | Story14 | B107 | 32 MPa RC Beam (37.5 cm x 25 cm) | Beam | 32MPa | Concrete Rectangular | 250 | 375 | 937.5 | 4412.5 | 0.41 | 1012.04 | G300E | 1638214.17 | 12.85 | G300E | 1071025.9 | 8.4
550 | Story14 | B108 | 32 MPa RC Beam (37.5 cm x 25 cm) | Beam | 32MPa | Concrete Rectangular | 250 | 375 | 937.5 | 4412.5 | 0.41 | 1012.04 | G300E | 1506041.41 | 11.82 | G300E | 1530875.16 | 12.01
551 | Story14 | B109 | 32 MPa RC Beam (37.5 cm x 25 cm) | Beam | 32MPa | Concrete Rectangular | 250 | 375 | 937.5 | 4412.5 | 0.41 | 1012.04 | G300E | 1126448.21 | 8.84 | G300E | 2193093.66 | 17.21
552 | Story14 | B11 | 32 MPa RC Beam (37.5 cm x 25 cm) | Beam | 32MPa | Concrete Rectangular | 250 | 375 | 937.5 | 6812.5 | 0.64 | 1562.5 | G300E | 3894272.73 | 30.56 | G300E | 817040.16 | 6.41
553 | Story14 | B110 | 32 MPa RC Beam (37.5 cm x 25 cm) | Beam | 32MPa | Concrete Rectangular | 250 | 375 | 937.5 | 4412.5 | 0.41 | 1012.04 | G300E | 1482600 | 11.63 | G300E | 1530550.43 | 12.01
554 | Story14 | B111 | 32 MPa RC Beam (37.5 cm x 25 cm) | Beam | 32MPa | Concrete Rectangular | 250 | 375 | 937.5 | 4412.5 | 0.41 | 1012.04 | G300E | 1726170 | 13.54 | G300E | 1071025.9 | 8.4
555 | Story14 | B112 | 32 MPa RC Beam (37.5 cm x 25 cm) | Beam | 32MPa | Concrete Rectangular | 250 | 375 | 937.5 | 4412.5 | 0.41 | 1012.04 | G300E | 1194841.96 | 9.38 | G300E | 2143925.8 | 16.82
556 | Story14 | B12 | 32 MPa RC Beam (37.5 cm x 25 cm) | Beam | 32MPa | Concrete Rectangular | 250 | 375 | 937.5 | 4412.5 | 0.41 | 1012.04 | G300E | 1649098.33 | 12.94 | G300E | 1071025.9 | 8.4
557 | Story14 | B13 | 32 MPa RC Beam (37.5 cm x 25 cm) | Beam | 32MPa | Concrete Rectangular | 250 | 375 | 937.5 | 6812.5 | 0.64 | 1562.5 | G300E | 4076661.93 | 31.99 | G300E | 2086333.16 | 16.37
558 | Story14 | B14 | 32 MPa RC Beam (37.5 cm x 25 cm) | Beam | 32MPa | Concrete Rectangular | 250 | 375 | 937.5 | 4412.5 | 0.41 | 1012.04 | G300E | 1194841.96 | 9.38 | G300E | 2132579.37 | 16.73
559 | Story14 | B15 | 32 MPa RC Beam (37.5 cm x 25 cm) | Beam | 32MPa | Concrete Rectangular | 250 | 375 | 937.5 | 6812.5 | 0.64 | 1562.5 | G300E | 3583684.66 | 28.12 | G300E | 1842864.08 | 14.46
560 | Story14 | B16 | 32 MPa RC Beam (37.5 cm x 25 cm) | Beam | 32MPa | Concrete Rectangular | 250 | 375 | 937.5 | 6812.5 | 0.64 | 1562.5 | G300E | 2302921.2 | 18.07 | G300E | 2942337.26 | 23.09
561 | Story14 | B17 | 32 MPa RC Beam (37.5 cm x 25 cm) | Beam | 32MPa | Concrete Rectangular | 250 | 375 | 937.5 | 4412.5 | 0.41 | 1012.04 | G300E | 1825514.29 | 14.32 | G300E | 1321946 | 10.37
562 | Story14 | B18 | 32 MPa RC Beam (37.5 cm x 25 cm) | Beam | 32MPa | Concrete Rectangular | 250 | 375 | 937.5 | 6812.5 | 0.64 | 1562.5 | G300E | 3417397.73 | 26.81 | G300E | 2322602.66 | 18.22
563 | Story14 | B19 | 32 MPa RC Beam (37.5 cm x 25 cm) | Beam | 32MPa | Concrete Rectangular | 250 | 375 | 937.5 | 4412.5 | 0.41 | 1012.04 | G300E | 1699442.86 | 13.33 | G300E | 1042691.87 | 8.18
564 | Story14 | B2 | 32 MPa RC Beam (37.5 cm x 25 cm) | Beam | 32MPa | Concrete Rectangular | 250 | 375 | 937.5 | 4412.5 | 0.41 | 1012.04 | G300E | 1194841.96 | 9.38 | G300E | 2132579.37 | 16.73
565 | Story14 | B20 | 32 MPa RC Beam (37.5 cm x 25 cm) | Beam | 32MPa | Concrete Rectangular | 250 | 375 | 937.5 | 6812.5 | 0.64 | 1562.5 | G300E | 4060250 | 31.86 | G300E | 1295386.81 | 10.16
566 | Story14 | B21 | 32 MPa RC Beam (37.5 cm x 25 cm) | Beam | 32MPa | Concrete Rectangular | 250 | 375 | 937.5 | 4412.5 | 0.41 | 1012.04 | G300E | 1615920.54 | 12.68 | G300E | 1042691.87 | 8.18
567 | Story14 | B22 | 32 MPa RC Beam (37.5 cm x 25 cm) | Beam | 32MPa | Concrete Rectangular | 250 | 375 | 937.5 | 6812.5 | 0.64 | 1562.5 | G300E | 4150051.14 | 32.56 | G300E | 884778.86 | 6.94
568 | Story14 | B23 | 32 MPa RC Beam (37.5 cm x 25 cm) | Beam | 32MPa | Concrete Rectangular | 250 | 375 | 937.5 | 4412.5 | 0.41 | 1012.04 | G300E | 1689987.5 | 13.26 | G300E | 1042691.87 | 8.18
569 | Story14 | B24 | 32 MPa RC Beam (37.5 cm x 25 cm) | Beam | 32MPa | Concrete Rectangular | 250 | 375 | 937.5 | 6812.5 | 0.64 | 1562.5 | G300E | 4150051.14 | 32.56 | G300E | 884778.86 | 6.94
570 | Story14 | B25 | 32 MPa RC Beam (37.5 cm x 25 cm) | Beam | 32MPa | Concrete Rectangular | 250 | 375 | 937.5 | 4412.5 | 0.41 | 1012.04 | G300E | 1615920.54 | 12.68 | G300E | 1042691.87 | 8.18
571 | Story14 | B26 | 32 MPa RC Beam (37.5 cm x 25 cm) | Beam | 32MPa | Concrete Rectangular | 250 | 375 | 937.5 | 6812.5 | 0.64 | 1562.5 | G300E | 4060250 | 31.86 | G300E | 1295386.81 | 10.16
572 | Story14 | B27 | 32 MPa RC Beam (37.5 cm x 25 cm) | Beam | 32MPa | Concrete Rectangular | 250 | 375 | 937.5 | 4412.5 | 0.41 | 1012.04 | G300E | 1699442.86 | 13.33 | G300E | 1042691.87 | 8.18
573 | Story14 | B28 | 32 MPa RC Beam (37.5 cm x 25 cm) | Beam | 32MPa | Concrete Rectangular | 250 | 375 | 937.5 | 6812.5 | 0.64 | 1562.5 | G300E | 3418017.05 | 26.82 | G300E | 2322602.66 | 18.22
574 | Story14 | B29 | 32 MPa RC Beam (37.5 cm x 25 cm) | Beam | 32MPa | Concrete Rectangular | 250 | 375 | 937.5 | 4412.5 | 0.41 | 1012.04 | G300E | 1824883.93 | 14.32 | G300E | 1321909.36 | 10.37
575 | Story14 | B3 | 32 MPa RC Beam (37.5 cm x 25 cm) | Beam | 32MPa | Concrete Rectangular | 250 | 375 | 937.5 | 6812.5 | 0.64 | 1562.5 | G300E | 4076661.93 | 31.99 | G300E | 2086335.48 | 16.37
576 | Story14 | B30 | 32 MPa RC Beam (37.5 cm x 25 cm) | Beam | 32MPa | Concrete Rectangular | 250 | 375 | 937.5 | 6812.5 | 0.64 | 1562.5 | G300E | 2302921.2 | 18.07 | G300E | 2942337.26 | 23.09
577 | Story14 | B31 | 32 MPa RC Beam (37.5 cm x 25 cm) | Beam | 32MPa | Concrete Rectangular | 250 | 375 | 937.5 | 6812.5 | 0.64 | 1562.5 | G300E | 3113904.89 | 24.43 | G300E | 2417331.95 | 18.97
578 | Story14 | B32 | 32 MPa RC Beam (37.5 cm x 25 cm) | Beam | 32MPa | Concrete Rectangular | 250 | 375 | 937.5 | 4412.5 | 0.41 | 1012.04 | G300E | 1696921.43 | 13.31 | G300E | 693711.19 | 5.44
579 | Story14 | B33 | 32 MPa RC Beam (37.5 cm x 25 cm) | Beam | 32MPa | Concrete Rectangular | 250 | 375 | 937.5 | 6812.5 | 0.64 | 1562.5 | G300E | 3658622.16 | 28.71 | G300E | 1808994.73 | 14.19
580 | Story14 | B34 | 32 MPa RC Beam (37.5 cm x 25 cm) | Beam | 32MPa | Concrete Rectangular | 250 | 375 | 937.5 | 4412.5 | 0.41 | 1012.04 | G300E | 1801245.54 | 14.13 | G300E | 624765.09 | 4.9
581 | Story14 | B35 | 32 MPa RC Beam (37.5 cm x 25 cm) | Beam | 32MPa | Concrete Rectangular | 250 | 375 | 937.5 | 6812.5 | 0.64 | 1562.5 | G300E | 3947534.09 | 30.97 | G300E | 1261517.46 | 9.9
582 | Story14 | B36 | 32 MPa RC Beam (37.5 cm x 25 cm) | Beam | 32MPa | Concrete Rectangular | 250 | 375 | 937.5 | 4412.5 | 0.41 | 1012.04 | G300E | 1639243.75 | 12.86 | G300E | 1042691.87 | 8.18
583 | Story14 | B37 | 32 MPa RC Beam (37.5 cm x 25 cm) | Beam | 32MPa | Concrete Rectangular | 250 | 375 | 937.5 | 7200 | 0.68 | 1651.38 | G300E | 4818365.22 | 37.81 | G300E | 2523127.7 | 19.8
584 | Story14 | B38 | 32 MPa RC Beam (37.5 cm x 25 cm) | Beam | 32MPa | Concrete Rectangular | 250 | 375 | 937.5 | 4412.5 | 0.41 | 1012.04 | G300E | 1620017.86 | 12.71 | G300E | 1042691.87 | 8.18
585 | Story14 | B39 | 32 MPa RC Beam (37.5 cm x 25 cm) | Beam | 32MPa | Concrete Rectangular | 250 | 375 | 937.5 | 7200 | 0.68 | 1651.38 | G300E | 4819617.39 | 37.82 | G300E | 2523177 | 19.8
586 | Story14 | B4 | 32 MPa RC Beam (37.5 cm x 25 cm) | Beam | 32MPa | Concrete Rectangular | 250 | 375 | 937.5 | 4412.5 | 0.41 | 1012.04 | G300E | 1543492.5 | 12.11 | G300E | 1071025.9 | 8.4
587 | Story14 | B40 | 32 MPa RC Beam (37.5 cm x 25 cm) | Beam | 32MPa | Concrete Rectangular | 250 | 375 | 937.5 | 4412.5 | 0.41 | 1012.04 | G300E | 1638613.39 | 12.86 | G300E | 1042691.87 | 8.18
588 | Story14 | B41 | 32 MPa RC Beam (37.5 cm x 25 cm) | Beam | 32MPa | Concrete Rectangular | 250 | 375 | 937.5 | 6812.5 | 0.64 | 1562.5 | G300E | 3947534.09 | 30.97 | G300E | 1261517.46 | 9.9
589 | Story14 | B42 | 32 MPa RC Beam (37.5 cm x 25 cm) | Beam | 32MPa | Concrete Rectangular | 250 | 375 | 937.5 | 4412.5 | 0.41 | 1012.04 | G300E | 1800615.18 | 14.13 | G300E | 624765.09 | 4.9
590 | Story14 | B43 | 32 MPa RC Beam (37.5 cm x 25 cm) | Beam | 32MPa | Concrete Rectangular | 250 | 375 | 937.5 | 6812.5 | 0.64 | 1562.5 | G300E | 3660480.11 | 28.72 | G300E | 1808994.73 | 14.19
591 | Story14 | B44 | 32 MPa RC Beam (37.5 cm x 25 cm) | Beam | 32MPa | Concrete Rectangular | 250 | 375 | 937.5 | 4412.5 | 0.41 | 1012.04 | G300E | 1695660.71 | 13.3 | G300E | 693711.19 | 5.44
592 | Story14 | B45 | 32 MPa RC Beam (37.5 cm x 25 cm) | Beam | 32MPa | Concrete Rectangular | 250 | 375 | 937.5 | 6812.5 | 0.64 | 1562.5 | G300E | 3116570.65 | 24.45 | G300E | 2417331.95 | 18.97
593 | Story14 | B46 | 32 MPa RC Beam (37.5 cm x 25 cm) | Beam | 32MPa | Concrete Rectangular | 250 | 375 | 937.5 | 6812.5 | 0.64 | 1562.5 | G300E | 3284863.64 | 25.77 | G300E | 2390341.36 | 18.76
594 | Story14 | B47 | 32 MPa RC Beam (37.5 cm x 25 cm) | Beam | 32MPa | Concrete Rectangular | 250 | 375 | 937.5 | 4412.5 | 0.41 | 1012.04 | G300E | 1707322.32 | 13.4 | G300E | 371805.92 | 2.92
595 | Story14 | B48 | 32 MPa RC Beam (37.5 cm x 25 cm) | Beam | 32MPa | Concrete Rectangular | 250 | 375 | 937.5 | 6812.5 | 0.64 | 1562.5 | G300E | 3713122.16 | 29.13 | G300E | 1295386.81 | 10.16
596 | Story14 | B49 | 32 MPa RC Beam (37.5 cm x 25 cm) | Beam | 32MPa | Concrete Rectangular | 250 | 375 | 937.5 | 4412.5 | 0.41 | 1012.04 | G300E | 1887604.46 | 14.81 | G300E | 624765.09 | 4.9
597 | Story14 | B5 | 32 MPa RC Beam (37.5 cm x 25 cm) | Beam | 32MPa | Concrete Rectangular | 250 | 375 | 937.5 | 6812.5 | 0.64 | 1562.5 | G300E | 3894272.73 | 30.56 | G300E | 817040.16 | 6.41
598 | Story14 | B50 | 32 MPa RC Beam (37.5 cm x 25 cm) | Beam | 32MPa | Concrete Rectangular | 250 | 375 | 937.5 | 6812.5 | 0.64 | 1562.5 | G300E | 3172457.39 | 24.89 | G300E | 2322602.66 | 18.22
599 | Story14 | B51 | 32 MPa RC Beam (37.5 cm x 25 cm) | Beam | 32MPa | Concrete Rectangular | 250 | 375 | 937.5 | 4800 | 0.45 | 1100.92 | G300E | 2387520 | 18.73 | G300E | 1940844.4 | 15.23
600 | Story14 | B55 | 32 MPa RC Beam (37.5 cm x 25 cm) | Beam | 32MPa | Concrete Rectangular | 250 | 375 | 937.5 | 4412.5 | 0.41 | 1012.04 | G300E | 2197425 | 17.24 | G300E | 1784161.65 | 14
601 | Story14 | B56 | 32 MPa RC Beam (37.5 cm x 25 cm) | Beam | 32MPa | Concrete Rectangular | 250 | 375 | 937.5 | 6812.5 | 0.64 | 1562.5 | G300E | 3169360.8 | 24.87 | G300E | 2322602.66 | 18.22
602 | Story14 | B57 | 32 MPa RC Beam (37.5 cm x 25 cm) | Beam | 32MPa | Concrete Rectangular | 250 | 375 | 937.5 | 4412.5 | 0.41 | 1012.04 | G300E | 1885398.21 | 14.79 | G300E | 624765.09 | 4.9
603 | Story14 | B58 | 32 MPa RC Beam (37.5 cm x 25 cm) | Beam | 32MPa | Concrete Rectangular | 250 | 375 | 937.5 | 6812.5 | 0.64 | 1562.5 | G300E | 3713431.82 | 29.14 | G300E | 1295386.81 | 10.16
604 | Story14 | B59 | 32 MPa RC Beam (37.5 cm x 25 cm) | Beam | 32MPa | Concrete Rectangular | 250 | 375 | 937.5 | 4412.5 | 0.41 | 1012.04 | G300E | 1704800.89 | 13.38 | G300E | 371547.08 | 2.92
605 | Story14 | B6 | 32 MPa RC Beam (37.5 cm x 25 cm) | Beam | 32MPa | Concrete Rectangular | 250 | 375 | 937.5 | 4412.5 | 0.41 | 1012.04 | G300E | 1497767.97 | 11.75 | G300E | 1499776.35 | 11.77
606 | Story14 | B60 | 32 MPa RC Beam (37.5 cm x 25 cm) | Beam | 32MPa | Concrete Rectangular | 250 | 375 | 937.5 | 6812.5 | 0.64 | 1562.5 | G300E | 3284244.32 | 25.77 | G300E | 2390341.36 | 18.76
607 | Story14 | B61 | 32 MPa RC Beam (37.5 cm x 25 cm) | Beam | 32MPa | Concrete Rectangular | 250 | 375 | 937.5 | 6812.5 | 0.64 | 1562.5 | G300E | 3450383.15 | 27.07 | G300E | 2417331.95 | 18.97
608 | Story14 | B62 | 32 MPa RC Beam (37.5 cm x 25 cm) | Beam | 32MPa | Concrete Rectangular | 250 | 375 | 937.5 | 4412.5 | 0.41 | 1012.04 | G300E | 1707322.32 | 13.4 | G300E | 371795.28 | 2.92
609 | Story14 | B63 | 32 MPa RC Beam (37.5 cm x 25 cm) | Beam | 32MPa | Concrete Rectangular | 250 | 375 | 937.5 | 6812.5 | 0.64 | 1562.5 | G300E | 3658622.16 | 28.71 | G300E | 1808994.73 | 14.19
610 | Story14 | B64 | 32 MPa RC Beam (37.5 cm x 25 cm) | Beam | 32MPa | Concrete Rectangular | 250 | 375 | 937.5 | 4412.5 | 0.41 | 1012.04 | G300E | 1887289.29 | 14.81 | G300E | 624765.09 | 4.9
611 | Story14 | B65 | 32 MPa RC Beam (37.5 cm x 25 cm) | Beam | 32MPa | Concrete Rectangular | 250 | 375 | 937.5 | 6812.5 | 0.64 | 1562.5 | G300E | 3947534.09 | 30.97 | G300E | 1261517.46 | 9.9
612 | Story14 | B66 | 32 MPa RC Beam (37.5 cm x 25 cm) | Beam | 32MPa | Concrete Rectangular | 250 | 375 | 937.5 | 4800 | 0.45 | 1100.92 | G300E | 2387200 | 18.73 | G300E | 1940844.4 | 15.23
613 | Story14 | B67 | 32 MPa RC Beam (37.5 cm x 25 cm) | Beam | 32MPa | Concrete Rectangular | 250 | 375 | 937.5 | 6812.5 | 0.64 | 1562.5 | G300E | 4558747.28 | 35.77 | G300E | 2387312.15 | 18.73
614 | Story14 | B69 | 32 MPa RC Beam (37.5 cm x 25 cm) | Beam | 32MPa | Concrete Rectangular | 250 | 375 | 937.5 | 6812.5 | 0.64 | 1562.5 | G300E | 4561709.24 | 35.79 | G300E | 2387645.37 | 18.73
615 | Story14 | B7 | 32 MPa RC Beam (37.5 cm x 25 cm) | Beam | 32MPa | Concrete Rectangular | 250 | 375 | 937.5 | 6812.5 | 0.64 | 1562.5 | G300E | 4265863.64 | 33.47 | G300E | 862024.72 | 6.76
616 | Story14 | B70 | 32 MPa RC Beam (37.5 cm x 25 cm) | Beam | 32MPa | Concrete Rectangular | 250 | 375 | 937.5 | 4412.5 | 0.41 | 1012.04 | G300E | 2182716.67 | 17.13 | G300E | 1849833.62 | 14.51
617 | Story14 | B71 | 32 MPa RC Beam (37.5 cm x 25 cm) | Beam | 32MPa | Concrete Rectangular | 250 | 375 | 937.5 | 6812.5 | 0.64 | 1562.5 | G300E | 3948463.07 | 30.98 | G300E | 1261517.46 | 9.9
618 | Story14 | B72 | 32 MPa RC Beam (37.5 cm x 25 cm) | Beam | 32MPa | Concrete Rectangular | 250 | 375 | 937.5 | 4412.5 | 0.41 | 1012.04 | G300E | 1888550 | 14.82 | G300E | 624765.09 | 4.9
619 | Story14 | B73 | 32 MPa RC Beam (37.5 cm x 25 cm) | Beam | 32MPa | Concrete Rectangular | 250 | 375 | 937.5 | 6812.5 | 0.64 | 1562.5 | G300E | 3717921.88 | 29.17 | G300E | 2285562.88 | 17.93
620 | Story14 | B74 | 32 MPa RC Beam (37.5 cm x 25 cm) | Beam | 32MPa | Concrete Rectangular | 250 | 375 | 937.5 | 4412.5 | 0.41 | 1012.04 | G300E | 1699758.04 | 13.34 | G300E | 372302.32 | 2.92
621 | Story14 | B75 | 32 MPa RC Beam (37.5 cm x 25 cm) | Beam | 32MPa | Concrete Rectangular | 250 | 375 | 937.5 | 6812.5 | 0.64 | 1562.5 | G300E | 3503698.37 | 27.49 | G300E | 2679168.91 | 21.02
622 | Story14 | B76 | 32 MPa RC Beam (37.5 cm x 25 cm) | Beam | 32MPa | Concrete Rectangular | 250 | 375 | 937.5 | 6812.5 | 0.64 | 1562.5 | G300E | 2403331.52 | 18.86 | G300E | 2942337.26 | 23.09
623 | Story14 | B77 | 32 MPa RC Beam (37.5 cm x 25 cm) | Beam | 32MPa | Concrete Rectangular | 250 | 375 | 937.5 | 4412.5 | 0.41 | 1012.04 | G300E | 1696606.25 | 13.31 | G300E | 693711.19 | 5.44
624 | Story14 | B78 | 32 MPa RC Beam (37.5 cm x 25 cm) | Beam | 32MPa | Concrete Rectangular | 250 | 375 | 937.5 | 6812.5 | 0.64 | 1562.5 | G300E | 3417397.73 | 26.81 | G300E | 2322602.66 | 18.22
625 | Story14 | B79 | 32 MPa RC Beam (37.5 cm x 25 cm) | Beam | 32MPa | Concrete Rectangular | 250 | 375 | 937.5 | 4412.5 | 0.41 | 1012.04 | G300E | 1803451.79 | 14.15 | G300E | 624765.09 | 4.9
626 | Story14 | B8 | 32 MPa RC Beam (37.5 cm x 25 cm) | Beam | 32MPa | Concrete Rectangular | 250 | 375 | 937.5 | 4412.5 | 0.41 | 1012.04 | G300E | 1126448.21 | 8.84 | G300E | 2193093.66 | 17.21
627 | Story14 | B80 | 32 MPa RC Beam (37.5 cm x 25 cm) | Beam | 32MPa | Concrete Rectangular | 250 | 375 | 937.5 | 6812.5 | 0.64 | 1562.5 | G300E | 4060250 | 31.86 | G300E | 1295386.81 | 10.16
628 | Story14 | B81 | 32 MPa RC Beam (37.5 cm x 25 cm) | Beam | 32MPa | Concrete Rectangular | 250 | 375 | 937.5 | 4412.5 | 0.41 | 1012.04 | G300E | 1639558.93 | 12.86 | G300E | 1042691.87 | 8.18
629 | Story14 | B82 | 32 MPa RC Beam (37.5 cm x 25 cm) | Beam | 32MPa | Concrete Rectangular | 250 | 375 | 937.5 | 6812.5 | 0.64 | 1562.5 | G300E | 4150360.8 | 32.57 | G300E | 1295386.81 | 10.16
630 | Story14 | B83 | 32 MPa RC Beam (37.5 cm x 25 cm) | Beam | 32MPa | Concrete Rectangular | 250 | 375 | 937.5 | 4412.5 | 0.41 | 1012.04 | G300E | 1620017.86 | 12.71 | G300E | 1042691.87 | 8.18
631 | Story14 | B84 | 32 MPa RC Beam (37.5 cm x 25 cm) | Beam | 32MPa | Concrete Rectangular | 250 | 375 | 937.5 | 6812.5 | 0.64 | 1562.5 | G300E | 4150051.14 | 32.56 | G300E | 1295386.81 | 10.16
632 | Story14 | B85 | 32 MPa RC Beam (37.5 cm x 25 cm) | Beam | 32MPa | Concrete Rectangular | 250 | 375 | 937.5 | 4412.5 | 0.41 | 1012.04 | G300E | 1638613.39 | 12.86 | G300E | 1042691.87 | 8.18
633 | Story14 | B86 | 32 MPa RC Beam (37.5 cm x 25 cm) | Beam | 32MPa | Concrete Rectangular | 250 | 375 | 937.5 | 6812.5 | 0.64 | 1562.5 | G300E | 4057772.73 | 31.84 | G300E | 1295386.81 | 10.16
634 | Story14 | B87 | 32 MPa RC Beam (37.5 cm x 25 cm) | Beam | 32MPa | Concrete Rectangular | 250 | 375 | 937.5 | 4412.5 | 0.41 | 1012.04 | G300E | 1801245.54 | 14.13 | G300E | 208256.6 | 1.63
635 | Story14 | B88 | 32 MPa RC Beam (37.5 cm x 25 cm) | Beam | 32MPa | Concrete Rectangular | 250 | 375 | 937.5 | 6812.5 | 0.64 | 1562.5 | G300E | 3415230.11 | 26.8 | G300E | 2322602.66 | 18.22
636 | Story14 | B89 | 32 MPa RC Beam (37.5 cm x 25 cm) | Beam | 32MPa | Concrete Rectangular | 250 | 375 | 937.5 | 4412.5 | 0.41 | 1012.04 | G300E | 1774344.12 | 13.92 | G300E | 857520.71 | 6.73
637 | Story14 | B9 | 32 MPa RC Beam (37.5 cm x 25 cm) | Beam | 32MPa | Concrete Rectangular | 250 | 375 | 937.5 | 6812.5 | 0.64 | 1562.5 | G300E | 4265863.64 | 33.47 | G300E | 862020.07 | 6.76
638 | Story14 | B90 | 32 MPa RC Beam (37.5 cm x 25 cm) | Beam | 32MPa | Concrete Rectangular | 250 | 375 | 937.5 | 6812.5 | 0.64 | 1562.5 | G300E | 2472937.5 | 19.4 | G300E | 2924301.26 | 22.95
639 | Story14 | B91 | 32 MPa RC Beam (37.5 cm x 25 cm) | Beam | 32MPa | Concrete Rectangular | 250 | 375 | 937.5 | 6812.5 | 0.64 | 1562.5 | G300E | 3583994.32 | 28.12 | G300E | 1842864.08 | 14.46
640 | Story14 | B92 | 32 MPa RC Beam (37.5 cm x 25 cm) | Beam | 32MPa | Concrete Rectangular | 250 | 375 | 937.5 | 4412.5 | 0.41 | 1012.04 | G300E | 1825514.29 | 14.32 | G300E | 1321916.45 | 10.37
641 | Story14 | B93 | 32 MPa RC Beam (37.5 cm x 25 cm) | Beam | 32MPa | Concrete Rectangular | 250 | 375 | 937.5 | 6812.5 | 0.64 | 1562.5 | G300E | 4076661.93 | 31.99 | G300E | 2086330.83 | 16.37
642 | Story14 | B94 | 32 MPa RC Beam (37.5 cm x 25 cm) | Beam | 32MPa | Concrete Rectangular | 250 | 375 | 937.5 | 4412.5 | 0.41 | 1012.04 | G300E | 1701018.75 | 13.35 | G300E | 1042691.87 | 8.18
643 | Story14 | B95 | 32 MPa RC Beam (37.5 cm x 25 cm) | Beam | 32MPa | Concrete Rectangular | 250 | 375 | 937.5 | 6812.5 | 0.64 | 1562.5 | G300E | 3894272.73 | 30.56 | G300E | 817040.16 | 6.41
644 | Story14 | B96 | 32 MPa RC Beam (37.5 cm x 25 cm) | Beam | 32MPa | Concrete Rectangular | 250 | 375 | 937.5 | 4412.5 | 0.41 | 1012.04 | G300E | 1615920.54 | 12.68 | G300E | 1042691.87 | 8.18
645 | Story14 | B97 | 32 MPa RC Beam (37.5 cm x 25 cm) | Beam | 32MPa | Concrete Rectangular | 250 | 375 | 937.5 | 6812.5 | 0.64 | 1562.5 | G300E | 4265863.64 | 33.47 | G300E | 1272623.38 | 9.99
646 | Story14 | B98 | 32 MPa RC Beam (37.5 cm x 25 cm) | Beam | 32MPa | Concrete Rectangular | 250 | 375 | 937.5 | 4412.5 | 0.41 | 1012.04 | G300E | 1690302.68 | 13.26 | G300E | 1042691.87 | 8.18
647 | Story14 | B99 | 32 MPa RC Beam (37.5 cm x 25 cm) | Beam | 32MPa | Concrete Rectangular | 250 | 375 | 937.5 | 6812.5 | 0.64 | 1562.5 | G300E | 4265863.64 | 33.47 | G300E | 1272636.16 | 9.99
648 | Story15 | B1 | 32 MPa RC Beam (45 cm x 25 cm) | Beam | 32MPa | Concrete Rectangular | 250 | 450 | 1125 | 6825 | 0.77 | 1878.44 | G300E | 2771246.74 | 21.74 | G300E | 3370443.01 | 26.45
649 | Story15 | B10 | 32 MPa RC Beam (45 cm x 25 cm) | Beam | 32MPa | Concrete Rectangular | 250 | 450 | 1125 | 4425 | 0.5 | 1217.89 | G300E | 1797379.69 | 14.1 | G300E | 1287561.19 | 10.1
650 | Story15 | B100 | 32 MPa RC Beam (45 cm x 25 cm) | Beam | 32MPa | Concrete Rectangular | 250 | 450 | 1125 | 4425 | 0.5 | 1217.89 | G300E | 1592367.86 | 12.49 | G300E | 1212294.81 | 9.51
651 | Story15 | B101 | 32 MPa RC Beam (45 cm x 25 cm) | Beam | 32MPa | Concrete Rectangular | 250 | 450 | 1125 | 6825 | 0.77 | 1878.44 | G300E | 4123851.14 | 32.36 | G300E | 1505578.87 | 11.81
652 | Story15 | B102 | 32 MPa RC Beam (45 cm x 25 cm) | Beam | 32MPa | Concrete Rectangular | 250 | 450 | 1125 | 4425 | 0.5 | 1217.89 | G300E | 1795917.86 | 14.09 | G300E | 1295264.51 | 10.16
653 | Story15 | B103 | 32 MPa RC Beam (45 cm x 25 cm) | Beam | 32MPa | Concrete Rectangular | 250 | 450 | 1125 | 6825 | 0.77 | 1878.44 | G300E | 3863880.68 | 30.32 | G300E | 2735667.7 | 21.47
654 | Story15 | B104 | 32 MPa RC Beam (45 cm x 25 cm) | Beam | 32MPa | Concrete Rectangular | 250 | 450 | 1125 | 4425 | 0.5 | 1217.89 | G300E | 1782958.93 | 13.99 | G300E | 1295264.51 | 10.16
655 | Story15 | B105 | 32 MPa RC Beam (45 cm x 25 cm) | Beam | 32MPa | Concrete Rectangular | 250 | 450 | 1125 | 6825 | 0.77 | 1878.44 | G300E | 2759673.91 | 21.65 | G300E | 3370443.01 | 26.45
656 | Story15 | B106 | 32 MPa RC Beam (45 cm x 25 cm) | Beam | 32MPa | Concrete Rectangular | 250 | 450 | 1125 | 4425 | 0.5 | 1217.89 | G300E | 1848765 | 14.51 | G300E | 1958213.54 | 15.36
657 | Story15 | B107 | 32 MPa RC Beam (45 cm x 25 cm) | Beam | 32MPa | Concrete Rectangular | 250 | 450 | 1125 | 4425 | 0.5 | 1217.89 | G300E | 1486800 | 11.67 | G300E | 2496809.09 | 19.59
658 | Story15 | B108 | 32 MPa RC Beam (45 cm x 25 cm) | Beam | 32MPa | Concrete Rectangular | 250 | 450 | 1125 | 4425 | 0.5 | 1217.89 | G300E | 1810931.25 | 14.21 | G300E | 1301324.33 | 10.21
659 | Story15 | B109 | 32 MPa RC Beam (45 cm x 25 cm) | Beam | 32MPa | Concrete Rectangular | 250 | 450 | 1125 | 4425 | 0.5 | 1217.89 | G300E | 1300950 | 10.21 | G300E | 2451294.81 | 19.23
660 | Story15 | B11 | 32 MPa RC Beam (45 cm x 25 cm) | Beam | 32MPa | Concrete Rectangular | 250 | 450 | 1125 | 6825 | 0.77 | 1878.44 | G300E | 4123851.14 | 32.36 | G300E | 1032777.15 | 8.1
661 | Story15 | B110 | 32 MPa RC Beam (45 cm x 25 cm) | Beam | 32MPa | Concrete Rectangular | 250 | 450 | 1125 | 4425 | 0.5 | 1217.89 | G300E | 1810654.69 | 14.21 | G300E | 1301264.59 | 10.21
662 | Story15 | B111 | 32 MPa RC Beam (45 cm x 25 cm) | Beam | 32MPa | Concrete Rectangular | 250 | 450 | 1125 | 4425 | 0.5 | 1217.89 | G300E | 1486800 | 11.67 | G300E | 2496809.09 | 19.59
663 | Story15 | B112 | 32 MPa RC Beam (45 cm x 25 cm) | Beam | 32MPa | Concrete Rectangular | 250 | 450 | 1125 | 4425 | 0.5 | 1217.89 | G300E | 1848470 | 14.5 | G300E | 1958213.54 | 15.36
664 | Story15 | B12 | 32 MPa RC Beam (45 cm x 25 cm) | Beam | 32MPa | Concrete Rectangular | 250 | 450 | 1125 | 4425 | 0.5 | 1217.89 | G300E | 1393875 | 10.94 | G300E | 2496809.09 | 19.59
665 | Story15 | B13 | 32 MPa RC Beam (45 cm x 25 cm) | Beam | 32MPa | Concrete Rectangular | 250 | 450 | 1125 | 6825 | 0.77 | 1878.44 | G300E | 3863880.68 | 30.32 | G300E | 2735667.7 | 21.47
666 | Story15 | B14 | 32 MPa RC Beam (45 cm x 25 cm) | Beam | 32MPa | Concrete Rectangular | 250 | 450 | 1125 | 4425 | 0.5 | 1217.89 | G300E | 1849650 | 14.51 | G300E | 1958213.54 | 15.36
667 | Story15 | B15 | 32 MPa RC Beam (45 cm x 25 cm) | Beam | 32MPa | Concrete Rectangular | 250 | 450 | 1125 | 6825 | 0.77 | 1878.44 | G300E | 2771543.48 | 21.75 | G300E | 3370443.01 | 26.45
668 | Story15 | B16 | 32 MPa RC Beam (45 cm x 25 cm) | Beam | 32MPa | Concrete Rectangular | 250 | 450 | 1125 | 6825 | 0.77 | 1878.44 | G300E | 3310745.45 | 25.98 | G300E | 2776385.49 | 21.78
669 | Story15 | B17 | 32 MPa RC Beam (45 cm x 25 cm) | Beam | 32MPa | Concrete Rectangular | 250 | 450 | 1125 | 4425 | 0.5 | 1217.89 | G300E | 1785487.5 | 14.01 | G300E | 1295264.51 | 10.16
670 | Story15 | B18 | 32 MPa RC Beam (45 cm x 25 cm) | Beam | 32MPa | Concrete Rectangular | 250 | 450 | 1125 | 6825 | 0.77 | 1878.44 | G300E | 3908243.18 | 30.67 | G300E | 1515621.86 | 11.89
671 | Story15 | B19 | 32 MPa RC Beam (45 cm x 25 cm) | Beam | 32MPa | Concrete Rectangular | 250 | 450 | 1125 | 4425 | 0.5 | 1217.89 | G300E | 1704257.14 | 13.37 | G300E | 1295264.51 | 10.16
672 | Story15 | B2 | 32 MPa RC Beam (45 cm x 25 cm) | Beam | 32MPa | Concrete Rectangular | 250 | 450 | 1125 | 4425 | 0.5 | 1217.89 | G300E | 1850240 | 14.52 | G300E | 1958213.54 | 15.36
673 | Story15 | B20 | 32 MPa RC Beam (45 cm x 25 cm) | Beam | 32MPa | Concrete Rectangular | 250 | 450 | 1125 | 6825 | 0.77 | 1878.44 | G300E | 4005964.77 | 31.43 | G300E | 1515621.86 | 11.89
674 | Story15 | B21 | 32 MPa RC Beam (45 cm x 25 cm) | Beam | 32MPa | Concrete Rectangular | 250 | 450 | 1125 | 4425 | 0.5 | 1217.89 | G300E | 1588891.07 | 12.47 | G300E | 1212294.81 | 9.51
675 | Story15 | B22 | 32 MPa RC Beam (45 cm x 25 cm) | Beam | 32MPa | Concrete Rectangular | 250 | 450 | 1125 | 6825 | 0.77 | 1878.44 | G300E | 4120748.86 | 32.33 | G300E | 570049.13 | 4.47
676 | Story15 | B23 | 32 MPa RC Beam (45 cm x 25 cm) | Beam | 32MPa | Concrete Rectangular | 250 | 450 | 1125 | 4425 | 0.5 | 1217.89 | G300E | 1678339.29 | 13.17 | G300E | 1212294.81 | 9.51
677 | Story15 | B24 | 32 MPa RC Beam (45 cm x 25 cm) | Beam | 32MPa | Concrete Rectangular | 250 | 450 | 1125 | 6825 | 0.77 | 1878.44 | G300E | 4120438.64 | 32.33 | G300E | 570049.13 | 4.47
678 | Story15 | B25 | 32 MPa RC Beam (45 cm x 25 cm) | Beam | 32MPa | Concrete Rectangular | 250 | 450 | 1125 | 4425 | 0.5 | 1217.89 | G300E | 1588891.07 | 12.47 | G300E | 1212294.81 | 9.51
679 | Story15 | B26 | 32 MPa RC Beam (45 cm x 25 cm) | Beam | 32MPa | Concrete Rectangular | 250 | 450 | 1125 | 6825 | 0.77 | 1878.44 | G300E | 4005964.77 | 31.43 | G300E | 1515621.86 | 11.89
680 | Story15 | B27 | 32 MPa RC Beam (45 cm x 25 cm) | Beam | 32MPa | Concrete Rectangular | 250 | 450 | 1125 | 4425 | 0.5 | 1217.89 | G300E | 1704257.14 | 13.37 | G300E | 1295264.51 | 10.16
681 | Story15 | B28 | 32 MPa RC Beam (45 cm x 25 cm) | Beam | 32MPa | Concrete Rectangular | 250 | 450 | 1125 | 6825 | 0.77 | 1878.44 | G300E | 3908553.41 | 30.67 | G300E | 1515621.86 | 11.89
682 | Story15 | B29 | 32 MPa RC Beam (45 cm x 25 cm) | Beam | 32MPa | Concrete Rectangular | 250 | 450 | 1125 | 4425 | 0.5 | 1217.89 | G300E | 1784855.36 | 14 | G300E | 1295264.51 | 10.16
683 | Story15 | B3 | 32 MPa RC Beam (45 cm x 25 cm) | Beam | 32MPa | Concrete Rectangular | 250 | 450 | 1125 | 6825 | 0.77 | 1878.44 | G300E | 3863880.68 | 30.32 | G300E | 2735667.7 | 21.47
684 | Story15 | B30 | 32 MPa RC Beam (45 cm x 25 cm) | Beam | 32MPa | Concrete Rectangular | 250 | 450 | 1125 | 6825 | 0.77 | 1878.44 | G300E | 3310745.45 | 25.98 | G300E | 2776385.49 | 21.78
685 | Story15 | B31 | 32 MPa RC Beam (45 cm x 25 cm) | Beam | 32MPa | Concrete Rectangular | 250 | 450 | 1125 | 6825 | 0.77 | 1878.44 | G300E | 3012198.91 | 23.63 | G300E | 3409390.47 | 26.75
686 | Story15 | B32 | 32 MPa RC Beam (45 cm x 25 cm) | Beam | 32MPa | Concrete Rectangular | 250 | 450 | 1125 | 4425 | 0.5 | 1217.89 | G300E | 2103455.36 | 16.5 | G300E | 1364501.69 | 10.71
687 | Story15 | B33 | 32 MPa RC Beam (45 cm x 25 cm) | Beam | 32MPa | Concrete Rectangular | 250 | 450 | 1125 | 6825 | 0.77 | 1878.44 | G300E | 3602048.86 | 28.26 | G300E | 2776385.49 | 21.78
688 | Story15 | B34 | 32 MPa RC Beam (45 cm x 25 cm) | Beam | 32MPa | Concrete Rectangular | 250 | 450 | 1125 | 4425 | 0.5 | 1217.89 | G300E | 1731123.21 | 13.58 | G300E | 331878.79 | 2.6
689 | Story15 | B35 | 32 MPa RC Beam (45 cm x 25 cm) | Beam | 32MPa | Concrete Rectangular | 250 | 450 | 1125 | 6825 | 0.77 | 1878.44 | G300E | 3932130.68 | 30.85 | G300E | 1515621.86 | 11.89
690 | Story15 | B36 | 32 MPa RC Beam (45 cm x 25 cm) | Beam | 32MPa | Concrete Rectangular | 250 | 450 | 1125 | 4425 | 0.5 | 1217.89 | G300E | 1610067.86 | 12.63 | G300E | 1212294.81 | 9.51
691 | Story15 | B37 | 32 MPa RC Beam (45 cm x 25 cm) | Beam | 32MPa | Concrete Rectangular | 250 | 450 | 1125 | 7200 | 0.81 | 1981.65 | G300E | 4919791.3 | 38.6 | G300E | 2923121.43 | 22.94
692 | Story15 | B38 | 32 MPa RC Beam (45 cm x 25 cm) | Beam | 32MPa | Concrete Rectangular | 250 | 450 | 1125 | 4425 | 0.5 | 1217.89 | G300E | 1633141.07 | 12.81 | G300E | 1212294.81 | 9.51
693 | Story15 | B39 | 32 MPa RC Beam (45 cm x 25 cm) | Beam | 32MPa | Concrete Rectangular | 250 | 450 | 1125 | 7200 | 0.81 | 1981.65 | G300E | 4920730.43 | 38.61 | G300E | 2923203.13 | 22.94
694 | Story15 | B4 | 32 MPa RC Beam (45 cm x 25 cm) | Beam | 32MPa | Concrete Rectangular | 250 | 450 | 1125 | 4425 | 0.5 | 1217.89 | G300E | 1393875 | 10.94 | G300E | 2496809.09 | 19.59
695 | Story15 | B40 | 32 MPa RC Beam (45 cm x 25 cm) | Beam | 32MPa | Concrete Rectangular | 250 | 450 | 1125 | 4425 | 0.5 | 1217.89 | G300E | 1610067.86 | 12.63 | G300E | 1212294.81 | 9.51
696 | Story15 | B41 | 32 MPa RC Beam (45 cm x 25 cm) | Beam | 32MPa | Concrete Rectangular | 250 | 450 | 1125 | 6825 | 0.77 | 1878.44 | G300E | 3931820.45 | 30.85 | G300E | 1515621.86 | 11.89
697 | Story15 | B42 | 32 MPa RC Beam (45 cm x 25 cm) | Beam | 32MPa | Concrete Rectangular | 250 | 450 | 1125 | 4425 | 0.5 | 1217.89 | G300E | 1730807.14 | 13.58 | G300E | 331878.79 | 2.6
698 | Story15 | B43 | 32 MPa RC Beam (45 cm x 25 cm) | Beam | 32MPa | Concrete Rectangular | 250 | 450 | 1125 | 6825 | 0.77 | 1878.44 | G300E | 3603289.77 | 28.27 | G300E | 2776385.49 | 21.78
699 | Story15 | B44 | 32 MPa RC Beam (45 cm x 25 cm) | Beam | 32MPa | Concrete Rectangular | 250 | 450 | 1125 | 4425 | 0.5 | 1217.89 | G300E | 2101875 | 16.49 | G300E | 1364340.97 | 10.71
700 | Story15 | B45 | 32 MPa RC Beam (45 cm x 25 cm) | Beam | 32MPa | Concrete Rectangular | 250 | 450 | 1125 | 6825 | 0.77 | 1878.44 | G300E | 3009825 | 23.62 | G300E | 3409390.47 | 26.75
701 | Story15 | B46 | 32 MPa RC Beam (45 cm x 25 cm) | Beam | 32MPa | Concrete Rectangular | 250 | 450 | 1125 | 6825 | 0.77 | 1878.44 | G300E | 3324395.45 | 26.08 | G300E | 2776385.49 | 21.78
702 | Story15 | B47 | 32 MPa RC Beam (45 cm x 25 cm) | Beam | 32MPa | Concrete Rectangular | 250 | 450 | 1125 | 4425 | 0.5 | 1217.89 | G300E | 1786751.79 | 14.02 | G300E | 1378234.21 | 10.81
703 | Story15 | B48 | 32 MPa RC Beam (45 cm x 25 cm) | Beam | 32MPa | Concrete Rectangular | 250 | 450 | 1125 | 6825 | 0.77 | 1878.44 | G300E | 3745063.64 | 29.39 | G300E | 1515621.86 | 11.89
704 | Story15 | B49 | 32 MPa RC Beam (45 cm x 25 cm) | Beam | 32MPa | Concrete Rectangular | 250 | 450 | 1125 | 4425 | 0.5 | 1217.89 | G300E | 1819623.21 | 14.28 | G300E | 290393.94 | 2.28
705 | Story15 | B5 | 32 MPa RC Beam (45 cm x 25 cm) | Beam | 32MPa | Concrete Rectangular | 250 | 450 | 1125 | 6825 | 0.77 | 1878.44 | G300E | 4123540.91 | 32.35 | G300E | 1032792.5 | 8.1
706 | Story15 | B50 | 32 MPa RC Beam (45 cm x 25 cm) | Beam | 32MPa | Concrete Rectangular | 250 | 450 | 1125 | 6825 | 0.77 | 1878.44 | G300E | 3239393.18 | 25.42 | G300E | 2776385.49 | 21.78
707 | Story15 | B51 | 32 MPa RC Beam (45 cm x 25 cm) | Beam | 32MPa | Concrete Rectangular | 250 | 450 | 1125 | 4800 | 0.54 | 1321.1 | G300E | 2187840 | 17.17 | G300E | 2087605.28 | 16.38
708 | Story15 | B55 | 32 MPa RC Beam (45 cm x 25 cm) | Beam | 32MPa | Concrete Rectangular | 250 | 450 | 1125 | 4425 | 0.5 | 1217.89 | G300E | 2103350 | 16.5 | G300E | 1924511.12 | 15.1
709 | Story15 | B56 | 32 MPa RC Beam (45 cm x 25 cm) | Beam | 32MPa | Concrete Rectangular | 250 | 450 | 1125 | 6825 | 0.77 | 1878.44 | G300E | 3236601.14 | 25.4 | G300E | 2776385.49 | 21.78
710 | Story15 | B57 | 32 MPa RC Beam (45 cm x 25 cm) | Beam | 32MPa | Concrete Rectangular | 250 | 450 | 1125 | 4425 | 0.5 | 1217.89 | G300E | 1818358.93 | 14.27 | G300E | 290393.94 | 2.28
711 | Story15 | B58 | 32 MPa RC Beam (45 cm x 25 cm) | Beam | 32MPa | Concrete Rectangular | 250 | 450 | 1125 | 6825 | 0.77 | 1878.44 | G300E | 3745063.64 | 29.39 | G300E | 1515621.86 | 11.89
712 | Story15 | B59 | 32 MPa RC Beam (45 cm x 25 cm) | Beam | 32MPa | Concrete Rectangular | 250 | 450 | 1125 | 4425 | 0.5 | 1217.89 | G300E | 1783591.07 | 13.99 | G300E | 1378234.21 | 10.81
713 | Story15 | B6 | 32 MPa RC Beam (45 cm x 25 cm) | Beam | 32MPa | Concrete Rectangular | 250 | 450 | 1125 | 4425 | 0.5 | 1217.89 | G300E | 1797379.69 | 14.1 | G300E | 1287526.35 | 10.1
714 | Story15 | B60 | 32 MPa RC Beam (45 cm x 25 cm) | Beam | 32MPa | Concrete Rectangular | 250 | 450 | 1125 | 6825 | 0.77 | 1878.44 | G300E | 3323154.55 | 26.07 | G300E | 2776385.49 | 21.78
715 | Story15 | B61 | 32 MPa RC Beam (45 cm x 25 cm) | Beam | 32MPa | Concrete Rectangular | 250 | 450 | 1125 | 6825 | 0.77 | 1878.44 | G300E | 2774510.87 | 21.77 | G300E | 3409390.47 | 26.75
716 | Story15 | B62 | 32 MPa RC Beam (45 cm x 25 cm) | Beam | 32MPa | Concrete Rectangular | 250 | 450 | 1125 | 4425 | 0.5 | 1217.89 | G300E | 1786751.79 | 14.02 | G300E | 1378234.21 | 10.81
717 | Story15 | B63 | 32 MPa RC Beam (45 cm x 25 cm) | Beam | 32MPa | Concrete Rectangular | 250 | 450 | 1125 | 6825 | 0.77 | 1878.44 | G300E | 3602048.86 | 28.26 | G300E | 2776385.49 | 21.78
718 | Story15 | B64 | 32 MPa RC Beam (45 cm x 25 cm) | Beam | 32MPa | Concrete Rectangular | 250 | 450 | 1125 | 4425 | 0.5 | 1217.89 | G300E | 1819623.21 | 14.28 | G300E | 290393.94 | 2.28
719 | Story15 | B65 | 32 MPa RC Beam (45 cm x 25 cm) | Beam | 32MPa | Concrete Rectangular | 250 | 450 | 1125 | 6825 | 0.77 | 1878.44 | G300E | 3931820.45 | 30.85 | G300E | 1515621.86 | 11.89
720 | Story15 | B66 | 32 MPa RC Beam (45 cm x 25 cm) | Beam | 32MPa | Concrete Rectangular | 250 | 450 | 1125 | 4800 | 0.54 | 1321.1 | G300E | 2280640 | 17.89 | G300E | 2087605.28 | 16.38
721 | Story15 | B67 | 32 MPa RC Beam (45 cm x 25 cm) | Beam | 32MPa | Concrete Rectangular | 250 | 450 | 1125 | 6825 | 0.77 | 1878.44 | G300E | 4661475 | 36.58 | G300E | 2770835.46 | 21.74
722 | Story15 | B69 | 32 MPa RC Beam (45 cm x 25 cm) | Beam | 32MPa | Concrete Rectangular | 250 | 450 | 1125 | 6825 | 0.77 | 1878.44 | G300E | 4665035.87 | 36.6 | G300E | 2771196 | 21.74
723 | Story15 | B7 | 32 MPa RC Beam (45 cm x 25 cm) | Beam | 32MPa | Concrete Rectangular | 250 | 450 | 1125 | 6825 | 0.77 | 1878.44 | G300E | 4028611.36 | 31.61 | G300E | 1004238.26 | 7.88
724 | Story15 | B70 | 32 MPa RC Beam (45 cm x 25 cm) | Beam | 32MPa | Concrete Rectangular | 250 | 450 | 1125 | 4425 | 0.5 | 1217.89 | G300E | 2025765 | 15.89 | G300E | 2146792.73 | 16.84
725 | Story15 | B71 | 32 MPa RC Beam (45 cm x 25 cm) | Beam | 32MPa | Concrete Rectangular | 250 | 450 | 1125 | 6825 | 0.77 | 1878.44 | G300E | 3931510.23 | 30.85 | G300E | 1515621.86 | 11.89
726 | Story15 | B72 | 32 MPa RC Beam (45 cm x 25 cm) | Beam | 32MPa | Concrete Rectangular | 250 | 450 | 1125 | 4425 | 0.5 | 1217.89 | G300E | 1819939.29 | 14.28 | G300E | 730601.95 | 5.73
727 | Story15 | B73 | 32 MPa RC Beam (45 cm x 25 cm) | Beam | 32MPa | Concrete Rectangular | 250 | 450 | 1125 | 6825 | 0.77 | 1878.44 | G300E | 3412500 | 26.78 | G300E | 2400557.53 | 18.84
728 | Story15 | B74 | 32 MPa RC Beam (45 cm x 25 cm) | Beam | 32MPa | Concrete Rectangular | 250 | 450 | 1125 | 4425 | 0.5 | 1217.89 | G300E | 1777585.71 | 13.95 | G300E | 1378234.21 | 10.81
729 | Story15 | B75 | 32 MPa RC Beam (45 cm x 25 cm) | Beam | 32MPa | Concrete Rectangular | 250 | 450 | 1125 | 6825 | 0.77 | 1878.44 | G300E | 2767092.39 | 21.71 | G300E | 3409390.47 | 26.75
730 | Story15 | B76 | 32 MPa RC Beam (45 cm x 25 cm) | Beam | 32MPa | Concrete Rectangular | 250 | 450 | 1125 | 6825 | 0.77 | 1878.44 | G300E | 3310745.45 | 25.98 | G300E | 2776385.49 | 21.78
731 | Story15 | B77 | 32 MPa RC Beam (45 cm x 25 cm) | Beam | 32MPa | Concrete Rectangular | 250 | 450 | 1125 | 4425 | 0.5 | 1217.89 | G300E | 2102823.21 | 16.5 | G300E | 1364454.76 | 10.71
732 | Story15 | B78 | 32 MPa RC Beam (45 cm x 25 cm) | Beam | 32MPa | Concrete Rectangular | 250 | 450 | 1125 | 6825 | 0.77 | 1878.44 | G300E | 3908553.41 | 30.67 | G300E | 1515621.86 | 11.89
733 | Story15 | B79 | 32 MPa RC Beam (45 cm x 25 cm) | Beam | 32MPa | Concrete Rectangular | 250 | 450 | 1125 | 4425 | 0.5 | 1217.89 | G300E | 1730807.14 | 13.58 | G300E | 331878.79 | 2.6
734 | Story15 | B8 | 32 MPa RC Beam (45 cm x 25 cm) | Beam | 32MPa | Concrete Rectangular | 250 | 450 | 1125 | 4425 | 0.5 | 1217.89 | G300E | 1300950 | 10.21 | G300E | 2450346.59 | 19.23
735 | Story15 | B80 | 32 MPa RC Beam (45 cm x 25 cm) | Beam | 32MPa | Concrete Rectangular | 250 | 450 | 1125 | 6825 | 0.77 | 1878.44 | G300E | 4005654.55 | 31.43 | G300E | 1515621.86 | 11.89
736 | Story15 | B81 | 32 MPa RC Beam (45 cm x 25 cm) | Beam | 32MPa | Concrete Rectangular | 250 | 450 | 1125 | 4425 | 0.5 | 1217.89 | G300E | 1610067.86 | 12.63 | G300E | 1212294.81 | 9.51
737 | Story15 | B82 | 32 MPa RC Beam (45 cm x 25 cm) | Beam | 32MPa | Concrete Rectangular | 250 | 450 | 1125 | 6825 | 0.77 | 1878.44 | G300E | 4120438.64 | 32.33 | G300E | 1042835.49 | 8.18
738 | Story15 | B83 | 32 MPa RC Beam (45 cm x 25 cm) | Beam | 32MPa | Concrete Rectangular | 250 | 450 | 1125 | 4425 | 0.5 | 1217.89 | G300E | 1633457.14 | 12.82 | G300E | 1212294.81 | 9.51
739 | Story15 | B84 | 32 MPa RC Beam (45 cm x 25 cm) | Beam | 32MPa | Concrete Rectangular | 250 | 450 | 1125 | 6825 | 0.77 | 1878.44 | G300E | 4120438.64 | 32.33 | G300E | 1042835.49 | 8.18
740 | Story15 | B85 | 32 MPa RC Beam (45 cm x 25 cm) | Beam | 32MPa | Concrete Rectangular | 250 | 450 | 1125 | 4425 | 0.5 | 1217.89 | G300E | 1609435.71 | 12.63 | G300E | 1212294.81 | 9.51
741 | Story15 | B86 | 32 MPa RC Beam (45 cm x 25 cm) | Beam | 32MPa | Concrete Rectangular | 250 | 450 | 1125 | 6825 | 0.77 | 1878.44 | G300E | 4003793.18 | 31.42 | G300E | 1515621.86 | 11.89
742 | Story15 | B87 | 32 MPa RC Beam (45 cm x 25 cm) | Beam | 32MPa | Concrete Rectangular | 250 | 450 | 1125 | 4425 | 0.5 | 1217.89 | G300E | 1728594.64 | 13.56 | G300E | 331878.79 | 2.6
743 | Story15 | B88 | 32 MPa RC Beam (45 cm x 25 cm) | Beam | 32MPa | Concrete Rectangular | 250 | 450 | 1125 | 6825 | 0.77 | 1878.44 | G300E | 3914447.73 | 30.71 | G300E | 1515621.86 | 11.89
744 | Story15 | B89 | 32 MPa RC Beam (45 cm x 25 cm) | Beam | 32MPa | Concrete Rectangular | 250 | 450 | 1125 | 4425 | 0.5 | 1217.89 | G300E | 2020142.65 | 15.85 | G300E | 1085169.69 | 8.51
745 | Story15 | B9 | 32 MPa RC Beam (45 cm x 25 cm) | Beam | 32MPa | Concrete Rectangular | 250 | 450 | 1125 | 6825 | 0.77 | 1878.44 | G300E | 4028301.14 | 31.61 | G300E | 1004238.26 | 7.88
746 | Story15 | B90 | 32 MPa RC Beam (45 cm x 25 cm) | Beam | 32MPa | Concrete Rectangular | 250 | 450 | 1125 | 6825 | 0.77 | 1878.44 | G300E | 3351348 | 26.3 | G300E | 2930934.55 | 23
747 | Story15 | B91 | 32 MPa RC Beam (45 cm x 25 cm) | Beam | 32MPa | Concrete Rectangular | 250 | 450 | 1125 | 6825 | 0.77 | 1878.44 | G300E | 2759080.43 | 21.65 | G300E | 3370443.01 | 26.45
748 | Story15 | B92 | 32 MPa RC Beam (45 cm x 25 cm) | Beam | 32MPa | Concrete Rectangular | 250 | 450 | 1125 | 4425 | 0.5 | 1217.89 | G300E | 1785487.5 | 14.01 | G300E | 1295264.51 | 10.16
749 | Story15 | B93 | 32 MPa RC Beam (45 cm x 25 cm) | Beam | 32MPa | Concrete Rectangular | 250 | 450 | 1125 | 6825 | 0.77 | 1878.44 | G300E | 3863880.68 | 30.32 | G300E | 2735667.7 | 21.47
750 | Story15 | B94 | 32 MPa RC Beam (45 cm x 25 cm) | Beam | 32MPa | Concrete Rectangular | 250 | 450 | 1125 | 4425 | 0.5 | 1217.89 | G300E | 1797182.14 | 14.1 | G300E | 1295264.51 | 10.16
751 | Story15 | B95 | 32 MPa RC Beam (45 cm x 25 cm) | Beam | 32MPa | Concrete Rectangular | 250 | 450 | 1125 | 6825 | 0.77 | 1878.44 | G300E | 4123540.91 | 32.35 | G300E | 1505566.3 | 11.81
752 | Story15 | B96 | 32 MPa RC Beam (45 cm x 25 cm) | Beam | 32MPa | Concrete Rectangular | 250 | 450 | 1125 | 4425 | 0.5 | 1217.89 | G300E | 1592683.93 | 12.5 | G300E | 1212294.81 | 9.51
753 | Story15 | B97 | 32 MPa RC Beam (45 cm x 25 cm) | Beam | 32MPa | Concrete Rectangular | 250 | 450 | 1125 | 6825 | 0.77 | 1878.44 | G300E | 4028611.36 | 31.61 | G300E | 1477023.22 | 11.59
754 | Story15 | B98 | 32 MPa RC Beam (45 cm x 25 cm) | Beam | 32MPa | Concrete Rectangular | 250 | 450 | 1125 | 4425 | 0.5 | 1217.89 | G300E | 1678339.29 | 13.17 | G300E | 1212294.81 | 9.51
755 | Story15 | B99 | 32 MPa RC Beam (45 cm x 25 cm) | Beam | 32MPa | Concrete Rectangular | 250 | 450 | 1125 | 6825 | 0.77 | 1878.44 | G300E | 4028921.59 | 31.61 | G300E | 1477028.81 | 11.59
756 | Story16 | B1 | 32 MPa RC Beam (45 cm x 25 cm) | Beam | 32MPa | Concrete Rectangular | 250 | 450 | 1125 | 6825 | 0.77 | 1878.44 | G300E | 3372480.68 | 26.46 | G300E | 3091576.4 | 24.26
757 | Story16 | B10 | 32 MPa RC Beam (45 cm x 25 cm) | Beam | 32MPa | Concrete Rectangular | 250 | 450 | 1125 | 4425 | 0.5 | 1217.89 | G300E | 1300950 | 10.21 | G300E | 2458880.52 | 19.29
758 | Story16 | B100 | 32 MPa RC Beam (45 cm x 25 cm) | Beam | 32MPa | Concrete Rectangular | 250 | 450 | 1125 | 4425 | 0.5 | 1217.89 | G300E | 1608803.57 | 12.62 | G300E | 1212294.81 | 9.51
759 | Story16 | B101 | 32 MPa RC Beam (45 cm x 25 cm) | Beam | 32MPa | Concrete Rectangular | 250 | 450 | 1125 | 6825 | 0.77 | 1878.44 | G300E | 4284548.86 | 33.62 | G300E | 1056760.82 | 8.29
760 | Story16 | B102 | 32 MPa RC Beam (45 cm x 25 cm) | Beam | 32MPa | Concrete Rectangular | 250 | 450 | 1125 | 4425 | 0.5 | 1217.89 | G300E | 1791492.86 | 14.06 | G300E | 1295264.51 | 10.16
761 | Story16 | B103 | 32 MPa RC Beam (45 cm x 25 cm) | Beam | 32MPa | Concrete Rectangular | 250 | 450 | 1125 | 6825 | 0.77 | 1878.44 | G300E | 4359003.41 | 34.2 | G300E | 2183156.03 | 17.13
762 | Story16 | B104 | 32 MPa RC Beam (45 cm x 25 cm) | Beam | 32MPa | Concrete Rectangular | 250 | 450 | 1125 | 4425 | 0.5 | 1217.89 | G300E | 2095237.5 | 16.44 | G300E | 448112.32 | 3.52
763 | Story16 | B105 | 32 MPa RC Beam (45 cm x 25 cm) | Beam | 32MPa | Concrete Rectangular | 250 | 450 | 1125 | 6825 | 0.77 | 1878.44 | G300E | 3373101.14 | 26.47 | G300E | 3091576.4 | 24.26
764 | Story16 | B106 | 32 MPa RC Beam (45 cm x 25 cm) | Beam | 32MPa | Concrete Rectangular | 250 | 450 | 1125 | 4425 | 0.5 | 1217.89 | G300E | 1300950 | 10.21 | G300E | 2336244.81 | 18.33
765 | Story16 | B107 | 32 MPa RC Beam (45 cm x 25 cm) | Beam | 32MPa | Concrete Rectangular | 250 | 450 | 1125 | 4425 | 0.5 | 1217.89 | G300E | 1300950 | 10.21 | G300E | 2496809.09 | 19.59
766 | Story16 | B108 | 32 MPa RC Beam (45 cm x 25 cm) | Beam | 32MPa | Concrete Rectangular | 250 | 450 | 1125 | 4425 | 0.5 | 1217.89 | G300E | 1393875 | 10.94 | G300E | 2463621.59 | 19.33
767 | Story16 | B109 | 32 MPa RC Beam (45 cm x 25 cm) | Beam | 32MPa | Concrete Rectangular | 250 | 450 | 1125 | 4425 | 0.5 | 1217.89 | G300E | 2044350 | 16.04 | G300E | 2247900 | 17.64
768 | Story16 | B11 | 32 MPa RC Beam (45 cm x 25 cm) | Beam | 32MPa | Concrete Rectangular | 250 | 450 | 1125 | 6825 | 0.77 | 1878.44 | G300E | 4283307.95 | 33.61 | G300E | 1056596.09 | 8.29
769 | Story16 | B110 | 32 MPa RC Beam (45 cm x 25 cm) | Beam | 32MPa | Concrete Rectangular | 250 | 450 | 1125 | 4425 | 0.5 | 1217.89 | G300E | 1393875 | 10.94 | G300E | 2463621.59 | 19.33
770 | Story16 | B111 | 32 MPa RC Beam (45 cm x 25 cm) | Beam | 32MPa | Concrete Rectangular | 250 | 450 | 1125 | 4425 | 0.5 | 1217.89 | G300E | 1300950 | 10.21 | G300E | 2496809.09 | 19.59
771 | Story16 | B112 | 32 MPa RC Beam (45 cm x 25 cm) | Beam | 32MPa | Concrete Rectangular | 250 | 450 | 1125 | 4425 | 0.5 | 1217.89 | G300E | 1300950 | 10.21 | G300E | 2336244.81 | 18.33
772 | Story16 | B12 | 32 MPa RC Beam (45 cm x 25 cm) | Beam | 32MPa | Concrete Rectangular | 250 | 450 | 1125 | 4425 | 0.5 | 1217.89 | G300E | 1300950 | 10.21 | G300E | 2492068.02 | 19.55
773 | Story16 | B13 | 32 MPa RC Beam (45 cm x 25 cm) | Beam | 32MPa | Concrete Rectangular | 250 | 450 | 1125 | 6825 | 0.77 | 1878.44 | G300E | 4358382.95 | 34.2 | G300E | 2182966.17 | 17.13
774 | Story16 | B14 | 32 MPa RC Beam (45 cm x 25 cm) | Beam | 32MPa | Concrete Rectangular | 250 | 450 | 1125 | 4425 | 0.5 | 1217.89 | G300E | 1300950 | 10.21 | G300E | 2336244.81 | 18.33
775 | Story16 | B15 | 32 MPa RC Beam (45 cm x 25 cm) | Beam | 32MPa | Concrete Rectangular | 250 | 450 | 1125 | 6825 | 0.77 | 1878.44 | G300E | 3372170.45 | 26.46 | G300E | 3091576.4 | 24.26
776 | Story16 | B16 | 32 MPa RC Beam (45 cm x 25 cm) | Beam | 32MPa | Concrete Rectangular | 250 | 450 | 1125 | 6825 | 0.77 | 1878.44 | G300E | 3392645.45 | 26.62 | G300E | 2776385.49 | 21.78
777 | Story16 | B17 | 32 MPa RC Beam (45 cm x 25 cm) | Beam | 32MPa | Concrete Rectangular | 250 | 450 | 1125 | 4425 | 0.5 | 1217.89 | G300E | 2097766.07 | 16.46 | G300E | 446684.31 | 3.5
778 | Story16 | B18 | 32 MPa RC Beam (45 cm x 25 cm) | Beam | 32MPa | Concrete Rectangular | 250 | 450 | 1125 | 6825 | 0.77 | 1878.44 | G300E | 3831927.27 | 30.07 | G300E | 2776385.49 | 21.78
779 | Story16 | B19 | 32 MPa RC Beam (45 cm x 25 cm) | Beam | 32MPa | Concrete Rectangular | 250 | 450 | 1125 | 4425 | 0.5 | 1217.89 | G300E | 1792125 | 14.06 | G300E | 1295264.51 | 10.16
780 | Story16 | B2 | 32 MPa RC Beam (45 cm x 25 cm) | Beam | 32MPa | Concrete Rectangular | 250 | 450 | 1125 | 4425 | 0.5 | 1217.89 | G300E | 1300950 | 10.21 | G300E | 2336244.81 | 18.33
781 | Story16 | B20 | 32 MPa RC Beam (45 cm x 25 cm) | Beam | 32MPa | Concrete Rectangular | 250 | 450 | 1125 | 6825 | 0.77 | 1878.44 | G300E | 3993865.91 | 31.34 | G300E | 1515621.86 | 11.89
782 | Story16 | B21 | 32 MPa RC Beam (45 cm x 25 cm) | Beam | 32MPa | Concrete Rectangular | 250 | 450 | 1125 | 4425 | 0.5 | 1217.89 | G300E | 1604694.64 | 12.59 | G300E | 1212294.81 | 9.51
783 | Story16 | B22 | 32 MPa RC Beam (45 cm x 25 cm) | Beam | 32MPa | Concrete Rectangular | 250 | 450 | 1125 | 6825 | 0.77 | 1878.44 | G300E | 4134709.09 | 32.44 | G300E | 1042835.49 | 8.18
784 | Story16 | B23 | 32 MPa RC Beam (45 cm x 25 cm) | Beam | 32MPa | Concrete Rectangular | 250 | 450 | 1125 | 4425 | 0.5 | 1217.89 | G300E | 1657162.5 | 13 | G300E | 1212294.81 | 9.51
785 | Story16 | B24 | 32 MPa RC Beam (45 cm x 25 cm) | Beam | 32MPa | Concrete Rectangular | 250 | 450 | 1125 | 6825 | 0.77 | 1878.44 | G300E | 4135329.55 | 32.45 | G300E | 1042835.49 | 8.18
786 | Story16 | B25 | 32 MPa RC Beam (45 cm x 25 cm) | Beam | 32MPa | Concrete Rectangular | 250 | 450 | 1125 | 4425 | 0.5 | 1217.89 | G300E | 1604694.64 | 12.59 | G300E | 1212294.81 | 9.51
787 | Story16 | B26 | 32 MPa RC Beam (45 cm x 25 cm) | Beam | 32MPa | Concrete Rectangular | 250 | 450 | 1125 | 6825 | 0.77 | 1878.44 | G300E | 3994176.14 | 31.34 | G300E | 1515621.86 | 11.89
788 | Story16 | B27 | 32 MPa RC Beam (45 cm x 25 cm) | Beam | 32MPa | Concrete Rectangular | 250 | 450 | 1125 | 4425 | 0.5 | 1217.89 | G300E | 1792757.14 | 14.07 | G300E | 1295264.51 | 10.16
789 | Story16 | B28 | 32 MPa RC Beam (45 cm x 25 cm) | Beam | 32MPa | Concrete Rectangular | 250 | 450 | 1125 | 6825 | 0.77 | 1878.44 | G300E | 3832237.5 | 30.07 | G300E | 2776385.49 | 21.78
790 | Story16 | B29 | 32 MPa RC Beam (45 cm x 25 cm) | Beam | 32MPa | Concrete Rectangular | 250 | 450 | 1125 | 4425 | 0.5 | 1217.89 | G300E | 2097766.07 | 16.46 | G300E | 446647.33 | 3.5
791 | Story16 | B3 | 32 MPa RC Beam (45 cm x 25 cm) | Beam | 32MPa | Concrete Rectangular | 250 | 450 | 1125 | 6825 | 0.77 | 1878.44 | G300E | 4358382.95 | 34.2 | G300E | 2183003.86 | 17.13
792 | Story16 | B30 | 32 MPa RC Beam (45 cm x 25 cm) | Beam | 32MPa | Concrete Rectangular | 250 | 450 | 1125 | 6825 | 0.77 | 1878.44 | G300E | 3392335.23 | 26.62 | G300E | 2776385.49 | 21.78
793 | Story16 | B31 | 32 MPa RC Beam (45 cm x 25 cm) | Beam | 32MPa | Concrete Rectangular | 250 | 450 | 1125 | 6825 | 0.77 | 1878.44 | G300E | 3355728.41 | 26.33 | G300E | 2776385.49 | 21.78
794 | Story16 | B32 | 32 MPa RC Beam (45 cm x 25 cm) | Beam | 32MPa | Concrete Rectangular | 250 | 450 | 1125 | 4425 | 0.5 | 1217.89 | G300E | 2170778.57 | 17.03 | G300E | 416313.48 | 3.27
795 | Story16 | B33 | 32 MPa RC Beam (45 cm x 25 cm) | Beam | 32MPa | Concrete Rectangular | 250 | 450 | 1125 | 6825 | 0.77 | 1878.44 | G300E | 3856435.23 | 30.26 | G300E | 2146003.67 | 16.84
796 | Story16 | B34 | 32 MPa RC Beam (45 cm x 25 cm) | Beam | 32MPa | Concrete Rectangular | 250 | 450 | 1125 | 4425 | 0.5 | 1217.89 | G300E | 1733019.64 | 13.6 | G300E | 331878.79 | 2.6
797 | Story16 | B35 | 32 MPa RC Beam (45 cm x 25 cm) | Beam | 32MPa | Concrete Rectangular | 250 | 450 | 1125 | 6825 | 0.77 | 1878.44 | G300E | 3925926.14 | 30.8 | G300E | 1515621.86 | 11.89
798 | Story16 | B36 | 32 MPa RC Beam (45 cm x 25 cm) | Beam | 32MPa | Concrete Rectangular | 250 | 450 | 1125 | 4425 | 0.5 | 1217.89 | G300E | 1608803.57 | 12.62 | G300E | 1212294.81 | 9.51
799 | Story16 | B37 | 32 MPa RC Beam (45 cm x 25 cm) | Beam | 32MPa | Concrete Rectangular | 250 | 450 | 1125 | 7200 | 0.81 | 1981.65 | G300E | 4963304.35 | 38.94 | G300E | 2924742.83 | 22.95
800 | Story16 | B38 | 32 MPa RC Beam (45 cm x 25 cm) | Beam | 32MPa | Concrete Rectangular | 250 | 450 | 1125 | 4425 | 0.5 | 1217.89 | G300E | 1629980.36 | 12.79 | G300E | 1212294.81 | 9.51
801 | Story16 | B39 | 32 MPa RC Beam (45 cm x 25 cm) | Beam | 32MPa | Concrete Rectangular | 250 | 450 | 1125 | 7200 | 0.81 | 1981.65 | G300E | 4964243.48 | 38.95 | G300E | 2924804.82 | 22.95
802 | Story16 | B4 | 32 MPa RC Beam (45 cm x 25 cm) | Beam | 32MPa | Concrete Rectangular | 250 | 450 | 1125 | 4425 | 0.5 | 1217.89 | G300E | 1300950 | 10.21 | G300E | 2492068.02 | 19.55
803 | Story16 | B40 | 32 MPa RC Beam (45 cm x 25 cm) | Beam | 32MPa | Concrete Rectangular | 250 | 450 | 1125 | 4425 | 0.5 | 1217.89 | G300E | 1608803.57 | 12.62 | G300E | 1212294.81 | 9.51
804 | Story16 | B41 | 32 MPa RC Beam (45 cm x 25 cm) | Beam | 32MPa | Concrete Rectangular | 250 | 450 | 1125 | 6825 | 0.77 | 1878.44 | G300E | 3925926.14 | 30.8 | G300E | 1515621.86 | 11.89
805 | Story16 | B42 | 32 MPa RC Beam (45 cm x 25 cm) | Beam | 32MPa | Concrete Rectangular | 250 | 450 | 1125 | 4425 | 0.5 | 1217.89 | G300E | 1732703.57 | 13.6 | G300E | 331878.79 | 2.6
806 | Story16 | B43 | 32 MPa RC Beam (45 cm x 25 cm) | Beam | 32MPa | Concrete Rectangular | 250 | 450 | 1125 | 6825 | 0.77 | 1878.44 | G300E | 3857365.91 | 30.27 | G300E | 2146003.67 | 16.84
807 | Story16 | B44 | 32 MPa RC Beam (45 cm x 25 cm) | Beam | 32MPa | Concrete Rectangular | 250 | 450 | 1125 | 4425 | 0.5 | 1217.89 | G300E | 2169198.21 | 17.02 | G300E | 416077.38 | 3.26
808 | Story16 | B45 | 32 MPa RC Beam (45 cm x 25 cm) | Beam | 32MPa | Concrete Rectangular | 250 | 450 | 1125 | 6825 | 0.77 | 1878.44 | G300E | 3355418.18 | 26.33 | G300E | 2776385.49 | 21.78
809 | Story16 | B46 | 32 MPa RC Beam (45 cm x 25 cm) | Beam | 32MPa | Concrete Rectangular | 250 | 450 | 1125 | 6825 | 0.77 | 1878.44 | G300E | 2553790.91 | 20.04 | G300E | 2450643.13 | 19.23
810 | Story16 | B47 | 32 MPa RC Beam (45 cm x 25 cm) | Beam | 32MPa | Concrete Rectangular | 250 | 450 | 1125 | 4425 | 0.5 | 1217.89 | G300E | 2012426.79 | 15.79 | G300E | 1385311.68 | 10.87
811 | Story16 | B48 | 32 MPa RC Beam (45 cm x 25 cm) | Beam | 32MPa | Concrete Rectangular | 250 | 450 | 1125 | 6825 | 0.77 | 1878.44 | G300E | 3490367.05 | 27.39 | G300E | 2776385.49 | 21.78
812 | Story16 | B49 | 32 MPa RC Beam (45 cm x 25 cm) | Beam | 32MPa | Concrete Rectangular | 250 | 450 | 1125 | 4425 | 0.5 | 1217.89 | G300E | 1833846.43 | 14.39 | G300E | 772086.8 | 6.06
813 | Story16 | B5 | 32 MPa RC Beam (45 cm x 25 cm) | Beam | 32MPa | Concrete Rectangular | 250 | 450 | 1125 | 6825 | 0.77 | 1878.44 | G300E | 4283307.95 | 33.61 | G300E | 1056640.76 | 8.29
814 | Story16 | B50 | 32 MPa RC Beam (45 cm x 25 cm) | Beam | 32MPa | Concrete Rectangular | 250 | 450 | 1125 | 6825 | 0.77 | 1878.44 | G300E | 3399780.68 | 26.68 | G300E | 2776385.49 | 21.78
815 | Story16 | B51 | 32 MPa RC Beam (45 cm x 25 cm) | Beam | 32MPa | Concrete Rectangular | 250 | 450 | 1125 | 4800 | 0.54 | 1321.1 | G300E | 2235520 | 17.54 | G300E | 2250165.28 | 17.66
816 | Story16 | B55 | 32 MPa RC Beam (45 cm x 25 cm) | Beam | 32MPa | Concrete Rectangular | 250 | 450 | 1125 | 4425 | 0.5 | 1217.89 | G300E | 2060575 | 16.17 | G300E | 2074371.12 | 16.28
817 | Story16 | B56 | 32 MPa RC Beam (45 cm x 25 cm) | Beam | 32MPa | Concrete Rectangular | 250 | 450 | 1125 | 6825 | 0.77 | 1878.44 | G300E | 3396678.41 | 26.65 | G300E | 2776385.49 | 21.78
818 | Story16 | B57 | 32 MPa RC Beam (45 cm x 25 cm) | Beam | 32MPa | Concrete Rectangular | 250 | 450 | 1125 | 4425 | 0.5 | 1217.89 | G300E | 1832266.07 | 14.38 | G300E | 772086.8 | 6.06
819 | Story16 | B58 | 32 MPa RC Beam (45 cm x 25 cm) | Beam | 32MPa | Concrete Rectangular | 250 | 450 | 1125 | 6825 | 0.77 | 1878.44 | G300E | 3493469.32 | 27.41 | G300E | 2776385.49 | 21.78
820 | Story16 | B59 | 32 MPa RC Beam (45 cm x 25 cm) | Beam | 32MPa | Concrete Rectangular | 250 | 450 | 1125 | 4425 | 0.5 | 1217.89 | G300E | 2009266.07 | 15.77 | G300E | 1385146.69 | 10.87
821 | Story16 | B6 | 32 MPa RC Beam (45 cm x 25 cm) | Beam | 32MPa | Concrete Rectangular | 250 | 450 | 1125 | 4425 | 0.5 | 1217.89 | G300E | 1300950 | 10.21 | G300E | 2458880.52 | 19.29
822 | Story16 | B60 | 32 MPa RC Beam (45 cm x 25 cm) | Beam | 32MPa | Concrete Rectangular | 250 | 450 | 1125 | 6825 | 0.77 | 1878.44 | G300E | 2553790.91 | 20.04 | G300E | 2409925.34 | 18.91
823 | Story16 | B61 | 32 MPa RC Beam (45 cm x 25 cm) | Beam | 32MPa | Concrete Rectangular | 250 | 450 | 1125 | 6825 | 0.77 | 1878.44 | G300E | 3355728.41 | 26.33 | G300E | 2776385.49 | 21.78
824 | Story16 | B62 | 32 MPa RC Beam (45 cm x 25 cm) | Beam | 32MPa | Concrete Rectangular | 250 | 450 | 1125 | 4425 | 0.5 | 1217.89 | G300E | 2012426.79 | 15.79 | G300E | 1385313.1 | 10.87
825 | Story16 | B63 | 32 MPa RC Beam (45 cm x 25 cm) | Beam | 32MPa | Concrete Rectangular | 250 | 450 | 1125 | 6825 | 0.77 | 1878.44 | G300E | 3856745.45 | 30.26 | G300E | 2146003.67 | 16.84
826 | Story16 | B64 | 32 MPa RC Beam (45 cm x 25 cm) | Beam | 32MPa | Concrete Rectangular | 250 | 450 | 1125 | 4425 | 0.5 | 1217.89 | G300E | 1833846.43 | 14.39 | G300E | 772086.8 | 6.06
827 | Story16 | B65 | 32 MPa RC Beam (45 cm x 25 cm) | Beam | 32MPa | Concrete Rectangular | 250 | 450 | 1125 | 6825 | 0.77 | 1878.44 | G300E | 3926236.36 | 30.81 | G300E | 1515621.86 | 11.89
828 | Story16 | B66 | 32 MPa RC Beam (45 cm x 25 cm) | Beam | 32MPa | Concrete Rectangular | 250 | 450 | 1125 | 4800 | 0.54 | 1321.1 | G300E | 2234560 | 17.53 | G300E | 2250165.28 | 17.66
829 | Story16 | B67 | 32 MPa RC Beam (45 cm x 25 cm) | Beam | 32MPa | Concrete Rectangular | 250 | 450 | 1125 | 6825 | 0.77 | 1878.44 | G300E | 4701831.52 | 36.89 | G300E | 2772333.69 | 21.75
830 | Story16 | B69 | 32 MPa RC Beam (45 cm x 25 cm) | Beam | 32MPa | Concrete Rectangular | 250 | 450 | 1125 | 6825 | 0.77 | 1878.44 | G300E | 4704798.91 | 36.92 | G300E | 2772674.2 | 21.76
831 | Story16 | B7 | 32 MPa RC Beam (45 cm x 25 cm) | Beam | 32MPa | Concrete Rectangular | 250 | 450 | 1125 | 6825 | 0.77 | 1878.44 | G300E | 4093759.09 | 32.12 | G300E | 1020027.27 | 8
832 | Story16 | B70 | 32 MPa RC Beam (45 cm x 25 cm) | Beam | 32MPa | Concrete Rectangular | 250 | 450 | 1125 | 4425 | 0.5 | 1217.89 | G300E | 1982105 | 15.55 | G300E | 2146792.73 | 16.84
833 | Story16 | B71 | 32 MPa RC Beam (45 cm x 25 cm) | Beam | 32MPa | Concrete Rectangular | 250 | 450 | 1125 | 6825 | 0.77 | 1878.44 | G300E | 3926856.82 | 30.81 | G300E | 1515621.86 | 11.89
834 | Story16 | B72 | 32 MPa RC Beam (45 cm x 25 cm) | Beam | 32MPa | Concrete Rectangular | 250 | 450 | 1125 | 4425 | 0.5 | 1217.89 | G300E | 1834162.5 | 14.39 | G300E | 730601.95 | 5.73
835 | Story16 | B73 | 32 MPa RC Beam (45 cm x 25 cm) | Beam | 32MPa | Concrete Rectangular | 250 | 450 | 1125 | 6825 | 0.77 | 1878.44 | G300E | 3754603.12 | 29.46 | G300E | 2400557.53 | 18.84
836 | Story16 | B74 | 32 MPa RC Beam (45 cm x 25 cm) | Beam | 32MPa | Concrete Rectangular | 250 | 450 | 1125 | 4425 | 0.5 | 1217.89 | G300E | 2004841.07 | 15.73 | G300E | 1385480.93 | 10.87
837 | Story16 | B75 | 32 MPa RC Beam (45 cm x 25 cm) | Beam | 32MPa | Concrete Rectangular | 250 | 450 | 1125 | 6825 | 0.77 | 1878.44 | G300E | 3245597.73 | 25.47 | G300E | 2776385.49 | 21.78
838 | Story16 | B76 | 32 MPa RC Beam (45 cm x 25 cm) | Beam | 32MPa | Concrete Rectangular | 250 | 450 | 1125 | 6825 | 0.77 | 1878.44 | G300E | 3391714.77 | 26.61 | G300E | 2776385.49 | 21.78
839 | Story16 | B77 | 32 MPa RC Beam (45 cm x 25 cm) | Beam | 32MPa | Concrete Rectangular | 250 | 450 | 1125 | 4425 | 0.5 | 1217.89 | G300E | 2170778.57 | 17.03 | G300E | 416294.99 | 3.27
840 | Story16 | B78 | 32 MPa RC Beam (45 cm x 25 cm) | Beam | 32MPa | Concrete Rectangular | 250 | 450 | 1125 | 6825 | 0.77 | 1878.44 | G300E | 3831617.05 | 30.06 | G300E | 2776385.49 | 21.78
841 | Story16 | B79 | 32 MPa RC Beam (45 cm x 25 cm) | Beam | 32MPa | Concrete Rectangular | 250 | 450 | 1125 | 4425 | 0.5 | 1217.89 | G300E | 1733019.64 | 13.6 | G300E | 331878.79 | 2.6
842 | Story16 | B8 | 32 MPa RC Beam (45 cm x 25 cm) | Beam | 32MPa | Concrete Rectangular | 250 | 450 | 1125 | 4425 | 0.5 | 1217.89 | G300E | 2044350 | 16.04 | G300E | 2247900 | 17.64
843 | Story16 | B80 | 32 MPa RC Beam (45 cm x 25 cm) | Beam | 32MPa | Concrete Rectangular | 250 | 450 | 1125 | 6825 | 0.77 | 1878.44 | G300E | 3994486.36 | 31.34 | G300E | 1515621.86 | 11.89
844 | Story16 | B81 | 32 MPa RC Beam (45 cm x 25 cm) | Beam | 32MPa | Concrete Rectangular | 250 | 450 | 1125 | 4425 | 0.5 | 1217.89 | G300E | 1608803.57 | 12.62 | G300E | 1212294.81 | 9.51
845 | Story16 | B82 | 32 MPa RC Beam (45 cm x 25 cm) | Beam | 32MPa | Concrete Rectangular | 250 | 450 | 1125 | 6825 | 0.77 | 1878.44 | G300E | 4135019.32 | 32.44 | G300E | 1042835.49 | 8.18
846 | Story16 | B83 | 32 MPa RC Beam (45 cm x 25 cm) | Beam | 32MPa | Concrete Rectangular | 250 | 450 | 1125 | 4425 | 0.5 | 1217.89 | G300E | 1629980.36 | 12.79 | G300E | 1212294.81 | 9.51
847 | Story16 | B84 | 32 MPa RC Beam (45 cm x 25 cm) | Beam | 32MPa | Concrete Rectangular | 250 | 450 | 1125 | 6825 | 0.77 | 1878.44 | G300E | 4135329.55 | 32.45 | G300E | 1042835.49 | 8.18
848 | Story16 | B85 | 32 MPa RC Beam (45 cm x 25 cm) | Beam | 32MPa | Concrete Rectangular | 250 | 450 | 1125 | 4425 | 0.5 | 1217.89 | G300E | 1607855.36 | 12.62 | G300E | 1212294.81 | 9.51
849 | Story16 | B86 | 32 MPa RC Beam (45 cm x 25 cm) | Beam | 32MPa | Concrete Rectangular | 250 | 450 | 1125 | 6825 | 0.77 | 1878.44 | G300E | 3992935.23 | 31.33 | G300E | 1515621.86 | 11.89
850 | Story16 | B87 | 32 MPa RC Beam (45 cm x 25 cm) | Beam | 32MPa | Concrete Rectangular | 250 | 450 | 1125 | 4425 | 0.5 | 1217.89 | G300E | 1729858.93 | 13.57 | G300E | 331878.79 | 2.6
851 | Story16 | B88 | 32 MPa RC Beam (45 cm x 25 cm) | Beam | 32MPa | Concrete Rectangular | 250 | 450 | 1125 | 6825 | 0.77 | 1878.44 | G300E | 3838131.82 | 30.12 | G300E | 2776385.49 | 21.78
852 | Story16 | B89 | 32 MPa RC Beam (45 cm x 25 cm) | Beam | 32MPa | Concrete Rectangular | 250 | 450 | 1125 | 4425 | 0.5 | 1217.89 | G300E | 2089380.88 | 16.39 | G300E | 439289.66 | 3.45
853 | Story16 | B9 | 32 MPa RC Beam (45 cm x 25 cm) | Beam | 32MPa | Concrete Rectangular | 250 | 450 | 1125 | 6825 | 0.77 | 1878.44 | G300E | 4093759.09 | 32.12 | G300E | 1020024.48 | 8
854 | Story16 | B90 | 32 MPa RC Beam (45 cm x 25 cm) | Beam | 32MPa | Concrete Rectangular | 250 | 450 | 1125 | 6825 | 0.77 | 1878.44 | G300E | 3186456 | 25 | G300E | 2933664.55 | 23.02
855 | Story16 | B91 | 32 MPa RC Beam (45 cm x 25 cm) | Beam | 32MPa | Concrete Rectangular | 250 | 450 | 1125 | 6825 | 0.77 | 1878.44 | G300E | 3372480.68 | 26.46 | G300E | 3091576.4 | 24.26
856 | Story16 | B92 | 32 MPa RC Beam (45 cm x 25 cm) | Beam | 32MPa | Concrete Rectangular | 250 | 450 | 1125 | 4425 | 0.5 | 1217.89 | G300E | 2097766.07 | 16.46 | G300E | 446668.67 | 3.5
857 | Story16 | B93 | 32 MPa RC Beam (45 cm x 25 cm) | Beam | 32MPa | Concrete Rectangular | 250 | 450 | 1125 | 6825 | 0.77 | 1878.44 | G300E | 4358693.18 | 34.2 | G300E | 2183069.47 | 17.13
858 | Story16 | B94 | 32 MPa RC Beam (45 cm x 25 cm) | Beam | 32MPa | Concrete Rectangular | 250 | 450 | 1125 | 4425 | 0.5 | 1217.89 | G300E | 1792757.14 | 14.07 | G300E | 1295264.51 | 10.16
859 | Story16 | B95 | 32 MPa RC Beam (45 cm x 25 cm) | Beam | 32MPa | Concrete Rectangular | 250 | 450 | 1125 | 6825 | 0.77 | 1878.44 | G300E | 4283928.41 | 33.61 | G300E | 1056714.75 | 8.29
860 | Story16 | B96 | 32 MPa RC Beam (45 cm x 25 cm) | Beam | 32MPa | Concrete Rectangular | 250 | 450 | 1125 | 4425 | 0.5 | 1217.89 | G300E | 1608487.5 | 12.62 | G300E | 1212294.81 | 9.51
861 | Story16 | B97 | 32 MPa RC Beam (45 cm x 25 cm) | Beam | 32MPa | Concrete Rectangular | 250 | 450 | 1125 | 6825 | 0.77 | 1878.44 | G300E | 4094379.55 | 32.13 | G300E | 1020088.7 | 8
862 | Story16 | B98 | 32 MPa RC Beam (45 cm x 25 cm) | Beam | 32MPa | Concrete Rectangular | 250 | 450 | 1125 | 4425 | 0.5 | 1217.89 | G300E | 1657162.5 | 13 | G300E | 1212294.81 | 9.51
863 | Story16 | B99 | 32 MPa RC Beam (45 cm x 25 cm) | Beam | 32MPa | Concrete Rectangular | 250 | 450 | 1125 | 6825 | 0.77 | 1878.44 | G300E | 4094379.55 | 32.13 | G300E | 1020097.07 | 8
864 | Story17 | B1 | 32 MPa RC Beam (45 cm x 25 cm) | Beam | 32MPa | Concrete Rectangular | 250 | 450 | 1125 | 6837.5 | 0.77 | 1881.88 | G300E | 2935665.76 | 23.03 | G300E | 3298578.41 | 25.88
865 | Story17 | B10 | 32 MPa RC Beam (45 cm x 25 cm) | Beam | 32MPa | Concrete Rectangular | 250 | 450 | 1125 | 4437.5 | 0.5 | 1221.33 | G300E | 1923101.56 | 15.09 | G300E | 1204645.07 | 9.45
866 | Story17 | B100 | 32 MPa RC Beam (45 cm x 25 cm) | Beam | 32MPa | Concrete Rectangular | 250 | 450 | 1125 | 4437.5 | 0.5 | 1221.33 | G300E | 1651383.93 | 12.96 | G300E | 1257321.41 | 9.87
867 | Story17 | B101 | 32 MPa RC Beam (45 cm x 25 cm) | Beam | 32MPa | Concrete Rectangular | 250 | 450 | 1125 | 6837.5 | 0.77 | 1881.88 | G300E | 4479494.89 | 35.15 | G300E | 1524898.32 | 11.96
868 | Story17 | B102 | 32 MPa RC Beam (45 cm x 25 cm) | Beam | 32MPa | Concrete Rectangular | 250 | 450 | 1125 | 4437.5 | 0.5 | 1221.33 | G300E | 1984513.39 | 15.57 | G300E | 1340525.48 | 10.52
869 | Story17 | B103 | 32 MPa RC Beam (45 cm x 25 cm) | Beam | 32MPa | Concrete Rectangular | 250 | 450 | 1125 | 6837.5 | 0.77 | 1881.88 | G300E | 4132957.95 | 32.43 | G300E | 3377566.81 | 26.5
870 | Story17 | B104 | 32 MPa RC Beam (45 cm x 25 cm) | Beam | 32MPa | Concrete Rectangular | 250 | 450 | 1125 | 4437.5 | 0.5 | 1221.33 | G300E | 2089428.57 | 16.39 | G300E | 1426540.72 | 11.19
871 | Story17 | B105 | 32 MPa RC Beam (45 cm x 25 cm) | Beam | 32MPa | Concrete Rectangular | 250 | 450 | 1125 | 6837.5 | 0.77 | 1881.88 | G300E | 2843210.87 | 22.31 | G300E | 3259559.62 | 25.58
872 | Story17 | B106 | 32 MPa RC Beam (45 cm x 25 cm) | Beam | 32MPa | Concrete Rectangular | 250 | 450 | 1125 | 4437.5 | 0.5 | 1221.33 | G300E | 2206325 | 17.31 | G300E | 1886088.08 | 14.8
873 | Story17 | B107 | 32 MPa RC Beam (45 cm x 25 cm) | Beam | 32MPa | Concrete Rectangular | 250 | 450 | 1125 | 4437.5 | 0.5 | 1221.33 | G300E | 1397812.5 | 10.97 | G300E | 2501960.44 | 19.63
874 | Story17 | B108 | 32 MPa RC Beam (45 cm x 25 cm) | Beam | 32MPa | Concrete Rectangular | 250 | 450 | 1125 | 4437.5 | 0.5 | 1221.33 | G300E | 1926429.69 | 15.12 | G300E | 1204645.07 | 9.45
875 | Story17 | B109 | 32 MPa RC Beam (45 cm x 25 cm) | Beam | 32MPa | Concrete Rectangular | 250 | 450 | 1125 | 4437.5 | 0.5 | 1221.33 | G300E | 1491000 | 11.7 | G300E | 2458219.37 | 19.29
876 | Story17 | B11 | 32 MPa RC Beam (45 cm x 25 cm) | Beam | 32MPa | Concrete Rectangular | 250 | 450 | 1125 | 6837.5 | 0.77 | 1881.88 | G300E | 4478562.5 | 35.14 | G300E | 1050984.51 | 8.25
877 | Story17 | B110 | 32 MPa RC Beam (45 cm x 25 cm) | Beam | 32MPa | Concrete Rectangular | 250 | 450 | 1125 | 4437.5 | 0.5 | 1221.33 | G300E | 1926152.34 | 15.11 | G300E | 1204645.07 | 9.45
878 | Story17 | B111 | 32 MPa RC Beam (45 cm x 25 cm) | Beam | 32MPa | Concrete Rectangular | 250 | 450 | 1125 | 4437.5 | 0.5 | 1221.33 | G300E | 1397812.5 | 10.97 | G300E | 2501009.55 | 19.62
879 | Story17 | B112 | 32 MPa RC Beam (45 cm x 25 cm) | Beam | 32MPa | Concrete Rectangular | 250 | 450 | 1125 | 4437.5 | 0.5 | 1221.33 | G300E | 2161950 | 16.96 | G300E | 1886088.08 | 14.8
880 | Story17 | B12 | 32 MPa RC Beam (45 cm x 25 cm) | Beam | 32MPa | Concrete Rectangular | 250 | 450 | 1125 | 4437.5 | 0.5 | 1221.33 | G300E | 1397812.5 | 10.97 | G300E | 2498156.87 | 19.6
881 | Story17 | B13 | 32 MPa RC Beam (45 cm x 25 cm) | Beam | 32MPa | Concrete Rectangular | 250 | 450 | 1125 | 6837.5 | 0.77 | 1881.88 | G300E | 4129850 | 32.4 | G300E | 3377418.56 | 26.5
882 | Story17 | B14 | 32 MPa RC Beam (45 cm x 25 cm) | Beam | 32MPa | Concrete Rectangular | 250 | 450 | 1125 | 4437.5 | 0.5 | 1221.33 | G300E | 2157808.33 | 16.93 | G300E | 1886088.08 | 14.8
883 | Story17 | B15 | 32 MPa RC Beam (45 cm x 25 cm) | Beam | 32MPa | Concrete Rectangular | 250 | 450 | 1125 | 6837.5 | 0.77 | 1881.88 | G300E | 2935071.2 | 23.03 | G300E | 3298578.41 | 25.88
884 | Story17 | B16 | 32 MPa RC Beam (45 cm x 25 cm) | Beam | 32MPa | Concrete Rectangular | 250 | 450 | 1125 | 6837.5 | 0.77 | 1881.88 | G300E | 3563580.68 | 27.96 | G300E | 2781470.45 | 21.82
885 | Story17 | B17 | 32 MPa RC Beam (45 cm x 25 cm) | Beam | 32MPa | Concrete Rectangular | 250 | 450 | 1125 | 4437.5 | 0.5 | 1221.33 | G300E | 2092598.21 | 16.42 | G300E | 1426008.69 | 11.19
886 | Story17 | B18 | 32 MPa RC Beam (45 cm x 25 cm) | Beam | 32MPa | Concrete Rectangular | 250 | 450 | 1125 | 6837.5 | 0.77 | 1881.88 | G300E | 4161551.14 | 32.65 | G300E | 2781470.45 | 21.82
887 | Story17 | B19 | 32 MPa RC Beam (45 cm x 25 cm) | Beam | 32MPa | Concrete Rectangular | 250 | 450 | 1125 | 4437.5 | 0.5 | 1221.33 | G300E | 1892910.71 | 14.85 | G300E | 1340525.48 | 10.52
888 | Story17 | B2 | 32 MPa RC Beam (45 cm x 25 cm) | Beam | 32MPa | Concrete Rectangular | 250 | 450 | 1125 | 4437.5 | 0.5 | 1221.33 | G300E | 2208100 | 17.33 | G300E | 1886088.08 | 14.8
889 | Story17 | B20 | 32 MPa RC Beam (45 cm x 25 cm) | Beam | 32MPa | Concrete Rectangular | 250 | 450 | 1125 | 6837.5 | 0.77 | 1881.88 | G300E | 4306381.82 | 33.79 | G300E | 1518397.72 | 11.91
890 | Story17 | B21 | 32 MPa RC Beam (45 cm x 25 cm) | Beam | 32MPa | Concrete Rectangular | 250 | 450 | 1125 | 4437.5 | 0.5 | 1221.33 | G300E | 1646312.5 | 12.92 | G300E | 1257321.41 | 9.87
891 | Story17 | B22 | 32 MPa RC Beam (45 cm x 25 cm) | Beam | 32MPa | Concrete Rectangular | 250 | 450 | 1125 | 6837.5 | 0.77 | 1881.88 | G300E | 4454009.66 | 34.95 | G300E | 571283.38 | 4.48
892 | Story17 | B23 | 32 MPa RC Beam (45 cm x 25 cm) | Beam | 32MPa | Concrete Rectangular | 250 | 450 | 1125 | 4437.5 | 0.5 | 1221.33 | G300E | 1728089.29 | 13.56 | G300E | 1215719.37 | 9.54
893 | Story17 | B24 | 32 MPa RC Beam (45 cm x 25 cm) | Beam | 32MPa | Concrete Rectangular | 250 | 450 | 1125 | 6837.5 | 0.77 | 1881.88 | G300E | 4454631.25 | 34.95 | G300E | 571297.37 | 4.48
894 | Story17 | B25 | 32 MPa RC Beam (45 cm x 25 cm) | Beam | 32MPa | Concrete Rectangular | 250 | 450 | 1125 | 4437.5 | 0.5 | 1221.33 | G300E | 1646629.46 | 12.92 | G300E | 1257321.41 | 9.87
895 | Story17 | B26 | 32 MPa RC Beam (45 cm x 25 cm) | Beam | 32MPa | Concrete Rectangular | 250 | 450 | 1125 | 6837.5 | 0.77 | 1881.88 | G300E | 4306692.61 | 33.79 | G300E | 1518397.72 | 11.91
896 | Story17 | B27 | 32 MPa RC Beam (45 cm x 25 cm) | Beam | 32MPa | Concrete Rectangular | 250 | 450 | 1125 | 4437.5 | 0.5 | 1221.33 | G300E | 1893544.64 | 14.86 | G300E | 1340525.48 | 10.52
897 | Story17 | B28 | 32 MPa RC Beam (45 cm x 25 cm) | Beam | 32MPa | Concrete Rectangular | 250 | 450 | 1125 | 6837.5 | 0.77 | 1881.88 | G300E | 4162172.73 | 32.66 | G300E | 2781470.45 | 21.82
898 | Story17 | B29 | 32 MPa RC Beam (45 cm x 25 cm) | Beam | 32MPa | Concrete Rectangular | 250 | 450 | 1125 | 4437.5 | 0.5 | 1221.33 | G300E | 2092915.18 | 16.42 | G300E | 1426034.37 | 11.19
899 | Story17 | B3 | 32 MPa RC Beam (45 cm x 25 cm) | Beam | 32MPa | Concrete Rectangular | 250 | 450 | 1125 | 6837.5 | 0.77 | 1881.88 | G300E | 4130782.39 | 32.41 | G300E | 3377456.32 | 26.5
900 | Story17 | B30 | 32 MPa RC Beam (45 cm x 25 cm) | Beam | 32MPa | Concrete Rectangular | 250 | 450 | 1125 | 6837.5 | 0.77 | 1881.88 | G300E | 3563580.68 | 27.96 | G300E | 2781470.45 | 21.82
901 | Story17 | B31 | 32 MPa RC Beam (45 cm x 25 cm) | Beam | 32MPa | Concrete Rectangular | 250 | 450 | 1125 | 6837.5 | 0.77 | 1881.88 | G300E | 2927044.57 | 22.97 | G300E | 3415634.78 | 26.8
902 | Story17 | B32 | 32 MPa RC Beam (45 cm x 25 cm) | Beam | 32MPa | Concrete Rectangular | 250 | 450 | 1125 | 4437.5 | 0.5 | 1221.33 | G300E | 2161062.5 | 16.96 | G300E | 865697.61 | 6.79
903 | Story17 | B33 | 32 MPa RC Beam (45 cm x 25 cm) | Beam | 32MPa | Concrete Rectangular | 250 | 450 | 1125 | 6837.5 | 0.77 | 1881.88 | G300E | 3840499.43 | 30.13 | G300E | 2781470.45 | 21.82
904 | Story17 | B34 | 32 MPa RC Beam (45 cm x 25 cm) | Beam | 32MPa | Concrete Rectangular | 250 | 450 | 1125 | 4437.5 | 0.5 | 1221.33 | G300E | 1925558.04 | 15.11 | G300E | 857471.91 | 6.73
905 | Story17 | B35 | 32 MPa RC Beam (45 cm x 25 cm) | Beam | 32MPa | Concrete Rectangular | 250 | 450 | 1125 | 6837.5 | 0.77 | 1881.88 | G300E | 4181752.84 | 32.81 | G300E | 2781470.45 | 21.82
906 | Story17 | B36 | 32 MPa RC Beam (45 cm x 25 cm) | Beam | 32MPa | Concrete Rectangular | 250 | 450 | 1125 | 4437.5 | 0.5 | 1221.33 | G300E | 1665964.29 | 13.07 | G300E | 1215719.37 | 9.54
907 | Story17 | B37 | 32 MPa RC Beam (45 cm x 25 cm) | Beam | 32MPa | Concrete Rectangular | 250 | 450 | 1125 | 7200 | 0.81 | 1981.65 | G300E | 5358991.3 | 42.05 | G300E | 2965147.04 | 23.27
908 | Story17 | B38 | 32 MPa RC Beam (45 cm x 25 cm) | Beam | 32MPa | Concrete Rectangular | 250 | 450 | 1125 | 4437.5 | 0.5 | 1221.33 | G300E | 1672620.54 | 13.12 | G300E | 1215719.37 | 9.54
909 | Story17 | B39 | 32 MPa RC Beam (45 cm x 25 cm) | Beam | 32MPa | Concrete Rectangular | 250 | 450 | 1125 | 7200 | 0.81 | 1981.65 | G300E | 5361495.65 | 42.07 | G300E | 2965221.7 | 23.27
910 | Story17 | B4 | 32 MPa RC Beam (45 cm x 25 cm) | Beam | 32MPa | Concrete Rectangular | 250 | 450 | 1125 | 4437.5 | 0.5 | 1221.33 | G300E | 1397812.5 | 10.97 | G300E | 2497205.98 | 19.59
911 | Story17 | B40 | 32 MPa RC Beam (45 cm x 25 cm) | Beam | 32MPa | Concrete Rectangular | 250 | 450 | 1125 | 4437.5 | 0.5 | 1221.33 | G300E | 1665964.29 | 13.07 | G300E | 1215719.37 | 9.54
912 | Story17 | B41 | 32 MPa RC Beam (45 cm x 25 cm) | Beam | 32MPa | Concrete Rectangular | 250 | 450 | 1125 | 6837.5 | 0.77 | 1881.88 | G300E | 4181442.05 | 32.81 | G300E | 2781470.45 | 21.82
913 | Story17 | B42 | 32 MPa RC Beam (45 cm x 25 cm) | Beam | 32MPa | Concrete Rectangular | 250 | 450 | 1125 | 4437.5 | 0.5 | 1221.33 | G300E | 1925875 | 15.11 | G300E | 857471.91 | 6.73
914 | Story17 | B43 | 32 MPa RC Beam (45 cm x 25 cm) | Beam | 32MPa | Concrete Rectangular | 250 | 450 | 1125 | 6837.5 | 0.77 | 1881.88 | G300E | 3842053.41 | 30.15 | G300E | 2781470.45 | 21.82
915 | Story17 | B44 | 32 MPa RC Beam (45 cm x 25 cm) | Beam | 32MPa | Concrete Rectangular | 250 | 450 | 1125 | 4437.5 | 0.5 | 1221.33 | G300E | 2159794.64 | 16.95 | G300E | 865566.39 | 6.79
916 | Story17 | B45 | 32 MPa RC Beam (45 cm x 25 cm) | Beam | 32MPa | Concrete Rectangular | 250 | 450 | 1125 | 6837.5 | 0.77 | 1881.88 | G300E | 3009391.85 | 23.61 | G300E | 3415634.78 | 26.8
917 | Story17 | B46 | 32 MPa RC Beam (45 cm x 25 cm) | Beam | 32MPa | Concrete Rectangular | 250 | 450 | 1125 | 6837.5 | 0.77 | 1881.88 | G300E | 3482773.86 | 27.33 | G300E | 2781470.45 | 21.82
918 | Story17 | B47 | 32 MPa RC Beam (45 cm x 25 cm) | Beam | 32MPa | Concrete Rectangular | 250 | 450 | 1125 | 4437.5 | 0.5 | 1221.33 | G300E | 2084040.18 | 16.35 | G300E | 2306632.63 | 18.1
919 | Story17 | B48 | 32 MPa RC Beam (45 cm x 25 cm) | Beam | 32MPa | Concrete Rectangular | 250 | 450 | 1125 | 6837.5 | 0.77 | 1881.88 | G300E | 3971033.52 | 31.16 | G300E | 1518397.72 | 11.91
920 | Story17 | B49 | 32 MPa RC Beam (45 cm x 25 cm) | Beam | 32MPa | Concrete Rectangular | 250 | 450 | 1125 | 4437.5 | 0.5 | 1221.33 | G300E | 1932531.25 | 15.16 | G300E | 774267.84 | 6.08
921 | Story17 | B5 | 32 MPa RC Beam (45 cm x 25 cm) | Beam | 32MPa | Concrete Rectangular | 250 | 450 | 1125 | 6837.5 | 0.77 | 1881.88 | G300E | 4478562.5 | 35.14 | G300E | 1051036.26 | 8.25
922 | Story17 | B50 | 32 MPa RC Beam (45 cm x 25 cm) | Beam | 32MPa | Concrete Rectangular | 250 | 450 | 1125 | 6837.5 | 0.77 | 1881.88 | G300E | 3587511.93 | 28.15 | G300E | 2781470.45 | 21.82
923 | Story17 | B51 | 32 MPa RC Beam (45 cm x 25 cm) | Beam | 32MPa | Concrete Rectangular | 250 | 450 | 1125 | 4800 | 0.54 | 1321.1 | G300E | 2499200 | 19.61 | G300E | 2166164.32 | 17
924 | Story17 | B55 | 32 MPa RC Beam (45 cm x 25 cm) | Beam | 32MPa | Concrete Rectangular | 250 | 450 | 1125 | 4437.5 | 0.5 | 1221.33 | G300E | 2309570.83 | 18.12 | G300E | 2041402.35 | 16.02
925 | Story17 | B56 | 32 MPa RC Beam (45 cm x 25 cm) | Beam | 32MPa | Concrete Rectangular | 250 | 450 | 1125 | 6837.5 | 0.77 | 1881.88 | G300E | 3584714.77 | 28.13 | G300E | 2781470.45 | 21.82
926 | Story17 | B57 | 32 MPa RC Beam (45 cm x 25 cm) | Beam | 32MPa | Concrete Rectangular | 250 | 450 | 1125 | 4437.5 | 0.5 | 1221.33 | G300E | 1930629.46 | 15.15 | G300E | 774267.84 | 6.08
927 | Story17 | B58 | 32 MPa RC Beam (45 cm x 25 cm) | Beam | 32MPa | Concrete Rectangular | 250 | 450 | 1125 | 6837.5 | 0.77 | 1881.88 | G300E | 3971344.32 | 31.16 | G300E | 1518397.72 | 11.91
928 | Story17 | B59 | 32 MPa RC Beam (45 cm x 25 cm) | Beam | 32MPa | Concrete Rectangular | 250 | 450 | 1125 | 4437.5 | 0.5 | 1221.33 | G300E | 2080870.54 | 16.33 | G300E | 1662561.2 | 13.05
929 | Story17 | B6 | 32 MPa RC Beam (45 cm x 25 cm) | Beam | 32MPa | Concrete Rectangular | 250 | 450 | 1125 | 4437.5 | 0.5 | 1221.33 | G300E | 1922269.53 | 15.08 | G300E | 1204645.07 | 9.45
930 | Story17 | B60 | 32 MPa RC Beam (45 cm x 25 cm) | Beam | 32MPa | Concrete Rectangular | 250 | 450 | 1125 | 6837.5 | 0.77 | 1881.88 | G300E | 3483084.66 | 27.33 | G300E | 2781470.45 | 21.82
931 | Story17 | B61 | 32 MPa RC Beam (45 cm x 25 cm) | Beam | 32MPa | Concrete Rectangular | 250 | 450 | 1125 | 6837.5 | 0.77 | 1881.88 | G300E | 2812590.76 | 22.07 | G300E | 3415634.78 | 26.8
932 | Story17 | B62 | 32 MPa RC Beam (45 cm x 25 cm) | Beam | 32MPa | Concrete Rectangular | 250 | 450 | 1125 | 4437.5 | 0.5 | 1221.33 | G300E | 2084357.14 | 16.35 | G300E | 2306632.63 | 18.1
933 | Story17 | B63 | 32 MPa RC Beam (45 cm x 25 cm) | Beam | 32MPa | Concrete Rectangular | 250 | 450 | 1125 | 6837.5 | 0.77 | 1881.88 | G300E | 3840499.43 | 30.13 | G300E | 2781470.45 | 21.82
934 | Story17 | B64 | 32 MPa RC Beam (45 cm x 25 cm) | Beam | 32MPa | Concrete Rectangular | 250 | 450 | 1125 | 4437.5 | 0.5 | 1221.33 | G300E | 1932214.29 | 15.16 | G300E | 774267.84 | 6.08
935 | Story17 | B65 | 32 MPa RC Beam (45 cm x 25 cm) | Beam | 32MPa | Concrete Rectangular | 250 | 450 | 1125 | 6837.5 | 0.77 | 1881.88 | G300E | 4180509.66 | 32.8 | G300E | 2781470.45 | 21.82
936 | Story17 | B66 | 32 MPa RC Beam (45 cm x 25 cm) | Beam | 32MPa | Concrete Rectangular | 250 | 450 | 1125 | 4800 | 0.54 | 1321.1 | G300E | 2497280 | 19.59 | G300E | 2208164.8 | 17.33
937 | Story17 | B67 | 32 MPa RC Beam (45 cm x 25 cm) | Beam | 32MPa | Concrete Rectangular | 250 | 450 | 1125 | 6837.5 | 0.77 | 1881.88 | G300E | 5084424.46 | 39.89 | G300E | 2815799.93 | 22.09
938 | Story17 | B69 | 32 MPa RC Beam (45 cm x 25 cm) | Beam | 32MPa | Concrete Rectangular | 250 | 450 | 1125 | 6837.5 | 0.77 | 1881.88 | G300E | 5087397.28 | 39.92 | G300E | 2816228.01 | 22.1
939 | Story17 | B7 | 32 MPa RC Beam (45 cm x 25 cm) | Beam | 32MPa | Concrete Rectangular | 250 | 450 | 1125 | 6837.5 | 0.77 | 1881.88 | G300E | 4522384.66 | 35.48 | G300E | 1013324.96 | 7.95
940 | Story17 | B70 | 32 MPa RC Beam (45 cm x 25 cm) | Beam | 32MPa | Concrete Rectangular | 250 | 450 | 1125 | 4437.5 | 0.5 | 1221.33 | G300E | 2259279.17 | 17.73 | G300E | 2191685.69 | 17.2
941 | Story17 | B71 | 32 MPa RC Beam (45 cm x 25 cm) | Beam | 32MPa | Concrete Rectangular | 250 | 450 | 1125 | 6837.5 | 0.77 | 1881.88 | G300E | 4179577.27 | 32.79 | G300E | 2781470.45 | 21.82
942 | Story17 | B72 | 32 MPa RC Beam (45 cm x 25 cm) | Beam | 32MPa | Concrete Rectangular | 250 | 450 | 1125 | 4437.5 | 0.5 | 1221.33 | G300E | 1933482.14 | 15.17 | G300E | 774267.84 | 6.08
943 | Story17 | B73 | 32 MPa RC Beam (45 cm x 25 cm) | Beam | 32MPa | Concrete Rectangular | 250 | 450 | 1125 | 6837.5 | 0.77 | 1881.88 | G300E | 3652079.69 | 28.66 | G300E | 2983862.49 | 23.41
944 | Story17 | B74 | 32 MPa RC Beam (45 cm x 25 cm) | Beam | 32MPa | Concrete Rectangular | 250 | 450 | 1125 | 4437.5 | 0.5 | 1221.33 | G300E | 2075482.14 | 16.29 | G300E | 2306632.63 | 18.1
945 | Story17 | B75 | 32 MPa RC Beam (45 cm x 25 cm) | Beam | 32MPa | Concrete Rectangular | 250 | 450 | 1125 | 6837.5 | 0.77 | 1881.88 | G300E | 2796834.78 | 21.95 | G300E | 3415634.78 | 26.8
946 | Story17 | B76 | 32 MPa RC Beam (45 cm x 25 cm) | Beam | 32MPa | Concrete Rectangular | 250 | 450 | 1125 | 6837.5 | 0.77 | 1881.88 | G300E | 3562959.09 | 27.96 | G300E | 2781470.45 | 21.82
947 | Story17 | B77 | 32 MPa RC Beam (45 cm x 25 cm) | Beam | 32MPa | Concrete Rectangular | 250 | 450 | 1125 | 4437.5 | 0.5 | 1221.33 | G300E | 2162013.39 | 16.96 | G300E | 865728.99 | 6.79
948 | Story17 | B78 | 32 MPa RC Beam (45 cm x 25 cm) | Beam | 32MPa | Concrete Rectangular | 250 | 450 | 1125 | 6837.5 | 0.77 | 1881.88 | G300E | 4161861.93 | 32.66 | G300E | 2781470.45 | 21.82
949 | Story17 | B79 | 32 MPa RC Beam (45 cm x 25 cm) | Beam | 32MPa | Concrete Rectangular | 250 | 450 | 1125 | 4437.5 | 0.5 | 1221.33 | G300E | 1925875 | 15.11 | G300E | 374418.34 | 2.94
950 | Story17 | B8 | 32 MPa RC Beam (45 cm x 25 cm) | Beam | 32MPa | Concrete Rectangular | 250 | 450 | 1125 | 4437.5 | 0.5 | 1221.33 | G300E | 1304625 | 10.24 | G300E | 2456317.58 | 19.27
951 | Story17 | B80 | 32 MPa RC Beam (45 cm x 25 cm) | Beam | 32MPa | Concrete Rectangular | 250 | 450 | 1125 | 6837.5 | 0.77 | 1881.88 | G300E | 4306692.61 | 33.79 | G300E | 1518397.72 | 11.91
952 | Story17 | B81 | 32 MPa RC Beam (45 cm x 25 cm) | Beam | 32MPa | Concrete Rectangular | 250 | 450 | 1125 | 4437.5 | 0.5 | 1221.33 | G300E | 1665964.29 | 13.07 | G300E | 1215719.37 | 9.54
953 | Story17 | B82 | 32 MPa RC Beam (45 cm x 25 cm) | Beam | 32MPa | Concrete Rectangular | 250 | 450 | 1125 | 6837.5 | 0.77 | 1881.88 | G300E | 4454009.66 | 34.95 | G300E | 1044802.79 | 8.2
954 | Story17 | B83 | 32 MPa RC Beam (45 cm x 25 cm) | Beam | 32MPa | Concrete Rectangular | 250 | 450 | 1125 | 4437.5 | 0.5 | 1221.33 | G300E | 1672620.54 | 13.12 | G300E | 1215719.37 | 9.54
955 | Story17 | B84 | 32 MPa RC Beam (45 cm x 25 cm) | Beam | 32MPa | Concrete Rectangular | 250 | 450 | 1125 | 6837.5 | 0.77 | 1881.88 | G300E | 4454009.66 | 34.95 | G300E | 1044809.78 | 8.2
956 | Story17 | B85 | 32 MPa RC Beam (45 cm x 25 cm) | Beam | 32MPa | Concrete Rectangular | 250 | 450 | 1125 | 4437.5 | 0.5 | 1221.33 | G300E | 1665013.39 | 13.06 | G300E | 1215719.37 | 9.54
957 | Story17 | B86 | 32 MPa RC Beam (45 cm x 25 cm) | Beam | 32MPa | Concrete Rectangular | 250 | 450 | 1125 | 6837.5 | 0.77 | 1881.88 | G300E | 4304827.84 | 33.78 | G300E | 1518397.72 | 11.91
958 | Story17 | B87 | 32 MPa RC Beam (45 cm x 25 cm) | Beam | 32MPa | Concrete Rectangular | 250 | 450 | 1125 | 4437.5 | 0.5 | 1221.33 | G300E | 1920803.57 | 15.07 | G300E | 375981.61 | 2.95
959 | Story17 | B88 | 32 MPa RC Beam (45 cm x 25 cm) | Beam | 32MPa | Concrete Rectangular | 250 | 450 | 1125 | 6837.5 | 0.77 | 1881.88 | G300E | 4168388.64 | 32.71 | G300E | 2781470.45 | 21.82
960 | Story17 | B89 | 32 MPa RC Beam (45 cm x 25 cm) | Beam | 32MPa | Concrete Rectangular | 250 | 450 | 1125 | 4437.5 | 0.5 | 1221.33 | G300E | 2230235.29 | 17.5 | G300E | 701826.13 | 5.51
961 | Story17 | B9 | 32 MPa RC Beam (45 cm x 25 cm) | Beam | 32MPa | Concrete Rectangular | 250 | 450 | 1125 | 6837.5 | 0.77 | 1881.88 | G300E | 4522073.86 | 35.48 | G300E | 1013326.36 | 7.95
962 | Story17 | B90 | 32 MPa RC Beam (45 cm x 25 cm) | Beam | 32MPa | Concrete Rectangular | 250 | 450 | 1125 | 6837.5 | 0.77 | 1881.88 | G300E | 3516936.5 | 27.6 | G300E | 3395030.85 | 26.64
963 | Story17 | B91 | 32 MPa RC Beam (45 cm x 25 cm) | Beam | 32MPa | Concrete Rectangular | 250 | 450 | 1125 | 6837.5 | 0.77 | 1881.88 | G300E | 2846778.26 | 22.34 | G300E | 3298578.41 | 25.88
964 | Story17 | B92 | 32 MPa RC Beam (45 cm x 25 cm) | Beam | 32MPa | Concrete Rectangular | 250 | 450 | 1125 | 4437.5 | 0.5 | 1221.33 | G300E | 2092915.18 | 16.42 | G300E | 1426025.81 | 11.19
965 | Story17 | B93 | 32 MPa RC Beam (45 cm x 25 cm) | Beam | 32MPa | Concrete Rectangular | 250 | 450 | 1125 | 6837.5 | 0.77 | 1881.88 | G300E | 4132025.57 | 32.42 | G300E | 3377498.27 | 26.5
966 | Story17 | B94 | 32 MPa RC Beam (45 cm x 25 cm) | Beam | 32MPa | Concrete Rectangular | 250 | 450 | 1125 | 4437.5 | 0.5 | 1221.33 | G300E | 1986732.14 | 15.59 | G300E | 1340525.48 | 10.52
967 | Story17 | B95 | 32 MPa RC Beam (45 cm x 25 cm) | Beam | 32MPa | Concrete Rectangular | 250 | 450 | 1125 | 6837.5 | 0.77 | 1881.88 | G300E | 4479184.09 | 35.15 | G300E | 1051188.7 | 8.25
968 | Story17 | B96 | 32 MPa RC Beam (45 cm x 25 cm) | Beam | 32MPa | Concrete Rectangular | 250 | 450 | 1125 | 4437.5 | 0.5 | 1221.33 | G300E | 1651700.89 | 12.96 | G300E | 1257321.41 | 9.87
969 | Story17 | B97 | 32 MPa RC Beam (45 cm x 25 cm) | Beam | 32MPa | Concrete Rectangular | 250 | 450 | 1125 | 6837.5 | 0.77 | 1881.88 | G300E | 4524871.02 | 35.5 | G300E | 1487012.2 | 11.67
970 | Story17 | B98 | 32 MPa RC Beam (45 cm x 25 cm) | Beam | 32MPa | Concrete Rectangular | 250 | 450 | 1125 | 4437.5 | 0.5 | 1221.33 | G300E | 1727772.32 | 13.56 | G300E | 1215719.37 | 9.54
971 | Story17 | B99 | 32 MPa RC Beam (45 cm x 25 cm) | Beam | 32MPa | Concrete Rectangular | 250 | 450 | 1125 | 6837.5 | 0.77 | 1881.88 | G300E | 4524871.02 | 35.5 | G300E | 1487010.8 | 11.67
972 | Story18 | B1 | 32 MPa RC Beam (45 cm x 25 cm) | Beam | 32MPa | Concrete Rectangular | 250 | 450 | 1125 | 6837.5 | 0.77 | 1881.88 | G300E | 3603673.3 | 28.28 | G300E | 3413006.81 | 26.78
973 | Story18 | B10 | 32 MPa RC Beam (45 cm x 25 cm) | Beam | 32MPa | Concrete Rectangular | 250 | 450 | 1125 | 4437.5 | 0.5 | 1221.33 | G300E | 2049292.97 | 16.08 | G300E | 1918634.8 | 15.05
974 | Story18 | B100 | 32 MPa RC Beam (45 cm x 25 cm) | Beam | 32MPa | Concrete Rectangular | 250 | 450 | 1125 | 4437.5 | 0.5 | 1221.33 | G300E | 1651383.93 | 12.96 | G300E | 1257321.41 | 9.87
975 | Story18 | B101 | 32 MPa RC Beam (45 cm x 25 cm) | Beam | 32MPa | Concrete Rectangular | 250 | 450 | 1125 | 6837.5 | 0.77 | 1881.88 | G300E | 4284004.55 | 33.61 | G300E | 1635489.44 | 12.83
976 | Story18 | B102 | 32 MPa RC Beam (45 cm x 25 cm) | Beam | 32MPa | Concrete Rectangular | 250 | 450 | 1125 | 4437.5 | 0.5 | 1221.33 | G300E | 1974370.54 | 15.49 | G300E | 1340525.48 | 10.52
977 | Story18 | B103 | 32 MPa RC Beam (45 cm x 25 cm) | Beam | 32MPa | Concrete Rectangular | 250 | 450 | 1125 | 6837.5 | 0.77 | 1881.88 | G300E | 4420754.55 | 34.69 | G300E | 3261560.38 | 25.59
978 | Story18 | B104 | 32 MPa RC Beam (45 cm x 25 cm) | Beam | 32MPa | Concrete Rectangular | 250 | 450 | 1125 | 4437.5 | 0.5 | 1221.33 | G300E | 2127464.29 | 16.69 | G300E | 1427860.08 | 11.2
979 | Story18 | B105 | 32 MPa RC Beam (45 cm x 25 cm) | Beam | 32MPa | Concrete Rectangular | 250 | 450 | 1125 | 6837.5 | 0.77 | 1881.88 | G300E | 3603673.3 | 28.28 | G300E | 3413006.81 | 26.78
980 | Story18 | B106 | 32 MPa RC Beam (45 cm x 25 cm) | Beam | 32MPa | Concrete Rectangular | 250 | 450 | 1125 | 4437.5 | 0.5 | 1221.33 | G300E | 1310964.29 | 10.29 | G300E | 2503862.23 | 19.65
981 | Story18 | B107 | 32 MPa RC Beam (45 cm x 25 cm) | Beam | 32MPa | Concrete Rectangular | 250 | 450 | 1125 | 4437.5 | 0.5 | 1221.33 | G300E | 1812866.67 | 14.22 | G300E | 2114028.55 | 16.59
982 | Story18 | B108 | 32 MPa RC Beam (45 cm x 25 cm) | Beam | 32MPa | Concrete Rectangular | 250 | 450 | 1125 | 4437.5 | 0.5 | 1221.33 | G300E | 1985503.91 | 15.58 | G300E | 1954615.99 | 15.34
983 | Story18 | B109 | 32 MPa RC Beam (45 cm x 25 cm) | Beam | 32MPa | Concrete Rectangular | 250 | 450 | 1125 | 4437.5 | 0.5 | 1221.33 | G300E | 1304625 | 10.24 | G300E | 2469630.08 | 19.38
984 | Story18 | B11 | 32 MPa RC Beam (45 cm x 25 cm) | Beam | 32MPa | Concrete Rectangular | 250 | 450 | 1125 | 6837.5 | 0.77 | 1881.88 | G300E | 4281828.98 | 33.6 | G300E | 1635489.44 | 12.83
985 | Story18 | B110 | 32 MPa RC Beam (45 cm x 25 cm) | Beam | 32MPa | Concrete Rectangular | 250 | 450 | 1125 | 4437.5 | 0.5 | 1221.33 | G300E | 2066765.62 | 16.22 | G300E | 1952581.68 | 15.32
986 | Story18 | B111 | 32 MPa RC Beam (45 cm x 25 cm) | Beam | 32MPa | Concrete Rectangular | 250 | 450 | 1125 | 4437.5 | 0.5 | 1221.33 | G300E | 1813162.5 | 14.23 | G300E | 2114028.55 | 16.59
987 | Story18 | B112 | 32 MPa RC Beam (45 cm x 25 cm) | Beam | 32MPa | Concrete Rectangular | 250 | 450 | 1125 | 4437.5 | 0.5 | 1221.33 | G300E | 1310964.29 | 10.29 | G300E | 2503862.23 | 19.65
988 | Story18 | B12 | 32 MPa RC Beam (45 cm x 25 cm) | Beam | 32MPa | Concrete Rectangular | 250 | 450 | 1125 | 4437.5 | 0.5 | 1221.33 | G300E | 1813754.17 | 14.23 | G300E | 2114028.55 | 16.59
989 | Story18 | B13 | 32 MPa RC Beam (45 cm x 25 cm) | Beam | 32MPa | Concrete Rectangular | 250 | 450 | 1125 | 6837.5 | 0.77 | 1881.88 | G300E | 4327515.91 | 33.96 | G300E | 3261461.08 | 25.59
990 | Story18 | B14 | 32 MPa RC Beam (45 cm x 25 cm) | Beam | 32MPa | Concrete Rectangular | 250 | 450 | 1125 | 4437.5 | 0.5 | 1221.33 | G300E | 1310964.29 | 10.29 | G300E | 2503862.23 | 19.65
991 | Story18 | B15 | 32 MPa RC Beam (45 cm x 25 cm) | Beam | 32MPa | Concrete Rectangular | 250 | 450 | 1125 | 6837.5 | 0.77 | 1881.88 | G300E | 3603362.5 | 28.27 | G300E | 3413006.81 | 26.78
992 | Story18 | B16 | 32 MPa RC Beam (45 cm x 25 cm) | Beam | 32MPa | Concrete Rectangular | 250 | 450 | 1125 | 6837.5 | 0.77 | 1881.88 | G300E | 2678813.59 | 21.02 | G300E | 3184470.49 | 24.99
993 | Story18 | B17 | 32 MPa RC Beam (45 cm x 25 cm) | Beam | 32MPa | Concrete Rectangular | 250 | 450 | 1125 | 4437.5 | 0.5 | 1221.33 | G300E | 2128732.14 | 16.7 | G300E | 1427067.04 | 11.2
994 | Story18 | B18 | 32 MPa RC Beam (45 cm x 25 cm) | Beam | 32MPa | Concrete Rectangular | 250 | 450 | 1125 | 6837.5 | 0.77 | 1881.88 | G300E | 3788907.39 | 29.73 | G300E | 2781470.45 | 21.82
995 | Story18 | B19 | 32 MPa RC Beam (45 cm x 25 cm) | Beam | 32MPa | Concrete Rectangular | 250 | 450 | 1125 | 4437.5 | 0.5 | 1221.33 | G300E | 1882450.89 | 14.77 | G300E | 1340525.48 | 10.52
996 | Story18 | B2 | 32 MPa RC Beam (45 cm x 25 cm) | Beam | 32MPa | Concrete Rectangular | 250 | 450 | 1125 | 4437.5 | 0.5 | 1221.33 | G300E | 1310964.29 | 10.29 | G300E | 2503862.23 | 19.65
997 | Story18 | B20 | 32 MPa RC Beam (45 cm x 25 cm) | Beam | 32MPa | Concrete Rectangular | 250 | 450 | 1125 | 6837.5 | 0.77 | 1881.88 | G300E | 4334664.2 | 34.01 | G300E | 1518397.72 | 11.91
998 | Story18 | B21 | 32 MPa RC Beam (45 cm x 25 cm) | Beam | 32MPa | Concrete Rectangular | 250 | 450 | 1125 | 4437.5 | 0.5 | 1221.33 | G300E | 1646946.43 | 12.92 | G300E | 1257321.41 | 9.87
999 | Story18 | B22 | 32 MPa RC Beam (45 cm x 25 cm) | Beam | 32MPa | Concrete Rectangular | 250 | 450 | 1125 | 6837.5 | 0.77 | 1881.88 | G300E | 4471103.41 | 35.08 | G300E | 571957.5 | 4.49
1000 | Story18 | B23 | 32 MPa RC Beam (45 cm x 25 cm) | Beam | 32MPa | Concrete Rectangular | 250 | 450 | 1125 | 4437.5 | 0.5 | 1221.33 | G300E | 1640290.18 | 12.87 | G300E | 1215719.37 | 9.54
1001 | Story18 | B24 | 32 MPa RC Beam (45 cm x 25 cm) | Beam | 32MPa | Concrete Rectangular | 250 | 450 | 1125 | 6837.5 | 0.77 | 1881.88 | G300E | 4470792.61 | 35.08 | G300E | 571971.48 | 4.49
1002 | Story18 | B25 | 32 MPa RC Beam (45 cm x 25 cm) | Beam | 32MPa | Concrete Rectangular | 250 | 450 | 1125 | 4437.5 | 0.5 | 1221.33 | G300E | 1646629.46 | 12.92 | G300E | 1257321.41 | 9.87
1003 | Story18 | B26 | 32 MPa RC Beam (45 cm x 25 cm) | Beam | 32MPa | Concrete Rectangular | 250 | 450 | 1125 | 6837.5 | 0.77 | 1881.88 | G300E | 4334664.2 | 34.01 | G300E | 1518397.72 | 11.91
1004 | Story18 | B27 | 32 MPa RC Beam (45 cm x 25 cm) | Beam | 32MPa | Concrete Rectangular | 250 | 450 | 1125 | 4437.5 | 0.5 | 1221.33 | G300E | 1882767.86 | 14.77 | G300E | 1340525.48 | 10.52
1005 | Story18 | B28 | 32 MPa RC Beam (45 cm x 25 cm) | Beam | 32MPa | Concrete Rectangular | 250 | 450 | 1125 | 6837.5 | 0.77 | 1881.88 | G300E | 3788285.8 | 29.72 | G300E | 2781470.45 | 21.82
1006 | Story18 | B29 | 32 MPa RC Beam (45 cm x 25 cm) | Beam | 32MPa | Concrete Rectangular | 250 | 450 | 1125 | 4437.5 | 0.5 | 1221.33 | G300E | 2128732.14 | 16.7 | G300E | 1427065.61 | 11.2
1007 | Story18 | B3 | 32 MPa RC Beam (45 cm x 25 cm) | Beam | 32MPa | Concrete Rectangular | 250 | 450 | 1125 | 6837.5 | 0.77 | 1881.88 | G300E | 4327826.7 | 33.96 | G300E | 3261479.26 | 25.59
1008 | Story18 | B30 | 32 MPa RC Beam (45 cm x 25 cm) | Beam | 32MPa | Concrete Rectangular | 250 | 450 | 1125 | 6837.5 | 0.77 | 1881.88 | G300E | 2680002.72 | 21.03 | G300E | 3184433.04 | 24.99
1009 | Story18 | B31 | 32 MPa RC Beam (45 cm x 25 cm) | Beam | 32MPa | Concrete Rectangular | 250 | 450 | 1125 | 6837.5 | 0.77 | 1881.88 | G300E | 2920504.35 | 22.92 | G300E | 2927822.26 | 22.97
1010 | Story18 | B32 | 32 MPa RC Beam (45 cm x 25 cm) | Beam | 32MPa | Concrete Rectangular | 250 | 450 | 1125 | 4437.5 | 0.5 | 1221.33 | G300E | 2171205.36 | 17.04 | G300E | 935285.69 | 7.34
1011 | Story18 | B33 | 32 MPa RC Beam (45 cm x 25 cm) | Beam | 32MPa | Concrete Rectangular | 250 | 450 | 1125 | 6837.5 | 0.77 | 1881.88 | G300E | 3925035.8 | 30.8 | G300E | 3255122.72 | 25.54
1012 | Story18 | B34 | 32 MPa RC Beam (45 cm x 25 cm) | Beam | 32MPa | Concrete Rectangular | 250 | 450 | 1125 | 4437.5 | 0.5 | 1221.33 | G300E | 1859946.43 | 14.59 | G300E | 377911.45 | 2.97
1013 | Story18 | B35 | 32 MPa RC Beam (45 cm x 25 cm) | Beam | 32MPa | Concrete Rectangular | 250 | 450 | 1125 | 6837.5 | 0.77 | 1881.88 | G300E | 4182063.64 | 32.81 | G300E | 2781470.45 | 21.82
1014 | Story18 | B36 | 32 MPa RC Beam (45 cm x 25 cm) | Beam | 32MPa | Concrete Rectangular | 250 | 450 | 1125 | 4437.5 | 0.5 | 1221.33 | G300E | 1664379.46 | 13.06 | G300E | 1215719.37 | 9.54
1015 | Story18 | B37 | 32 MPa RC Beam (45 cm x 25 cm) | Beam | 32MPa | Concrete Rectangular | 250 | 450 | 1125 | 7200 | 0.81 | 1981.65 | G300E | 5348347.83 | 41.97 | G300E | 2966362.75 | 23.28
1016 | Story18 | B38 | 32 MPa RC Beam (45 cm x 25 cm) | Beam | 32MPa | Concrete Rectangular | 250 | 450 | 1125 | 4437.5 | 0.5 | 1221.33 | G300E | 1665330.36 | 13.07 | G300E | 1215719.37 | 9.54
1017 | Story18 | B39 | 32 MPa RC Beam (45 cm x 25 cm) | Beam | 32MPa | Concrete Rectangular | 250 | 450 | 1125 | 7200 | 0.81 | 1981.65 | G300E | 5349600 | 41.97 | G300E | 2966431.77 | 23.28
1018 | Story18 | B4 | 32 MPa RC Beam (45 cm x 25 cm) | Beam | 32MPa | Concrete Rectangular | 250 | 450 | 1125 | 4437.5 | 0.5 | 1221.33 | G300E | 1814345.83 | 14.24 | G300E | 2114028.55 | 16.59
1019 | Story18 | B40 | 32 MPa RC Beam (45 cm x 25 cm) | Beam | 32MPa | Concrete Rectangular | 250 | 450 | 1125 | 4437.5 | 0.5 | 1221.33 | G300E | 1664379.46 | 13.06 | G300E | 1215719.37 | 9.54
1020 | Story18 | B41 | 32 MPa RC Beam (45 cm x 25 cm) | Beam | 32MPa | Concrete Rectangular | 250 | 450 | 1125 | 6837.5 | 0.77 | 1881.88 | G300E | 4183306.82 | 32.82 | G300E | 2781470.45 | 21.82
1021 | Story18 | B42 | 32 MPa RC Beam (45 cm x 25 cm) | Beam | 32MPa | Concrete Rectangular | 250 | 450 | 1125 | 4437.5 | 0.5 | 1221.33 | G300E | 1859629.46 | 14.59 | G300E | 377875.79 | 2.96
1022 | Story18 | B43 | 32 MPa RC Beam (45 cm x 25 cm) | Beam | 32MPa | Concrete Rectangular | 250 | 450 | 1125 | 6837.5 | 0.77 | 1881.88 | G300E | 3926589.77 | 30.81 | G300E | 3255122.72 | 25.54
1023 | Story18 | B44 | 32 MPa RC Beam (45 cm x 25 cm) | Beam | 32MPa | Concrete Rectangular | 250 | 450 | 1125 | 4437.5 | 0.5 | 1221.33 | G300E | 2168352.68 | 17.01 | G300E | 935285.69 | 7.34
1024 | Story18 | B45 | 32 MPa RC Beam (45 cm x 25 cm) | Beam | 32MPa | Concrete Rectangular | 250 | 450 | 1125 | 6837.5 | 0.77 | 1881.88 | G300E | 2915747.83 | 22.88 | G300E | 2928438.97 | 22.98
1025 | Story18 | B46 | 32 MPa RC Beam (45 cm x 25 cm) | Beam | 32MPa | Concrete Rectangular | 250 | 450 | 1125 | 6837.5 | 0.77 | 1881.88 | G300E | 3488989.77 | 27.38 | G300E | 2781470.45 | 21.82
1026 | Story18 | B47 | 32 MPa RC Beam (45 cm x 25 cm) | Beam | 32MPa | Concrete Rectangular | 250 | 450 | 1125 | 4437.5 | 0.5 | 1221.33 | G300E | 2180080.36 | 17.11 | G300E | 460054.33 | 3.61
1027 | Story18 | B48 | 32 MPa RC Beam (45 cm x 25 cm) | Beam | 32MPa | Concrete Rectangular | 250 | 450 | 1125 | 6837.5 | 0.77 | 1881.88 | G300E | 3913536.36 | 30.71 | G300E | 1518397.72 | 11.91
1028 | Story18 | B49 | 32 MPa RC Beam (45 cm x 25 cm) | Beam | 32MPa | Concrete Rectangular | 250 | 450 | 1125 | 4437.5 | 0.5 | 1221.33 | G300E | 1938553.57 | 15.21 | G300E | 774267.84 | 6.08
1029 | Story18 | B5 | 32 MPa RC Beam (45 cm x 25 cm) | Beam | 32MPa | Concrete Rectangular | 250 | 450 | 1125 | 6837.5 | 0.77 | 1881.88 | G300E | 4282450.57 | 33.6 | G300E | 1635489.44 | 12.83
1030 | Story18 | B50 | 32 MPa RC Beam (45 cm x 25 cm) | Beam | 32MPa | Concrete Rectangular | 250 | 450 | 1125 | 6837.5 | 0.77 | 1881.88 | G300E | 3546486.93 | 27.83 | G300E | 2781470.45 | 21.82
1031 | Story18 | B51 | 32 MPa RC Beam (45 cm x 25 cm) | Beam | 32MPa | Concrete Rectangular | 250 | 450 | 1125 | 4800 | 0.54 | 1321.1 | G300E | 2491520 | 19.55 | G300E | 2125638.4 | 16.68
1032 | Story18 | B55 | 32 MPa RC Beam (45 cm x 25 cm) | Beam | 32MPa | Concrete Rectangular | 250 | 450 | 1125 | 4437.5 | 0.5 | 1221.33 | G300E | 2302766.67 | 18.07 | G300E | 1966044.29 | 15.43
1033 | Story18 | B56 | 32 MPa RC Beam (45 cm x 25 cm) | Beam | 32MPa | Concrete Rectangular | 250 | 450 | 1125 | 6837.5 | 0.77 | 1881.88 | G300E | 3543068.18 | 27.8 | G300E | 2781470.45 | 21.82
1034 | Story18 | B57 | 32 MPa RC Beam (45 cm x 25 cm) | Beam | 32MPa | Concrete Rectangular | 250 | 450 | 1125 | 4437.5 | 0.5 | 1221.33 | G300E | 1936968.75 | 15.2 | G300E | 774267.84 | 6.08
1035 | Story18 | B58 | 32 MPa RC Beam (45 cm x 25 cm) | Beam | 32MPa | Concrete Rectangular | 250 | 450 | 1125 | 6837.5 | 0.77 | 1881.88 | G300E | 3913847.16 | 30.71 | G300E | 1518397.72 | 11.91
1036 | Story18 | B59 | 32 MPa RC Beam (45 cm x 25 cm) | Beam | 32MPa | Concrete Rectangular | 250 | 450 | 1125 | 4437.5 | 0.5 | 1221.33 | G300E | 2175642.86 | 17.07 | G300E | 459566.52 | 3.61
1037 | Story18 | B6 | 32 MPa RC Beam (45 cm x 25 cm) | Beam | 32MPa | Concrete Rectangular | 250 | 450 | 1125 | 4437.5 | 0.5 | 1221.33 | G300E | 1967476.56 | 15.44 | G300E | 1916543.08 | 15.04
1038 | Story18 | B60 | 32 MPa RC Beam (45 cm x 25 cm) | Beam | 32MPa | Concrete Rectangular | 250 | 450 | 1125 | 6837.5 | 0.77 | 1881.88 | G300E | 3488368.18 | 27.37 | G300E | 2781470.45 | 21.82
1039 | Story18 | B61 | 32 MPa RC Beam (45 cm x 25 cm) | Beam | 32MPa | Concrete Rectangular | 250 | 450 | 1125 | 6837.5 | 0.77 | 1881.88 | G300E | 3521015.22 | 27.63 | G300E | 2890416.82 | 22.68
1040 | Story18 | B62 | 32 MPa RC Beam (45 cm x 25 cm) | Beam | 32MPa | Concrete Rectangular | 250 | 450 | 1125 | 4437.5 | 0.5 | 1221.33 | G300E | 2180397.32 | 17.11 | G300E | 460074.29 | 3.61
1041 | Story18 | B63 | 32 MPa RC Beam (45 cm x 25 cm) | Beam | 32MPa | Concrete Rectangular | 250 | 450 | 1125 | 6837.5 | 0.77 | 1881.88 | G300E | 3924725 | 30.79 | G300E | 3255122.72 | 25.54
1042 | Story18 | B64 | 32 MPa RC Beam (45 cm x 25 cm) | Beam | 32MPa | Concrete Rectangular | 250 | 450 | 1125 | 4437.5 | 0.5 | 1221.33 | G300E | 1938553.57 | 15.21 | G300E | 774267.84 | 6.08
1043 | Story18 | B65 | 32 MPa RC Beam (45 cm x 25 cm) | Beam | 32MPa | Concrete Rectangular | 250 | 450 | 1125 | 6837.5 | 0.77 | 1881.88 | G300E | 4182063.64 | 32.81 | G300E | 2781470.45 | 21.82
1044 | Story18 | B66 | 32 MPa RC Beam (45 cm x 25 cm) | Beam | 32MPa | Concrete Rectangular | 250 | 450 | 1125 | 4800 | 0.54 | 1321.1 | G300E | 2489280 | 19.53 | G300E | 2125520.32 | 16.68
1045 | Story18 | B67 | 32 MPa RC Beam (45 cm x 25 cm) | Beam | 32MPa | Concrete Rectangular | 250 | 450 | 1125 | 6837.5 | 0.77 | 1881.88 | G300E | 5073722.28 | 39.81 | G300E | 2816950.41 | 22.1
1046 | Story18 | B69 | 32 MPa RC Beam (45 cm x 25 cm) | Beam | 32MPa | Concrete Rectangular | 250 | 450 | 1125 | 6837.5 | 0.77 | 1881.88 | G300E | 5076100.54 | 39.83 | G300E | 2817366.46 | 22.11
1047 | Story18 | B7 | 32 MPa RC Beam (45 cm x 25 cm) | Beam | 32MPa | Concrete Rectangular | 250 | 450 | 1125 | 6837.5 | 0.77 | 1881.88 | G300E | 4687417.05 | 36.78 | G300E | 1536313.52 | 12.05
1048 | Story18 | B70 | 32 MPa RC Beam (45 cm x 25 cm) | Beam | 32MPa | Concrete Rectangular | 250 | 450 | 1125 | 4437.5 | 0.5 | 1221.33 | G300E | 2269633.33 | 17.81 | G300E | 2153988.68 | 16.9
1049 | Story18 | B71 | 32 MPa RC Beam (45 cm x 25 cm) | Beam | 32MPa | Concrete Rectangular | 250 | 450 | 1125 | 6837.5 | 0.77 | 1881.88 | G300E | 4178955.68 | 32.79 | G300E | 2781470.45 | 21.82
1050 | Story18 | B72 | 32 MPa RC Beam (45 cm x 25 cm) | Beam | 32MPa | Concrete Rectangular | 250 | 450 | 1125 | 4437.5 | 0.5 | 1221.33 | G300E | 1938870.54 | 15.21 | G300E | 774267.84 | 6.08
1051 | Story18 | B73 | 32 MPa RC Beam (45 cm x 25 cm) | Beam | 32MPa | Concrete Rectangular | 250 | 450 | 1125 | 6837.5 | 0.77 | 1881.88 | G300E | 3737263.54 | 29.32 | G300E | 2983862.49 | 23.41
1052 | Story18 | B74 | 32 MPa RC Beam (45 cm x 25 cm) | Beam | 32MPa | Concrete Rectangular | 250 | 450 | 1125 | 4437.5 | 0.5 | 1221.33 | G300E | 2264709.82 | 17.77 | G300E | 460539.28 | 3.61
1053 | Story18 | B75 | 32 MPa RC Beam (45 cm x 25 cm) | Beam | 32MPa | Concrete Rectangular | 250 | 450 | 1125 | 6837.5 | 0.77 | 1881.88 | G300E | 3693439.13 | 28.98 | G300E | 3212638.91 | 25.21
1054 | Story18 | B76 | 32 MPa RC Beam (45 cm x 25 cm) | Beam | 32MPa | Concrete Rectangular | 250 | 450 | 1125 | 6837.5 | 0.77 | 1881.88 | G300E | 2585169.57 | 20.28 | G300E | 3184477.18 | 24.99
1055 | Story18 | B77 | 32 MPa RC Beam (45 cm x 25 cm) | Beam | 32MPa | Concrete Rectangular | 250 | 450 | 1125 | 4437.5 | 0.5 | 1221.33 | G300E | 2171205.36 | 17.04 | G300E | 935285.69 | 7.34
1056 | Story18 | B78 | 32 MPa RC Beam (45 cm x 25 cm) | Beam | 32MPa | Concrete Rectangular | 250 | 450 | 1125 | 6837.5 | 0.77 | 1881.88 | G300E | 3788285.8 | 29.72 | G300E | 2781470.45 | 21.82
1057 | Story18 | B79 | 32 MPa RC Beam (45 cm x 25 cm) | Beam | 32MPa | Concrete Rectangular | 250 | 450 | 1125 | 4437.5 | 0.5 | 1221.33 | G300E | 1952816.96 | 15.32 | G300E | 377947.1 | 2.97
1058 | Story18 | B8 | 32 MPa RC Beam (45 cm x 25 cm) | Beam | 32MPa | Concrete Rectangular | 250 | 450 | 1125 | 4437.5 | 0.5 | 1221.33 | G300E | 1304625 | 10.24 | G300E | 2469630.08 | 19.38
1059 | Story18 | B80 | 32 MPa RC Beam (45 cm x 25 cm) | Beam | 32MPa | Concrete Rectangular | 250 | 450 | 1125 | 6837.5 | 0.77 | 1881.88 | G300E | 4333731.82 | 34 | G300E | 1518397.72 | 11.91
1060 | Story18 | B81 | 32 MPa RC Beam (45 cm x 25 cm) | Beam | 32MPa | Concrete Rectangular | 250 | 450 | 1125 | 4437.5 | 0.5 | 1221.33 | G300E | 1664696.43 | 13.06 | G300E | 1215719.37 | 9.54
1061 | Story18 | B82 | 32 MPa RC Beam (45 cm x 25 cm) | Beam | 32MPa | Concrete Rectangular | 250 | 450 | 1125 | 6837.5 | 0.77 | 1881.88 | G300E | 4469860.23 | 35.07 | G300E | 1045488.09 | 8.2
1062 | Story18 | B83 | 32 MPa RC Beam (45 cm x 25 cm) | Beam | 32MPa | Concrete Rectangular | 250 | 450 | 1125 | 4437.5 | 0.5 | 1221.33 | G300E | 1665647.32 | 13.07 | G300E | 1215719.37 | 9.54
1063 | Story18 | B84 | 32 MPa RC Beam (45 cm x 25 cm) | Beam | 32MPa | Concrete Rectangular | 250 | 450 | 1125 | 6837.5 | 0.77 | 1881.88 | G300E | 4469860.23 | 35.07 | G300E | 1045496.48 | 8.2
1064 | Story18 | B85 | 32 MPa RC Beam (45 cm x 25 cm) | Beam | 32MPa | Concrete Rectangular | 250 | 450 | 1125 | 4437.5 | 0.5 | 1221.33 | G300E | 1664062.5 | 13.06 | G300E | 1215719.37 | 9.54
1065 | Story18 | B86 | 32 MPa RC Beam (45 cm x 25 cm) | Beam | 32MPa | Concrete Rectangular | 250 | 450 | 1125 | 6837.5 | 0.77 | 1881.88 | G300E | 4332799.43 | 34 | G300E | 1518397.72 | 11.91
1066 | Story18 | B87 | 32 MPa RC Beam (45 cm x 25 cm) | Beam | 32MPa | Concrete Rectangular | 250 | 450 | 1125 | 4437.5 | 0.5 | 1221.33 | G300E | 1855191.96 | 14.56 | G300E | 380739.88 | 2.99
1067 | Story18 | B88 | 32 MPa RC Beam (45 cm x 25 cm) | Beam | 32MPa | Concrete Rectangular | 250 | 450 | 1125 | 6837.5 | 0.77 | 1881.88 | G300E | 3787664.2 | 29.72 | G300E | 2781470.45 | 21.82
1068 | Story18 | B89 | 32 MPa RC Beam (45 cm x 25 cm) | Beam | 32MPa | Concrete Rectangular | 250 | 450 | 1125 | 4437.5 | 0.5 | 1221.33 | G300E | 2398338.24 | 18.82 | G300E | 1138222.67 | 8.93
1069 | Story18 | B9 | 32 MPa RC Beam (45 cm x 25 cm) | Beam | 32MPa | Concrete Rectangular | 250 | 450 | 1125 | 6837.5 | 0.77 | 1881.88 | G300E | 4687417.05 | 36.78 | G300E | 1536316.32 | 12.05
1070 | Story18 | B90 | 32 MPa RC Beam (45 cm x 25 cm) | Beam | 32MPa | Concrete Rectangular | 250 | 450 | 1125 | 6837.5 | 0.77 | 1881.88 | G300E | 2580776.39 | 20.25 | G300E | 2591737.41 | 20.34
1071 | Story18 | B91 | 32 MPa RC Beam (45 cm x 25 cm) | Beam | 32MPa | Concrete Rectangular | 250 | 450 | 1125 | 6837.5 | 0.77 | 1881.88 | G300E | 3602430.11 | 28.27 | G300E | 3413006.81 | 26.78
1072 | Story18 | B92 | 32 MPa RC Beam (45 cm x 25 cm) | Beam | 32MPa | Concrete Rectangular | 250 | 450 | 1125 | 4437.5 | 0.5 | 1221.33 | G300E | 2128732.14 | 16.7 | G300E | 1427078.45 | 11.2
1073 | Story18 | B93 | 32 MPa RC Beam (45 cm x 25 cm) | Beam | 32MPa | Concrete Rectangular | 250 | 450 | 1125 | 6837.5 | 0.77 | 1881.88 | G300E | 4420443.75 | 34.68 | G300E | 3261529.61 | 25.59
1074 | Story18 | B94 | 32 MPa RC Beam (45 cm x 25 cm) | Beam | 32MPa | Concrete Rectangular | 250 | 450 | 1125 | 4437.5 | 0.5 | 1221.33 | G300E | 1975955.36 | 15.5 | G300E | 1340525.48 | 10.52
1075 | Story18 | B95 | 32 MPa RC Beam (45 cm x 25 cm) | Beam | 32MPa | Concrete Rectangular | 250 | 450 | 1125 | 6837.5 | 0.77 | 1881.88 | G300E | 4282761.36 | 33.6 | G300E | 1635489.44 | 12.83
1076 | Story18 | B96 | 32 MPa RC Beam (45 cm x 25 cm) | Beam | 32MPa | Concrete Rectangular | 250 | 450 | 1125 | 4437.5 | 0.5 | 1221.33 | G300E | 1651700.89 | 12.96 | G300E | 1257321.41 | 9.87
1077 | Story18 | B97 | 32 MPa RC Beam (45 cm x 25 cm) | Beam | 32MPa | Concrete Rectangular | 250 | 450 | 1125 | 6837.5 | 0.77 | 1881.88 | G300E | 4689281.82 | 36.79 | G300E | 1536503.73 | 12.06
1078 | Story18 | B98 | 32 MPa RC Beam (45 cm x 25 cm) | Beam | 32MPa | Concrete Rectangular | 250 | 450 | 1125 | 4437.5 | 0.5 | 1221.33 | G300E | 1733477.68 | 13.6 | G300E | 1215719.37 | 9.54
1079 | Story18 | B99 | 32 MPa RC Beam (45 cm x 25 cm) | Beam | 32MPa | Concrete Rectangular | 250 | 450 | 1125 | 6837.5 | 0.77 | 1881.88 | G300E | 4689281.82 | 36.79 | G300E | 1536516.32 | 12.06
1080 | Story19 | B1 | 32 MPa RC Beam (50 cm x 25 cm) | Beam | 32MPa | Concrete Rectangular | 250 | 500 | 1250 | 6850 | 0.86 | 2094.8 | G300E | 3487584.09 | 27.36 | G300E | 3723812.57 | 29.22
1081 | Story19 | B10 | 32 MPa RC Beam (50 cm x 25 cm) | Beam | 32MPa | Concrete Rectangular | 250 | 500 | 1250 | 4450 | 0.56 | 1360.86 | G300E | 1721871.88 | 13.51 | G300E | 1454528.39 | 11.41
1082 | Story19 | B100 | 32 MPa RC Beam (50 cm x 25 cm) | Beam | 32MPa | Concrete Rectangular | 250 | 500 | 1250 | 4450 | 0.56 | 1360.86 | G300E | 1765696.43 | 13.85 | G300E | 1375318.59 | 10.79
1083 | Story19 | B101 | 32 MPa RC Beam (50 cm x 25 cm) | Beam | 32MPa | Concrete Rectangular | 250 | 500 | 1250 | 6850 | 0.86 | 2094.8 | G300E | 3630500 | 28.49 | G300E | 1286615.26 | 10.1
1084 | Story19 | B102 | 32 MPa RC Beam (50 cm x 25 cm) | Beam | 32MPa | Concrete Rectangular | 250 | 500 | 1250 | 4450 | 0.56 | 1360.86 | G300E | 2007903.57 | 15.75 | G300E | 1514382.68 | 11.88
1085 | Story19 | B103 | 32 MPa RC Beam (50 cm x 25 cm) | Beam | 32MPa | Concrete Rectangular | 250 | 500 | 1250 | 6850 | 0.86 | 2094.8 | G300E | 4099413.64 | 32.17 | G300E | 3381037.01 | 26.53
1086 | Story19 | B104 | 32 MPa RC Beam (50 cm x 25 cm) | Beam | 32MPa | Concrete Rectangular | 250 | 500 | 1250 | 4450 | 0.56 | 1360.86 | G300E | 2101353.57 | 16.49 | G300E | 1559257.75 | 12.23
1087 | Story19 | B105 | 32 MPa RC Beam (50 cm x 25 cm) | Beam | 32MPa | Concrete Rectangular | 250 | 500 | 1250 | 6850 | 0.86 | 2094.8 | G300E | 3487584.09 | 27.36 | G300E | 3723812.57 | 29.22
1088 | Story19 | B106 | 32 MPa RC Beam (50 cm x 25 cm) | Beam | 32MPa | Concrete Rectangular | 250 | 500 | 1250 | 4450 | 0.56 | 1360.86 | G300E | 1428450 | 11.21 | G300E | 2730078.18 | 21.42
1089 | Story19 | B107 | 32 MPa RC Beam (50 cm x 25 cm) | Beam | 32MPa | Concrete Rectangular | 250 | 500 | 1250 | 4450 | 0.56 | 1360.86 | G300E | 2218176.67 | 17.4 | G300E | 1360565.25 | 10.68
1090 | Story19 | B108 | 32 MPa RC Beam (50 cm x 25 cm) | Beam | 32MPa | Concrete Rectangular | 250 | 500 | 1250 | 4450 | 0.56 | 1360.86 | G300E | 1824221.88 | 14.31 | G300E | 1481492.61 | 11.62
1091 | Story19 | B109 | 32 MPa RC Beam (50 cm x 25 cm) | Beam | 32MPa | Concrete Rectangular | 250 | 500 | 1250 | 4450 | 0.56 | 1360.86 | G300E | 1428450 | 11.21 | G300E | 2706238.89 | 21.23
1092 | Story19 | B11 | 32 MPa RC Beam (50 cm x 25 cm) | Beam | 32MPa | Concrete Rectangular | 250 | 500 | 1250 | 6850 | 0.86 | 2094.8 | G300E | 3627386.36 | 28.46 | G300E | 1286615.26 | 10.1
1093 | Story19 | B110 | 32 MPa RC Beam (50 cm x 25 cm) | Beam | 32MPa | Concrete Rectangular | 250 | 500 | 1250 | 4450 | 0.56 | 1360.86 | G300E | 1817268.75 | 14.26 | G300E | 1483834.42 | 11.64
1094 | Story19 | B111 | 32 MPa RC Beam (50 cm x 25 cm) | Beam | 32MPa | Concrete Rectangular | 250 | 500 | 1250 | 4450 | 0.56 | 1360.86 | G300E | 2327943.33 | 18.27 | G300E | 1360565.25 | 10.68
1095 | Story19 | B112 | 32 MPa RC Beam (50 cm x 25 cm) | Beam | 32MPa | Concrete Rectangular | 250 | 500 | 1250 | 4450 | 0.56 | 1360.86 | G300E | 1428450 | 11.21 | G300E | 2730078.18 | 21.42
1096 | Story19 | B12 | 32 MPa RC Beam (50 cm x 25 cm) | Beam | 32MPa | Concrete Rectangular | 250 | 500 | 1250 | 4450 | 0.56 | 1360.86 | G300E | 2236570 | 17.55 | G300E | 1360565.25 | 10.68
1097 | Story19 | B13 | 32 MPa RC Beam (50 cm x 25 cm) | Beam | 32MPa | Concrete Rectangular | 250 | 500 | 1250 | 6850 | 0.86 | 2094.8 | G300E | 4095988.64 | 32.14 | G300E | 3381015.22 | 26.53
1098 | Story19 | B14 | 32 MPa RC Beam (50 cm x 25 cm) | Beam | 32MPa | Concrete Rectangular | 250 | 500 | 1250 | 4450 | 0.56 | 1360.86 | G300E | 1428450 | 11.21 | G300E | 2730078.18 | 21.42
1099 | Story19 | B15 | 32 MPa RC Beam (50 cm x 25 cm) | Beam | 32MPa | Concrete Rectangular | 250 | 500 | 1250 | 6850 | 0.86 | 2094.8 | G300E | 3487584.09 | 27.36 | G300E | 3723812.57 | 29.22
1100 | Story19 | B16 | 32 MPa RC Beam (50 cm x 25 cm) | Beam | 32MPa | Concrete Rectangular | 250 | 500 | 1250 | 6850 | 0.86 | 2094.8 | G300E | 2959795.65 | 23.22 | G300E | 3759811.62 | 29.5
1101 | Story19 | B17 | 32 MPa RC Beam (50 cm x 25 cm) | Beam | 32MPa | Concrete Rectangular | 250 | 500 | 1250 | 4450 | 0.56 | 1360.86 | G300E | 2102942.86 | 16.5 | G300E | 1558628.39 | 12.23
1102 | Story19 | B18 | 32 MPa RC Beam (50 cm x 25 cm) | Beam | 32MPa | Concrete Rectangular | 250 | 500 | 1250 | 6850 | 0.86 | 2094.8 | G300E | 3723909.09 | 29.22 | G300E | 3037567.11 | 23.83
1103 | Story19 | B19 | 32 MPa RC Beam (50 cm x 25 cm) | Beam | 32MPa | Concrete Rectangular | 250 | 500 | 1250 | 4450 | 0.56 | 1360.86 | G300E | 1906825 | 14.96 | G300E | 1514382.68 | 11.88
1104 | Story19 | B2 | 32 MPa RC Beam (50 cm x 25 cm) | Beam | 32MPa | Concrete Rectangular | 250 | 500 | 1250 | 4450 | 0.56 | 1360.86 | G300E | 1428450 | 11.21 | G300E | 2730078.18 | 21.42
1105 | Story19 | B20 | 32 MPa RC Beam (50 cm x 25 cm) | Beam | 32MPa | Concrete Rectangular | 250 | 500 | 1250 | 6850 | 0.86 | 2094.8 | G300E | 4232365.91 | 33.21 | G300E | 1665076.2 | 13.06
1106 | Story19 | B21 | 32 MPa RC Beam (50 cm x 25 cm) | Beam | 32MPa | Concrete Rectangular | 250 | 500 | 1250 | 4450 | 0.56 | 1360.86 | G300E | 1663664.29 | 13.05 | G300E | 1375318.59 | 10.79
1107 | Story19 | B22 | 32 MPa RC Beam (50 cm x 25 cm) | Beam | 32MPa | Concrete Rectangular | 250 | 500 | 1250 | 6850 | 0.86 | 2094.8 | G300E | 4361893.18 | 34.23 | G300E | 635708.02 | 4.99
1108 | Story19 | B23 | 32 MPa RC Beam (50 cm x 25 cm) | Beam | 32MPa | Concrete Rectangular | 250 | 500 | 1250 | 4450 | 0.56 | 1360.86 | G300E | 1745989.29 | 13.7 | G300E | 1328963.89 | 10.43
1109 | Story19 | B24 | 32 MPa RC Beam (50 cm x 25 cm) | Beam | 32MPa | Concrete Rectangular | 250 | 500 | 1250 | 6850 | 0.86 | 2094.8 | G300E | 4362827.27 | 34.23 | G300E | 635708.02 | 4.99
1110 | Story19 | B25 | 32 MPa RC Beam (50 cm x 25 cm) | Beam | 32MPa | Concrete Rectangular | 250 | 500 | 1250 | 4450 | 0.56 | 1360.86 | G300E | 1663664.29 | 13.05 | G300E | 1375318.59 | 10.79
1111 | Story19 | B26 | 32 MPa RC Beam (50 cm x 25 cm) | Beam | 32MPa | Concrete Rectangular | 250 | 500 | 1250 | 6850 | 0.86 | 2094.8 | G300E | 4232365.91 | 33.21 | G300E | 1665076.2 | 13.06
1112 | Story19 | B27 | 32 MPa RC Beam (50 cm x 25 cm) | Beam | 32MPa | Concrete Rectangular | 250 | 500 | 1250 | 4450 | 0.56 | 1360.86 | G300E | 1907142.86 | 14.96 | G300E | 1514382.68 | 11.88
1113 | Story19 | B28 | 32 MPa RC Beam (50 cm x 25 cm) | Beam | 32MPa | Concrete Rectangular | 250 | 500 | 1250 | 6850 | 0.86 | 2094.8 | G300E | 3725154.55 | 29.23 | G300E | 3037567.11 | 23.83
1114 | Story19 | B29 | 32 MPa RC Beam (50 cm x 25 cm) | Beam | 32MPa | Concrete Rectangular | 250 | 500 | 1250 | 4450 | 0.56 | 1360.86 | G300E | 2102942.86 | 16.5 | G300E | 1558641.11 | 12.23
1115 | Story19 | B3 | 32 MPa RC Beam (50 cm x 25 cm) | Beam | 32MPa | Concrete Rectangular | 250 | 500 | 1250 | 6850 | 0.86 | 2094.8 | G300E | 4096922.73 | 32.15 | G300E | 3381015.22 | 26.53
1116 | Story19 | B30 | 32 MPa RC Beam (50 cm x 25 cm) | Beam | 32MPa | Concrete Rectangular | 250 | 500 | 1250 | 6850 | 0.86 | 2094.8 | G300E | 2958902.17 | 23.22 | G300E | 3759811.62 | 29.5
1117 | Story19 | B31 | 32 MPa RC Beam (50 cm x 25 cm) | Beam | 32MPa | Concrete Rectangular | 250 | 500 | 1250 | 6850 | 0.86 | 2094.8 | G300E | 3278469.57 | 25.72 | G300E | 3114197.63 | 24.44
1118 | Story19 | B32 | 32 MPa RC Beam (50 cm x 25 cm) | Beam | 32MPa | Concrete Rectangular | 250 | 500 | 1250 | 4450 | 0.56 | 1360.86 | G300E | 2185585.71 | 17.15 | G300E | 324482.88 | 2.55
1119 | Story19 | B33 | 32 MPa RC Beam (50 cm x 25 cm) | Beam | 32MPa | Concrete Rectangular | 250 | 500 | 1250 | 6850 | 0.86 | 2094.8 | G300E | 3894225 | 30.56 | G300E | 2866005.75 | 22.49
1120 | Story19 | B34 | 32 MPa RC Beam (50 cm x 25 cm) | Beam | 32MPa | Concrete Rectangular | 250 | 500 | 1250 | 4450 | 0.56 | 1360.86 | G300E | 1831810.71 | 14.37 | G300E | 463546.96 | 3.64
1121 | Story19 | B35 | 32 MPa RC Beam (50 cm x 25 cm) | Beam | 32MPa | Concrete Rectangular | 250 | 500 | 1250 | 6850 | 0.86 | 2094.8 | G300E | 3998220.45 | 31.37 | G300E | 3209128.48 | 25.18
1122 | Story19 | B36 | 32 MPa RC Beam (50 cm x 25 cm) | Beam | 32MPa | Concrete Rectangular | 250 | 500 | 1250 | 4450 | 0.56 | 1360.86 | G300E | 1764107.14 | 13.84 | G300E | 1328963.89 | 10.43
1123 | Story19 | B37 | 32 MPa RC Beam (50 cm x 25 cm) | Beam | 32MPa | Concrete Rectangular | 250 | 500 | 1250 | 7200 | 0.9 | 2201.83 | G300E | 5382782.61 | 42.24 | G300E | 3324247.83 | 26.08
1124 | Story19 | B38 | 32 MPa RC Beam (50 cm x 25 cm) | Beam | 32MPa | Concrete Rectangular | 250 | 500 | 1250 | 4450 | 0.56 | 1360.86 | G300E | 1694496.43 | 13.3 | G300E | 1328963.89 | 10.43
1125 | Story19 | B39 | 32 MPa RC Beam (50 cm x 25 cm) | Beam | 32MPa | Concrete Rectangular | 250 | 500 | 1250 | 7200 | 0.9 | 2201.83 | G300E | 5385286.96 | 42.25 | G300E | 3324340.17 | 26.08
1126 | Story19 | B4 | 32 MPa RC Beam (50 cm x 25 cm) | Beam | 32MPa | Concrete Rectangular | 250 | 500 | 1250 | 4450 | 0.56 | 1360.86 | G300E | 2103366.67 | 16.5 | G300E | 1360565.25 | 10.68
1127 | Story19 | B40 | 32 MPa RC Beam (50 cm x 25 cm) | Beam | 32MPa | Concrete Rectangular | 250 | 500 | 1250 | 4450 | 0.56 | 1360.86 | G300E | 1763789.29 | 13.84 | G300E | 1328963.89 | 10.43
1128 | Story19 | B41 | 32 MPa RC Beam (50 cm x 25 cm) | Beam | 32MPa | Concrete Rectangular | 250 | 500 | 1250 | 6850 | 0.86 | 2094.8 | G300E | 3997909.09 | 31.37 | G300E | 3209128.48 | 25.18
1129 | Story19 | B42 | 32 MPa RC Beam (50 cm x 25 cm) | Beam | 32MPa | Concrete Rectangular | 250 | 500 | 1250 | 4450 | 0.56 | 1360.86 | G300E | 1831175 | 14.37 | G300E | 463546.96 | 3.64
1130 | Story19 | B43 | 32 MPa RC Beam (50 cm x 25 cm) | Beam | 32MPa | Concrete Rectangular | 250 | 500 | 1250 | 6850 | 0.86 | 2094.8 | G300E | 3894536.36 | 30.56 | G300E | 2866005.75 | 22.49
1131 | Story19 | B44 | 32 MPa RC Beam (50 cm x 25 cm) | Beam | 32MPa | Concrete Rectangular | 250 | 500 | 1250 | 4450 | 0.56 | 1360.86 | G300E | 2183042.86 | 17.13 | G300E | 324482.88 | 2.55
1132 | Story19 | B45 | 32 MPa RC Beam (50 cm x 25 cm) | Beam | 32MPa | Concrete Rectangular | 250 | 500 | 1250 | 6850 | 0.86 | 2094.8 | G300E | 3277278.26 | 25.71 | G300E | 3114773.92 | 24.44
1133 | Story19 | B46 | 32 MPa RC Beam (50 cm x 25 cm) | Beam | 32MPa | Concrete Rectangular | 250 | 500 | 1250 | 6850 | 0.86 | 2094.8 | G300E | 3523390.91 | 27.65 | G300E | 3037567.11 | 23.83
1134 | Story19 | B47 | 32 MPa RC Beam (50 cm x 25 cm) | Beam | 32MPa | Concrete Rectangular | 250 | 500 | 1250 | 4450 | 0.56 | 1360.86 | G300E | 2127100 | 16.69 | G300E | 504998.71 | 3.96
1135 | Story19 | B48 | 32 MPa RC Beam (50 cm x 25 cm) | Beam | 32MPa | Concrete Rectangular | 250 | 500 | 1250 | 6850 | 0.86 | 2094.8 | G300E | 4031536.36 | 31.63 | G300E | 1665076.2 | 13.06
1136 | Story19 | B49 | 32 MPa RC Beam (50 cm x 25 cm) | Beam | 32MPa | Concrete Rectangular | 250 | 500 | 1250 | 4450 | 0.56 | 1360.86 | G300E | 1892203.57 | 14.85 | G300E | 370837.57 | 2.91
1137 | Story19 | B5 | 32 MPa RC Beam (50 cm x 25 cm) | Beam | 32MPa | Concrete Rectangular | 250 | 500 | 1250 | 6850 | 0.86 | 2094.8 | G300E | 3627386.36 | 28.46 | G300E | 1286615.26 | 10.1
1138 | Story19 | B50 | 32 MPa RC Beam (50 cm x 25 cm) | Beam | 32MPa | Concrete Rectangular | 250 | 500 | 1250 | 6850 | 0.86 | 2094.8 | G300E | 3514050 | 27.57 | G300E | 3037567.11 | 23.83
1139 | Story19 | B51 | 32 MPa RC Beam (50 cm x 25 cm) | Beam | 32MPa | Concrete Rectangular | 250 | 500 | 1250 | 4800 | 0.6 | 1467.89 | G300E | 2616320 | 20.53 | G300E | 2315688 | 18.17
1140 | Story19 | B55 | 32 MPa RC Beam (50 cm x 25 cm) | Beam | 32MPa | Concrete Rectangular | 250 | 500 | 1250 | 4450 | 0.56 | 1360.86 | G300E | 2426140 | 19.04 | G300E | 2147804.37 | 16.85
1141 | Story19 | B56 | 32 MPa RC Beam (50 cm x 25 cm) | Beam | 32MPa | Concrete Rectangular | 250 | 500 | 1250 | 6850 | 0.86 | 2094.8 | G300E | 3511559.09 | 27.55 | G300E | 3037567.11 | 23.83
1142 | Story19 | B57 | 32 MPa RC Beam (50 cm x 25 cm) | Beam | 32MPa | Concrete Rectangular | 250 | 500 | 1250 | 4450 | 0.56 | 1360.86 | G300E | 1890932.14 | 14.84 | G300E | 370837.57 | 2.91
1143 | Story19 | B58 | 32 MPa RC Beam (50 cm x 25 cm) | Beam | 32MPa | Concrete Rectangular | 250 | 500 | 1250 | 6850 | 0.86 | 2094.8 | G300E | 4030602.27 | 31.63 | G300E | 1665076.2 | 13.06
1144 | Story19 | B59 | 32 MPa RC Beam (50 cm x 25 cm) | Beam | 32MPa | Concrete Rectangular | 250 | 500 | 1250 | 4450 | 0.56 | 1360.86 | G300E | 2123285.71 | 16.66 | G300E | 504499.68 | 3.96
1145 | Story19 | B6 | 32 MPa RC Beam (50 cm x 25 cm) | Beam | 32MPa | Concrete Rectangular | 250 | 500 | 1250 | 4450 | 0.56 | 1360.86 | G300E | 1729659.38 | 13.57 | G300E | 1456040 | 11.42
1146 | Story19 | B60 | 32 MPa RC Beam (50 cm x 25 cm) | Beam | 32MPa | Concrete Rectangular | 250 | 500 | 1250 | 6850 | 0.86 | 2094.8 | G300E | 3523702.27 | 27.65 | G300E | 3037567.11 | 23.83
1147 | Story19 | B61 | 32 MPa RC Beam (50 cm x 25 cm) | Beam | 32MPa | Concrete Rectangular | 250 | 500 | 1250 | 6850 | 0.86 | 2094.8 | G300E | 3540854.35 | 27.78 | G300E | 3113631.76 | 24.43
1148 | Story19 | B62 | 32 MPa RC Beam (50 cm x 25 cm) | Beam | 32MPa | Concrete Rectangular | 250 | 500 | 1250 | 4450 | 0.56 | 1360.86 | G300E | 2127100 | 16.69 | G300E | 505024.14 | 3.96
1149 | Story19 | B63 | 32 MPa RC Beam (50 cm x 25 cm) | Beam | 32MPa | Concrete Rectangular | 250 | 500 | 1250 | 6850 | 0.86 | 2094.8 | G300E | 3893913.64 | 30.55 | G300E | 2866005.75 | 22.49
1150 | Story19 | B64 | 32 MPa RC Beam (50 cm x 25 cm) | Beam | 32MPa | Concrete Rectangular | 250 | 500 | 1250 | 4450 | 0.56 | 1360.86 | G300E | 1891885.71 | 14.84 | G300E | 370837.57 | 2.91
1151 | Story19 | B65 | 32 MPa RC Beam (50 cm x 25 cm) | Beam | 32MPa | Concrete Rectangular | 250 | 500 | 1250 | 6850 | 0.86 | 2094.8 | G300E | 3998220.45 | 31.37 | G300E | 3209128.48 | 25.18
1152 | Story19 | B66 | 32 MPa RC Beam (50 cm x 25 cm) | Beam | 32MPa | Concrete Rectangular | 250 | 500 | 1250 | 4800 | 0.6 | 1467.89 | G300E | 2613440 | 20.51 | G300E | 2315560 | 18.17
1153 | Story19 | B67 | 32 MPa RC Beam (50 cm x 25 cm) | Beam | 32MPa | Concrete Rectangular | 250 | 500 | 1250 | 6850 | 0.86 | 2094.8 | G300E | 5115460.87 | 40.14 | G300E | 3162579.48 | 24.81
1154 | Story19 | B69 | 32 MPa RC Beam (50 cm x 25 cm) | Beam | 32MPa | Concrete Rectangular | 250 | 500 | 1250 | 6850 | 0.86 | 2094.8 | G300E | 5117545.65 | 40.15 | G300E | 3162999.41 | 24.82
1155 | Story19 | B7 | 32 MPa RC Beam (50 cm x 25 cm) | Beam | 32MPa | Concrete Rectangular | 250 | 500 | 1250 | 6850 | 0.86 | 2094.8 | G300E | 3644511.36 | 28.6 | G300E | 732456.49 | 5.75
1156 | Story19 | B70 | 32 MPa RC Beam (50 cm x 25 cm) | Beam | 32MPa | Concrete Rectangular | 250 | 500 | 1250 | 4450 | 0.56 | 1360.86 | G300E | 2323493.33 | 18.23 | G300E | 2352633.42 | 18.46
1157 | Story19 | B71 | 32 MPa RC Beam (50 cm x 25 cm) | Beam | 32MPa | Concrete Rectangular | 250 | 500 | 1250 | 6850 | 0.86 | 2094.8 | G300E | 3998843.18 | 31.38 | G300E | 3209128.48 | 25.18
1158 | Story19 | B72 | 32 MPa RC Beam (50 cm x 25 cm) | Beam | 32MPa | Concrete Rectangular | 250 | 500 | 1250 | 4450 | 0.56 | 1360.86 | G300E | 1892839.29 | 14.85 | G300E | 849900.73 | 6.67
1159 | Story19 | B73 | 32 MPa RC Beam (50 cm x 25 cm) | Beam | 32MPa | Concrete Rectangular | 250 | 500 | 1250 | 6850 | 0.86 | 2094.8 | G300E | 3686156.25 | 28.92 | G300E | 3297854.01 | 25.88
1160 | Story19 | B74 | 32 MPa RC Beam (50 cm x 25 cm) | Beam | 32MPa | Concrete Rectangular | 250 | 500 | 1250 | 4450 | 0.56 | 1360.86 | G300E | 2119471.43 | 16.63 | G300E | 505426.23 | 3.97
1161 | Story19 | B75 | 32 MPa RC Beam (50 cm x 25 cm) | Beam | 32MPa | Concrete Rectangular | 250 | 500 | 1250 | 6850 | 0.86 | 2094.8 | G300E | 3553660.87 | 27.88 | G300E | 3115025.59 | 24.44
1162 | Story19 | B76 | 32 MPa RC Beam (50 cm x 25 cm) | Beam | 32MPa | Concrete Rectangular | 250 | 500 | 1250 | 6850 | 0.86 | 2094.8 | G300E | 3058673.91 | 24 | G300E | 3759811.62 | 29.5
1163 | Story19 | B77 | 32 MPa RC Beam (50 cm x 25 cm) | Beam | 32MPa | Concrete Rectangular | 250 | 500 | 1250 | 4450 | 0.56 | 1360.86 | G300E | 2185903.57 | 17.15 | G300E | 324482.88 | 2.55
1164 | Story19 | B78 | 32 MPa RC Beam (50 cm x 25 cm) | Beam | 32MPa | Concrete Rectangular | 250 | 500 | 1250 | 6850 | 0.86 | 2094.8 | G300E | 3724531.82 | 29.22 | G300E | 3037567.11 | 23.83
1165 | Story19 | B79 | 32 MPa RC Beam (50 cm x 25 cm) | Beam | 32MPa | Concrete Rectangular | 250 | 500 | 1250 | 4450 | 0.56 | 1360.86 | G300E | 1831492.86 | 14.37 | G300E | 463546.96 | 3.64
1166 | Story19 | B8 | 32 MPa RC Beam (50 cm x 25 cm) | Beam | 32MPa | Concrete Rectangular | 250 | 500 | 1250 | 4450 | 0.56 | 1360.86 | G300E | 1428450 | 11.21 | G300E | 2707192.46 | 21.24
1167 | Story19 | B80 | 32 MPa RC Beam (50 cm x 25 cm) | Beam | 32MPa | Concrete Rectangular | 250 | 500 | 1250 | 6850 | 0.86 | 2094.8 | G300E | 4232677.27 | 33.21 | G300E | 1665076.2 | 13.06
1168 | Story19 | B81 | 32 MPa RC Beam (50 cm x 25 cm) | Beam | 32MPa | Concrete Rectangular | 250 | 500 | 1250 | 4450 | 0.56 | 1360.86 | G300E | 1765378.57 | 13.85 | G300E | 1328963.89 | 10.43
1169 | Story19 | B82 | 32 MPa RC Beam (50 cm x 25 cm) | Beam | 32MPa | Concrete Rectangular | 250 | 500 | 1250 | 6850 | 0.86 | 2094.8 | G300E | 4361893.18 | 34.23 | G300E | 1150392.11 | 9.03
1170 | Story19 | B83 | 32 MPa RC Beam (50 cm x 25 cm) | Beam | 32MPa | Concrete Rectangular | 250 | 500 | 1250 | 4450 | 0.56 | 1360.86 | G300E | 1694496.43 | 13.3 | G300E | 1328963.89 | 10.43
1171 | Story19 | B84 | 32 MPa RC Beam (50 cm x 25 cm) | Beam | 32MPa | Concrete Rectangular | 250 | 500 | 1250 | 6850 | 0.86 | 2094.8 | G300E | 4361581.82 | 34.22 | G300E | 635708.02 | 4.99
1172 | Story19 | B85 | 32 MPa RC Beam (50 cm x 25 cm) | Beam | 32MPa | Concrete Rectangular | 250 | 500 | 1250 | 4450 | 0.56 | 1360.86 | G300E | 1765060.71 | 13.85 | G300E | 1328963.89 | 10.43
1173 | Story19 | B86 | 32 MPa RC Beam (50 cm x 25 cm) | Beam | 32MPa | Concrete Rectangular | 250 | 500 | 1250 | 6850 | 0.86 | 2094.8 | G300E | 4230497.73 | 33.19 | G300E | 1665076.2 | 13.06
1174 | Story19 | B87 | 32 MPa RC Beam (50 cm x 25 cm) | Beam | 32MPa | Concrete Rectangular | 250 | 500 | 1250 | 4450 | 0.56 | 1360.86 | G300E | 1826407.14 | 14.33 | G300E | 464052.36 | 3.64
1175 | Story19 | B88 | 32 MPa RC Beam (50 cm x 25 cm) | Beam | 32MPa | Concrete Rectangular | 250 | 500 | 1250 | 6850 | 0.86 | 2094.8 | G300E | 3721729.55 | 29.2 | G300E | 3037567.11 | 23.83
1176 | Story19 | B89 | 32 MPa RC Beam (50 cm x 25 cm) | Beam | 32MPa | Concrete Rectangular | 250 | 500 | 1250 | 4450 | 0.56 | 1360.86 | G300E | 2511108.82 | 19.7 | G300E | 381744.56 | 3
1177 | Story19 | B9 | 32 MPa RC Beam (50 cm x 25 cm) | Beam | 32MPa | Concrete Rectangular | 250 | 500 | 1250 | 6850 | 0.86 | 2094.8 | G300E | 3644511.36 | 28.6 | G300E | 732450.26 | 5.75
1178 | Story19 | B90 | 32 MPa RC Beam (50 cm x 25 cm) | Beam | 32MPa | Concrete Rectangular | 250 | 500 | 1250 | 6850 | 0.86 | 2094.8 | G300E | 3193368.52 | 25.06 | G300E | 3276800.25 | 25.71
1179 | Story19 | B91 | 32 MPa RC Beam (50 cm x 25 cm) | Beam | 32MPa | Concrete Rectangular | 250 | 500 | 1250 | 6850 | 0.86 | 2094.8 | G300E | 3486961.36 | 27.36 | G300E | 3723812.57 | 29.22
1180 | Story19 | B92 | 32 MPa RC Beam (50 cm x 25 cm) | Beam | 32MPa | Concrete Rectangular | 250 | 500 | 1250 | 4450 | 0.56 | 1360.86 | G300E | 2103578.57 | 16.51 | G300E | 1558658.59 | 12.23
1181 | Story19 | B93 | 32 MPa RC Beam (50 cm x 25 cm) | Beam | 32MPa | Concrete Rectangular | 250 | 500 | 1250 | 6850 | 0.86 | 2094.8 | G300E | 4099413.64 | 32.17 | G300E | 3381033.9 | 26.53
1182 | Story19 | B94 | 32 MPa RC Beam (50 cm x 25 cm) | Beam | 32MPa | Concrete Rectangular | 250 | 500 | 1250 | 4450 | 0.56 | 1360.86 | G300E | 2009175 | 15.76 | G300E | 1514382.68 | 11.88
1183 | Story19 | B95 | 32 MPa RC Beam (50 cm x 25 cm) | Beam | 32MPa | Concrete Rectangular | 250 | 500 | 1250 | 6850 | 0.86 | 2094.8 | G300E | 3628943.18 | 28.47 | G300E | 1286615.26 | 10.1
1184 | Story19 | B96 | 32 MPa RC Beam (50 cm x 25 cm) | Beam | 32MPa | Concrete Rectangular | 250 | 500 | 1250 | 4450 | 0.56 | 1360.86 | G300E | 1766014.29 | 13.86 | G300E | 1375318.59 | 10.79
1185 | Story19 | B97 | 32 MPa RC Beam (50 cm x 25 cm) | Beam | 32MPa | Concrete Rectangular | 250 | 500 | 1250 | 6850 | 0.86 | 2094.8 | G300E | 3646068.18 | 28.61 | G300E | 1247300.93 | 9.79
1186 | Story19 | B98 | 32 MPa RC Beam (50 cm x 25 cm) | Beam | 32MPa | Concrete Rectangular | 250 | 500 | 1250 | 4450 | 0.56 | 1360.86 | G300E | 1745989.29 | 13.7 | G300E | 1328963.89 | 10.43
1187 | Story19 | B99 | 32 MPa RC Beam (50 cm x 25 cm) | Beam | 32MPa | Concrete Rectangular | 250 | 500 | 1250 | 6850 | 0.86 | 2094.8 | G300E | 3646690.91 | 28.61 | G300E | 1247316.5 | 9.79
1188 | Story2 | B1 | 32 MPa RC Beam (25 cm x 25 cm) | Beam | 32MPa | Concrete Rectangular | 250 | 250 | 625 | 6762.5 | 0.42 | 1034.02 | G300E | 2978266.48 | 23.37 | G300E | 1010892.31 | 7.93
1189 | Story2 | B10 | 32 MPa RC Beam (25 cm x 25 cm) | Beam | 32MPa | Concrete Rectangular | 250 | 250 | 625 | 4362.5 | 0.27 | 667.05 | G300E | 1063577.5 | 8.35 | G300E | 1205456.18 | 9.46
1190 | Story2 | B100 | 32 MPa RC Beam (25 cm x 25 cm) | Beam | 32MPa | Concrete Rectangular | 250 | 250 | 625 | 4362.5 | 0.27 | 667.05 | G300E | 1372941.07 | 10.77 | G300E | 68164.84 | 0.53
1191 | Story2 | B101 | 32 MPa RC Beam (25 cm x 25 cm) | Beam | 32MPa | Concrete Rectangular | 250 | 250 | 625 | 6762.5 | 0.42 | 1034.02 | G300E | 2644444.89 | 20.75 | G300E | 374320.51 | 2.94
1192 | Story2 | B102 | 32 MPa RC Beam (25 cm x 25 cm) | Beam | 32MPa | Concrete Rectangular | 250 | 250 | 625 | 4362.5 | 0.27 | 667.05 | G300E | 1404101.79 | 11.02 | G300E | 68164.84 | 0.53
1193 | Story2 | B103 | 32 MPa RC Beam (25 cm x 25 cm) | Beam | 32MPa | Concrete Rectangular | 250 | 250 | 625 | 6762.5 | 0.42 | 1034.02 | G300E | 3002857.39 | 23.56 | G300E | 396734.36 | 3.11
1194 | Story2 | B104 | 32 MPa RC Beam (25 cm x 25 cm) | Beam | 32MPa | Concrete Rectangular | 250 | 250 | 625 | 4362.5 | 0.27 | 667.05 | G300E | 1255153.57 | 9.85 | G300E | 668034.3 | 5.24
1195 | Story2 | B105 | 32 MPa RC Beam (25 cm x 25 cm) | Beam | 32MPa | Concrete Rectangular | 250 | 250 | 625 | 6762.5 | 0.42 | 1034.02 | G300E | 2977959.09 | 23.37 | G300E | 1010892.31 | 7.93
1196 | Story2 | B106 | 32 MPa RC Beam (25 cm x 25 cm) | Beam | 32MPa | Concrete Rectangular | 250 | 250 | 625 | 4362.5 | 0.27 | 667.05 | G300E | 1017397.32 | 7.98 | G300E | 699246.43 | 5.49
1197 | Story2 | B107 | 32 MPa RC Beam (25 cm x 25 cm) | Beam | 32MPa | Concrete Rectangular | 250 | 250 | 625 | 4362.5 | 0.27 | 667.05 | G300E | 1197942.5 | 9.4 | G300E | 679386.67 | 5.33
1198 | Story2 | B108 | 32 MPa RC Beam (25 cm x 25 cm) | Beam | 32MPa | Concrete Rectangular | 250 | 250 | 625 | 4362.5 | 0.27 | 667.05 | G300E | 1055143.33 | 8.28 | G300E | 1205456.18 | 9.46
1199 | Story2 | B109 | 32 MPa RC Beam (25 cm x 25 cm) | Beam | 32MPa | Concrete Rectangular | 250 | 250 | 625 | 4362.5 | 0.27 | 667.05 | G300E | 906776.79 | 7.11 | G300E | 697376.79 | 5.47
1200 | Story2 | B11 | 32 MPa RC Beam (25 cm x 25 cm) | Beam | 32MPa | Concrete Rectangular | 250 | 250 | 625 | 6762.5 | 0.42 | 1034.02 | G300E | 2644444.89 | 20.75 | G300E | 374320.51 | 2.94
1201 | Story2 | B110 | 32 MPa RC Beam (25 cm x 25 cm) | Beam | 32MPa | Concrete Rectangular | 250 | 250 | 625 | 4362.5 | 0.27 | 667.05 | G300E | 1063577.5 | 8.35 | G300E | 1205456.18 | 9.46
1202 | Story2 | B111 | 32 MPa RC Beam (25 cm x 25 cm) | Beam | 32MPa | Concrete Rectangular | 250 | 250 | 625 | 4362.5 | 0.27 | 667.05 | G300E | 1208412.5 | 9.48 | G300E | 679677.5 | 5.33
1203 | Story2 | B112 | 32 MPa RC Beam (25 cm x 25 cm) | Beam | 32MPa | Concrete Rectangular | 250 | 250 | 625 | 4362.5 | 0.27 | 667.05 | G300E | 1017397.32 | 7.98 | G300E | 699246.43 | 5.49
1204 | Story2 | B12 | 32 MPa RC Beam (25 cm x 25 cm) | Beam | 32MPa | Concrete Rectangular | 250 | 250 | 625 | 4362.5 | 0.27 | 667.05 | G300E | 1201723.33 | 9.43 | G300E | 679677.5 | 5.33
1205 | Story2 | B13 | 32 MPa RC Beam (25 cm x 25 cm) | Beam | 32MPa | Concrete Rectangular | 250 | 250 | 625 | 6762.5 | 0.42 | 1034.02 | G300E | 3002857.39 | 23.56 | G300E | 396734.36 | 3.11
1206 | Story2 | B14 | 32 MPa RC Beam (25 cm x 25 cm) | Beam | 32MPa | Concrete Rectangular | 250 | 250 | 625 | 4362.5 | 0.27 | 667.05 | G300E | 1017397.32 | 7.98 | G300E | 699246.43 | 5.49
1207 | Story2 | B15 | 32 MPa RC Beam (25 cm x 25 cm) | Beam | 32MPa | Concrete Rectangular | 250 | 250 | 625 | 6762.5 | 0.42 | 1034.02 | G300E | 2978266.48 | 23.37 | G300E | 1010892.31 | 7.93
1208 | Story2 | B16 | 32 MPa RC Beam (25 cm x 25 cm) | Beam | 32MPa | Concrete Rectangular | 250 | 250 | 625 | 6762.5 | 0.42 | 1034.02 | G300E | 1986023.3 | 15.58 | G300E | 716517.61 | 5.62
1209 | Story2 | B17 | 32 MPa RC Beam (25 cm x 25 cm) | Beam | 32MPa | Concrete Rectangular | 250 | 250 | 625 | 4362.5 | 0.27 | 667.05 | G300E | 1261697.32 | 9.9 | G300E | 668034.3 | 5.24
1210 | Story2 | B18 | 32 MPa RC Beam (25 cm x 25 cm) | Beam | 32MPa | Concrete Rectangular | 250 | 250 | 625 | 6762.5 | 0.42 | 1034.02 | G300E | 2559913.64 | 20.09 | G300E | 396734.36 | 3.11
1211 | Story2 | B19 | 32 MPa RC Beam (25 cm x 25 cm) | Beam | 32MPa | Concrete Rectangular | 250 | 250 | 625 | 4362.5 | 0.27 | 667.05 | G300E | 1405036.61 | 11.02 | G300E | 68164.84 | 0.53
1212 | Story2 | B2 | 32 MPa RC Beam (25 cm x 25 cm) | Beam | 32MPa | Concrete Rectangular | 250 | 250 | 625 | 4362.5 | 0.27 | 667.05 | G300E | 1017397.32 | 7.98 | G300E | 699246.43 | 5.49
1213 | Story2 | B20 | 32 MPa RC Beam (25 cm x 25 cm) | Beam | 32MPa | Concrete Rectangular | 250 | 250 | 625 | 6762.5 | 0.42 | 1034.02 | G300E | 2696393.18 | 21.16 | G300E | 89655.38 | 0.7
1214 | Story2 | B21 | 32 MPa RC Beam (25 cm x 25 cm) | Beam | 32MPa | Concrete Rectangular | 250 | 250 | 625 | 4362.5 | 0.27 | 667.05 | G300E | 1372941.07 | 10.77 | G300E | 68164.84 | 0.53
1215 | Story2 | B22 | 32 MPa RC Beam (25 cm x 25 cm) | Beam | 32MPa | Concrete Rectangular | 250 | 250 | 625 | 6762.5 | 0.42 | 1034.02 | G300E | 2696700.57 | 21.16 | G300E | 89655.38 | 0.7
1216 | Story2 | B23 | 32 MPa RC Beam (25 cm x 25 cm) | Beam | 32MPa | Concrete Rectangular | 250 | 250 | 625 | 4362.5 | 0.27 | 667.05 | G300E | 1413450 | 11.09 | G300E | 90886.46 | 0.71
1217 | Story2 | B24 | 32 MPa RC Beam (25 cm x 25 cm) | Beam | 32MPa | Concrete Rectangular | 250 | 250 | 625 | 6762.5 | 0.42 | 1034.02 | G300E | 2696700.57 | 21.16 | G300E | 89655.38 | 0.7
1218 | Story2 | B25 | 32 MPa RC Beam (25 cm x 25 cm) | Beam | 32MPa | Concrete Rectangular | 250 | 250 | 625 | 4362.5 | 0.27 | 667.05 | G300E | 1372941.07 | 10.77 | G300E | 68164.84 | 0.53
1219 | Story2 | B26 | 32 MPa RC Beam (25 cm x 25 cm) | Beam | 32MPa | Concrete Rectangular | 250 | 250 | 625 | 6762.5 | 0.42 | 1034.02 | G300E | 2696393.18 | 21.16 | G300E | 89655.38 | 0.7
1220 | Story2 | B27 | 32 MPa RC Beam (25 cm x 25 cm) | Beam | 32MPa | Concrete Rectangular | 250 | 250 | 625 | 4362.5 | 0.27 | 667.05 | G300E | 1405036.61 | 11.02 | G300E | 68164.84 | 0.53
1221 | Story2 | B28 | 32 MPa RC Beam (25 cm x 25 cm) | Beam | 32MPa | Concrete Rectangular | 250 | 250 | 625 | 6762.5 | 0.42 | 1034.02 | G300E | 2560221.02 | 20.09 | G300E | 396734.36 | 3.11
1222 | Story2 | B29 | 32 MPa RC Beam (25 cm x 25 cm) | Beam | 32MPa | Concrete Rectangular | 250 | 250 | 625 | 4362.5 | 0.27 | 667.05 | G300E | 1261697.32 | 9.9 | G300E | 668034.3 | 5.24
1223 | Story2 | B3 | 32 MPa RC Beam (25 cm x 25 cm) | Beam | 32MPa | Concrete Rectangular | 250 | 250 | 625 | 6762.5 | 0.42 | 1034.02 | G300E | 3002857.39 | 23.56 | G300E | 396734.36 | 3.11
1224 | Story2 | B30 | 32 MPa RC Beam (25 cm x 25 cm) | Beam | 32MPa | Concrete Rectangular | 250 | 250 | 625 | 6762.5 | 0.42 | 1034.02 | G300E | 1985715.91 | 15.58 | G300E | 716517.61 | 5.62
1225 | Story2 | B31 | 32 MPa RC Beam (25 cm x 25 cm) | Beam | 32MPa | Concrete Rectangular | 250 | 250 | 625 | 6762.5 | 0.42 | 1034.02 | G300E | 1502197.16 | 11.79 | G300E | 1403833.52 | 11.01
1226 | Story2 | B32 | 32 MPa RC Beam (25 cm x 25 cm) | Beam | 32MPa | Concrete Rectangular | 250 | 250 | 625 | 4362.5 | 0.27 | 667.05 | G300E | 1276966.07 | 10.02 | G300E | 668034.3 | 5.24
1227 | Story2 | B33 | 32 MPa RC Beam (25 cm x 25 cm) | Beam | 32MPa | Concrete Rectangular | 250 | 250 | 625 | 6762.5 | 0.42 | 1034.02 | G300E | 2470464.2 | 19.38 | G300E | 703813.34 | 5.52
1228 | Story2 | B34 | 32 MPa RC Beam (25 cm x 25 cm) | Beam | 32MPa | Concrete Rectangular | 250 | 250 | 625 | 4362.5 | 0.27 | 667.05 | G300E | 1417500.89 | 11.12 | G300E | 68164.84 | 0.53
1229 | Story2 | B35 | 32 MPa RC Beam (25 cm x 25 cm) | Beam | 32MPa | Concrete Rectangular | 250 | 250 | 625 | 6762.5 | 0.42 | 1034.02 | G300E | 2747111.93 | 21.55 | G300E | 89655.38 | 0.7
1230 | Story2 | B36 | 32 MPa RC Beam (25 cm x 25 cm) | Beam | 32MPa | Concrete Rectangular | 250 | 250 | 625 | 4362.5 | 0.27 | 667.05 | G300E | 1388521.43 | 10.89 | G300E | 90886.46 | 0.71
1231 | Story2 | B37 | 32 MPa RC Beam (25 cm x 25 cm) | Beam | 32MPa | Concrete Rectangular | 250 | 250 | 625 | 7200 | 0.45 | 1100.92 | G300E | 3121669.57 | 24.49 | G300E | 485452.96 | 3.81
1232 | Story2 | B38 | 32 MPa RC Beam (25 cm x 25 cm) | Beam | 32MPa | Concrete Rectangular | 250 | 250 | 625 | 4362.5 | 0.27 | 667.05 | G300E | 1349258.93 | 10.59 | G300E | 45443.23 | 0.36
1233 | Story2 | B39 | 32 MPa RC Beam (25 cm x 25 cm) | Beam | 32MPa | Concrete Rectangular | 250 | 250 | 625 | 7200 | 0.45 | 1100.92 | G300E | 3121043.48 | 24.49 | G300E | 485452.96 | 3.81
1234 | Story2 | B4 | 32 MPa RC Beam (25 cm x 25 cm) | Beam | 32MPa | Concrete Rectangular | 250 | 250 | 625 | 4362.5 | 0.27 | 667.05 | G300E | 1191253.33 | 9.35 | G300E | 679677.5 | 5.33
1235 | Story2 | B40 | 32 MPa RC Beam (25 cm x 25 cm) | Beam | 32MPa | Concrete Rectangular | 250 | 250 | 625 | 4362.5 | 0.27 | 667.05 | G300E | 1388521.43 | 10.89 | G300E | 90886.46 | 0.71
1236 | Story2 | B41 | 32 MPa RC Beam (25 cm x 25 cm) | Beam | 32MPa | Concrete Rectangular | 250 | 250 | 625 | 6762.5 | 0.42 | 1034.02 | G300E | 2747111.93 | 21.55 | G300E | 89655.38 | 0.7
1237 | Story2 | B42 | 32 MPa RC Beam (25 cm x 25 cm) | Beam | 32MPa | Concrete Rectangular | 250 | 250 | 625 | 4362.5 | 0.27 | 667.05 | G300E | 1417500.89 | 11.12 | G300E | 68164.84 | 0.53
1238 | Story2 | B43 | 32 MPa RC Beam (25 cm x 25 cm) | Beam | 32MPa | Concrete Rectangular | 250 | 250 | 625 | 6762.5 | 0.42 | 1034.02 | G300E | 2470464.2 | 19.38 | G300E | 703813.34 | 5.52
1239 | Story2 | B44 | 32 MPa RC Beam (25 cm x 25 cm) | Beam | 32MPa | Concrete Rectangular | 250 | 250 | 625 | 4362.5 | 0.27 | 667.05 | G300E | 1276966.07 | 10.02 | G300E | 668034.3 | 5.24
1240 | Story2 | B45 | 32 MPa RC Beam (25 cm x 25 cm) | Beam | 32MPa | Concrete Rectangular | 250 | 250 | 625 | 6762.5 | 0.42 | 1034.02 | G300E | 1502504.55 | 11.79 | G300E | 1403833.52 | 11.01
1241 | Story2 | B46 | 32 MPa RC Beam (25 cm x 25 cm) | Beam | 32MPa | Concrete Rectangular | 250 | 250 | 625 | 6762.5 | 0.42 | 1034.02 | G300E | 2649670.45 | 20.79 | G300E | 1068424.28 | 8.38
1242 | Story2 | B47 | 32 MPa RC Beam (25 cm x 25 cm) | Beam | 32MPa | Concrete Rectangular | 250 | 250 | 625 | 4362.5 | 0.27 | 667.05 | G300E | 1459256.25 | 11.45 | G300E | 713477.53 | 5.6
1243 | Story2 | B48 | 32 MPa RC Beam (25 cm x 25 cm) | Beam | 32MPa | Concrete Rectangular | 250 | 250 | 625 | 6762.5 | 0.42 | 1034.02 | G300E | 2801519.32 | 21.98 | G300E | 89655.38 | 0.7
1244 | Story2 | B49 | 32 MPa RC Beam (25 cm x 25 cm) | Beam | 32MPa | Concrete Rectangular | 250 | 250 | 625 | 4362.5 | 0.27 | 667.05 | G300E | 1441183.04 | 11.31 | G300E | 90886.46 | 0.71
1245 | Story2 | B5 | 32 MPa RC Beam (25 cm x 25 cm) | Beam | 32MPa | Concrete Rectangular | 250 | 250 | 625 | 6762.5 | 0.42 | 1034.02 | G300E | 2644444.89 | 20.75 | G300E | 374320.51 | 2.94
1246 | Story2 | B50 | 32 MPa RC Beam (25 cm x 25 cm) | Beam | 32MPa | Concrete Rectangular | 250 | 250 | 625 | 6762.5 | 0.42 | 1034.02 | G300E | 2287569.32 | 17.95 | G300E | 614157.95 | 4.82
1247 | Story2 | B51 | 32 MPa RC Beam (25 cm x 25 cm) | Beam | 32MPa | Concrete Rectangular | 250 | 250 | 625 | 4800 | 0.3 | 733.94 | G300E | 1508480 | 11.84 | G300E | 745920 | 5.85
1248 | Story2 | B55 | 32 MPa RC Beam (25 cm x 25 cm) | Beam | 32MPa | Concrete Rectangular | 250 | 250 | 625 | 4362.5 | 0.27 | 667.05 | G300E | 1377095.83 | 10.81 | G300E | 677932.5 | 5.32
1249 | Story2 | B56 | 32 MPa RC Beam (25 cm x 25 cm) | Beam | 32MPa | Concrete Rectangular | 250 | 250 | 625 | 6762.5 | 0.42 | 1034.02 | G300E | 2283265.91 | 17.92 | G300E | 614157.95 | 4.82
1250 | Story2 | B57 | 32 MPa RC Beam (25 cm x 25 cm) | Beam | 32MPa | Concrete Rectangular | 250 | 250 | 625 | 4362.5 | 0.27 | 667.05 | G300E | 1440871.43 | 11.31 | G300E | 90886.46 | 0.71
1251 | Story2 | B58 | 32 MPa RC Beam (25 cm x 25 cm) | Beam | 32MPa | Concrete Rectangular | 250 | 250 | 625 | 6762.5 | 0.42 | 1034.02 | G300E | 2802441.48 | 21.99 | G300E | 89655.38 | 0.7
1252 | Story2 | B59 | 32 MPa RC Beam (25 cm x 25 cm) | Beam | 32MPa | Concrete Rectangular | 250 | 250 | 625 | 4362.5 | 0.27 | 667.05 | G300E | 1459256.25 | 11.45 | G300E | 713477.53 | 5.6
1253 | Story2 | B6 | 32 MPa RC Beam (25 cm x 25 cm) | Beam | 32MPa | Concrete Rectangular | 250 | 250 | 625 | 4362.5 | 0.27 | 667.05 | G300E | 1055143.33 | 8.28 | G300E | 1205456.18 | 9.46
1254 | Story2 | B60 | 32 MPa RC Beam (25 cm x 25 cm) | Beam | 32MPa | Concrete Rectangular | 250 | 250 | 625 | 6762.5 | 0.42 | 1034.02 | G300E | 2649670.45 | 20.79 | G300E | 1068424.28 | 8.38
1255 | Story2 | B61 | 32 MPa RC Beam (25 cm x 25 cm) | Beam | 32MPa | Concrete Rectangular | 250 | 250 | 625 | 6762.5 | 0.42 | 1034.02 | G300E | 1614393.18 | 12.67 | G300E | 1403833.52 | 11.01
1256 | Story2 | B62 | 32 MPa RC Beam (25 cm x 25 cm) | Beam | 32MPa | Concrete Rectangular | 250 | 250 | 625 | 4362.5 | 0.27 | 667.05 | G300E | 1459256.25 | 11.45 | G300E | 713477.53 | 5.6
1257 | Story2 | B63 | 32 MPa RC Beam (25 cm x 25 cm) | Beam | 32MPa | Concrete Rectangular | 250 | 250 | 625 | 6762.5 | 0.42 | 1034.02 | G300E | 2470464.2 | 19.38 | G300E | 703813.34 | 5.52
1258 | Story2 | B64 | 32 MPa RC Beam (25 cm x 25 cm) | Beam | 32MPa | Concrete Rectangular | 250 | 250 | 625 | 4362.5 | 0.27 | 667.05 | G300E | 1441183.04 | 11.31 | G300E | 90886.46 | 0.71
1259 | Story2 | B65 | 32 MPa RC Beam (25 cm x 25 cm) | Beam | 32MPa | Concrete Rectangular | 250 | 250 | 625 | 6762.5 | 0.42 | 1034.02 | G300E | 2747111.93 | 21.55 | G300E | 89655.38 | 0.7
1260 | Story2 | B66 | 32 MPa RC Beam (25 cm x 25 cm) | Beam | 32MPa | Concrete Rectangular | 250 | 250 | 625 | 4800 | 0.3 | 733.94 | G300E | 1508480 | 11.84 | G300E | 745920 | 5.85
1261 | Story2 | B67 | 32 MPa RC Beam (25 cm x 25 cm) | Beam | 32MPa | Concrete Rectangular | 250 | 250 | 625 | 6762.5 | 0.42 | 1034.02 | G300E | 2932278.8 | 23.01 | G300E | 455954.95 | 3.58
1262 | Story2 | B69 | 32 MPa RC Beam (25 cm x 25 cm) | Beam | 32MPa | Concrete Rectangular | 250 | 250 | 625 | 6762.5 | 0.42 | 1034.02 | G300E | 2939335.33 | 23.06 | G300E | 455954.95 | 3.58
1263 | Story2 | B7 | 32 MPa RC Beam (25 cm x 25 cm) | Beam | 32MPa | Concrete Rectangular | 250 | 250 | 625 | 6762.5 | 0.42 | 1034.02 | G300E | 2884821.02 | 22.64 | G300E | 419148.2 | 3.29
1264 | Story2 | B70 | 32 MPa RC Beam (25 cm x 25 cm) | Beam | 32MPa | Concrete Rectangular | 250 | 250 | 625 | 4362.5 | 0.27 | 667.05 | G300E | 1297532.14 | 10.18 | G300E | 586990.73 | 4.61
1265 | Story2 | B71 | 32 MPa RC Beam (25 cm x 25 cm) | Beam | 32MPa | Concrete Rectangular | 250 | 250 | 625 | 6762.5 | 0.42 | 1034.02 | G300E | 2687786.36 | 21.09 | G300E | 294374.7 | 2.31
1266 | Story2 | B72 | 32 MPa RC Beam (25 cm x 25 cm) | Beam | 32MPa | Concrete Rectangular | 250 | 250 | 625 | 4362.5 | 0.27 | 667.05 | G300E | 1442429.46 | 11.32 | G300E | 90886.46 | 0.71
1267 | Story2 | B73 | 32 MPa RC Beam (25 cm x 25 cm) | Beam | 32MPa | Concrete Rectangular | 250 | 250 | 625 | 6762.5 | 0.42 | 1034.02 | G300E | 2447730.98 | 19.21 | G300E | 553864.19 | 4.35
1268 | Story2 | B74 | 32 MPa RC Beam (25 cm x 25 cm) | Beam | 32MPa | Concrete Rectangular | 250 | 250 | 625 | 4362.5 | 0.27 | 667.05 | G300E | 1454893.75 | 11.42 | G300E | 713477.53 | 5.6
1269 | Story2 | B75 | 32 MPa RC Beam (25 cm x 25 cm) | Beam | 32MPa | Concrete Rectangular | 250 | 250 | 625 | 6762.5 | 0.42 | 1034.02 | G300E | 1794521.59 | 14.08 | G300E | 1371250.57 | 10.76
1270 | Story2 | B76 | 32 MPa RC Beam (25 cm x 25 cm) | Beam | 32MPa | Concrete Rectangular | 250 | 250 | 625 | 6762.5 | 0.42 | 1034.02 | G300E | 2246686.93 | 17.63 | G300E | 716517.61 | 5.62
1271 | Story2 | B77 | 32 MPa RC Beam (25 cm x 25 cm) | Beam | 32MPa | Concrete Rectangular | 250 | 250 | 625 | 4362.5 | 0.27 | 667.05 | G300E | 1276966.07 | 10.02 | G300E | 668034.3 | 5.24
1272 | Story2 | B78 | 32 MPa RC Beam (25 cm x 25 cm) | Beam | 32MPa | Concrete Rectangular | 250 | 250 | 625 | 6762.5 | 0.42 | 1034.02 | G300E | 2559913.64 | 20.09 | G300E | 396734.36 | 3.11
1273 | Story2 | B79 | 32 MPa RC Beam (25 cm x 25 cm) | Beam | 32MPa | Concrete Rectangular | 250 | 250 | 625 | 4362.5 | 0.27 | 667.05 | G300E | 1417500.89 | 11.12 | G300E | 68164.84 | 0.53
1274 | Story2 | B8 | 32 MPa RC Beam (25 cm x 25 cm) | Beam | 32MPa | Concrete Rectangular | 250 | 250 | 625 | 4362.5 | 0.27 | 667.05 | G300E | 906776.79 | 7.11 | G300E | 697376.79 | 5.47
1275 | Story2 | B80 | 32 MPa RC Beam (25 cm x 25 cm) | Beam | 32MPa | Concrete Rectangular | 250 | 250 | 625 | 6762.5 | 0.42 | 1034.02 | G300E | 2696393.18 | 21.16 | G300E | 89655.38 | 0.7
1276 | Story2 | B81 | 32 MPa RC Beam (25 cm x 25 cm) | Beam | 32MPa | Concrete Rectangular | 250 | 250 | 625 | 4362.5 | 0.27 | 667.05 | G300E | 1388521.43 | 10.89 | G300E | 90886.46 | 0.71
1277 | Story2 | B82 | 32 MPa RC Beam (25 cm x 25 cm) | Beam | 32MPa | Concrete Rectangular | 250 | 250 | 625 | 6762.5 | 0.42 | 1034.02 | G300E | 2696700.57 | 21.16 | G300E | 89655.38 | 0.7
1278 | Story2 | B83 | 32 MPa RC Beam (25 cm x 25 cm) | Beam | 32MPa | Concrete Rectangular | 250 | 250 | 625 | 4362.5 | 0.27 | 667.05 | G300E | 1349258.93 | 10.59 | G300E | 45443.23 | 0.36
1279 | Story2 | B84 | 32 MPa RC Beam (25 cm x 25 cm) | Beam | 32MPa | Concrete Rectangular | 250 | 250 | 625 | 6762.5 | 0.42 | 1034.02 | G300E | 2696700.57 | 21.16 | G300E | 89655.38 | 0.7
1280 | Story2 | B85 | 32 MPa RC Beam (25 cm x 25 cm) | Beam | 32MPa | Concrete Rectangular | 250 | 250 | 625 | 4362.5 | 0.27 | 667.05 | G300E | 1387898.21 | 10.89 | G300E | 90886.46 | 0.71
1281 | Story2 | B86 | 32 MPa RC Beam (25 cm x 25 cm) | Beam | 32MPa | Concrete Rectangular | 250 | 250 | 625 | 6762.5 | 0.42 | 1034.02 | G300E | 2695163.64 | 21.15 | G300E | 89655.38 | 0.7
1282 | Story2 | B87 | 32 MPa RC Beam (25 cm x 25 cm) | Beam | 32MPa | Concrete Rectangular | 250 | 250 | 625 | 4362.5 | 0.27 | 667.05 | G300E | 1416877.68 | 11.12 | G300E | 90886.46 | 0.71
1283 | Story2 | B88 | 32 MPa RC Beam (25 cm x 25 cm) | Beam | 32MPa | Concrete Rectangular | 250 | 250 | 625 | 6762.5 | 0.42 | 1034.02 | G300E | 2502739.77 | 19.64 | G300E | 396734.36 | 3.11
1284 | Story2 | B89 | 32 MPa RC Beam (25 cm x 25 cm) | Beam | 32MPa | Concrete Rectangular | 250 | 250 | 625 | 4362.5 | 0.27 | 667.05 | G300E | 1138612.5 | 8.93 | G300E | 503250.3 | 3.95
1285 | Story2 | B9 | 32 MPa RC Beam (25 cm x 25 cm) | Beam | 32MPa | Concrete Rectangular | 250 | 250 | 625 | 6762.5 | 0.42 | 1034.02 | G300E | 2884821.02 | 22.64 | G300E | 419148.2 | 3.29
1286 | Story2 | B90 | 32 MPa RC Beam (25 cm x 25 cm) | Beam | 32MPa | Concrete Rectangular | 250 | 250 | 625 | 6762.5 | 0.42 | 1034.02 | G300E | 2433688.5 | 19.1 | G300E | 809336 | 6.35
1287 | Story2 | B91 | 32 MPa RC Beam (25 cm x 25 cm) | Beam | 32MPa | Concrete Rectangular | 250 | 250 | 625 | 6762.5 | 0.42 | 1034.02 | G300E | 2978266.48 | 23.37 | G300E | 1010892.31 | 7.93
1288 | Story2 | B92 | 32 MPa RC Beam (25 cm x 25 cm) | Beam | 32MPa | Concrete Rectangular | 250 | 250 | 625 | 4362.5 | 0.27 | 667.05 | G300E | 1261697.32 | 9.9 | G300E | 668034.3 | 5.24
1289 | Story2 | B93 | 32 MPa RC Beam (25 cm x 25 cm) | Beam | 32MPa | Concrete Rectangular | 250 | 250 | 625 | 6762.5 | 0.42 | 1034.02 | G300E | 3002857.39 | 23.56 | G300E | 396734.36 | 3.11
1290 | Story2 | B94 | 32 MPa RC Beam (25 cm x 25 cm) | Beam | 32MPa | Concrete Rectangular | 250 | 250 | 625 | 4362.5 | 0.27 | 667.05 | G300E | 1405036.61 | 11.02 | G300E | 68164.84 | 0.53
1291 | Story2 | B95 | 32 MPa RC Beam (25 cm x 25 cm) | Beam | 32MPa | Concrete Rectangular | 250 | 250 | 625 | 6762.5 | 0.42 | 1034.02 | G300E | 2644444.89 | 20.75 | G300E | 374320.51 | 2.94
1292 | Story2 | B96 | 32 MPa RC Beam (25 cm x 25 cm) | Beam | 32MPa | Concrete Rectangular | 250 | 250 | 625 | 4362.5 | 0.27 | 667.05 | G300E | 1372941.07 | 10.77 | G300E | 68164.84 | 0.53
1293 | Story2 | B97 | 32 MPa RC Beam (25 cm x 25 cm) | Beam | 32MPa | Concrete Rectangular | 250 | 250 | 625 | 6762.5 | 0.42 | 1034.02 | G300E | 2884821.02 | 22.64 | G300E | 419148.2 | 3.29
1294 | Story2 | B98 | 32 MPa RC Beam (25 cm x 25 cm) | Beam | 32MPa | Concrete Rectangular | 250 | 250 | 625 | 4362.5 | 0.27 | 667.05 | G300E | 1413450 | 11.09 | G300E | 90886.46 | 0.71
1295 | Story2 | B99 | 32 MPa RC Beam (25 cm x 25 cm) | Beam | 32MPa | Concrete Rectangular | 250 | 250 | 625 | 6762.5 | 0.42 | 1034.02 | G300E | 2884821.02 | 22.64 | G300E | 419148.2 | 3.29
1296 | Story20 | B1 | 32 MPa RC Beam (50 cm x 25 cm) | Beam | 32MPa | Concrete Rectangular | 250 | 500 | 1250 | 6850 | 0.86 | 2094.8 | G300E | 2819817.39 | 22.13 | G300E | 3726009.85 | 29.24
1297 | Story20 | B10 | 32 MPa RC Beam (50 cm x 25 cm) | Beam | 32MPa | Concrete Rectangular | 250 | 500 | 1250 | 4450 | 0.56 | 1360.86 | G300E | 1904878.12 | 14.95 | G300E | 1961447.36 | 15.39
1298 | Story20 | B100 | 32 MPa RC Beam (50 cm x 25 cm) | Beam | 32MPa | Concrete Rectangular | 250 | 500 | 1250 | 4450 | 0.56 | 1360.86 | G300E | 1764107.14 | 13.84 | G300E | 1375318.59 | 10.79
1299 | Story20 | B101 | 32 MPa RC Beam (50 cm x 25 cm) | Beam | 32MPa | Concrete Rectangular | 250 | 500 | 1250 | 6850 | 0.86 | 2094.8 | G300E | 4530029.55 | 35.54 | G300E | 1194039.07 | 9.37
1300 | Story20 | B102 | 32 MPa RC Beam (50 cm x 25 cm) | Beam | 32MPa | Concrete Rectangular | 250 | 500 | 1250 | 4450 | 0.56 | 1360.86 | G300E | 2029835.71 | 15.93 | G300E | 1514382.68 | 11.88
1301 | Story20 | B103 | 32 MPa RC Beam (50 cm x 25 cm) | Beam | 32MPa | Concrete Rectangular | 250 | 500 | 1250 | 6850 | 0.86 | 2094.8 | G300E | 4022195.45 | 31.56 | G300E | 2992217 | 23.48
1302 | Story20 | B104 | 32 MPa RC Beam (50 cm x 25 cm) | Beam | 32MPa | Concrete Rectangular | 250 | 500 | 1250 | 4450 | 0.56 | 1360.86 | G300E | 2151575 | 16.88 | G300E | 2084078.04 | 16.35
1303 | Story20 | B105 | 32 MPa RC Beam (50 cm x 25 cm) | Beam | 32MPa | Concrete Rectangular | 250 | 500 | 1250 | 6850 | 0.86 | 2094.8 | G300E | 2821902.17 | 22.14 | G300E | 3726009.85 | 29.24
1304 | Story20 | B106 | 32 MPa RC Beam (50 cm x 25 cm) | Beam | 32MPa | Concrete Rectangular | 250 | 500 | 1250 | 4450 | 0.56 | 1360.86 | G300E | 1804623.33 | 14.16 | G300E | 2100947.35 | 16.48
1305 | Story20 | B107 | 32 MPa RC Beam (50 cm x 25 cm) | Beam | 32MPa | Concrete Rectangular | 250 | 500 | 1250 | 4450 | 0.56 | 1360.86 | G300E | 1530482.14 | 12.01 | G300E | 2730078.18 | 21.42
1306 | Story20 | B108 | 32 MPa RC Beam (50 cm x 25 cm) | Beam | 32MPa | Concrete Rectangular | 250 | 500 | 1250 | 4450 | 0.56 | 1360.86 | G300E | 1997771.88 | 15.68 | G300E | 1933003.52 | 15.17
1307 | Story20 | B109 | 32 MPa RC Beam (50 cm x 25 cm) | Beam | 32MPa | Concrete Rectangular | 250 | 500 | 1250 | 4450 | 0.56 | 1360.86 | G300E | 1428450 | 11.21 | G300E | 2691935.32 | 21.12
1308 | Story20 | B11 | 32 MPa RC Beam (50 cm x 25 cm) | Beam | 32MPa | Concrete Rectangular | 250 | 500 | 1250 | 6850 | 0.86 | 2094.8 | G300E | 4527850 | 35.53 | G300E | 1193760.4 | 9.37
1309 | Story20 | B110 | 32 MPa RC Beam (50 cm x 25 cm) | Beam | 32MPa | Concrete Rectangular | 250 | 500 | 1250 | 4450 | 0.56 | 1360.86 | G300E | 1998328.12 | 15.68 | G300E | 1933671.02 | 15.17
1310 | Story20 | B111 | 32 MPa RC Beam (50 cm x 25 cm) | Beam | 32MPa | Concrete Rectangular | 250 | 500 | 1250 | 4450 | 0.56 | 1360.86 | G300E | 1530482.14 | 12.01 | G300E | 2730078.18 | 21.42
1311 | Story20 | B112 | 32 MPa RC Beam (50 cm x 25 cm) | Beam | 32MPa | Concrete Rectangular | 250 | 500 | 1250 | 4450 | 0.56 | 1360.86 | G300E | 1806996.67 | 14.18 | G300E | 2100947.35 | 16.48
1312 | Story20 | B12 | 32 MPa RC Beam (50 cm x 25 cm) | Beam | 32MPa | Concrete Rectangular | 250 | 500 | 1250 | 4450 | 0.56 | 1360.86 | G300E | 1530482.14 | 12.01 | G300E | 2730078.18 | 21.42
1313 | Story20 | B13 | 32 MPa RC Beam (50 cm x 25 cm) | Beam | 32MPa | Concrete Rectangular | 250 | 500 | 1250 | 6850 | 0.86 | 2094.8 | G300E | 3919134.09 | 30.75 | G300E | 2992240.35 | 23.48
1314 | Story20 | B14 | 32 MPa RC Beam (50 cm x 25 cm) | Beam | 32MPa | Concrete Rectangular | 250 | 500 | 1250 | 4450 | 0.56 | 1360.86 | G300E | 1804326.67 | 14.16 | G300E | 2100947.35 | 16.48
1315 | Story20 | B15 | 32 MPa RC Beam (50 cm x 25 cm) | Beam | 32MPa | Concrete Rectangular | 250 | 500 | 1250 | 6850 | 0.86 | 2094.8 | G300E | 2819221.74 | 22.12 | G300E | 3726009.85 | 29.24
1316 | Story20 | B16 | 32 MPa RC Beam (50 cm x 25 cm) | Beam | 32MPa | Concrete Rectangular | 250 | 500 | 1250 | 6850 | 0.86 | 2094.8 | G300E | 3404138.64 | 26.71 | G300E | 3380689.84 | 26.53
1317 | Story20 | B17 | 32 MPa RC Beam (50 cm x 25 cm) | Beam | 32MPa | Concrete Rectangular | 250 | 500 | 1250 | 4450 | 0.56 | 1360.86 | G300E | 2153164.29 | 16.89 | G300E | 2083612.38 | 16.35
1318 | Story20 | B18 | 32 MPa RC Beam (50 cm x 25 cm) | Beam | 32MPa | Concrete Rectangular | 250 | 500 | 1250 | 6850 | 0.86 | 2094.8 | G300E | 4082288.64 | 32.03 | G300E | 3037567.11 | 23.83
1319 | Story20 | B19 | 32 MPa RC Beam (50 cm x 25 cm) | Beam | 32MPa | Concrete Rectangular | 250 | 500 | 1250 | 4450 | 0.56 | 1360.86 | G300E | 2031107.14 | 15.94 | G300E | 1514382.68 | 11.88
1320 | Story20 | B2 | 32 MPa RC Beam (50 cm x 25 cm) | Beam | 32MPa | Concrete Rectangular | 250 | 500 | 1250 | 4450 | 0.56 | 1360.86 | G300E | 1804623.33 | 14.16 | G300E | 2100947.35 | 16.48
1321 | Story20 | B20 | 32 MPa RC Beam (50 cm x 25 cm) | Beam | 32MPa | Concrete Rectangular | 250 | 500 | 1250 | 6850 | 0.86 | 2094.8 | G300E | 4217109.09 | 33.09 | G300E | 1665076.2 | 13.06
1322 | Story20 | B21 | 32 MPa RC Beam (50 cm x 25 cm) | Beam | 32MPa | Concrete Rectangular | 250 | 500 | 1250 | 4450 | 0.56 | 1360.86 | G300E | 1662075 | 13.04 | G300E | 1375318.59 | 10.79
1323 | Story20 | B22 | 32 MPa RC Beam (50 cm x 25 cm) | Beam | 32MPa | Concrete Rectangular | 250 | 500 | 1250 | 6850 | 0.86 | 2094.8 | G300E | 4379329.55 | 34.36 | G300E | 635708.02 | 4.99
1324 | Story20 | B23 | 32 MPa RC Beam (50 cm x 25 cm) | Beam | 32MPa | Concrete Rectangular | 250 | 500 | 1250 | 4450 | 0.56 | 1360.86 | G300E | 1740903.57 | 13.66 | G300E | 1328963.89 | 10.43
1325 | Story20 | B24 | 32 MPa RC Beam (50 cm x 25 cm) | Beam | 32MPa | Concrete Rectangular | 250 | 500 | 1250 | 6850 | 0.86 | 2094.8 | G300E | 4379329.55 | 34.36 | G300E | 635708.02 | 4.99
1326 | Story20 | B25 | 32 MPa RC Beam (50 cm x 25 cm) | Beam | 32MPa | Concrete Rectangular | 250 | 500 | 1250 | 4450 | 0.56 | 1360.86 | G300E | 1662392.86 | 13.04 | G300E | 1375318.59 | 10.79
1327 | Story20 | B26 | 32 MPa RC Beam (50 cm x 25 cm) | Beam | 32MPa | Concrete Rectangular | 250 | 500 | 1250 | 6850 | 0.86 | 2094.8 | G300E | 4216797.73 | 33.09 | G300E | 1665076.2 | 13.06
1328 | Story20 | B27 | 32 MPa RC Beam (50 cm x 25 cm) | Beam | 32MPa | Concrete Rectangular | 250 | 500 | 1250 | 4450 | 0.56 | 1360.86 | G300E | 2031107.14 | 15.94 | G300E | 1514382.68 | 11.88
1329 | Story20 | B28 | 32 MPa RC Beam (50 cm x 25 cm) | Beam | 32MPa | Concrete Rectangular | 250 | 500 | 1250 | 6850 | 0.86 | 2094.8 | G300E | 4082288.64 | 32.03 | G300E | 3037567.11 | 23.83
1330 | Story20 | B29 | 32 MPa RC Beam (50 cm x 25 cm) | Beam | 32MPa | Concrete Rectangular | 250 | 500 | 1250 | 4450 | 0.56 | 1360.86 | G300E | 2153164.29 | 16.89 | G300E | 2083604.43 | 16.35
1331 | Story20 | B3 | 32 MPa RC Beam (50 cm x 25 cm) | Beam | 32MPa | Concrete Rectangular | 250 | 500 | 1250 | 6850 | 0.86 | 2094.8 | G300E | 3919756.82 | 30.76 | G300E | 2992241.91 | 23.48
1332 | Story20 | B30 | 32 MPa RC Beam (50 cm x 25 cm) | Beam | 32MPa | Concrete Rectangular | 250 | 500 | 1250 | 6850 | 0.86 | 2094.8 | G300E | 3404138.64 | 26.71 | G300E | 3380689.84 | 26.53
1333 | Story20 | B31 | 32 MPa RC Beam (50 cm x 25 cm) | Beam | 32MPa | Concrete Rectangular | 250 | 500 | 1250 | 6850 | 0.86 | 2094.8 | G300E | 3190313.04 | 25.03 | G300E | 3769443.32 | 29.58
1334 | Story20 | B32 | 32 MPa RC Beam (50 cm x 25 cm) | Beam | 32MPa | Concrete Rectangular | 250 | 500 | 1250 | 4450 | 0.56 | 1360.86 | G300E | 2323853.57 | 18.23 | G300E | 381940.32 | 3
1335 | Story20 | B33 | 32 MPa RC Beam (50 cm x 25 cm) | Beam | 32MPa | Concrete Rectangular | 250 | 500 | 1250 | 6850 | 0.86 | 2094.8 | G300E | 3750686.36 | 29.43 | G300E | 3037567.11 | 23.83
1336 | Story20 | B34 | 32 MPa RC Beam (50 cm x 25 cm) | Beam | 32MPa | Concrete Rectangular | 250 | 500 | 1250 | 4450 | 0.56 | 1360.86 | G300E | 1841664.29 | 14.45 | G300E | 463546.96 | 3.64
1337 | Story20 | B35 | 32 MPa RC Beam (50 cm x 25 cm) | Beam | 32MPa | Concrete Rectangular | 250 | 500 | 1250 | 6850 | 0.86 | 2094.8 | G300E | 3990125 | 31.31 | G300E | 3209128.48 | 25.18
1338 | Story20 | B36 | 32 MPa RC Beam (50 cm x 25 cm) | Beam | 32MPa | Concrete Rectangular | 250 | 500 | 1250 | 4450 | 0.56 | 1360.86 | G300E | 1763153.57 | 13.83 | G300E | 1328963.89 | 10.43
1339 | Story20 | B37 | 32 MPa RC Beam (50 cm x 25 cm) | Beam | 32MPa | Concrete Rectangular | 250 | 500 | 1250 | 7200 | 0.9 | 2201.83 | G300E | 5474504.35 | 42.95 | G300E | 3280196.35 | 25.74
1340 | Story20 | B38 | 32 MPa RC Beam (50 cm x 25 cm) | Beam | 32MPa | Concrete Rectangular | 250 | 500 | 1250 | 4450 | 0.56 | 1360.86 | G300E | 1689728.57 | 13.26 | G300E | 1328963.89 | 10.43
1341 | Story20 | B39 | 32 MPa RC Beam (50 cm x 25 cm) | Beam | 32MPa | Concrete Rectangular | 250 | 500 | 1250 | 7200 | 0.9 | 2201.83 | G300E | 5477008.7 | 42.97 | G300E | 3280282.43 | 25.74
1342 | Story20 | B4 | 32 MPa RC Beam (50 cm x 25 cm) | Beam | 32MPa | Concrete Rectangular | 250 | 500 | 1250 | 4450 | 0.56 | 1360.86 | G300E | 1530482.14 | 12.01 | G300E | 2730078.18 | 21.42
1343 | Story20 | B40 | 32 MPa RC Beam (50 cm x 25 cm) | Beam | 32MPa | Concrete Rectangular | 250 | 500 | 1250 | 4450 | 0.56 | 1360.86 | G300E | 1763153.57 | 13.83 | G300E | 1328963.89 | 10.43
1344 | Story20 | B41 | 32 MPa RC Beam (50 cm x 25 cm) | Beam | 32MPa | Concrete Rectangular | 250 | 500 | 1250 | 6850 | 0.86 | 2094.8 | G300E | 3990436.36 | 31.31 | G300E | 3209128.48 | 25.18
1345 | Story20 | B42 | 32 MPa RC Beam (50 cm x 25 cm) | Beam | 32MPa | Concrete Rectangular | 250 | 500 | 1250 | 4450 | 0.56 | 1360.86 | G300E | 1841028.57 | 14.45 | G300E | 463546.96 | 3.64
1346 | Story20 | B43 | 32 MPa RC Beam (50 cm x 25 cm) | Beam | 32MPa | Concrete Rectangular | 250 | 500 | 1250 | 6850 | 0.86 | 2094.8 | G300E | 3752554.55 | 29.44 | G300E | 3037567.11 | 23.83
1347 | Story20 | B44 | 32 MPa RC Beam (50 cm x 25 cm) | Beam | 32MPa | Concrete Rectangular | 250 | 500 | 1250 | 4450 | 0.56 | 1360.86 | G300E | 2321628.57 | 18.22 | G300E | 381725.77 | 3
1348 | Story20 | B45 | 32 MPa RC Beam (50 cm x 25 cm) | Beam | 32MPa | Concrete Rectangular | 250 | 500 | 1250 | 6850 | 0.86 | 2094.8 | G300E | 3190610.87 | 25.03 | G300E | 3769443.32 | 29.58
1349 | Story20 | B46 | 32 MPa RC Beam (50 cm x 25 cm) | Beam | 32MPa | Concrete Rectangular | 250 | 500 | 1250 | 6850 | 0.86 | 2094.8 | G300E | 3609015.91 | 28.32 | G300E | 3037567.11 | 23.83
1350 | Story20 | B47 | 32 MPa RC Beam (50 cm x 25 cm) | Beam | 32MPa | Concrete Rectangular | 250 | 500 | 1250 | 4450 | 0.56 | 1360.86 | G300E | 2094996.43 | 16.44 | G300E | 2122373.46 | 16.65
1351 | Story20 | B48 | 32 MPa RC Beam (50 cm x 25 cm) | Beam | 32MPa | Concrete Rectangular | 250 | 500 | 1250 | 6850 | 0.86 | 2094.8 | G300E | 4062672.73 | 31.88 | G300E | 1665076.2 | 13.06
1352 | Story20 | B49 | 32 MPa RC Beam (50 cm x 25 cm) | Beam | 32MPa | Concrete Rectangular | 250 | 500 | 1250 | 4450 | 0.56 | 1360.86 | G300E | 1917950 | 15.05 | G300E | 370837.57 | 2.91
1353 | Story20 | B5 | 32 MPa RC Beam (50 cm x 25 cm) | Beam | 32MPa | Concrete Rectangular | 250 | 500 | 1250 | 6850 | 0.86 | 2094.8 | G300E | 4527850 | 35.53 | G300E | 1193835.12 | 9.37
1354 | Story20 | B50 | 32 MPa RC Beam (50 cm x 25 cm) | Beam | 32MPa | Concrete Rectangular | 250 | 500 | 1250 | 6850 | 0.86 | 2094.8 | G300E | 3489763.64 | 27.38 | G300E | 3037567.11 | 23.83
1355 | Story20 | B51 | 32 MPa RC Beam (50 cm x 25 cm) | Beam | 32MPa | Concrete Rectangular | 250 | 500 | 1250 | 4800 | 0.6 | 1467.89 | G300E | 2627840 | 20.62 | G300E | 2317764.8 | 18.19
1356 | Story20 | B55 | 32 MPa RC Beam (50 cm x 25 cm) | Beam | 32MPa | Concrete Rectangular | 250 | 500 | 1250 | 4450 | 0.56 | 1360.86 | G300E | 2435336.67 | 19.11 | G300E | 2150030.85 | 16.87
1357 | Story20 | B56 | 32 MPa RC Beam (50 cm x 25 cm) | Beam | 32MPa | Concrete Rectangular | 250 | 500 | 1250 | 6850 | 0.86 | 2094.8 | G300E | 3488206.82 | 27.37 | G300E | 3037567.11 | 23.83
1358 | Story20 | B57 | 32 MPa RC Beam (50 cm x 25 cm) | Beam | 32MPa | Concrete Rectangular | 250 | 500 | 1250 | 4450 | 0.56 | 1360.86 | G300E | 1916360.71 | 15.04 | G300E | 370837.57 | 2.91
1359 | Story20 | B58 | 32 MPa RC Beam (50 cm x 25 cm) | Beam | 32MPa | Concrete Rectangular | 250 | 500 | 1250 | 6850 | 0.86 | 2094.8 | G300E | 4063295.45 | 31.88 | G300E | 1665076.2 | 13.06
1360 | Story20 | B59 | 32 MPa RC Beam (50 cm x 25 cm) | Beam | 32MPa | Concrete Rectangular | 250 | 500 | 1250 | 4450 | 0.56 | 1360.86 | G300E | 2091182.14 | 16.41 | G300E | 2122230.43 | 16.65
1361 | Story20 | B6 | 32 MPa RC Beam (50 cm x 25 cm) | Beam | 32MPa | Concrete Rectangular | 250 | 500 | 1250 | 4450 | 0.56 | 1360.86 | G300E | 1904321.88 | 14.94 | G300E | 1961941.03 | 15.39
1362 | Story20 | B60 | 32 MPa RC Beam (50 cm x 25 cm) | Beam | 32MPa | Concrete Rectangular | 250 | 500 | 1250 | 6850 | 0.86 | 2094.8 | G300E | 3608704.55 | 28.32 | G300E | 3037567.11 | 23.83
1363 | Story20 | B61 | 32 MPa RC Beam (50 cm x 25 cm) | Beam | 32MPa | Concrete Rectangular | 250 | 500 | 1250 | 6850 | 0.86 | 2094.8 | G300E | 2994343.48 | 23.49 | G300E | 3769443.32 | 29.58
1364 | Story20 | B62 | 32 MPa RC Beam (50 cm x 25 cm) | Beam | 32MPa | Concrete Rectangular | 250 | 500 | 1250 | 4450 | 0.56 | 1360.86 | G300E | 2094996.43 | 16.44 | G300E | 2122359.16 | 16.65
1365 | Story20 | B63 | 32 MPa RC Beam (50 cm x 25 cm) | Beam | 32MPa | Concrete Rectangular | 250 | 500 | 1250 | 6850 | 0.86 | 2094.8 | G300E | 3750375 | 29.43 | G300E | 3037567.11 | 23.83
1366 | Story20 | B64 | 32 MPa RC Beam (50 cm x 25 cm) | Beam | 32MPa | Concrete Rectangular | 250 | 500 | 1250 | 4450 | 0.56 | 1360.86 | G300E | 1917632.14 | 15.05 | G300E | 370837.57 | 2.91
1367 | Story20 | B65 | 32 MPa RC Beam (50 cm x 25 cm) | Beam | 32MPa | Concrete Rectangular | 250 | 500 | 1250 | 6850 | 0.86 | 2094.8 | G300E | 3989502.27 | 31.3 | G300E | 3209128.48 | 25.18
1368 | Story20 | B66 | 32 MPa RC Beam (50 cm x 25 cm) | Beam | 32MPa | Concrete Rectangular | 250 | 500 | 1250 | 4800 | 0.6 | 1467.89 | G300E | 2625280 | 20.6 | G300E | 2317689.6 | 18.19
1369 | Story20 | B67 | 32 MPa RC Beam (50 cm x 25 cm) | Beam | 32MPa | Concrete Rectangular | 250 | 500 | 1250 | 6850 | 0.86 | 2094.8 | G300E | 5203319.57 | 40.83 | G300E | 3120675.35 | 24.49
1370 | Story20 | B69 | 32 MPa RC Beam (50 cm x 25 cm) | Beam | 32MPa | Concrete Rectangular | 250 | 500 | 1250 | 6850 | 0.86 | 2094.8 | G300E | 5205404.35 | 40.84 | G300E | 3121080.39 | 24.49
1371 | Story20 | B7 | 32 MPa RC Beam (50 cm x 25 cm) | Beam | 32MPa | Concrete Rectangular | 250 | 500 | 1250 | 6850 | 0.86 | 2094.8 | G300E | 3809222.73 | 29.89 | G300E | 1247539.12 | 9.79
1372 | Story20 | B70 | 32 MPa RC Beam (50 cm x 25 cm) | Beam | 32MPa | Concrete Rectangular | 250 | 500 | 1250 | 4450 | 0.56 | 1360.86 | G300E | 2438303.33 | 19.13 | G300E | 2354726.4 | 18.48
1373 | Story20 | B71 | 32 MPa RC Beam (50 cm x 25 cm) | Beam | 32MPa | Concrete Rectangular | 250 | 500 | 1250 | 6850 | 0.86 | 2094.8 | G300E | 3987634.09 | 31.29 | G300E | 3209128.48 | 25.18
1374 | Story20 | B72 | 32 MPa RC Beam (50 cm x 25 cm) | Beam | 32MPa | Concrete Rectangular | 250 | 500 | 1250 | 4450 | 0.56 | 1360.86 | G300E | 1918585.71 | 15.05 | G300E | 896255.43 | 7.03
1375 | Story20 | B73 | 32 MPa RC Beam (50 cm x 25 cm) | Beam | 32MPa | Concrete Rectangular | 250 | 500 | 1250 | 6850 | 0.86 | 2094.8 | G300E | 3456681.25 | 27.12 | G300E | 3297854.01 | 25.88
1376 | Story20 | B74 | 32 MPa RC Beam (50 cm x 25 cm) | Beam | 32MPa | Concrete Rectangular | 250 | 500 | 1250 | 4450 | 0.56 | 1360.86 | G300E | 2087050 | 16.38 | G300E | 2122230.43 | 16.65
1377 | Story20 | B75 | 32 MPa RC Beam (50 cm x 25 cm) | Beam | 32MPa | Concrete Rectangular | 250 | 500 | 1250 | 6850 | 0.86 | 2094.8 | G300E | 2993450 | 23.49 | G300E | 3812876.78 | 29.92
1378 | Story20 | B76 | 32 MPa RC Beam (50 cm x 25 cm) | Beam | 32MPa | Concrete Rectangular | 250 | 500 | 1250 | 6850 | 0.86 | 2094.8 | G300E | 3404138.64 | 26.71 | G300E | 3380689.84 | 26.53
1379 | Story20 | B77 | 32 MPa RC Beam (50 cm x 25 cm) | Beam | 32MPa | Concrete Rectangular | 250 | 500 | 1250 | 4450 | 0.56 | 1360.86 | G300E | 2324171.43 | 18.24 | G300E | 381975.29 | 3
1380 | Story20 | B78 | 32 MPa RC Beam (50 cm x 25 cm) | Beam | 32MPa | Concrete Rectangular | 250 | 500 | 1250 | 6850 | 0.86 | 2094.8 | G300E | 4082288.64 | 32.03 | G300E | 3037567.11 | 23.83
1381 | Story20 | B79 | 32 MPa RC Beam (50 cm x 25 cm) | Beam | 32MPa | Concrete Rectangular | 250 | 500 | 1250 | 4450 | 0.56 | 1360.86 | G300E | 1943696.43 | 15.25 | G300E | 463546.96 | 3.64
1382 | Story20 | B8 | 32 MPa RC Beam (50 cm x 25 cm) | Beam | 32MPa | Concrete Rectangular | 250 | 500 | 1250 | 4450 | 0.56 | 1360.86 | G300E | 1428450 | 11.21 | G300E | 2692888.89 | 21.13
1383 | Story20 | B80 | 32 MPa RC Beam (50 cm x 25 cm) | Beam | 32MPa | Concrete Rectangular | 250 | 500 | 1250 | 6850 | 0.86 | 2094.8 | G300E | 4217109.09 | 33.09 | G300E | 1665076.2 | 13.06
1384 | Story20 | B81 | 32 MPa RC Beam (50 cm x 25 cm) | Beam | 32MPa | Concrete Rectangular | 250 | 500 | 1250 | 4450 | 0.56 | 1360.86 | G300E | 1764425 | 13.84 | G300E | 1328963.89 | 10.43
1385 | Story20 | B82 | 32 MPa RC Beam (50 cm x 25 cm) | Beam | 32MPa | Concrete Rectangular | 250 | 500 | 1250 | 6850 | 0.86 | 2094.8 | G300E | 4379018.18 | 34.36 | G300E | 1150392.11 | 9.03
1386 | Story20 | B83 | 32 MPa RC Beam (50 cm x 25 cm) | Beam | 32MPa | Concrete Rectangular | 250 | 500 | 1250 | 4450 | 0.56 | 1360.86 | G300E | 1689728.57 | 13.26 | G300E | 1328963.89 | 10.43
1387 | Story20 | B84 | 32 MPa RC Beam (50 cm x 25 cm) | Beam | 32MPa | Concrete Rectangular | 250 | 500 | 1250 | 6850 | 0.86 | 2094.8 | G300E | 4379018.18 | 34.36 | G300E | 1150392.11 | 9.03
1388 | Story20 | B85 | 32 MPa RC Beam (50 cm x 25 cm) | Beam | 32MPa | Concrete Rectangular | 250 | 500 | 1250 | 4450 | 0.56 | 1360.86 | G300E | 1764107.14 | 13.84 | G300E | 1328963.89 | 10.43
1389 | Story20 | B86 | 32 MPa RC Beam (50 cm x 25 cm) | Beam | 32MPa | Concrete Rectangular | 250 | 500 | 1250 | 6850 | 0.86 | 2094.8 | G300E | 4216175 | 33.08 | G300E | 1665076.2 | 13.06
1390 | Story20 | B87 | 32 MPa RC Beam (50 cm x 25 cm) | Beam | 32MPa | Concrete Rectangular | 250 | 500 | 1250 | 4450 | 0.56 | 1360.86 | G300E | 1938292.86 | 15.21 | G300E | 463613.71 | 3.64
1391 | Story20 | B88 | 32 MPa RC Beam (50 cm x 25 cm) | Beam | 32MPa | Concrete Rectangular | 250 | 500 | 1250 | 6850 | 0.86 | 2094.8 | G300E | 4089138.64 | 32.08 | G300E | 3037567.11 | 23.83
1392 | Story20 | B89 | 32 MPa RC Beam (50 cm x 25 cm) | Beam | 32MPa | Concrete Rectangular | 250 | 500 | 1250 | 4450 | 0.56 | 1360.86 | G300E | 2337558.82 | 18.34 | G300E | 732281.53 | 5.75
1393 | Story20 | B9 | 32 MPa RC Beam (50 cm x 25 cm) | Beam | 32MPa | Concrete Rectangular | 250 | 500 | 1250 | 6850 | 0.86 | 2094.8 | G300E | 3809222.73 | 29.89 | G300E | 1247520.44 | 9.79
1394 | Story20 | B90 | 32 MPa RC Beam (50 cm x 25 cm) | Beam | 32MPa | Concrete Rectangular | 250 | 500 | 1250 | 6850 | 0.86 | 2094.8 | G300E | 3528572 | 27.69 | G300E | 3696039.43 | 29
1395 | Story20 | B91 | 32 MPa RC Beam (50 cm x 25 cm) | Beam | 32MPa | Concrete Rectangular | 250 | 500 | 1250 | 6850 | 0.86 | 2094.8 | G300E | 2820115.22 | 22.13 | G300E | 3726009.85 | 29.24
1396 | Story20 | B92 | 32 MPa RC Beam (50 cm x 25 cm) | Beam | 32MPa | Concrete Rectangular | 250 | 500 | 1250 | 4450 | 0.56 | 1360.86 | G300E | 2153800 | 16.9 | G300E | 2083633.04 | 16.35
1397 | Story20 | B93 | 32 MPa RC Beam (50 cm x 25 cm) | Beam | 32MPa | Concrete Rectangular | 250 | 500 | 1250 | 6850 | 0.86 | 2094.8 | G300E | 4023752.27 | 31.57 | G300E | 2992262.15 | 23.48
1398 | Story20 | B94 | 32 MPa RC Beam (50 cm x 25 cm) | Beam | 32MPa | Concrete Rectangular | 250 | 500 | 1250 | 4450 | 0.56 | 1360.86 | G300E | 2031742.86 | 15.94 | G300E | 1514382.68 | 11.88
1399 | Story20 | B95 | 32 MPa RC Beam (50 cm x 25 cm) | Beam | 32MPa | Concrete Rectangular | 250 | 500 | 1250 | 6850 | 0.86 | 2094.8 | G300E | 4529095.45 | 35.54 | G300E | 1193937.88 | 9.37
1400 | Story20 | B96 | 32 MPa RC Beam (50 cm x 25 cm) | Beam | 32MPa | Concrete Rectangular | 250 | 500 | 1250 | 4450 | 0.56 | 1360.86 | G300E | 1764425 | 13.84 | G300E | 1375318.59 | 10.79
1401 | Story20 | B97 | 32 MPa RC Beam (50 cm x 25 cm) | Beam | 32MPa | Concrete Rectangular | 250 | 500 | 1250 | 6850 | 0.86 | 2094.8 | G300E | 3811402.27 | 29.91 | G300E | 1762243.45 | 13.83
1402 | Story20 | B98 | 32 MPa RC Beam (50 cm x 25 cm) | Beam | 32MPa | Concrete Rectangular | 250 | 500 | 1250 | 4450 | 0.56 | 1360.86 | G300E | 1740903.57 | 13.66 | G300E | 1328963.89 | 10.43
1403 | Story20 | B99 | 32 MPa RC Beam (50 cm x 25 cm) | Beam | 32MPa | Concrete Rectangular | 250 | 500 | 1250 | 6850 | 0.86 | 2094.8 | G300E | 3811402.27 | 29.91 | G300E | 1762257.47 | 13.83
1404 | Story21 | B1 | 32 MPa RC Beam (50 cm x 25 cm) | Beam | 32MPa | Concrete Rectangular | 250 | 500 | 1250 | 6862.5 | 0.86 | 2098.62 | G300E | 3550719.89 | 27.86 | G300E | 3730607.85 | 29.27
1405 | Story21 | B10 | 32 MPa RC Beam (50 cm x 25 cm) | Beam | 32MPa | Concrete Rectangular | 250 | 500 | 1250 | 4462.5 | 0.56 | 1364.68 | G300E | 1432462.5 | 11.24 | G300E | 2722446.94 | 21.36
1406 | Story21 | B100 | 32 MPa RC Beam (50 cm x 25 cm) | Beam | 32MPa | Concrete Rectangular | 250 | 500 | 1250 | 4462.5 | 0.56 | 1364.68 | G300E | 1809862.5 | 14.2 | G300E | 1425666.75 | 11.19
1407 | Story21 | B101 | 32 MPa RC Beam (50 cm x 25 cm) | Beam | 32MPa | Concrete Rectangular | 250 | 500 | 1250 | 6862.5 | 0.86 | 2098.62 | G300E | 3938139.2 | 30.9 | G300E | 1321563.09 | 10.37
1408 | Story21 | B102 | 32 MPa RC Beam (50 cm x 25 cm) | Beam | 32MPa | Concrete Rectangular | 250 | 500 | 1250 | 4462.5 | 0.56 | 1364.68 | G300E | 2098650 | 16.47 | G300E | 1518636.56 | 11.92
1409 | Story21 | B103 | 32 MPa RC Beam (50 cm x 25 cm) | Beam | 32MPa | Concrete Rectangular | 250 | 500 | 1250 | 6862.5 | 0.86 | 2098.62 | G300E | 4810300.57 | 37.74 | G300E | 3099009.86 | 24.32
1410 | Story21 | B104 | 32 MPa RC Beam (50 cm x 25 cm) | Beam | 32MPa | Concrete Rectangular | 250 | 500 | 1250 | 4462.5 | 0.56 | 1364.68 | G300E | 2430150 | 19.07 | G300E | 574320.56 | 4.51
1411 | Story21 | B105 | 32 MPa RC Beam (50 cm x 25 cm) | Beam | 32MPa | Concrete Rectangular | 250 | 500 | 1250 | 6862.5 | 0.86 | 2098.62 | G300E | 3552591.48 | 27.87 | G300E | 3730607.85 | 29.27
1412 | Story21 | B106 | 32 MPa RC Beam (50 cm x 25 cm) | Beam | 32MPa | Concrete Rectangular | 250 | 500 | 1250 | 4462.5 | 0.56 | 1364.68 | G300E | 1432462.5 | 11.24 | G300E | 2035221.94 | 15.97
1413 | Story21 | B107 | 32 MPa RC Beam (50 cm x 25 cm) | Beam | 32MPa | Concrete Rectangular | 250 | 500 | 1250 | 4462.5 | 0.56 | 1364.68 | G300E | 1534781.25 | 12.04 | G300E | 2737746.94 | 21.48
1414 | Story21 | B108 | 32 MPa RC Beam (50 cm x 25 cm) | Beam | 32MPa | Concrete Rectangular | 250 | 500 | 1250 | 4462.5 | 0.56 | 1364.68 | G300E | 1432462.5 | 11.24 | G300E | 2726271.94 | 21.39
1415 | Story21 | B109 | 32 MPa RC Beam (50 cm x 25 cm) | Beam | 32MPa | Concrete Rectangular | 250 | 500 | 1250 | 4462.5 | 0.56 | 1364.68 | G300E | 2251012.5 | 17.66 | G300E | 2458837.5 | 19.29
1416 | Story21 | B11 | 32 MPa RC Beam (50 cm x 25 cm) | Beam | 32MPa | Concrete Rectangular | 250 | 500 | 1250 | 6862.5 | 0.86 | 2098.62 | G300E | 3936267.61 | 30.89 | G300E | 1321449.24 | 10.37
1417 | Story21 | B110 | 32 MPa RC Beam (50 cm x 25 cm) | Beam | 32MPa | Concrete Rectangular | 250 | 500 | 1250 | 4462.5 | 0.56 | 1364.68 | G300E | 1432462.5 | 11.24 | G300E | 2724359.44 | 21.38
1418 | Story21 | B111 | 32 MPa RC Beam (50 cm x 25 cm) | Beam | 32MPa | Concrete Rectangular | 250 | 500 | 1250 | 4462.5 | 0.56 | 1364.68 | G300E | 1534781.25 | 12.04 | G300E | 2737746.94 | 21.48
1419 | Story21 | B112 | 32 MPa RC Beam (50 cm x 25 cm) | Beam | 32MPa | Concrete Rectangular | 250 | 500 | 1250 | 4462.5 | 0.56 | 1364.68 | G300E | 1432462.5 | 11.24 | G300E | 2035221.94 | 15.97
1420 | Story21 | B12 | 32 MPa RC Beam (50 cm x 25 cm) | Beam | 32MPa | Concrete Rectangular | 250 | 500 | 1250 | 4462.5 | 0.56 | 1364.68 | G300E | 1432462.5 | 11.24 | G300E | 2737746.94 | 21.48
1421 | Story21 | B13 | 32 MPa RC Beam (50 cm x 25 cm) | Beam | 32MPa | Concrete Rectangular | 250 | 500 | 1250 | 6862.5 | 0.86 | 2098.62 | G300E | 4707363.07 | 36.94 | G300E | 3098916.28 | 24.32
1422 | Story21 | B14 | 32 MPa RC Beam (50 cm x 25 cm) | Beam | 32MPa | Concrete Rectangular | 250 | 500 | 1250 | 4462.5 | 0.56 | 1364.68 | G300E | 1432462.5 | 11.24 | G300E | 2035221.94 | 15.97
1423 | Story21 | B15 | 32 MPa RC Beam (50 cm x 25 cm) | Beam | 32MPa | Concrete Rectangular | 250 | 500 | 1250 | 6862.5 | 0.86 | 2098.62 | G300E | 3550719.89 | 27.86 | G300E | 3730607.85 | 29.27
1424 | Story21 | B16 | 32 MPa RC Beam (50 cm x 25 cm) | Beam | 32MPa | Concrete Rectangular | 250 | 500 | 1250 | 6862.5 | 0.86 | 2098.62 | G300E | 3546976.7 | 27.83 | G300E | 3386858.98 | 26.57
1425 | Story21 | B17 | 32 MPa RC Beam (50 cm x 25 cm) | Beam | 32MPa | Concrete Rectangular | 250 | 500 | 1250 | 4462.5 | 0.56 | 1364.68 | G300E | 2433018.75 | 19.09 | G300E | 396808.69 | 3.11
1426 | Story21 | B18 | 32 MPa RC Beam (50 cm x 25 cm) | Beam | 32MPa | Concrete Rectangular | 250 | 500 | 1250 | 6862.5 | 0.86 | 2098.62 | G300E | 4329613.64 | 33.97 | G300E | 3043110.12 | 23.88
1427 | Story21 | B19 | 32 MPa RC Beam (50 cm x 25 cm) | Beam | 32MPa | Concrete Rectangular | 250 | 500 | 1250 | 4462.5 | 0.56 | 1364.68 | G300E | 2099606.25 | 16.47 | G300E | 1518636.56 | 11.92
1428 | Story21 | B2 | 32 MPa RC Beam (50 cm x 25 cm) | Beam | 32MPa | Concrete Rectangular | 250 | 500 | 1250 | 4462.5 | 0.56 | 1364.68 | G300E | 1432462.5 | 11.24 | G300E | 2035221.94 | 15.97
1429 | Story21 | B20 | 32 MPa RC Beam (50 cm x 25 cm) | Beam | 32MPa | Concrete Rectangular | 250 | 500 | 1250 | 6862.5 | 0.86 | 2098.62 | G300E | 4441285.23 | 34.85 | G300E | 1668114.66 | 13.09
1430 | Story21 | B21 | 32 MPa RC Beam (50 cm x 25 cm) | Beam | 32MPa | Concrete Rectangular | 250 | 500 | 1250 | 4462.5 | 0.56 | 1364.68 | G300E | 1809862.5 | 14.2 | G300E | 1425666.75 | 11.19
1431 | Story21 | B22 | 32 MPa RC Beam (50 cm x 25 cm) | Beam | 32MPa | Concrete Rectangular | 250 | 500 | 1250 | 6862.5 | 0.86 | 2098.62 | G300E | 4644040.91 | 36.44 | G300E | 639046.92 | 5.01
1432 | Story21 | B23 | 32 MPa RC Beam (50 cm x 25 cm) | Beam | 32MPa | Concrete Rectangular | 250 | 500 | 1250 | 4462.5 | 0.56 | 1364.68 | G300E | 1760775 | 13.82 | G300E | 1332696.94 | 10.46
1433 | Story21 | B24 | 32 MPa RC Beam (50 cm x 25 cm) | Beam | 32MPa | Concrete Rectangular | 250 | 500 | 1250 | 6862.5 | 0.86 | 2098.62 | G300E | 4644352.84 | 36.44 | G300E | 639062.51 | 5.01
1434 | Story21 | B25 | 32 MPa RC Beam (50 cm x 25 cm) | Beam | 32MPa | Concrete Rectangular | 250 | 500 | 1250 | 4462.5 | 0.56 | 1364.68 | G300E | 1809862.5 | 14.2 | G300E | 1425666.75 | 11.19
1435 | Story21 | B26 | 32 MPa RC Beam (50 cm x 25 cm) | Beam | 32MPa | Concrete Rectangular | 250 | 500 | 1250 | 6862.5 | 0.86 | 2098.62 | G300E | 4441597.16 | 34.85 | G300E | 1668114.66 | 13.09
1436 | Story21 | B27 | 32 MPa RC Beam (50 cm x 25 cm) | Beam | 32MPa | Concrete Rectangular | 250 | 500 | 1250 | 4462.5 | 0.56 | 1364.68 | G300E | 2099287.5 | 16.47 | G300E | 1518636.56 | 11.92
1437 | Story21 | B28 | 32 MPa RC Beam (50 cm x 25 cm) | Beam | 32MPa | Concrete Rectangular | 250 | 500 | 1250 | 6862.5 | 0.86 | 2098.62 | G300E | 4330237.5 | 33.98 | G300E | 3043110.12 | 23.88
1438 | Story21 | B29 | 32 MPa RC Beam (50 cm x 25 cm) | Beam | 32MPa | Concrete Rectangular | 250 | 500 | 1250 | 4462.5 | 0.56 | 1364.68 | G300E | 2431425 | 19.08 | G300E | 396641.34 | 3.11
1439 | Story21 | B3 | 32 MPa RC Beam (50 cm x 25 cm) | Beam | 32MPa | Concrete Rectangular | 250 | 500 | 1250 | 6862.5 | 0.86 | 2098.62 | G300E | 4707051.14 | 36.93 | G300E | 3098969.31 | 24.32
1440 | Story21 | B30 | 32 MPa RC Beam (50 cm x 25 cm) | Beam | 32MPa | Concrete Rectangular | 250 | 500 | 1250 | 6862.5 | 0.86 | 2098.62 | G300E | 3546040.91 | 27.82 | G300E | 3386858.98 | 26.57
1441 | Story21 | B31 | 32 MPa RC Beam (50 cm x 25 cm) | Beam | 32MPa | Concrete Rectangular | 250 | 500 | 1250 | 6862.5 | 0.86 | 2098.62 | G300E | 3587215.91 | 28.15 | G300E | 3558733.41 | 27.92
1442 | Story21 | B32 | 32 MPa RC Beam (50 cm x 25 cm) | Beam | 32MPa | Concrete Rectangular | 250 | 500 | 1250 | 4462.5 | 0.56 | 1364.68 | G300E | 2613431.25 | 20.51 | G300E | 420797.81 | 3.3
1443 | Story21 | B33 | 32 MPa RC Beam (50 cm x 25 cm) | Beam | 32MPa | Concrete Rectangular | 250 | 500 | 1250 | 6862.5 | 0.86 | 2098.62 | G300E | 4215134.66 | 33.07 | G300E | 3043110.12 | 23.88
1444 | Story21 | B34 | 32 MPa RC Beam (50 cm x 25 cm) | Beam | 32MPa | Concrete Rectangular | 250 | 500 | 1250 | 4462.5 | 0.56 | 1364.68 | G300E | 2013543.75 | 15.8 | G300E | 467062.78 | 3.66
1445 | Story21 | B35 | 32 MPa RC Beam (50 cm x 25 cm) | Beam | 32MPa | Concrete Rectangular | 250 | 500 | 1250 | 6862.5 | 0.86 | 2098.62 | G300E | 4238217.61 | 33.25 | G300E | 3386858.98 | 26.57
1446 | Story21 | B36 | 32 MPa RC Beam (50 cm x 25 cm) | Beam | 32MPa | Concrete Rectangular | 250 | 500 | 1250 | 4462.5 | 0.56 | 1364.68 | G300E | 1802850 | 14.15 | G300E | 1379181.84 | 10.82
1447 | Story21 | B37 | 32 MPa RC Beam (50 cm x 25 cm) | Beam | 32MPa | Concrete Rectangular | 250 | 500 | 1250 | 7200 | 0.9 | 2201.83 | G300E | 5947826.09 | 46.67 | G300E | 3334254.26 | 26.16
1448 | Story21 | B38 | 32 MPa RC Beam (50 cm x 25 cm) | Beam | 32MPa | Concrete Rectangular | 250 | 500 | 1250 | 4462.5 | 0.56 | 1364.68 | G300E | 1925250 | 15.11 | G300E | 1332696.94 | 10.46
1449 | Story21 | B39 | 32 MPa RC Beam (50 cm x 25 cm) | Beam | 32MPa | Concrete Rectangular | 250 | 500 | 1250 | 7200 | 0.9 | 2201.83 | G300E | 5952521.74 | 46.71 | G300E | 3334557.91 | 26.16
1450 | Story21 | B4 | 32 MPa RC Beam (50 cm x 25 cm) | Beam | 32MPa | Concrete Rectangular | 250 | 500 | 1250 | 4462.5 | 0.56 | 1364.68 | G300E | 1432462.5 | 11.24 | G300E | 2737746.94 | 21.48
1451 | Story21 | B40 | 32 MPa RC Beam (50 cm x 25 cm) | Beam | 32MPa | Concrete Rectangular | 250 | 500 | 1250 | 4462.5 | 0.56 | 1364.68 | G300E | 1802850 | 14.15 | G300E | 1379181.84 | 10.82
1452 | Story21 | B41 | 32 MPa RC Beam (50 cm x 25 cm) | Beam | 32MPa | Concrete Rectangular | 250 | 500 | 1250 | 6862.5 | 0.86 | 2098.62 | G300E | 4237593.75 | 33.25 | G300E | 3386858.98 | 26.57
1453 | Story21 | B42 | 32 MPa RC Beam (50 cm x 25 cm) | Beam | 32MPa | Concrete Rectangular | 250 | 500 | 1250 | 4462.5 | 0.56 | 1364.68 | G300E | 2012268.75 | 15.79 | G300E | 466944.84 | 3.66
1454 | Story21 | B43 | 32 MPa RC Beam (50 cm x 25 cm) | Beam | 32MPa | Concrete Rectangular | 250 | 500 | 1250 | 6862.5 | 0.86 | 2098.62 | G300E | 4215758.52 | 33.08 | G300E | 3043110.12 | 23.88
1455 | Story21 | B44 | 32 MPa RC Beam (50 cm x 25 cm) | Beam | 32MPa | Concrete Rectangular | 250 | 500 | 1250 | 4462.5 | 0.56 | 1364.68 | G300E | 2610881.25 | 20.49 | G300E | 420475.87 | 3.3
1456 | Story21 | B45 | 32 MPa RC Beam (50 cm x 25 cm) | Beam | 32MPa | Concrete Rectangular | 250 | 500 | 1250 | 6862.5 | 0.86 | 2098.62 | G300E | 3586903.98 | 28.14 | G300E | 3558733.41 | 27.92
1457 | Story21 | B46 | 32 MPa RC Beam (50 cm x 25 cm) | Beam | 32MPa | Concrete Rectangular | 250 | 500 | 1250 | 6862.5 | 0.86 | 2098.62 | G300E | 3003903.41 | 23.57 | G300E | 2770166.66 | 21.74
1458 | Story21 | B47 | 32 MPa RC Beam (50 cm x 25 cm) | Beam | 32MPa | Concrete Rectangular | 250 | 500 | 1250 | 4462.5 | 0.56 | 1364.68 | G300E | 2318268.75 | 18.19 | G300E | 1410924.56 | 11.07
1459 | Story21 | B48 | 32 MPa RC Beam (50 cm x 25 cm) | Beam | 32MPa | Concrete Rectangular | 250 | 500 | 1250 | 6862.5 | 0.86 | 2098.62 | G300E | 3802448.86 | 29.84 | G300E | 3043110.12 | 23.88
1460 | Story21 | B49 | 32 MPa RC Beam (50 cm x 25 cm) | Beam | 32MPa | Concrete Rectangular | 250 | 500 | 1250 | 4462.5 | 0.56 | 1364.68 | G300E | 2000475 | 15.7 | G300E | 898773 | 7.05
1461 | Story21 | B5 | 32 MPa RC Beam (50 cm x 25 cm) | Beam | 32MPa | Concrete Rectangular | 250 | 500 | 1250 | 6862.5 | 0.86 | 2098.62 | G300E | 3936267.61 | 30.89 | G300E | 1321481.99 | 10.37
1462 | Story21 | B50 | 32 MPa RC Beam (50 cm x 25 cm) | Beam | 32MPa | Concrete Rectangular | 250 | 500 | 1250 | 6862.5 | 0.86 | 2098.62 | G300E | 3668318.18 | 28.78 | G300E | 3043110.12 | 23.88
1463 | Story21 | B51 | 32 MPa RC Beam (50 cm x 25 cm) | Beam | 32MPa | Concrete Rectangular | 250 | 500 | 1250 | 4800 | 0.6 | 1467.89 | G300E | 2996480 | 23.51 | G300E | 2369033.6 | 18.59
1464 | Story21 | B55 | 32 MPa RC Beam (50 cm x 25 cm) | Beam | 32MPa | Concrete Rectangular | 250 | 500 | 1250 | 4462.5 | 0.56 | 1364.68 | G300E | 2785195 | 21.85 | G300E | 2203768.44 | 17.29
1465 | Story21 | B56 | 32 MPa RC Beam (50 cm x 25 cm) | Beam | 32MPa | Concrete Rectangular | 250 | 500 | 1250 | 6862.5 | 0.86 | 2098.62 | G300E | 3667382.39 | 28.78 | G300E | 3043110.12 | 23.88
1466 | Story21 | B57 | 32 MPa RC Beam (50 cm x 25 cm) | Beam | 32MPa | Concrete Rectangular | 250 | 500 | 1250 | 4462.5 | 0.56 | 1364.68 | G300E | 1998881.25 | 15.68 | G300E | 898773 | 7.05
1467 | Story21 | B58 | 32 MPa RC Beam (50 cm x 25 cm) | Beam | 32MPa | Concrete Rectangular | 250 | 500 | 1250 | 6862.5 | 0.86 | 2098.62 | G300E | 3802136.93 | 29.83 | G300E | 3043110.12 | 23.88
1468 | Story21 | B59 | 32 MPa RC Beam (50 cm x 25 cm) | Beam | 32MPa | Concrete Rectangular | 250 | 500 | 1250 | 4462.5 | 0.56 | 1364.68 | G300E | 2313487.5 | 18.15 | G300E | 1457077.97 | 11.43
1469 | Story21 | B6 | 32 MPa RC Beam (50 cm x 25 cm) | Beam | 32MPa | Concrete Rectangular | 250 | 500 | 1250 | 4462.5 | 0.56 | 1364.68 | G300E | 1432462.5 | 11.24 | G300E | 2721490.69 | 21.35
1470 | Story21 | B60 | 32 MPa RC Beam (50 cm x 25 cm) | Beam | 32MPa | Concrete Rectangular | 250 | 500 | 1250 | 6862.5 | 0.86 | 2098.62 | G300E | 3003903.41 | 23.57 | G300E | 2770166.66 | 21.74
1471 | Story21 | B61 | 32 MPa RC Beam (50 cm x 25 cm) | Beam | 32MPa | Concrete Rectangular | 250 | 500 | 1250 | 6862.5 | 0.86 | 2098.62 | G300E | 3586903.98 | 28.14 | G300E | 3558733.41 | 27.92
1472 | Story21 | B62 | 32 MPa RC Beam (50 cm x 25 cm) | Beam | 32MPa | Concrete Rectangular | 250 | 500 | 1250 | 4462.5 | 0.56 | 1364.68 | G300E | 2318268.75 | 18.19 | G300E | 1410932.53 | 11.07
1473 | Story21 | B63 | 32 MPa RC Beam (50 cm x 25 cm) | Beam | 32MPa | Concrete Rectangular | 250 | 500 | 1250 | 6862.5 | 0.86 | 2098.62 | G300E | 4215446.59 | 33.08 | G300E | 3043110.12 | 23.88
1474 | Story21 | B64 | 32 MPa RC Beam (50 cm x 25 cm) | Beam | 32MPa | Concrete Rectangular | 250 | 500 | 1250 | 4462.5 | 0.56 | 1364.68 | G300E | 2000156.25 | 15.69 | G300E | 898773 | 7.05
1475 | Story21 | B65 | 32 MPa RC Beam (50 cm x 25 cm) | Beam | 32MPa | Concrete Rectangular | 250 | 500 | 1250 | 6862.5 | 0.86 | 2098.62 | G300E | 4237905.68 | 33.25 | G300E | 3386858.98 | 26.57
1476 | Story21 | B66 | 32 MPa RC Beam (50 cm x 25 cm) | Beam | 32MPa | Concrete Rectangular | 250 | 500 | 1250 | 4800 | 0.6 | 1467.89 | G300E | 2994560 | 23.5 | G300E | 2368980.8 | 18.59
1477 | Story21 | B67 | 32 MPa RC Beam (50 cm x 25 cm) | Beam | 32MPa | Concrete Rectangular | 250 | 500 | 1250 | 6862.5 | 0.86 | 2098.62 | G300E | 5665142.93 | 44.45 | G300E | 3177867.11 | 24.93
1478 | Story21 | B69 | 32 MPa RC Beam (50 cm x 25 cm) | Beam | 32MPa | Concrete Rectangular | 250 | 500 | 1250 | 6862.5 | 0.86 | 2098.62 | G300E | 5669021.74 | 44.48 | G300E | 3178775.64 | 24.94
1479 | Story21 | B7 | 32 MPa RC Beam (50 cm x 25 cm) | Beam | 32MPa | Concrete Rectangular | 250 | 500 | 1250 | 6862.5 | 0.86 | 2098.62 | G300E | 4074765.34 | 31.97 | G300E | 1270727.57 | 9.97
1480 | Story21 | B70 | 32 MPa RC Beam (50 cm x 25 cm) | Beam | 32MPa | Concrete Rectangular | 250 | 500 | 1250 | 4462.5 | 0.56 | 1364.68 | G300E | 2700110 | 21.19 | G300E | 2365663.48 | 18.56
1481 | Story21 | B71 | 32 MPa RC Beam (50 cm x 25 cm) | Beam | 32MPa | Concrete Rectangular | 250 | 500 | 1250 | 6862.5 | 0.86 | 2098.62 | G300E | 4228859.66 | 33.18 | G300E | 3386858.98 | 26.57
1482 | Story21 | B72 | 32 MPa RC Beam (50 cm x 25 cm) | Beam | 32MPa | Concrete Rectangular | 250 | 500 | 1250 | 4462.5 | 0.56 | 1364.68 | G300E | 2001112.5 | 15.7 | G300E | 898773 | 7.05
1483 | Story21 | B73 | 32 MPa RC Beam (50 cm x 25 cm) | Beam | 32MPa | Concrete Rectangular | 250 | 500 | 1250 | 6862.5 | 0.86 | 2098.62 | G300E | 4009701.56 | 31.46 | G300E | 3387271.38 | 26.58
1484 | Story21 | B74 | 32 MPa RC Beam (50 cm x 25 cm) | Beam | 32MPa | Concrete Rectangular | 250 | 500 | 1250 | 4462.5 | 0.56 | 1364.68 | G300E | 2310618.75 | 18.13 | G300E | 1457795.16 | 11.44
1485 | Story21 | B75 | 32 MPa RC Beam (50 cm x 25 cm) | Beam | 32MPa | Concrete Rectangular | 250 | 500 | 1250 | 6862.5 | 0.86 | 2098.62 | G300E | 3467434.09 | 27.21 | G300E | 3386858.98 | 26.57
1486 | Story21 | B76 | 32 MPa RC Beam (50 cm x 25 cm) | Beam | 32MPa | Concrete Rectangular | 250 | 500 | 1250 | 6862.5 | 0.86 | 2098.62 | G300E | 3547288.64 | 27.83 | G300E | 3386858.98 | 26.57
1487 | Story21 | B77 | 32 MPa RC Beam (50 cm x 25 cm) | Beam | 32MPa | Concrete Rectangular | 250 | 500 | 1250 | 4462.5 | 0.56 | 1364.68 | G300E | 2613112.5 | 20.5 | G300E | 420778.69 | 3.3
1488 | Story21 | B78 | 32 MPa RC Beam (50 cm x 25 cm) | Beam | 32MPa | Concrete Rectangular | 250 | 500 | 1250 | 6862.5 | 0.86 | 2098.62 | G300E | 4329301.7 | 33.97 | G300E | 3043110.12 | 23.88
1489 | Story21 | B79 | 32 MPa RC Beam (50 cm x 25 cm) | Beam | 32MPa | Concrete Rectangular | 250 | 500 | 1250 | 4462.5 | 0.56 | 1364.68 | G300E | 2013543.75 | 15.8 | G300E | 467080.31 | 3.66
1490 | Story21 | B8 | 32 MPa RC Beam (50 cm x 25 cm) | Beam | 32MPa | Concrete Rectangular | 250 | 500 | 1250 | 4462.5 | 0.56 | 1364.68 | G300E | 2251012.5 | 17.66 | G300E | 2458837.5 | 19.29
1491 | Story21 | B80 | 32 MPa RC Beam (50 cm x 25 cm) | Beam | 32MPa | Concrete Rectangular | 250 | 500 | 1250 | 6862.5 | 0.86 | 2098.62 | G300E | 4441597.16 | 34.85 | G300E | 1668114.66 | 13.09
1492 | Story21 | B81 | 32 MPa RC Beam (50 cm x 25 cm) | Beam | 32MPa | Concrete Rectangular | 250 | 500 | 1250 | 4462.5 | 0.56 | 1364.68 | G300E | 1908356.25 | 14.97 | G300E | 1379181.84 | 10.82
1493 | Story21 | B82 | 32 MPa RC Beam (50 cm x 25 cm) | Beam | 32MPa | Concrete Rectangular | 250 | 500 | 1250 | 6862.5 | 0.86 | 2098.62 | G300E | 4644352.84 | 36.44 | G300E | 1154614.07 | 9.06
1494 | Story21 | B83 | 32 MPa RC Beam (50 cm x 25 cm) | Beam | 32MPa | Concrete Rectangular | 250 | 500 | 1250 | 4462.5 | 0.56 | 1364.68 | G300E | 1928437.5 | 15.13 | G300E | 1332696.94 | 10.46
1495 | Story21 | B84 | 32 MPa RC Beam (50 cm x 25 cm) | Beam | 32MPa | Concrete Rectangular | 250 | 500 | 1250 | 6862.5 | 0.86 | 2098.62 | G300E | 4644664.77 | 36.44 | G300E | 1154629.66 | 9.06
1496 | Story21 | B85 | 32 MPa RC Beam (50 cm x 25 cm) | Beam | 32MPa | Concrete Rectangular | 250 | 500 | 1250 | 4462.5 | 0.56 | 1364.68 | G300E | 1907400 | 14.97 | G300E | 1379181.84 | 10.82
1497 | Story21 | B86 | 32 MPa RC Beam (50 cm x 25 cm) | Beam | 32MPa | Concrete Rectangular | 250 | 500 | 1250 | 6862.5 | 0.86 | 2098.62 | G300E | 4440037.5 | 34.84 | G300E | 1668114.66 | 13.09
1498 | Story21 | B87 | 32 MPa RC Beam (50 cm x 25 cm) | Beam | 32MPa | Concrete Rectangular | 250 | 500 | 1250 | 4462.5 | 0.56 | 1364.68 | G300E | 2007168.75 | 15.75 | G300E | 469824.75 | 3.69
1499 | Story21 | B88 | 32 MPa RC Beam (50 cm x 25 cm) | Beam | 32MPa | Concrete Rectangular | 250 | 500 | 1250 | 6862.5 | 0.86 | 2098.62 | G300E | 4336476.14 | 34.03 | G300E | 3043110.12 | 23.88
1500 | Story21 | B89 | 32 MPa RC Beam (50 cm x 25 cm) | Beam | 32MPa | Concrete Rectangular | 250 | 500 | 1250 | 4462.5 | 0.56 | 1364.68 | G300E | 2664112.5 | 20.9 | G300E | 469470.75 | 3.68
1501 | Story21 | B9 | 32 MPa RC Beam (50 cm x 25 cm) | Beam | 32MPa | Concrete Rectangular | 250 | 500 | 1250 | 6862.5 | 0.86 | 2098.62 | G300E | 4074141.48 | 31.97 | G300E | 1270735.36 | 9.97
1502 | Story21 | B90 | 32 MPa RC Beam (50 cm x 25 cm) | Beam | 32MPa | Concrete Rectangular | 250 | 500 | 1250 | 6862.5 | 0.86 | 2098.62 | G300E | 3404074.5 | 26.71 | G300E | 3858425.53 | 30.27
1503 | Story21 | B91 | 32 MPa RC Beam (50 cm x 25 cm) | Beam | 32MPa | Concrete Rectangular | 250 | 500 | 1250 | 6862.5 | 0.86 | 2098.62 | G300E | 3550719.89 | 27.86 | G300E | 3730607.85 | 29.27
1504 | Story21 | B92 | 32 MPa RC Beam (50 cm x 25 cm) | Beam | 32MPa | Concrete Rectangular | 250 | 500 | 1250 | 4462.5 | 0.56 | 1364.68 | G300E | 2432700 | 19.09 | G300E | 396762.47 | 3.11
1505 | Story21 | B93 | 32 MPa RC Beam (50 cm x 25 cm) | Beam | 32MPa | Concrete Rectangular | 250 | 500 | 1250 | 6862.5 | 0.86 | 2098.62 | G300E | 4810612.5 | 37.75 | G300E | 3098989.59 | 24.32
1506 | Story21 | B94 | 32 MPa RC Beam (50 cm x 25 cm) | Beam | 32MPa | Concrete Rectangular | 250 | 500 | 1250 | 4462.5 | 0.56 | 1364.68 | G300E | 2099925 | 16.48 | G300E | 1518636.56 | 11.92
1507 | Story21 | B95 | 32 MPa RC Beam (50 cm x 25 cm) | Beam | 32MPa | Concrete Rectangular | 250 | 500 | 1250 | 6862.5 | 0.86 | 2098.62 | G300E | 3936579.55 | 30.89 | G300E | 1321506.95 | 10.37
1508 | Story21 | B96 | 32 MPa RC Beam (50 cm x 25 cm) | Beam | 32MPa | Concrete Rectangular | 250 | 500 | 1250 | 4462.5 | 0.56 | 1364.68 | G300E | 1810181.25 | 14.2 | G300E | 1425666.75 | 11.19
1509 | Story21 | B97 | 32 MPa RC Beam (50 cm x 25 cm) | Beam | 32MPa | Concrete Rectangular | 250 | 500 | 1250 | 6862.5 | 0.86 | 2098.62 | G300E | 4075077.27 | 31.97 | G300E | 1270760.32 | 9.97
1510 | Story21 | B98 | 32 MPa RC Beam (50 cm x 25 cm) | Beam | 32MPa | Concrete Rectangular | 250 | 500 | 1250 | 4462.5 | 0.56 | 1364.68 | G300E | 1763006.25 | 13.83 | G300E | 1332696.94 | 10.46
1511 | Story21 | B99 | 32 MPa RC Beam (50 cm x 25 cm) | Beam | 32MPa | Concrete Rectangular | 250 | 500 | 1250 | 6862.5 | 0.86 | 2098.62 | G300E | 4075077.27 | 31.97 | G300E | 1270769.68 | 9.97
1512 | Story22 | B1 | 32 MPa RC Beam (50 cm x 25 cm) | Beam | 32MPa | Concrete Rectangular | 250 | 500 | 1250 | 6862.5 | 0.86 | 2098.62 | G300E | 3046353.26 | 23.9 | G300E | 3645783.68 | 28.61
1513 | Story22 | B10 | 32 MPa RC Beam (50 cm x 25 cm) | Beam | 32MPa | Concrete Rectangular | 250 | 500 | 1250 | 4462.5 | 0.56 | 1364.68 | G300E | 1639689.84 | 12.87 | G300E | 2088173.88 | 16.38
1514 | Story22 | B100 | 32 MPa RC Beam (50 cm x 25 cm) | Beam | 32MPa | Concrete Rectangular | 250 | 500 | 1250 | 4462.5 | 0.56 | 1364.68 | G300E | 1800300 | 14.13 | G300E | 1425666.75 | 11.19
1515 | Story22 | B101 | 32 MPa RC Beam (50 cm x 25 cm) | Beam | 32MPa | Concrete Rectangular | 250 | 500 | 1250 | 6862.5 | 0.86 | 2098.62 | G300E | 3884486.93 | 30.48 | G300E | 1296430.75 | 10.17
1516 | Story22 | B102 | 32 MPa RC Beam (50 cm x 25 cm) | Beam | 32MPa | Concrete Rectangular | 250 | 500 | 1250 | 4462.5 | 0.56 | 1364.68 | G300E | 2114268.75 | 16.59 | G300E | 1519508.34 | 11.92
1517 | Story22 | B103 | 32 MPa RC Beam (50 cm x 25 cm) | Beam | 32MPa | Concrete Rectangular | 250 | 500 | 1250 | 6862.5 | 0.86 | 2098.62 | G300E | 4172711.93 | 32.74 | G300E | 3002078.61 | 23.56
1518 | Story22 | B104 | 32 MPa RC Beam (50 cm x 25 cm) | Beam | 32MPa | Concrete Rectangular | 250 | 500 | 1250 | 4462.5 | 0.56 | 1364.68 | G300E | 2414212.5 | 18.94 | G300E | 1399999.41 | 10.98
1519 | Story22 | B105 | 32 MPa RC Beam (50 cm x 25 cm) | Beam | 32MPa | Concrete Rectangular | 250 | 500 | 1250 | 6862.5 | 0.86 | 2098.62 | G300E | 2952963.59 | 23.17 | G300E | 3645783.68 | 28.61
1520 | Story22 | B106 | 32 MPa RC Beam (50 cm x 25 cm) | Beam | 32MPa | Concrete Rectangular | 250 | 500 | 1250 | 4462.5 | 0.56 | 1364.68 | G300E | 2457647.5 | 19.28 | G300E | 2063462.98 | 16.19
1521 | Story22 | B107 | 32 MPa RC Beam (50 cm x 25 cm) | Beam | 32MPa | Concrete Rectangular | 250 | 500 | 1250 | 4462.5 | 0.56 | 1364.68 | G300E | 1637100 | 12.85 | G300E | 2737746.94 | 21.48
1522 | Story22 | B108 | 32 MPa RC Beam (50 cm x 25 cm) | Beam | 32MPa | Concrete Rectangular | 250 | 500 | 1250 | 4462.5 | 0.56 | 1364.68 | G300E | 1818747.66 | 14.27 | G300E | 2088173.88 | 16.38
1523 | Story22 | B109 | 32 MPa RC Beam (50 cm x 25 cm) | Beam | 32MPa | Concrete Rectangular | 250 | 500 | 1250 | 4462.5 | 0.56 | 1364.68 | G300E | 1432462.5 | 11.24 | G300E | 2695671.94 | 21.15
1524 | Story22 | B11 | 32 MPa RC Beam (50 cm x 25 cm) | Beam | 32MPa | Concrete Rectangular | 250 | 500 | 1250 | 6862.5 | 0.86 | 2098.62 | G300E | 3884486.93 | 30.48 | G300E | 1296413.59 | 10.17
1525 | Story22 | B110 | 32 MPa RC Beam (50 cm x 25 cm) | Beam | 32MPa | Concrete Rectangular | 250 | 500 | 1250 | 4462.5 | 0.56 | 1364.68 | G300E | 1819026.56 | 14.27 | G300E | 2088173.88 | 16.38
1526 | Story22 | B111 | 32 MPa RC Beam (50 cm x 25 cm) | Beam | 32MPa | Concrete Rectangular | 250 | 500 | 1250 | 4462.5 | 0.56 | 1364.68 | G300E | 1637100 | 12.85 | G300E | 2737746.94 | 21.48
1527 | Story22 | B112 | 32 MPa RC Beam (50 cm x 25 cm) | Beam | 32MPa | Concrete Rectangular | 250 | 500 | 1250 | 4462.5 | 0.56 | 1364.68 | G300E | 2413915 | 18.94 | G300E | 2063462.98 | 16.19
1528 | Story22 | B12 | 32 MPa RC Beam (50 cm x 25 cm) | Beam | 32MPa | Concrete Rectangular | 250 | 500 | 1250 | 4462.5 | 0.56 | 1364.68 | G300E | 1637100 | 12.85 | G300E | 2737746.94 | 21.48
1529 | Story22 | B13 | 32 MPa RC Beam (50 cm x 25 cm) | Beam | 32MPa | Concrete Rectangular | 250 | 500 | 1250 | 6862.5 | 0.86 | 2098.62 | G300E | 4071022.16 | 31.94 | G300E | 3002120.72 | 23.56
1530 | Story22 | B14 | 32 MPa RC Beam (50 cm x 25 cm) | Beam | 32MPa | Concrete Rectangular | 250 | 500 | 1250 | 4462.5 | 0.56 | 1364.68 | G300E | 2416890 | 18.96 | G300E | 2063462.98 | 16.19
1531 | Story22 | B15 | 32 MPa RC Beam (50 cm x 25 cm) | Beam | 32MPa | Concrete Rectangular | 250 | 500 | 1250 | 6862.5 | 0.86 | 2098.62 | G300E | 3046353.26 | 23.9 | G300E | 3645783.68 | 28.61
1532 | Story22 | B16 | 32 MPa RC Beam (50 cm x 25 cm) | Beam | 32MPa | Concrete Rectangular | 250 | 500 | 1250 | 6862.5 | 0.86 | 2098.62 | G300E | 3731952.27 | 29.28 | G300E | 3558733.41 | 27.92
1533 | Story22 | B17 | 32 MPa RC Beam (50 cm x 25 cm) | Beam | 32MPa | Concrete Rectangular | 250 | 500 | 1250 | 4462.5 | 0.56 | 1364.68 | G300E | 2418037.5 | 18.97 | G300E | 1398647.91 | 10.97
1534 | Story22 | B18 | 32 MPa RC Beam (50 cm x 25 cm) | Beam | 32MPa | Concrete Rectangular | 250 | 500 | 1250 | 6862.5 | 0.86 | 2098.62 | G300E | 4287190.91 | 33.64 | G300E | 3043110.12 | 23.88
1535 | Story22 | B19 | 32 MPa RC Beam (50 cm x 25 cm) | Beam | 32MPa | Concrete Rectangular | 250 | 500 | 1250 | 4462.5 | 0.56 | 1364.68 | G300E | 2115543.75 | 16.6 | G300E | 1519661.34 | 11.92
1536 | Story22 | B2 | 32 MPa RC Beam (50 cm x 25 cm) | Beam | 32MPa | Concrete Rectangular | 250 | 500 | 1250 | 4462.5 | 0.56 | 1364.68 | G300E | 2457052.5 | 19.28 | G300E | 2063462.98 | 16.19
1537 | Story22 | B20 | 32 MPa RC Beam (50 cm x 25 cm) | Beam | 32MPa | Concrete Rectangular | 250 | 500 | 1250 | 6862.5 | 0.86 | 2098.62 | G300E | 4465303.98 | 35.04 | G300E | 1668114.66 | 13.09
1538 | Story22 | B21 | 32 MPa RC Beam (50 cm x 25 cm) | Beam | 32MPa | Concrete Rectangular | 250 | 500 | 1250 | 4462.5 | 0.56 | 1364.68 | G300E | 1800618.75 | 14.13 | G300E | 1425666.75 | 11.19
1539 | Story22 | B22 | 32 MPa RC Beam (50 cm x 25 cm) | Beam | 32MPa | Concrete Rectangular | 250 | 500 | 1250 | 6862.5 | 0.86 | 2098.62 | G300E | 4655582.39 | 36.53 | G300E | 639385.36 | 5.02
1540 | Story22 | B23 | 32 MPa RC Beam (50 cm x 25 cm) | Beam | 32MPa | Concrete Rectangular | 250 | 500 | 1250 | 4462.5 | 0.56 | 1364.68 | G300E | 1770337.5 | 13.89 | G300E | 1332696.94 | 10.46
1541 | Story22 | B24 | 32 MPa RC Beam (50 cm x 25 cm) | Beam | 32MPa | Concrete Rectangular | 250 | 500 | 1250 | 6862.5 | 0.86 | 2098.62 | G300E | 4655582.39 | 36.53 | G300E | 639397.84 | 5.02
1542 | Story22 | B25 | 32 MPa RC Beam (50 cm x 25 cm) | Beam | 32MPa | Concrete Rectangular | 250 | 500 | 1250 | 4462.5 | 0.56 | 1364.68 | G300E | 1800300 | 14.13 | G300E | 1425666.75 | 11.19
1543 | Story22 | B26 | 32 MPa RC Beam (50 cm x 25 cm) | Beam | 32MPa | Concrete Rectangular | 250 | 500 | 1250 | 6862.5 | 0.86 | 2098.62 | G300E | 4465303.98 | 35.04 | G300E | 1668114.66 | 13.09
1544 | Story22 | B27 | 32 MPa RC Beam (50 cm x 25 cm) | Beam | 32MPa | Concrete Rectangular | 250 | 500 | 1250 | 4462.5 | 0.56 | 1364.68 | G300E | 2114906.25 | 16.59 | G300E | 1519608.75 | 11.92
1545 | Story22 | B28 | 32 MPa RC Beam (50 cm x 25 cm) | Beam | 32MPa | Concrete Rectangular | 250 | 500 | 1250 | 6862.5 | 0.86 | 2098.62 | G300E | 4288126.7 | 33.65 | G300E | 3043110.12 | 23.88
1546 | Story22 | B29 | 32 MPa RC Beam (50 cm x 25 cm) | Beam | 32MPa | Concrete Rectangular | 250 | 500 | 1250 | 4462.5 | 0.56 | 1364.68 | G300E | 2416125 | 18.96 | G300E | 1398558.66 | 10.97
1547 | Story22 | B3 | 32 MPa RC Beam (50 cm x 25 cm) | Beam | 32MPa | Concrete Rectangular | 250 | 500 | 1250 | 6862.5 | 0.86 | 2098.62 | G300E | 4071022.16 | 31.94 | G300E | 3002117.6 | 23.56
1548 | Story22 | B30 | 32 MPa RC Beam (50 cm x 25 cm) | Beam | 32MPa | Concrete Rectangular | 250 | 500 | 1250 | 6862.5 | 0.86 | 2098.62 | G300E | 3731952.27 | 29.28 | G300E | 3558733.41 | 27.92
1549 | Story22 | B31 | 32 MPa RC Beam (50 cm x 25 cm) | Beam | 32MPa | Concrete Rectangular | 250 | 500 | 1250 | 6862.5 | 0.86 | 2098.62 | G300E | 2983994.02 | 23.41 | G300E | 3732809.14 | 29.29
1550 | Story22 | B32 | 32 MPa RC Beam (50 cm x 25 cm) | Beam | 32MPa | Concrete Rectangular | 250 | 500 | 1250 | 4462.5 | 0.56 | 1364.68 | G300E | 2613112.5 | 20.5 | G300E | 408626.34 | 3.21
1551 | Story22 | B33 | 32 MPa RC Beam (50 cm x 25 cm) | Beam | 32MPa | Concrete Rectangular | 250 | 500 | 1250 | 6862.5 | 0.86 | 2098.62 | G300E | 3950616.48 | 31 | G300E | 3730607.85 | 29.27
1552 | Story22 | B34 | 32 MPa RC Beam (50 cm x 25 cm) | Beam | 32MPa | Concrete Rectangular | 250 | 500 | 1250 | 4462.5 | 0.56 | 1364.68 | G300E | 2029800 | 15.93 | G300E | 469746.66 | 3.69
1553 | Story22 | B35 | 32 MPa RC Beam (50 cm x 25 cm) | Beam | 32MPa | Concrete Rectangular | 250 | 500 | 1250 | 6862.5 | 0.86 | 2098.62 | G300E | 4149940.91 | 32.56 | G300E | 3432349.56 | 26.93
1554 | Story22 | B36 | 32 MPa RC Beam (50 cm x 25 cm) | Beam | 32MPa | Concrete Rectangular | 250 | 500 | 1250 | 4462.5 | 0.56 | 1364.68 | G300E | 1801256.25 | 14.13 | G300E | 1379181.84 | 10.82
1555 | Story22 | B37 | 32 MPa RC Beam (50 cm x 25 cm) | Beam | 32MPa | Concrete Rectangular | 250 | 500 | 1250 | 7200 | 0.9 | 2201.83 | G300E | 5977878.26 | 46.9 | G300E | 3334761.39 | 26.17
1556 | Story22 | B38 | 32 MPa RC Beam (50 cm x 25 cm) | Beam | 32MPa | Concrete Rectangular | 250 | 500 | 1250 | 4462.5 | 0.56 | 1364.68 | G300E | 1719975 | 13.5 | G300E | 1332696.94 | 10.46
1557 | Story22 | B39 | 32 MPa RC Beam (50 cm x 25 cm) | Beam | 32MPa | Concrete Rectangular | 250 | 500 | 1250 | 7200 | 0.9 | 2201.83 | G300E | 5982260.87 | 46.94 | G300E | 3335022.78 | 26.17
1558 | Story22 | B4 | 32 MPa RC Beam (50 cm x 25 cm) | Beam | 32MPa | Concrete Rectangular | 250 | 500 | 1250 | 4462.5 | 0.56 | 1364.68 | G300E | 1637100 | 12.85 | G300E | 2737746.94 | 21.48
1559 | Story22 | B40 | 32 MPa RC Beam (50 cm x 25 cm) | Beam | 32MPa | Concrete Rectangular | 250 | 500 | 1250 | 4462.5 | 0.56 | 1364.68 | G300E | 1801256.25 | 14.13 | G300E | 1379181.84 | 10.82
1560 | Story22 | B41 | 32 MPa RC Beam (50 cm x 25 cm) | Beam | 32MPa | Concrete Rectangular | 250 | 500 | 1250 | 6862.5 | 0.86 | 2098.62 | G300E | 4149628.98 | 32.56 | G300E | 3432349.56 | 26.93
1561 | Story22 | B42 | 32 MPa RC Beam (50 cm x 25 cm) | Beam | 32MPa | Concrete Rectangular | 250 | 500 | 1250 | 4462.5 | 0.56 | 1364.68 | G300E | 2029162.5 | 15.92 | G300E | 469623.94 | 3.68
1562 | Story22 | B43 | 32 MPa RC Beam (50 cm x 25 cm) | Beam | 32MPa | Concrete Rectangular | 250 | 500 | 1250 | 6862.5 | 0.86 | 2098.62 | G300E | 3950616.48 | 31 | G300E | 3730607.85 | 29.27
1563 | Story22 | B44 | 32 MPa RC Beam (50 cm x 25 cm) | Beam | 32MPa | Concrete Rectangular | 250 | 500 | 1250 | 4462.5 | 0.56 | 1364.68 | G300E | 2610243.75 | 20.48 | G300E | 408334.69 | 3.2
1564 | Story22 | B45 | 32 MPa RC Beam (50 cm x 25 cm) | Beam | 32MPa | Concrete Rectangular | 250 | 500 | 1250 | 6862.5 | 0.86 | 2098.62 | G300E | 2985187.5 | 23.42 | G300E | 3732809.14 | 29.29
1565 | Story22 | B46 | 32 MPa RC Beam (50 cm x 25 cm) | Beam | 32MPa | Concrete Rectangular | 250 | 500 | 1250 | 6862.5 | 0.86 | 2098.62 | G300E | 3533563.64 | 27.73 | G300E | 3043110.12 | 23.88
1566 | Story22 | B47 | 32 MPa RC Beam (50 cm x 25 cm) | Beam | 32MPa | Concrete Rectangular | 250 | 500 | 1250 | 4462.5 | 0.56 | 1364.68 | G300E | 2371181.25 | 18.61 | G300E | 1911768.47 | 15
1567 | Story22 | B48 | 32 MPa RC Beam (50 cm x 25 cm) | Beam | 32MPa | Concrete Rectangular | 250 | 500 | 1250 | 6862.5 | 0.86 | 2098.62 | G300E | 4240401.14 | 33.27 | G300E | 1668114.66 | 13.09
1568 | Story22 | B49 | 32 MPa RC Beam (50 cm x 25 cm) | Beam | 32MPa | Concrete Rectangular | 250 | 500 | 1250 | 4462.5 | 0.56 | 1364.68 | G300E | 2003025 | 15.72 | G300E | 945257.91 | 7.42
1569 | Story22 | B5 | 32 MPa RC Beam (50 cm x 25 cm) | Beam | 32MPa | Concrete Rectangular | 250 | 500 | 1250 | 6862.5 | 0.86 | 2098.62 | G300E | 3884486.93 | 30.48 | G300E | 1296427.63 | 10.17
1570 | Story22 | B50 | 32 MPa RC Beam (50 cm x 25 cm) | Beam | 32MPa | Concrete Rectangular | 250 | 500 | 1250 | 6862.5 | 0.86 | 2098.62 | G300E | 3670501.7 | 28.8 | G300E | 3043110.12 | 23.88
1571 | Story22 | B51 | 32 MPa RC Beam (50 cm x 25 cm) | Beam | 32MPa | Concrete Rectangular | 250 | 500 | 1250 | 4800 | 0.6 | 1467.89 | G300E | 2977600 | 23.36 | G300E | 2368952 | 18.59
1572 | Story22 | B55 | 32 MPa RC Beam (50 cm x 25 cm) | Beam | 32MPa | Concrete Rectangular | 250 | 500 | 1250 | 4462.5 | 0.56 | 1364.68 | G300E | 2766750 | 21.71 | G300E | 2203694.06 | 17.29
1573 | Story22 | B56 | 32 MPa RC Beam (50 cm x 25 cm) | Beam | 32MPa | Concrete Rectangular | 250 | 500 | 1250 | 6862.5 | 0.86 | 2098.62 | G300E | 3668630.11 | 28.79 | G300E | 3043110.12 | 23.88
1574 | Story22 | B57 | 32 MPa RC Beam (50 cm x 25 cm) | Beam | 32MPa | Concrete Rectangular | 250 | 500 | 1250 | 4462.5 | 0.56 | 1364.68 | G300E | 2001431.25 | 15.7 | G300E | 945257.91 | 7.42
1575 | Story22 | B58 | 32 MPa RC Beam (50 cm x 25 cm) | Beam | 32MPa | Concrete Rectangular | 250 | 500 | 1250 | 6862.5 | 0.86 | 2098.62 | G300E | 4239465.34 | 33.26 | G300E | 1668114.66 | 13.09
1576 | Story22 | B59 | 32 MPa RC Beam (50 cm x 25 cm) | Beam | 32MPa | Concrete Rectangular | 250 | 500 | 1250 | 4462.5 | 0.56 | 1364.68 | G300E | 2366718.75 | 18.57 | G300E | 1911679.22 | 15
1577 | Story22 | B6 | 32 MPa RC Beam (50 cm x 25 cm) | Beam | 32MPa | Concrete Rectangular | 250 | 500 | 1250 | 4462.5 | 0.56 | 1364.68 | G300E | 1639968.75 | 12.87 | G300E | 2088173.88 | 16.38
1578 | Story22 | B60 | 32 MPa RC Beam (50 cm x 25 cm) | Beam | 32MPa | Concrete Rectangular | 250 | 500 | 1250 | 6862.5 | 0.86 | 2098.62 | G300E | 3533875.57 | 27.73 | G300E | 3043110.12 | 23.88
1579 | Story22 | B61 | 32 MPa RC Beam (50 cm x 25 cm) | Beam | 32MPa | Concrete Rectangular | 250 | 500 | 1250 | 6862.5 | 0.86 | 2098.62 | G300E | 2895079.89 | 22.72 | G300E | 3732809.14 | 29.29
1580 | Story22 | B62 | 32 MPa RC Beam (50 cm x 25 cm) | Beam | 32MPa | Concrete Rectangular | 250 | 500 | 1250 | 4462.5 | 0.56 | 1364.68 | G300E | 2371181.25 | 18.61 | G300E | 1911776.44 | 15
1581 | Story22 | B63 | 32 MPa RC Beam (50 cm x 25 cm) | Beam | 32MPa | Concrete Rectangular | 250 | 500 | 1250 | 6862.5 | 0.86 | 2098.62 | G300E | 3950616.48 | 31 | G300E | 3730607.85 | 29.27
1582 | Story22 | B64 | 32 MPa RC Beam (50 cm x 25 cm) | Beam | 32MPa | Concrete Rectangular | 250 | 500 | 1250 | 4462.5 | 0.56 | 1364.68 | G300E | 2003025 | 15.72 | G300E | 945257.91 | 7.42
1583 | Story22 | B65 | 32 MPa RC Beam (50 cm x 25 cm) | Beam | 32MPa | Concrete Rectangular | 250 | 500 | 1250 | 6862.5 | 0.86 | 2098.62 | G300E | 4149628.98 | 32.56 | G300E | 3432349.56 | 26.93
1584 | Story22 | B66 | 32 MPa RC Beam (50 cm x 25 cm) | Beam | 32MPa | Concrete Rectangular | 250 | 500 | 1250 | 4800 | 0.6 | 1467.89 | G300E | 2977280 | 23.36 | G300E | 2368928 | 18.59
1585 | Story22 | B67 | 32 MPa RC Beam (50 cm x 25 cm) | Beam | 32MPa | Concrete Rectangular | 250 | 500 | 1250 | 6862.5 | 0.86 | 2098.62 | G300E | 5695875 | 44.69 | G300E | 3178402.68 | 24.94
1586 | Story22 | B69 | 32 MPa RC Beam (50 cm x 25 cm) | Beam | 32MPa | Concrete Rectangular | 250 | 500 | 1250 | 6862.5 | 0.86 | 2098.62 | G300E | 5698261.96 | 44.71 | G300E | 3179288.84 | 24.95
1587 | Story22 | B7 | 32 MPa RC Beam (50 cm x 25 cm) | Beam | 32MPa | Concrete Rectangular | 250 | 500 | 1250 | 6862.5 | 0.86 | 2098.62 | G300E | 4218253.98 | 33.1 | G300E | 1260851.8 | 9.89
1588 | Story22 | B70 | 32 MPa RC Beam (50 cm x 25 cm) | Beam | 32MPa | Concrete Rectangular | 250 | 500 | 1250 | 4462.5 | 0.56 | 1364.68 | G300E | 2680475 | 21.03 | G300E | 2857384.86 | 22.42
1589 | Story22 | B71 | 32 MPa RC Beam (50 cm x 25 cm) | Beam | 32MPa | Concrete Rectangular | 250 | 500 | 1250 | 6862.5 | 0.86 | 2098.62 | G300E | 4139959.09 | 32.48 | G300E | 3386858.98 | 26.57
1590 | Story22 | B72 | 32 MPa RC Beam (50 cm x 25 cm) | Beam | 32MPa | Concrete Rectangular | 250 | 500 | 1250 | 4462.5 | 0.56 | 1364.68 | G300E | 2003981.25 | 15.72 | G300E | 898773 | 7.05
1591 | Story22 | B73 | 32 MPa RC Beam (50 cm x 25 cm) | Beam | 32MPa | Concrete Rectangular | 250 | 500 | 1250 | 6862.5 | 0.86 | 2098.62 | G300E | 3656854.69 | 28.69 | G300E | 3345571.69 | 26.25
1592 | Story22 | B74 | 32 MPa RC Beam (50 cm x 25 cm) | Beam | 32MPa | Concrete Rectangular | 250 | 500 | 1250 | 4462.5 | 0.56 | 1364.68 | G300E | 2361300 | 18.53 | G300E | 1911801.94 | 15
1593 | Story22 | B75 | 32 MPa RC Beam (50 cm x 25 cm) | Beam | 32MPa | Concrete Rectangular | 250 | 500 | 1250 | 6862.5 | 0.86 | 2098.62 | G300E | 2885532.07 | 22.64 | G300E | 3732809.14 | 29.29
1594 | Story22 | B76 | 32 MPa RC Beam (50 cm x 25 cm) | Beam | 32MPa | Concrete Rectangular | 250 | 500 | 1250 | 6862.5 | 0.86 | 2098.62 | G300E | 3731952.27 | 29.28 | G300E | 3558733.41 | 27.92
1595 | Story22 | B77 | 32 MPa RC Beam (50 cm x 25 cm) | Beam | 32MPa | Concrete Rectangular | 250 | 500 | 1250 | 4462.5 | 0.56 | 1364.68 | G300E | 2612475 | 20.5 | G300E | 408556.22 | 3.21
1596 | Story22 | B78 | 32 MPa RC Beam (50 cm x 25 cm) | Beam | 32MPa | Concrete Rectangular | 250 | 500 | 1250 | 6862.5 | 0.86 | 2098.62 | G300E | 4287814.77 | 33.64 | G300E | 3043110.12 | 23.88
1597 | Story22 | B79 | 32 MPa RC Beam (50 cm x 25 cm) | Beam | 32MPa | Concrete Rectangular | 250 | 500 | 1250 | 4462.5 | 0.56 | 1364.68 | G300E | 2029800 | 15.93 | G300E | 469729.13 | 3.69
1598 | Story22 | B8 | 32 MPa RC Beam (50 cm x 25 cm) | Beam | 32MPa | Concrete Rectangular | 250 | 500 | 1250 | 4462.5 | 0.56 | 1364.68 | G300E | 1432462.5 | 11.24 | G300E | 2695671.94 | 21.15
1599 | Story22 | B80 | 32 MPa RC Beam (50 cm x 25 cm) | Beam | 32MPa | Concrete Rectangular | 250 | 500 | 1250 | 6862.5 | 0.86 | 2098.62 | G300E | 4465303.98 | 35.04 | G300E | 1668114.66 | 13.09
1600 | Story22 | B81 | 32 MPa RC Beam (50 cm x 25 cm) | Beam | 32MPa | Concrete Rectangular | 250 | 500 | 1250 | 4462.5 | 0.56 | 1364.68 | G300E | 1803168.75 | 14.15 | G300E | 1379181.84 | 10.82
1601 | Story22 | B82 | 32 MPa RC Beam (50 cm x 25 cm) | Beam | 32MPa | Concrete Rectangular | 250 | 500 | 1250 | 6862.5 | 0.86 | 2098.62 | G300E | 4655270.45 | 36.53 | G300E | 639377.57 | 5.02
1602 | Story22 | B83 | 32 MPa RC Beam (50 cm x 25 cm) | Beam | 32MPa | Concrete Rectangular | 250 | 500 | 1250 | 4462.5 | 0.56 | 1364.68 | G300E | 1924293.75 | 15.1 | G300E | 1332696.94 | 10.46
1603 | Story22 | B84 | 32 MPa RC Beam (50 cm x 25 cm) | Beam | 32MPa | Concrete Rectangular | 250 | 500 | 1250 | 6862.5 | 0.86 | 2098.62 | G300E | 4655270.45 | 36.53 | G300E | 639397.84 | 5.02
1604 | Story22 | B85 | 32 MPa RC Beam (50 cm x 25 cm) | Beam | 32MPa | Concrete Rectangular | 250 | 500 | 1250 | 4462.5 | 0.56 | 1364.68 | G300E | 1802850 | 14.15 | G300E | 1379181.84 | 10.82
1605 | Story22 | B86 | 32 MPa RC Beam (50 cm x 25 cm) | Beam | 32MPa | Concrete Rectangular | 250 | 500 | 1250 | 6862.5 | 0.86 | 2098.62 | G300E | 4463432.39 | 35.02 | G300E | 1668114.66 | 13.09
1606 | Story22 | B87 | 32 MPa RC Beam (50 cm x 25 cm) | Beam | 32MPa | Concrete Rectangular | 250 | 500 | 1250 | 4462.5 | 0.56 | 1364.68 | G300E | 2023743.75 | 15.88 | G300E | 472617 | 3.71
1607 | Story22 | B88 | 32 MPa RC Beam (50 cm x 25 cm) | Beam | 32MPa | Concrete Rectangular | 250 | 500 | 1250 | 6862.5 | 0.86 | 2098.62 | G300E | 4294677.27 | 33.7 | G300E | 3043110.12 | 23.88
1608 | Story22 | B89 | 32 MPa RC Beam (50 cm x 25 cm) | Beam | 32MPa | Concrete Rectangular | 250 | 500 | 1250 | 4462.5 | 0.56 | 1364.68 | G300E | 2665950 | 20.92 | G300E | 746162.81 | 5.85
1609 | Story22 | B9 | 32 MPa RC Beam (50 cm x 25 cm) | Beam | 32MPa | Concrete Rectangular | 250 | 500 | 1250 | 6862.5 | 0.86 | 2098.62 | G300E | 4217942.05 | 33.1 | G300E | 1260858.04 | 9.89
1610 | Story22 | B90 | 32 MPa RC Beam (50 cm x 25 cm) | Beam | 32MPa | Concrete Rectangular | 250 | 500 | 1250 | 6862.5 | 0.86 | 2098.62 | G300E | 3570421.5 | 28.01 | G300E | 3858425.53 | 30.27
1611 | Story22 | B91 | 32 MPa RC Beam (50 cm x 25 cm) | Beam | 32MPa | Concrete Rectangular | 250 | 500 | 1250 | 6862.5 | 0.86 | 2098.62 | G300E | 2949979.89 | 23.15 | G300E | 3645783.68 | 28.61
1612 | Story22 | B92 | 32 MPa RC Beam (50 cm x 25 cm) | Beam | 32MPa | Concrete Rectangular | 250 | 500 | 1250 | 4462.5 | 0.56 | 1364.68 | G300E | 2416125 | 18.96 | G300E | 1398604.88 | 10.97
1613 | Story22 | B93 | 32 MPa RC Beam (50 cm x 25 cm) | Beam | 32MPa | Concrete Rectangular | 250 | 500 | 1250 | 6862.5 | 0.86 | 2098.62 | G300E | 4174271.59 | 32.75 | G300E | 3002120.72 | 23.56
1614 | Story22 | B94 | 32 MPa RC Beam (50 cm x 25 cm) | Beam | 32MPa | Concrete Rectangular | 250 | 500 | 1250 | 4462.5 | 0.56 | 1364.68 | G300E | 2115543.75 | 16.6 | G300E | 1519650.19 | 11.92
1615 | Story22 | B95 | 32 MPa RC Beam (50 cm x 25 cm) | Beam | 32MPa | Concrete Rectangular | 250 | 500 | 1250 | 6862.5 | 0.86 | 2098.62 | G300E | 3884175 | 30.48 | G300E | 1296390.2 | 10.17
1616 | Story22 | B96 | 32 MPa RC Beam (50 cm x 25 cm) | Beam | 32MPa | Concrete Rectangular | 250 | 500 | 1250 | 4462.5 | 0.56 | 1364.68 | G300E | 1800618.75 | 14.13 | G300E | 1425666.75 | 11.19
1617 | Story22 | B97 | 32 MPa RC Beam (50 cm x 25 cm) | Beam | 32MPa | Concrete Rectangular | 250 | 500 | 1250 | 6862.5 | 0.86 | 2098.62 | G300E | 4217942.05 | 33.1 | G300E | 1260848.68 | 9.89
1618 | Story22 | B98 | 32 MPa RC Beam (50 cm x 25 cm) | Beam | 32MPa | Concrete Rectangular | 250 | 500 | 1250 | 4462.5 | 0.56 | 1364.68 | G300E | 1770337.5 | 13.89 | G300E | 1332696.94 | 10.46
1619 | Story22 | B99 | 32 MPa RC Beam (50 cm x 25 cm) | Beam | 32MPa | Concrete Rectangular | 250 | 500 | 1250 | 6862.5 | 0.86 | 2098.62 | G300E | 4217942.05 | 33.1 | G300E | 1260833.09 | 9.89
1620 | Story23 | B1 | 32 MPa RC Beam (42.5 cm x 25 cm) | Beam | 32MPa | Concrete Rectangular | 250 | 425 | 1062.5 | 6875 | 0.73 | 1787.08 | G300E | 3850625 | 30.21 | G300E | 3276073.91 | 25.71
1621 | Story23 | B10 | 32 MPa RC Beam (42.5 cm x 25 cm) | Beam | 32MPa | Concrete Rectangular | 250 | 425 | 1062.5 | 4475 | 0.48 | 1163.23 | G300E | 1995290.62 | 15.66 | G300E | 1787091.11 | 14.02
1622 | Story23 | B100 | 32 MPa RC Beam (42.5 cm x 25 cm) | Beam | 32MPa | Concrete Rectangular | 250 | 425 | 1062.5 | 4475 | 0.48 | 1163.23 | G300E | 1730866.07 | 13.58 | G300E | 1209438.51 | 9.49
1623 | Story23 | B101 | 32 MPa RC Beam (42.5 cm x 25 cm) | Beam | 32MPa | Concrete Rectangular | 250 | 425 | 1062.5 | 6875 | 0.73 | 1787.08 | G300E | 4008750 | 31.45 | G300E | 1682923.75 | 13.2
1624 | Story23 | B102 | 32 MPa RC Beam (42.5 cm x 25 cm) | Beam | 32MPa | Concrete Rectangular | 250 | 425 | 1062.5 | 4475 | 0.48 | 1163.23 | G300E | 1979228.57 | 15.53 | G300E | 1959079.88 | 15.37
1625 | Story23 | B103 | 32 MPa RC Beam (42.5 cm x 25 cm) | Beam | 32MPa | Concrete Rectangular | 250 | 425 | 1062.5 | 6875 | 0.73 | 1787.08 | G300E | 4504687.5 | 35.35 | G300E | 3241219.92 | 25.43
1626 | Story23 | B104 | 32 MPa RC Beam (42.5 cm x 25 cm) | Beam | 32MPa | Concrete Rectangular | 250 | 425 | 1062.5 | 4475 | 0.48 | 1163.23 | G300E | 2350653.57 | 18.44 | G300E | 2007134.75 | 15.75
1627 | Story23 | B105 | 32 MPa RC Beam (42.5 cm x 25 cm) | Beam | 32MPa | Concrete Rectangular | 250 | 425 | 1062.5 | 6875 | 0.73 | 1787.08 | G300E | 3851562.5 | 30.22 | G300E | 3276073.91 | 25.71
1628 | Story23 | B106 | 32 MPa RC Beam (42.5 cm x 25 cm) | Beam | 32MPa | Concrete Rectangular | 250 | 425 | 1062.5 | 4475 | 0.48 | 1163.23 | G300E | 1303183.93 | 10.23 | G300E | 2412587.09 | 18.93
1629 | Story23 | B107 | 32 MPa RC Beam (42.5 cm x 25 cm) | Beam | 32MPa | Concrete Rectangular | 250 | 425 | 1062.5 | 4475 | 0.48 | 1163.23 | G300E | 1719593.33 | 13.49 | G300E | 2035730.6 | 15.97
1630 | Story23 | B108 | 32 MPa RC Beam (42.5 cm x 25 cm) | Beam | 32MPa | Concrete Rectangular | 250 | 425 | 1062.5 | 4475 | 0.48 | 1163.23 | G300E | 1851531.25 | 14.53 | G300E | 1813951.25 | 14.23
1631 | Story23 | B109 | 32 MPa RC Beam (42.5 cm x 25 cm) | Beam | 32MPa | Concrete Rectangular | 250 | 425 | 1062.5 | 4475 | 0.48 | 1163.23 | G300E | 1255557.14 | 9.85 | G300E | 2435601.38 | 19.11
1632 | Story23 | B11 | 32 MPa RC Beam (42.5 cm x 25 cm) | Beam | 32MPa | Concrete Rectangular | 250 | 425 | 1062.5 | 6875 | 0.73 | 1787.08 | G300E | 4008750 | 31.45 | G300E | 1682923.75 | 13.2
1633 | Story23 | B110 | 32 MPa RC Beam (42.5 cm x 25 cm) | Beam | 32MPa | Concrete Rectangular | 250 | 425 | 1062.5 | 4475 | 0.48 | 1163.23 | G300E | 2008435.94 | 15.76 | G300E | 1813964.32 | 14.23
1634 | Story23 | B111 | 32 MPa RC Beam (42.5 cm x 25 cm) | Beam | 32MPa | Concrete Rectangular | 250 | 425 | 1062.5 | 4475 | 0.48 | 1163.23 | G300E | 1709450 | 13.41 | G300E | 2035730.6 | 15.97
1635 | Story23 | B112 | 32 MPa RC Beam (42.5 cm x 25 cm) | Beam | 32MPa | Concrete Rectangular | 250 | 425 | 1062.5 | 4475 | 0.48 | 1163.23 | G300E | 1303503.57 | 10.23 | G300E | 2412587.09 | 18.93
1636 | Story23 | B12 | 32 MPa RC Beam (42.5 cm x 25 cm) | Beam | 32MPa | Concrete Rectangular | 250 | 425 | 1062.5 | 4475 | 0.48 | 1163.23 | G300E | 1707958.33 | 13.4 | G300E | 2035730.6 | 15.97
1637 | Story23 | B13 | 32 MPa RC Beam (42.5 cm x 25 cm) | Beam | 32MPa | Concrete Rectangular | 250 | 425 | 1062.5 | 6875 | 0.73 | 1787.08 | G300E | 4504375 | 35.34 | G300E | 3241222.58 | 25.43
1638 | Story23 | B14 | 32 MPa RC Beam (42.5 cm x 25 cm) | Beam | 32MPa | Concrete Rectangular | 250 | 425 | 1062.5 | 4475 | 0.48 | 1163.23 | G300E | 1303183.93 | 10.23 | G300E | 2412587.09 | 18.93
1639 | Story23 | B15 | 32 MPa RC Beam (42.5 cm x 25 cm) | Beam | 32MPa | Concrete Rectangular | 250 | 425 | 1062.5 | 6875 | 0.73 | 1787.08 | G300E | 3850937.5 | 30.22 | G300E | 3276073.91 | 25.71
1640 | Story23 | B16 | 32 MPa RC Beam (42.5 cm x 25 cm) | Beam | 32MPa | Concrete Rectangular | 250 | 425 | 1062.5 | 6875 | 0.73 | 1787.08 | G300E | 2549429.35 | 20 | G300E | 3064046.94 | 24.04
1641 | Story23 | B17 | 32 MPa RC Beam (42.5 cm x 25 cm) | Beam | 32MPa | Concrete Rectangular | 250 | 425 | 1062.5 | 4475 | 0.48 | 1163.23 | G300E | 2352571.43 | 18.46 | G300E | 2005207.07 | 15.73
1642 | Story23 | B18 | 32 MPa RC Beam (42.5 cm x 25 cm) | Beam | 32MPa | Concrete Rectangular | 250 | 425 | 1062.5 | 6875 | 0.73 | 1787.08 | G300E | 3905625 | 30.64 | G300E | 2668573.91 | 20.94
1643 | Story23 | B19 | 32 MPa RC Beam (42.5 cm x 25 cm) | Beam | 32MPa | Concrete Rectangular | 250 | 425 | 1062.5 | 4475 | 0.48 | 1163.23 | G300E | 1980826.79 | 15.54 | G300E | 1959343.43 | 15.37
1644 | Story23 | B2 | 32 MPa RC Beam (42.5 cm x 25 cm) | Beam | 32MPa | Concrete Rectangular | 250 | 425 | 1062.5 | 4475 | 0.48 | 1163.23 | G300E | 1303183.93 | 10.23 | G300E | 2412587.09 | 18.93
1645 | Story23 | B20 | 32 MPa RC Beam (42.5 cm x 25 cm) | Beam | 32MPa | Concrete Rectangular | 250 | 425 | 1062.5 | 6875 | 0.73 | 1787.08 | G300E | 4713750 | 36.99 | G300E | 1457871.72 | 11.44
1646 | Story23 | B21 | 32 MPa RC Beam (42.5 cm x 25 cm) | Beam | 32MPa | Concrete Rectangular | 250 | 425 | 1062.5 | 4475 | 0.48 | 1163.23 | G300E | 1728308.93 | 13.56 | G300E | 1209438.51 | 9.49
1647 | Story23 | B22 | 32 MPa RC Beam (42.5 cm x 25 cm) | Beam | 32MPa | Concrete Rectangular | 250 | 425 | 1062.5 | 6875 | 0.73 | 1787.08 | G300E | 4914375 | 38.56 | G300E | 555072.58 | 4.36
1648 | Story23 | B23 | 32 MPa RC Beam (42.5 cm x 25 cm) | Beam | 32MPa | Concrete Rectangular | 250 | 425 | 1062.5 | 4475 | 0.48 | 1163.23 | G300E | 1627621.43 | 12.77 | G300E | 1169815.66 | 9.18
1649 | Story23 | B24 | 32 MPa RC Beam (42.5 cm x 25 cm) | Beam | 32MPa | Concrete Rectangular | 250 | 425 | 1062.5 | 6875 | 0.73 | 1787.08 | G300E | 4914375 | 38.56 | G300E | 555081.88 | 4.36
1650 | Story23 | B25 | 32 MPa RC Beam (42.5 cm x 25 cm) | Beam | 32MPa | Concrete Rectangular | 250 | 425 | 1062.5 | 4475 | 0.48 | 1163.23 | G300E | 1727989.29 | 13.56 | G300E | 1209438.51 | 9.49
1651 | Story23 | B26 | 32 MPa RC Beam (42.5 cm x 25 cm) | Beam | 32MPa | Concrete Rectangular | 250 | 425 | 1062.5 | 6875 | 0.73 | 1787.08 | G300E | 4714375 | 36.99 | G300E | 1457866.41 | 11.44
1652 | Story23 | B27 | 32 MPa RC Beam (42.5 cm x 25 cm) | Beam | 32MPa | Concrete Rectangular | 250 | 425 | 1062.5 | 4475 | 0.48 | 1163.23 | G300E | 1980507.14 | 15.54 | G300E | 1959275.51 | 15.37
1653 | Story23 | B28 | 32 MPa RC Beam (42.5 cm x 25 cm) | Beam | 32MPa | Concrete Rectangular | 250 | 425 | 1062.5 | 6875 | 0.73 | 1787.08 | G300E | 3905937.5 | 30.65 | G300E | 2668573.91 | 20.94
1654 | Story23 | B29 | 32 MPa RC Beam (42.5 cm x 25 cm) | Beam | 32MPa | Concrete Rectangular | 250 | 425 | 1062.5 | 4475 | 0.48 | 1163.23 | G300E | 2350653.57 | 18.44 | G300E | 2005147.29 | 15.73
1655 | Story23 | B3 | 32 MPa RC Beam (42.5 cm x 25 cm) | Beam | 32MPa | Concrete Rectangular | 250 | 425 | 1062.5 | 6875 | 0.73 | 1787.08 | G300E | 4504375 | 35.34 | G300E | 3241222.58 | 25.43
1656 | Story23 | B30 | 32 MPa RC Beam (42.5 cm x 25 cm) | Beam | 32MPa | Concrete Rectangular | 250 | 425 | 1062.5 | 6875 | 0.73 | 1787.08 | G300E | 2549429.35 | 20 | G300E | 3064045.67 | 24.04
1657 | Story23 | B31 | 32 MPa RC Beam (42.5 cm x 25 cm) | Beam | 32MPa | Concrete Rectangular | 250 | 425 | 1062.5 | 6875 | 0.73 | 1787.08 | G300E | 3044429.35 | 23.89 | G300E | 2836631.65 | 22.26
1658 | Story23 | B32 | 32 MPa RC Beam (42.5 cm x 25 cm) | Beam | 32MPa | Concrete Rectangular | 250 | 425 | 1062.5 | 4475 | 0.48 | 1163.23 | G300E | 2542758.93 | 19.95 | G300E | 940436.11 | 7.38
1659 | Story23 | B33 | 32 MPa RC Beam (42.5 cm x 25 cm) | Beam | 32MPa | Concrete Rectangular | 250 | 425 | 1062.5 | 6875 | 0.73 | 1787.08 | G300E | 4136875 | 32.46 | G300E | 3276073.91 | 25.71
1660 | Story23 | B34 | 32 MPa RC Beam (42.5 cm x 25 cm) | Beam | 32MPa | Concrete Rectangular | 250 | 425 | 1062.5 | 4475 | 0.48 | 1163.23 | G300E | 1857764.29 | 14.58 | G300E | 1347556.75 | 10.57
1661 | Story23 | B35 | 32 MPa RC Beam (42.5 cm x 25 cm) | Beam | 32MPa | Concrete Rectangular | 250 | 425 | 1062.5 | 6875 | 0.73 | 1787.08 | G300E | 4326250 | 33.95 | G300E | 3124198.91 | 24.51
1662 | Story23 | B36 | 32 MPa RC Beam (42.5 cm x 25 cm) | Beam | 32MPa | Concrete Rectangular | 250 | 425 | 1062.5 | 4475 | 0.48 | 1163.23 | G300E | 1761551.79 | 13.82 | G300E | 1830824.23 | 14.37
1663 | Story23 | B37 | 32 MPa RC Beam (42.5 cm x 25 cm) | Beam | 32MPa | Concrete Rectangular | 250 | 425 | 1062.5 | 7200 | 0.76 | 1871.56 | G300E | 6166956.52 | 48.39 | G300E | 2991852.55 | 23.48
1664 | Story23 | B38 | 32 MPa RC Beam (42.5 cm x 25 cm) | Beam | 32MPa | Concrete Rectangular | 250 | 425 | 1062.5 | 4475 | 0.48 | 1163.23 | G300E | 1537482.14 | 12.06 | G300E | 1169815.66 | 9.18
1665 | Story23 | B39 | 32 MPa RC Beam (42.5 cm x 25 cm) | Beam | 32MPa | Concrete Rectangular | 250 | 425 | 1062.5 | 7200 | 0.76 | 1871.56 | G300E | 6171652.17 | 48.43 | G300E | 2992084.04 | 23.48
1666 | Story23 | B4 | 32 MPa RC Beam (42.5 cm x 25 cm) | Beam | 32MPa | Concrete Rectangular | 250 | 425 | 1062.5 | 4475 | 0.48 | 1163.23 | G300E | 1719593.33 | 13.49 | G300E | 2035730.6 | 15.97
1667 | Story23 | B40 | 32 MPa RC Beam (42.5 cm x 25 cm) | Beam | 32MPa | Concrete Rectangular | 250 | 425 | 1062.5 | 4475 | 0.48 | 1163.23 | G300E | 1761551.79 | 13.82 | G300E | 1830824.23 | 14.37
1668 | Story23 | B41 | 32 MPa RC Beam (42.5 cm x 25 cm) | Beam | 32MPa | Concrete Rectangular | 250 | 425 | 1062.5 | 6875 | 0.73 | 1787.08 | G300E | 4326562.5 | 33.95 | G300E | 3124198.91 | 24.51
1669 | Story23 | B42 | 32 MPa RC Beam (42.5 cm x 25 cm) | Beam | 32MPa | Concrete Rectangular | 250 | 425 | 1062.5 | 4475 | 0.48 | 1163.23 | G300E | 1856805.36 | 14.57 | G300E | 1347457.58 | 10.57
1670 | Story23 | B43 | 32 MPa RC Beam (42.5 cm x 25 cm) | Beam | 32MPa | Concrete Rectangular | 250 | 425 | 1062.5 | 6875 | 0.73 | 1787.08 | G300E | 4136875 | 32.46 | G300E | 3276073.91 | 25.71
1671 | Story23 | B44 | 32 MPa RC Beam (42.5 cm x 25 cm) | Beam | 32MPa | Concrete Rectangular | 250 | 425 | 1062.5 | 4475 | 0.48 | 1163.23 | G300E | 2540521.43 | 19.93 | G300E | 940399.43 | 7.38
1672 | Story23 | B45 | 32 MPa RC Beam (42.5 cm x 25 cm) | Beam | 32MPa | Concrete Rectangular | 250 | 425 | 1062.5 | 6875 | 0.73 | 1787.08 | G300E | 3044130.43 | 23.89 | G300E | 2835298.8 | 22.25
1673 | Story23 | B46 | 32 MPa RC Beam (42.5 cm x 25 cm) | Beam | 32MPa | Concrete Rectangular | 250 | 425 | 1062.5 | 6875 | 0.73 | 1787.08 | G300E | 3622500 | 28.42 | G300E | 2668573.91 | 20.94
1674 | Story23 | B47 | 32 MPa RC Beam (42.5 cm x 25 cm) | Beam | 32MPa | Concrete Rectangular | 250 | 425 | 1062.5 | 4475 | 0.48 | 1163.23 | G300E | 2453578.57 | 19.25 | G300E | 425861.06 | 3.34
1675 | Story23 | B48 | 32 MPa RC Beam (42.5 cm x 25 cm) | Beam | 32MPa | Concrete Rectangular | 250 | 425 | 1062.5 | 6875 | 0.73 | 1787.08 | G300E | 4113125 | 32.27 | G300E | 1453573.91 | 11.41
1676 | Story23 | B49 | 32 MPa RC Beam (42.5 cm x 25 cm) | Beam | 32MPa | Concrete Rectangular | 250 | 425 | 1062.5 | 4475 | 0.48 | 1163.23 | G300E | 2159826.79 | 16.95 | G300E | 1250961.88 | 9.82
1677 | Story23 | B5 | 32 MPa RC Beam (42.5 cm x 25 cm) | Beam | 32MPa | Concrete Rectangular | 250 | 425 | 1062.5 | 6875 | 0.73 | 1787.08 | G300E | 4009062.5 | 31.46 | G300E | 1682923.75 | 13.2
1678 | Story23 | B50 | 32 MPa RC Beam (42.5 cm x 25 cm) | Beam | 32MPa | Concrete Rectangular | 250 | 425 | 1062.5 | 6875 | 0.73 | 1787.08 | G300E | 3651250 | 28.65 | G300E | 2668573.91 | 20.94
1679 | Story23 | B51 | 32 MPa RC Beam (42.5 cm x 25 cm) | Beam | 32MPa | Concrete Rectangular | 250 | 425 | 1062.5 | 4800 | 0.51 | 1247.71 | G300E | 2805760 | 22.02 | G300E | 2038052.96 | 15.99
1680 | Story23 | B55 | 32 MPa RC Beam (42.5 cm x 25 cm) | Beam | 32MPa | Concrete Rectangular | 250 | 425 | 1062.5 | 4475 | 0.48 | 1163.23 | G300E | 2613400 | 20.51 | G300E | 1901440.55 | 14.92
1681 | Story23 | B56 | 32 MPa RC Beam (42.5 cm x 25 cm) | Beam | 32MPa | Concrete Rectangular | 250 | 425 | 1062.5 | 6875 | 0.73 | 1787.08 | G300E | 3649062.5 | 28.63 | G300E | 2668573.91 | 20.94
1682 | Story23 | B57 | 32 MPa RC Beam (42.5 cm x 25 cm) | Beam | 32MPa | Concrete Rectangular | 250 | 425 | 1062.5 | 4475 | 0.48 | 1163.23 | G300E | 2157269.64 | 16.93 | G300E | 1250900.75 | 9.82
1683 | Story23 | B58 | 32 MPa RC Beam (42.5 cm x 25 cm) | Beam | 32MPa | Concrete Rectangular | 250 | 425 | 1062.5 | 6875 | 0.73 | 1787.08 | G300E | 4111875 | 32.26 | G300E | 1453573.91 | 11.41
1684 | Story23 | B59 | 32 MPa RC Beam (42.5 cm x 25 cm) | Beam | 32MPa | Concrete Rectangular | 250 | 425 | 1062.5 | 4475 | 0.48 | 1163.23 | G300E | 2450382.14 | 19.23 | G300E | 425545.89 | 3.34
1685 | Story23 | B6 | 32 MPa RC Beam (42.5 cm x 25 cm) | Beam | 32MPa | Concrete Rectangular | 250 | 425 | 1062.5 | 4475 | 0.48 | 1163.23 | G300E | 1838385.94 | 14.42 | G300E | 1787805.5 | 14.03
1686 | Story23 | B60 | 32 MPa RC Beam (42.5 cm x 25 cm) | Beam | 32MPa | Concrete Rectangular | 250 | 425 | 1062.5 | 6875 | 0.73 | 1787.08 | G300E | 3622500 | 28.42 | G300E | 2668573.91 | 20.94
1687 | Story23 | B61 | 32 MPa RC Beam (42.5 cm x 25 cm) | Beam | 32MPa | Concrete Rectangular | 250 | 425 | 1062.5 | 6875 | 0.73 | 1787.08 | G300E | 3731630.43 | 29.28 | G300E | 2762167.03 | 21.67
1688 | Story23 | B62 | 32 MPa RC Beam (42.5 cm x 25 cm) | Beam | 32MPa | Concrete Rectangular | 250 | 425 | 1062.5 | 4475 | 0.48 | 1163.23 | G300E | 2453578.57 | 19.25 | G300E | 425846.11 | 3.34
1689 | Story23 | B63 | 32 MPa RC Beam (42.5 cm x 25 cm) | Beam | 32MPa | Concrete Rectangular | 250 | 425 | 1062.5 | 6875 | 0.73 | 1787.08 | G300E | 4136875 | 32.46 | G300E | 3276073.91 | 25.71
1690 | Story23 | B64 | 32 MPa RC Beam (42.5 cm x 25 cm) | Beam | 32MPa | Concrete Rectangular | 250 | 425 | 1062.5 | 4475 | 0.48 | 1163.23 | G300E | 2159826.79 | 16.95 | G300E | 1250955.08 | 9.82
1691 | Story23 | B65 | 32 MPa RC Beam (42.5 cm x 25 cm) | Beam | 32MPa | Concrete Rectangular | 250 | 425 | 1062.5 | 6875 | 0.73 | 1787.08 | G300E | 4326250 | 33.95 | G300E | 3124198.91 | 24.51
1692 | Story23 | B66 | 32 MPa RC Beam (42.5 cm x 25 cm) | Beam | 32MPa | Concrete Rectangular | 250 | 425 | 1062.5 | 4800 | 0.51 | 1247.71 | G300E | 2806080 | 22.02 | G300E | 2038044.8 | 15.99
1693 | Story23 | B67 | 32 MPa RC Beam (42.5 cm x 25 cm) | Beam | 32MPa | Concrete Rectangular | 250 | 425 | 1062.5 | 6875 | 0.73 | 1787.08 | G300E | 5887092.39 | 46.19 | G300E | 2856785.86 | 22.42
1694 | Story23 | B69 | 32 MPa RC Beam (42.5 cm x 25 cm) | Beam | 32MPa | Concrete Rectangular | 250 | 425 | 1062.5 | 6875 | 0.73 | 1787.08 | G300E | 5893070.65 | 46.24 | G300E | 2857664.97 | 22.42
1695 | Story23 | B7 | 32 MPa RC Beam (42.5 cm x 25 cm) | Beam | 32MPa | Concrete Rectangular | 250 | 425 | 1062.5 | 6875 | 0.73 | 1787.08 | G300E | 4068750 | 31.92 | G300E | 1523190.23 | 11.95
1696 | Story23 | B70 | 32 MPa RC Beam (42.5 cm x 25 cm) | Beam | 32MPa | Concrete Rectangular | 250 | 425 | 1062.5 | 4475 | 0.48 | 1163.23 | G300E | 2597886.67 | 20.38 | G300E | 2479261.58 | 19.45
1697 | Story23 | B71 | 32 MPa RC Beam (42.5 cm x 25 cm) | Beam | 32MPa | Concrete Rectangular | 250 | 425 | 1062.5 | 6875 | 0.73 | 1787.08 | G300E | 4405312.5 | 34.57 | G300E | 3130878.05 | 24.57
1698 | Story23 | B72 | 32 MPa RC Beam (42.5 cm x 25 cm) | Beam | 32MPa | Concrete Rectangular | 250 | 425 | 1062.5 | 4475 | 0.48 | 1163.23 | G300E | 2160466.07 | 16.95 | G300E | 1210072.92 | 9.49
1699 | Story23 | B73 | 32 MPa RC Beam (42.5 cm x 25 cm) | Beam | 32MPa | Concrete Rectangular | 250 | 425 | 1062.5 | 6875 | 0.73 | 1787.08 | G300E | 4043359.38 | 31.73 | G300E | 2863849 | 22.47
1700 | Story23 | B74 | 32 MPa RC Beam (42.5 cm x 25 cm) | Beam | 32MPa | Concrete Rectangular | 250 | 425 | 1062.5 | 4475 | 0.48 | 1163.23 | G300E | 2447505.36 | 19.2 | G300E | 426685.66 | 3.35
1701 | Story23 | B75 | 32 MPa RC Beam (42.5 cm x 25 cm) | Beam | 32MPa | Concrete Rectangular | 250 | 425 | 1062.5 | 6875 | 0.73 | 1787.08 | G300E | 3809048.91 | 29.89 | G300E | 3103390.32 | 24.35
1702 | Story23 | B76 | 32 MPa RC Beam (42.5 cm x 25 cm) | Beam | 32MPa | Concrete Rectangular | 250 | 425 | 1062.5 | 6875 | 0.73 | 1787.08 | G300E | 2440923.91 | 19.15 | G300E | 3064032.96 | 24.04
1703 | Story23 | B77 | 32 MPa RC Beam (42.5 cm x 25 cm) | Beam | 32MPa | Concrete Rectangular | 250 | 425 | 1062.5 | 4475 | 0.48 | 1163.23 | G300E | 2542119.64 | 19.95 | G300E | 940423.89 | 7.38
1704 | Story23 | B78 | 32 MPa RC Beam (42.5 cm x 25 cm) | Beam | 32MPa | Concrete Rectangular | 250 | 425 | 1062.5 | 6875 | 0.73 | 1787.08 | G300E | 3905937.5 | 30.65 | G300E | 2668573.91 | 20.94
1705 | Story23 | B79 | 32 MPa RC Beam (42.5 cm x 25 cm) | Beam | 32MPa | Concrete Rectangular | 250 | 425 | 1062.5 | 4475 | 0.48 | 1163.23 | G300E | 1857444.64 | 14.57 | G300E | 1347533.66 | 10.57
1706 | Story23 | B8 | 32 MPa RC Beam (42.5 cm x 25 cm) | Beam | 32MPa | Concrete Rectangular | 250 | 425 | 1062.5 | 4475 | 0.48 | 1163.23 | G300E | 1255557.14 | 9.85 | G300E | 2435601.38 | 19.11
1707 | Story23 | B80 | 32 MPa RC Beam (42.5 cm x 25 cm) | Beam | 32MPa | Concrete Rectangular | 250 | 425 | 1062.5 | 6875 | 0.73 | 1787.08 | G300E | 4714062.5 | 36.99 | G300E | 1457859.77 | 11.44
1708 | Story23 | B81 | 32 MPa RC Beam (42.5 cm x 25 cm) | Beam | 32MPa | Concrete Rectangular | 250 | 425 | 1062.5 | 4475 | 0.48 | 1163.23 | G300E | 1761551.79 | 13.82 | G300E | 1830824.23 | 14.37
1709 | Story23 | B82 | 32 MPa RC Beam (42.5 cm x 25 cm) | Beam | 32MPa | Concrete Rectangular | 250 | 425 | 1062.5 | 6875 | 0.73 | 1787.08 | G300E | 4914375 | 38.56 | G300E | 1010682.97 | 7.93
1710 | Story23 | B83 | 32 MPa RC Beam (42.5 cm x 25 cm) | Beam | 32MPa | Concrete Rectangular | 250 | 425 | 1062.5 | 4475 | 0.48 | 1163.23 | G300E | 1537482.14 | 12.06 | G300E | 1169815.66 | 9.18
1711 | Story23 | B84 | 32 MPa RC Beam (42.5 cm x 25 cm) | Beam | 32MPa | Concrete Rectangular | 250 | 425 | 1062.5 | 6875 | 0.73 | 1787.08 | G300E | 4914687.5 | 38.56 | G300E | 1010692.27 | 7.93
1712 | Story23 | B85 | 32 MPa RC Beam (42.5 cm x 25 cm) | Beam | 32MPa | Concrete Rectangular | 250 | 425 | 1062.5 | 4475 | 0.48 | 1163.23 | G300E | 1761232.14 | 13.82 | G300E | 1830824.23 | 14.37
1713 | Story23 | B86 | 32 MPa RC Beam (42.5 cm x 25 cm) | Beam | 32MPa | Concrete Rectangular | 250 | 425 | 1062.5 | 6875 | 0.73 | 1787.08 | G300E | 4712187.5 | 36.97 | G300E | 1457809.3 | 11.44
1714 | Story23 | B87 | 32 MPa RC Beam (42.5 cm x 25 cm) | Beam | 32MPa | Concrete Rectangular | 250 | 425 | 1062.5 | 4475 | 0.48 | 1163.23 | G300E | 1852330.36 | 14.53 | G300E | 884635.18 | 6.94
1715 | Story23 | B88 | 32 MPa RC Beam (42.5 cm x 25 cm) | Beam | 32MPa | Concrete Rectangular | 250 | 425 | 1062.5 | 6875 | 0.73 | 1787.08 | G300E | 3905937.5 | 30.65 | G300E | 2668573.91 | 20.94
1716 | Story23 | B89 | 32 MPa RC Beam (42.5 cm x 25 cm) | Beam | 32MPa | Concrete Rectangular | 250 | 425 | 1062.5 | 4475 | 0.48 | 1163.23 | G300E | 2873213.24 | 22.54 | G300E | 1093899.93 | 8.58
1717 | Story23 | B9 | 32 MPa RC Beam (42.5 cm x 25 cm) | Beam | 32MPa | Concrete Rectangular | 250 | 425 | 1062.5 | 6875 | 0.73 | 1787.08 | G300E | 4068750 | 31.92 | G300E | 1523190.23 | 11.95
1718 | Story23 | B90 | 32 MPa RC Beam (42.5 cm x 25 cm) | Beam | 32MPa | Concrete Rectangular | 250 | 425 | 1062.5 | 6875 | 0.73 | 1787.08 | G300E | 2443171.3 | 19.17 | G300E | 2498150.93 | 19.6
1719 | Story23 | B91 | 32 MPa RC Beam (42.5 cm x 25 cm) | Beam | 32MPa | Concrete Rectangular | 250 | 425 | 1062.5 | 6875 | 0.73 | 1787.08 | G300E | 3851250 | 30.22 | G300E | 3276073.91 | 25.71
1720 | Story23 | B92 | 32 MPa RC Beam (42.5 cm x 25 cm) | Beam | 32MPa | Concrete Rectangular | 250 | 425 | 1062.5 | 4475 | 0.48 | 1163.23 | G300E | 2351292.86 | 18.45 | G300E | 2005158.16 | 15.73
1721 | Story23 | B93 | 32 MPa RC Beam (42.5 cm x 25 cm) | Beam | 32MPa | Concrete Rectangular | 250 | 425 | 1062.5 | 6875 | 0.73 | 1787.08 | G300E | 4504375 | 35.34 | G300E | 3241221.25 | 25.43
1722 | Story23 | B94 | 32 MPa RC Beam (42.5 cm x 25 cm) | Beam | 32MPa | Concrete Rectangular | 250 | 425 | 1062.5 | 4475 | 0.48 | 1163.23 | G300E | 1980826.79 | 15.54 | G300E | 1959314.9 | 15.37
1723 | Story23 | B95 | 32 MPa RC Beam (42.5 cm x 25 cm) | Beam | 32MPa | Concrete Rectangular | 250 | 425 | 1062.5 | 6875 | 0.73 | 1787.08 | G300E | 4007187.5 | 31.44 | G300E | 1682923.75 | 13.2
1724 | Story23 | B96 | 32 MPa RC Beam (42.5 cm x 25 cm) | Beam | 32MPa | Concrete Rectangular | 250 | 425 | 1062.5 | 4475 | 0.48 | 1163.23 | G300E | 1731185.71 | 13.58 | G300E | 1209438.51 | 9.49
1725 | Story23 | B97 | 32 MPa RC Beam (42.5 cm x 25 cm) | Beam | 32MPa | Concrete Rectangular | 250 | 425 | 1062.5 | 6875 | 0.73 | 1787.08 | G300E | 4068125 | 31.92 | G300E | 1523163.67 | 11.95
1726 | Story23 | B98 | 32 MPa RC Beam (42.5 cm x 25 cm) | Beam | 32MPa | Concrete Rectangular | 250 | 425 | 1062.5 | 4475 | 0.48 | 1163.23 | G300E | 1627621.43 | 12.77 | G300E | 1169815.66 | 9.18
1727 | Story23 | B99 | 32 MPa RC Beam (42.5 cm x 25 cm) | Beam | 32MPa | Concrete Rectangular | 250 | 425 | 1062.5 | 6875 | 0.73 | 1787.08 | G300E | 4068750 | 31.92 | G300E | 1523178.28 | 11.95
1728 | Story24 | B1 | 32 MPa RC Beam (42.5 cm x 25 cm) | Beam | 32MPa | Concrete Rectangular | 250 | 425 | 1062.5 | 6875 | 0.73 | 1787.08 | G300E | 3846875 | 30.18 | G300E | 3276073.91 | 25.71
1729 | Story24 | B10 | 32 MPa RC Beam (42.5 cm x 25 cm) | Beam | 32MPa | Concrete Rectangular | 250 | 425 | 1062.5 | 4475 | 0.48 | 1163.23 | G300E | 1613796.88 | 12.66 | G300E | 1683025.75 | 13.21
1730 | Story24 | B100 | 32 MPa RC Beam (42.5 cm x 25 cm) | Beam | 32MPa | Concrete Rectangular | 250 | 425 | 1062.5 | 4475 | 0.48 | 1163.23 | G300E | 1732783.93 | 13.6 | G300E | 1209438.51 | 9.49
1731 | Story24 | B101 | 32 MPa RC Beam (42.5 cm x 25 cm) | Beam | 32MPa | Concrete Rectangular | 250 | 425 | 1062.5 | 6875 | 0.73 | 1787.08 | G300E | 4074687.5 | 31.97 | G300E | 1038342.5 | 8.15
1732 | Story24 | B102 | 32 MPa RC Beam (42.5 cm x 25 cm) | Beam | 32MPa | Concrete Rectangular | 250 | 425 | 1062.5 | 4475 | 0.48 | 1163.23 | G300E | 1994251.79 | 15.65 | G300E | 1960600.03 | 15.38
1733 | Story24 | B103 | 32 MPa RC Beam (42.5 cm x 25 cm) | Beam | 32MPa | Concrete Rectangular | 250 | 425 | 1062.5 | 6875 | 0.73 | 1787.08 | G300E | 4475312.5 | 35.11 | G300E | 3242906.64 | 25.45
1734 | Story24 | B104 | 32 MPa RC Beam (42.5 cm x 25 cm) | Beam | 32MPa | Concrete Rectangular | 250 | 425 | 1062.5 | 4475 | 0.48 | 1163.23 | G300E | 2386453.57 | 18.73 | G300E | 1390418.14 | 10.91
1735 | Story24 | B105 | 32 MPa RC Beam (42.5 cm x 25 cm) | Beam | 32MPa | Concrete Rectangular | 250 | 425 | 1062.5 | 6875 | 0.73 | 1787.08 | G300E | 3848437.5 | 30.2 | G300E | 3276073.91 | 25.71
1736 | Story24 | B106 | 32 MPa RC Beam (42.5 cm x 25 cm) | Beam | 32MPa | Concrete Rectangular | 250 | 425 | 1062.5 | 4475 | 0.48 | 1163.23 | G300E | 1304142.86 | 10.23 | G300E | 2412587.09 | 18.93
1737 | Story24 | B107 | 32 MPa RC Beam (42.5 cm x 25 cm) | Beam | 32MPa | Concrete Rectangular | 250 | 425 | 1062.5 | 4475 | 0.48 | 1163.23 | G300E | 2004203.33 | 15.73 | G300E | 1634806.63 | 12.83
1738 | Story24 | B108 | 32 MPa RC Beam (42.5 cm x 25 cm) | Beam | 32MPa | Concrete Rectangular | 250 | 425 | 1062.5 | 4475 | 0.48 | 1163.23 | G300E | 1651554.69 | 12.96 | G300E | 1689186.64 | 13.25
1739 | Story24 | B109 | 32 MPa RC Beam (42.5 cm x 25 cm) | Beam | 32MPa | Concrete Rectangular | 250 | 425 | 1062.5 | 4475 | 0.48 | 1163.23 | G300E | 1253000 | 9.83 | G300E | 2439437.09 | 19.14
1740 | Story24 | B11 | 32 MPa RC Beam (42.5 cm x 25 cm) | Beam | 32MPa | Concrete Rectangular | 250 | 425 | 1062.5 | 6875 | 0.73 | 1787.08 | G300E | 4074687.5 | 31.97 | G300E | 1038341.17 | 8.15
1741 | Story24 | B110 | 32 MPa RC Beam (42.5 cm x 25 cm) | Beam | 32MPa | Concrete Rectangular | 250 | 425 | 1062.5 | 4475 | 0.48 | 1163.23 | G300E | 1612957.81 | 12.66 | G300E | 1688869.27 | 13.25
1742 | Story24 | B111 | 32 MPa RC Beam (42.5 cm x 25 cm) | Beam | 32MPa | Concrete Rectangular | 250 | 425 | 1062.5 | 4475 | 0.48 | 1163.23 | G300E | 2140840 | 16.8 | G300E | 1634806.63 | 12.83
1743 | Story24 | B112 | 32 MPa RC Beam (42.5 cm x 25 cm) | Beam | 32MPa | Concrete Rectangular | 250 | 425 | 1062.5 | 4475 | 0.48 | 1163.23 | G300E | 1304142.86 | 10.23 | G300E | 2412587.09 | 18.93
1744 | Story24 | B12 | 32 MPa RC Beam (42.5 cm x 25 cm) | Beam | 32MPa | Concrete Rectangular | 250 | 425 | 1062.5 | 4475 | 0.48 | 1163.23 | G300E | 2138453.33 | 16.78 | G300E | 1634806.63 | 12.83
1745 | Story24 | B13 | 32 MPa RC Beam (42.5 cm x 25 cm) | Beam | 32MPa | Concrete Rectangular | 250 | 425 | 1062.5 | 6875 | 0.73 | 1787.08 | G300E | 4473750 | 35.1 | G300E | 3242894.69 | 25.44
1746 | Story24 | B14 | 32 MPa RC Beam (42.5 cm x 25 cm) | Beam | 32MPa | Concrete Rectangular | 250 | 425 | 1062.5 | 4475 | 0.48 | 1163.23 | G300E | 1304142.86 | 10.23 | G300E | 2412587.09 | 18.93
1747 | Story24 | B15 | 32 MPa RC Beam (42.5 cm x 25 cm) | Beam | 32MPa | Concrete Rectangular | 250 | 425 | 1062.5 | 6875 | 0.73 | 1787.08 | G300E | 3847187.5 | 30.19 | G300E | 3276073.91 | 25.71
1748 | Story24 | B16 | 32 MPa RC Beam (42.5 cm x 25 cm) | Beam | 32MPa | Concrete Rectangular | 250 | 425 | 1062.5 | 6875 | 0.73 | 1787.08 | G300E | 2681250 | 21.04 | G300E | 3532397.94 | 27.72
1749 | Story24 | B17 | 32 MPa RC Beam (42.5 cm x 25 cm) | Beam | 32MPa | Concrete Rectangular | 250 | 425 | 1062.5 | 4475 | 0.48 | 1163.23 | G300E | 2388051.79 | 18.74 | G300E | 1388604.57 | 10.9
1750 | Story24 | B18 | 32 MPa RC Beam (42.5 cm x 25 cm) | Beam | 32MPa | Concrete Rectangular | 250 | 425 | 1062.5 | 6875 | 0.73 | 1787.08 | G300E | 3880625 | 30.45 | G300E | 2820448.91 | 22.13
1751 | Story24 | B19 | 32 MPa RC Beam (42.5 cm x 25 cm) | Beam | 32MPa | Concrete Rectangular | 250 | 425 | 1062.5 | 4475 | 0.48 | 1163.23 | G300E | 1995530.36 | 15.66 | G300E | 1960847.27 | 15.39
1752 | Story24 | B2 | 32 MPa RC Beam (42.5 cm x 25 cm) | Beam | 32MPa | Concrete Rectangular | 250 | 425 | 1062.5 | 4475 | 0.48 | 1163.23 | G300E | 1304142.86 | 10.23 | G300E | 2412587.09 | 18.93
1753 | Story24 | B20 | 32 MPa RC Beam (42.5 cm x 25 cm) | Beam | 32MPa | Concrete Rectangular | 250 | 425 | 1062.5 | 6875 | 0.73 | 1787.08 | G300E | 4720000 | 37.03 | G300E | 1458140 | 11.44
1754 | Story24 | B21 | 32 MPa RC Beam (42.5 cm x 25 cm) | Beam | 32MPa | Concrete Rectangular | 250 | 425 | 1062.5 | 4475 | 0.48 | 1163.23 | G300E | 1730546.43 | 13.58 | G300E | 1209438.51 | 9.49
1755 | Story24 | B22 | 32 MPa RC Beam (42.5 cm x 25 cm) | Beam | 32MPa | Concrete Rectangular | 250 | 425 | 1062.5 | 6875 | 0.73 | 1787.08 | G300E | 4929375 | 38.68 | G300E | 555886.72 | 4.36
1756 | Story24 | B23 | 32 MPa RC Beam (42.5 cm x 25 cm) | Beam | 32MPa | Concrete Rectangular | 250 | 425 | 1062.5 | 4475 | 0.48 | 1163.23 | G300E | 1624105.36 | 12.74 | G300E | 1169815.66 | 9.18
1757 | Story24 | B24 | 32 MPa RC Beam (42.5 cm x 25 cm) | Beam | 32MPa | Concrete Rectangular | 250 | 425 | 1062.5 | 6875 | 0.73 | 1787.08 | G300E | 4929375 | 38.68 | G300E | 555897.34 | 4.36
1758 | Story24 | B25 | 32 MPa RC Beam (42.5 cm x 25 cm) | Beam | 32MPa | Concrete Rectangular | 250 | 425 | 1062.5 | 4475 | 0.48 | 1163.23 | G300E | 1730226.79 | 13.58 | G300E | 1209438.51 | 9.49
1759 | Story24 | B26 | 32 MPa RC Beam (42.5 cm x 25 cm) | Beam | 32MPa | Concrete Rectangular | 250 | 425 | 1062.5 | 6875 | 0.73 | 1787.08 | G300E | 4720000 | 37.03 | G300E | 1458134.69 | 11.44
1760 | Story24 | B27 | 32 MPa RC Beam (42.5 cm x 25 cm) | Beam | 32MPa | Concrete Rectangular | 250 | 425 | 1062.5 | 4475 | 0.48 | 1163.23 | G300E | 1995210.71 | 15.66 | G300E | 1960794.29 | 15.39
1761 | Story24 | B28 | 32 MPa RC Beam (42.5 cm x 25 cm) | Beam | 32MPa | Concrete Rectangular | 250 | 425 | 1062.5 | 6875 | 0.73 | 1787.08 | G300E | 3880625 | 30.45 | G300E | 2820448.91 | 22.13
1762 | Story24 | B29 | 32 MPa RC Beam (42.5 cm x 25 cm) | Beam | 32MPa | Concrete Rectangular | 250 | 425 | 1062.5 | 4475 | 0.48 | 1163.23 | G300E | 2386773.21 | 18.73 | G300E | 1388563.81 | 10.9
1763 | Story24 | B3 | 32 MPa RC Beam (42.5 cm x 25 cm) | Beam | 32MPa | Concrete Rectangular | 250 | 425 | 1062.5 | 6875 | 0.73 | 1787.08 | G300E | 4473750 | 35.1 | G300E | 3242905.31 | 25.45
1764 | Story24 | B30 | 32 MPa RC Beam (42.5 cm x 25 cm) | Beam | 32MPa | Concrete Rectangular | 250 | 425 | 1062.5 | 6875 | 0.73 | 1787.08 | G300E | 2681250 | 21.04 | G300E | 3532397.94 | 27.72
1765 | Story24 | B31 | 32 MPa RC Beam (42.5 cm x 25 cm) | Beam | 32MPa | Concrete Rectangular | 250 | 425 | 1062.5 | 6875 | 0.73 | 1787.08 | G300E | 3394157.61 | 26.63 | G300E | 2734873.88 | 21.46
1766 | Story24 | B32 | 32 MPa RC Beam (42.5 cm x 25 cm) | Beam | 32MPa | Concrete Rectangular | 250 | 425 | 1062.5 | 4475 | 0.48 | 1163.23 | G300E | 2620112.5 | 20.56 | G300E | 322067.59 | 2.53
1767 | Story24 | B33 | 32 MPa RC Beam (42.5 cm x 25 cm) | Beam | 32MPa | Concrete Rectangular | 250 | 425 | 1062.5 | 6875 | 0.73 | 1787.08 | G300E | 4165625 | 32.69 | G300E | 2668573.91 | 20.94
1768 | Story24 | B34 | 32 MPa RC Beam (42.5 cm x 25 cm) | Beam | 32MPa | Concrete Rectangular | 250 | 425 | 1062.5 | 4475 | 0.48 | 1163.23 | G300E | 1874385.71 | 14.71 | G300E | 1349174.7 | 10.59
1769 | Story24 | B35 | 32 MPa RC Beam (42.5 cm x 25 cm) | Beam | 32MPa | Concrete Rectangular | 250 | 425 | 1062.5 | 6875 | 0.73 | 1787.08 | G300E | 4334375 | 34.01 | G300E | 3124198.91 | 24.51
1770 | Story24 | B36 | 32 MPa RC Beam (42.5 cm x 25 cm) | Beam | 32MPa | Concrete Rectangular | 250 | 425 | 1062.5 | 4475 | 0.48 | 1163.23 | G300E | 1761871.43 | 13.82 | G300E | 1830824.23 | 14.37
1771 | Story24 | B37 | 32 MPa RC Beam (42.5 cm x 25 cm) | Beam | 32MPa | Concrete Rectangular | 250 | 425 | 1062.5 | 7200 | 0.76 | 1871.56 | G300E | 6228000 | 48.87 | G300E | 2992931.53 | 23.48
1772 | Story24 | B38 | 32 MPa RC Beam (42.5 cm x 25 cm) | Beam | 32MPa | Concrete Rectangular | 250 | 425 | 1062.5 | 4475 | 0.48 | 1163.23 | G300E | 1533966.07 | 12.04 | G300E | 1169815.66 | 9.18
1773 | Story24 | B39 | 32 MPa RC Beam (42.5 cm x 25 cm) | Beam | 32MPa | Concrete Rectangular | 250 | 425 | 1062.5 | 7200 | 0.76 | 1871.56 | G300E | 6232695.65 | 48.9 | G300E | 2993108.48 | 23.49
1774 | Story24 | B4 | 32 MPa RC Beam (42.5 cm x 25 cm) | Beam | 32MPa | Concrete Rectangular | 250 | 425 | 1062.5 | 4475 | 0.48 | 1163.23 | G300E | 1997640 | 15.67 | G300E | 1634806.63 | 12.83
1775 | Story24 | B40 | 32 MPa RC Beam (42.5 cm x 25 cm) | Beam | 32MPa | Concrete Rectangular | 250 | 425 | 1062.5 | 4475 | 0.48 | 1163.23 | G300E | 1762191.07 | 13.83 | G300E | 1830824.23 | 14.37
1776 | Story24 | B41 | 32 MPa RC Beam (42.5 cm x 25 cm) | Beam | 32MPa | Concrete Rectangular | 250 | 425 | 1062.5 | 6875 | 0.73 | 1787.08 | G300E | 4334687.5 | 34.01 | G300E | 3124198.91 | 24.51
1777 | Story24 | B42 | 32 MPa RC Beam (42.5 cm x 25 cm) | Beam | 32MPa | Concrete Rectangular | 250 | 425 | 1062.5 | 4475 | 0.48 | 1163.23 | G300E | 1874066.07 | 14.7 | G300E | 1349095.91 | 10.59
1778 | Story24 | B43 | 32 MPa RC Beam (42.5 cm x 25 cm) | Beam | 32MPa | Concrete Rectangular | 250 | 425 | 1062.5 | 6875 | 0.73 | 1787.08 | G300E | 4166250 | 32.69 | G300E | 2668573.91 | 20.94
1779 | Story24 | B44 | 32 MPa RC Beam (42.5 cm x 25 cm) | Beam | 32MPa | Concrete Rectangular | 250 | 425 | 1062.5 | 4475 | 0.48 | 1163.23 | G300E | 2617875 | 20.54 | G300E | 322034.98 | 2.53
1780 | Story24 | B45 | 32 MPa RC Beam (42.5 cm x 25 cm) | Beam | 32MPa | Concrete Rectangular | 250 | 425 | 1062.5 | 6875 | 0.73 | 1787.08 | G300E | 3393559.78 | 26.63 | G300E | 2734873.88 | 21.46
1781 | Story24 | B46 | 32 MPa RC Beam (42.5 cm x 25 cm) | Beam | 32MPa | Concrete Rectangular | 250 | 425 | 1062.5 | 6875 | 0.73 | 1787.08 | G300E | 3613437.5 | 28.35 | G300E | 2668573.91 | 20.94
1782 | Story24 | B47 | 32 MPa RC Beam (42.5 cm x 25 cm) | Beam | 32MPa | Concrete Rectangular | 250 | 425 | 1062.5 | 4475 | 0.48 | 1163.23 | G300E | 2486182.14 | 19.51 | G300E | 429793.86 | 3.37
1783 | Story24 | B48 | 32 MPa RC Beam (42.5 cm x 25 cm) | Beam | 32MPa | Concrete Rectangular | 250 | 425 | 1062.5 | 6875 | 0.73 | 1787.08 | G300E | 4265000 | 33.46 | G300E | 1453573.91 | 11.41
1784 | Story24 | B49 | 32 MPa RC Beam (42.5 cm x 25 cm) | Beam | 32MPa | Concrete Rectangular | 250 | 425 | 1062.5 | 4475 | 0.48 | 1163.23 | G300E | 2165260.71 | 16.99 | G300E | 1251723.99 | 9.82
1785 | Story24 | B5 | 32 MPa RC Beam (42.5 cm x 25 cm) | Beam | 32MPa | Concrete Rectangular | 250 | 425 | 1062.5 | 6875 | 0.73 | 1787.08 | G300E | 4074687.5 | 31.97 | G300E | 1038343.83 | 8.15
1786 | Story24 | B50 | 32 MPa RC Beam (42.5 cm x 25 cm) | Beam | 32MPa | Concrete Rectangular | 250 | 425 | 1062.5 | 6875 | 0.73 | 1787.08 | G300E | 3643437.5 | 28.59 | G300E | 2668573.91 | 20.94
1787 | Story24 | B51 | 32 MPa RC Beam (42.5 cm x 25 cm) | Beam | 32MPa | Concrete Rectangular | 250 | 425 | 1062.5 | 4800 | 0.51 | 1247.71 | G300E | 2827840 | 22.19 | G300E | 2038527.6 | 16
1788 | Story24 | B55 | 32 MPa RC Beam (42.5 cm x 25 cm) | Beam | 32MPa | Concrete Rectangular | 250 | 425 | 1062.5 | 4475 | 0.48 | 1163.23 | G300E | 2633686.67 | 20.66 | G300E | 1901884.32 | 14.92
1789 | Story24 | B56 | 32 MPa RC Beam (42.5 cm x 25 cm) | Beam | 32MPa | Concrete Rectangular | 250 | 425 | 1062.5 | 6875 | 0.73 | 1787.08 | G300E | 3641875 | 28.58 | G300E | 2668573.91 | 20.94
1790 | Story24 | B57 | 32 MPa RC Beam (42.5 cm x 25 cm) | Beam | 32MPa | Concrete Rectangular | 250 | 425 | 1062.5 | 4475 | 0.48 | 1163.23 | G300E | 2163342.86 | 16.97 | G300E | 1251630.25 | 9.82
1791 | Story24 | B58 | 32 MPa RC Beam (42.5 cm x 25 cm) | Beam | 32MPa | Concrete Rectangular | 250 | 425 | 1062.5 | 6875 | 0.73 | 1787.08 | G300E | 4265312.5 | 33.47 | G300E | 1453573.91 | 11.41
1792 | Story24 | B59 | 32 MPa RC Beam (42.5 cm x 25 cm) | Beam | 32MPa | Concrete Rectangular | 250 | 425 | 1062.5 | 4475 | 0.48 | 1163.23 | G300E | 2482985.71 | 19.48 | G300E | 429534.39 | 3.37
1793 | Story24 | B6 | 32 MPa RC Beam (42.5 cm x 25 cm) | Beam | 32MPa | Concrete Rectangular | 250 | 425 | 1062.5 | 4475 | 0.48 | 1163.23 | G300E | 1651554.69 | 12.96 | G300E | 1682871.23 | 13.2
1794 | Story24 | B60 | 32 MPa RC Beam (42.5 cm x 25 cm) | Beam | 32MPa | Concrete Rectangular | 250 | 425 | 1062.5 | 6875 | 0.73 | 1787.08 | G300E | 3613750 | 28.35 | G300E | 2668573.91 | 20.94
1795 | Story24 | B61 | 32 MPa RC Beam (42.5 cm x 25 cm) | Beam | 32MPa | Concrete Rectangular | 250 | 425 | 1062.5 | 6875 | 0.73 | 1787.08 | G300E | 3736114.13 | 29.31 | G300E | 2734873.88 | 21.46
1796 | Story24 | B62 | 32 MPa RC Beam (42.5 cm x 25 cm) | Beam | 32MPa | Concrete Rectangular | 250 | 425 | 1062.5 | 4475 | 0.48 | 1163.23 | G300E | 2485542.86 | 19.5 | G300E | 429783 | 3.37
1797 | Story24 | B63 | 32 MPa RC Beam (42.5 cm x 25 cm) | Beam | 32MPa | Concrete Rectangular | 250 | 425 | 1062.5 | 6875 | 0.73 | 1787.08 | G300E | 4166250 | 32.69 | G300E | 2668573.91 | 20.94
1798 | Story24 | B64 | 32 MPa RC Beam (42.5 cm x 25 cm) | Beam | 32MPa | Concrete Rectangular | 250 | 425 | 1062.5 | 4475 | 0.48 | 1163.23 | G300E | 2165260.71 | 16.99 | G300E | 1251711.76 | 9.82
1799 | Story24 | B65 | 32 MPa RC Beam (42.5 cm x 25 cm) | Beam | 32MPa | Concrete Rectangular | 250 | 425 | 1062.5 | 6875 | 0.73 | 1787.08 | G300E | 4334375 | 34.01 | G300E | 3124198.91 | 24.51
1800 | Story24 | B66 | 32 MPa RC Beam (42.5 cm x 25 cm) | Beam | 32MPa | Concrete Rectangular | 250 | 425 | 1062.5 | 4800 | 0.51 | 1247.71 | G300E | 2828800 | 22.2 | G300E | 2038524.88 | 16
1801 | Story24 | B67 | 32 MPa RC Beam (42.5 cm x 25 cm) | Beam | 32MPa | Concrete Rectangular | 250 | 425 | 1062.5 | 6875 | 0.73 | 1787.08 | G300E | 5945679.35 | 46.65 | G300E | 2857819.95 | 22.42
1802 | Story24 | B69 | 32 MPa RC Beam (42.5 cm x 25 cm) | Beam | 32MPa | Concrete Rectangular | 250 | 425 | 1062.5 | 6875 | 0.73 | 1787.08 | G300E | 5949864.13 | 46.68 | G300E | 2858657.13 | 22.43
1803 | Story24 | B7 | 32 MPa RC Beam (42.5 cm x 25 cm) | Beam | 32MPa | Concrete Rectangular | 250 | 425 | 1062.5 | 6875 | 0.73 | 1787.08 | G300E | 4125312.5 | 32.37 | G300E | 618626.02 | 4.85
1804 | Story24 | B70 | 32 MPa RC Beam (42.5 cm x 25 cm) | Beam | 32MPa | Concrete Rectangular | 250 | 425 | 1062.5 | 4475 | 0.48 | 1163.23 | G300E | 2618471.67 | 20.55 | G300E | 2479771.28 | 19.46
1805 | Story24 | B71 | 32 MPa RC Beam (42.5 cm x 25 cm) | Beam | 32MPa | Concrete Rectangular | 250 | 425 | 1062.5 | 6875 | 0.73 | 1787.08 | G300E | 4326250 | 33.95 | G300E | 3127304.06 | 24.54
1806 | Story24 | B72 | 32 MPa RC Beam (42.5 cm x 25 cm) | Beam | 32MPa | Concrete Rectangular | 250 | 425 | 1062.5 | 4475 | 0.48 | 1163.23 | G300E | 2167178.57 | 17 | G300E | 1210613.6 | 9.5
1807 | Story24 | B73 | 32 MPa RC Beam (42.5 cm x 25 cm) | Beam | 32MPa | Concrete Rectangular | 250 | 425 | 1062.5 | 6875 | 0.73 | 1787.08 | G300E | 4071432.29 | 31.95 | G300E | 2863849 | 22.47
1808 | Story24 | B74 | 32 MPa RC Beam (42.5 cm x 25 cm) | Beam | 32MPa | Concrete Rectangular | 250 | 425 | 1062.5 | 4475 | 0.48 | 1163.23 | G300E | 2479789.29 | 19.46 | G300E | 430574.99 | 3.38
1809 | Story24 | B75 | 32 MPa RC Beam (42.5 cm x 25 cm) | Beam | 32MPa | Concrete Rectangular | 250 | 425 | 1062.5 | 6875 | 0.73 | 1787.08 | G300E | 3746277.17 | 29.39 | G300E | 2734873.88 | 21.46
1810 | Story24 | B76 | 32 MPa RC Beam (42.5 cm x 25 cm) | Beam | 32MPa | Concrete Rectangular | 250 | 425 | 1062.5 | 6875 | 0.73 | 1787.08 | G300E | 2813668.48 | 22.08 | G300E | 3532397.94 | 27.72
1811 | Story24 | B77 | 32 MPa RC Beam (42.5 cm x 25 cm) | Beam | 32MPa | Concrete Rectangular | 250 | 425 | 1062.5 | 4475 | 0.48 | 1163.23 | G300E | 2618833.93 | 20.55 | G300E | 322055.36 | 2.53
1812 | Story24 | B78 | 32 MPa RC Beam (42.5 cm x 25 cm) | Beam | 32MPa | Concrete Rectangular | 250 | 425 | 1062.5 | 6875 | 0.73 | 1787.08 | G300E | 3880625 | 30.45 | G300E | 2820448.91 | 22.13
1813 | Story24 | B79 | 32 MPa RC Beam (42.5 cm x 25 cm) | Beam | 32MPa | Concrete Rectangular | 250 | 425 | 1062.5 | 4475 | 0.48 | 1163.23 | G300E | 1874385.71 | 14.71 | G300E | 1349155.68 | 10.59
1814 | Story24 | B8 | 32 MPa RC Beam (42.5 cm x 25 cm) | Beam | 32MPa | Concrete Rectangular | 250 | 425 | 1062.5 | 4475 | 0.48 | 1163.23 | G300E | 1253000 | 9.83 | G300E | 2439437.09 | 19.14
1815 | Story24 | B80 | 32 MPa RC Beam (42.5 cm x 25 cm) | Beam | 32MPa | Concrete Rectangular | 250 | 425 | 1062.5 | 6875 | 0.73 | 1787.08 | G300E | 4720000 | 37.03 | G300E | 1458132.03 | 11.44
1816 | Story24 | B81 | 32 MPa RC Beam (42.5 cm x 25 cm) | Beam | 32MPa | Concrete Rectangular | 250 | 425 | 1062.5 | 4475 | 0.48 | 1163.23 | G300E | 1762191.07 | 13.83 | G300E | 1830824.23 | 14.37
1817 | Story24 | B82 | 32 MPa RC Beam (42.5 cm x 25 cm) | Beam | 32MPa | Concrete Rectangular | 250 | 425 | 1062.5 | 6875 | 0.73 | 1787.08 | G300E | 4929375 | 38.68 | G300E | 1011499.77 | 7.94
1818 | Story24 | B83 | 32 MPa RC Beam (42.5 cm x 25 cm) | Beam | 32MPa | Concrete Rectangular | 250 | 425 | 1062.5 | 4475 | 0.48 | 1163.23 | G300E | 1534285.71 | 12.04 | G300E | 1169815.66 | 9.18
1819 | Story24 | B84 | 32 MPa RC Beam (42.5 cm x 25 cm) | Beam | 32MPa | Concrete Rectangular | 250 | 425 | 1062.5 | 6875 | 0.73 | 1787.08 | G300E | 4929062.5 | 38.68 | G300E | 1011509.06 | 7.94
1820 | Story24 | B85 | 32 MPa RC Beam (42.5 cm x 25 cm) | Beam | 32MPa | Concrete Rectangular | 250 | 425 | 1062.5 | 4475 | 0.48 | 1163.23 | G300E | 1761871.43 | 13.82 | G300E | 1830824.23 | 14.37
1821 | Story24 | B86 | 32 MPa RC Beam (42.5 cm x 25 cm) | Beam | 32MPa | Concrete Rectangular | 250 | 425 | 1062.5 | 6875 | 0.73 | 1787.08 | G300E | 4717500 | 37.02 | G300E | 1458081.56 | 11.44
1822 | Story24 | B87 | 32 MPa RC Beam (42.5 cm x 25 cm) | Beam | 32MPa | Concrete Rectangular | 250 | 425 | 1062.5 | 4475 | 0.48 | 1163.23 | G300E | 1868951.79 | 14.66 | G300E | 1352333.17 | 10.61
1823 | Story24 | B88 | 32 MPa RC Beam (42.5 cm x 25 cm) | Beam | 32MPa | Concrete Rectangular | 250 | 425 | 1062.5 | 6875 | 0.73 | 1787.08 | G300E | 3878125 | 30.43 | G300E | 2820448.91 | 22.13
1824 | Story24 | B89 | 32 MPa RC Beam (42.5 cm x 25 cm) | Beam | 32MPa | Concrete Rectangular | 250 | 425 | 1062.5 | 4475 | 0.48 | 1163.23 | G300E | 2955079.41 | 23.19 | G300E | 582170.52 | 4.57
1825 | Story24 | B9 | 32 MPa RC Beam (42.5 cm x 25 cm) | Beam | 32MPa | Concrete Rectangular | 250 | 425 | 1062.5 | 6875 | 0.73 | 1787.08 | G300E | 4125312.5 | 32.37 | G300E | 618637.97 | 4.85
1826 | Story24 | B90 | 32 MPa RC Beam (42.5 cm x 25 cm) | Beam | 32MPa | Concrete Rectangular | 250 | 425 | 1062.5 | 6875 | 0.73 | 1787.08 | G300E | 2809074.07 | 22.04 | G300E | 2988169.35 | 23.45
1827 | Story24 | B91 | 32 MPa RC Beam (42.5 cm x 25 cm) | Beam | 32MPa | Concrete Rectangular | 250 | 425 | 1062.5 | 6875 | 0.73 | 1787.08 | G300E | 3846562.5 | 30.18 | G300E | 3276073.91 | 25.71
1828 | Story24 | B92 | 32 MPa RC Beam (42.5 cm x 25 cm) | Beam | 32MPa | Concrete Rectangular | 250 | 425 | 1062.5 | 4475 | 0.48 | 1163.23 | G300E | 2387092.86 | 18.73 | G300E | 1388557.02 | 10.9
1829 | Story24 | B93 | 32 MPa RC Beam (42.5 cm x 25 cm) | Beam | 32MPa | Concrete Rectangular | 250 | 425 | 1062.5 | 6875 | 0.73 | 1787.08 | G300E | 4475312.5 | 35.11 | G300E | 3242898.67 | 25.44
1830 | Story24 | B94 | 32 MPa RC Beam (42.5 cm x 25 cm) | Beam | 32MPa | Concrete Rectangular | 250 | 425 | 1062.5 | 4475 | 0.48 | 1163.23 | G300E | 1995530.36 | 15.66 | G300E | 1960822.82 | 15.39
1831 | Story24 | B95 | 32 MPa RC Beam (42.5 cm x 25 cm) | Beam | 32MPa | Concrete Rectangular | 250 | 425 | 1062.5 | 6875 | 0.73 | 1787.08 | G300E | 4074062.5 | 31.97 | G300E | 1038337.19 | 8.15
1832 | Story24 | B96 | 32 MPa RC Beam (42.5 cm x 25 cm) | Beam | 32MPa | Concrete Rectangular | 250 | 425 | 1062.5 | 4475 | 0.48 | 1163.23 | G300E | 1732783.93 | 13.6 | G300E | 1209438.51 | 9.49
1833 | Story24 | B97 | 32 MPa RC Beam (42.5 cm x 25 cm) | Beam | 32MPa | Concrete Rectangular | 250 | 425 | 1062.5 | 6875 | 0.73 | 1787.08 | G300E | 4124375 | 32.36 | G300E | 1074235.08 | 8.43
1834 | Story24 | B98 | 32 MPa RC Beam (42.5 cm x 25 cm) | Beam | 32MPa | Concrete Rectangular | 250 | 425 | 1062.5 | 4475 | 0.48 | 1163.23 | G300E | 1624425 | 12.75 | G300E | 1169815.66 | 9.18
1835 | Story24 | B99 | 32 MPa RC Beam (42.5 cm x 25 cm) | Beam | 32MPa | Concrete Rectangular | 250 | 425 | 1062.5 | 6875 | 0.73 | 1787.08 | G300E | 4125000 | 32.37 | G300E | 1074241.72 | 8.43
1836 | Story25 | B1 | 32 MPa RC Beam (52.5 cm x 25 cm) | Beam | 32MPa | Concrete Rectangular | 250 | 525 | 1312.5 | 6887.5 | 0.9 | 2211.58 | G300E | 2988276.63 | 23.45 | G300E | 3902150.41 | 30.62
1837 | Story25 | B10 | 32 MPa RC Beam (52.5 cm x 25 cm) | Beam | 32MPa | Concrete Rectangular | 250 | 525 | 1312.5 | 4487.5 | 0.59 | 1440.94 | G300E | 1945611.72 | 15.27 | G300E | 2349095.61 | 18.43
1838 | Story25 | B100 | 32 MPa RC Beam (52.5 cm x 25 cm) | Beam | 32MPa | Concrete Rectangular | 250 | 525 | 1312.5 | 4487.5 | 0.59 | 1440.94 | G300E | 1852696.43 | 14.54 | G300E | 1543745.12 | 12.11
1839 | Story25 | B101 | 32 MPa RC Beam (52.5 cm x 25 cm) | Beam | 32MPa | Concrete Rectangular | 250 | 525 | 1312.5 | 6887.5 | 0.9 | 2211.58 | G300E | 4245517.61 | 33.31 | G300E | 2076864.65 | 16.3
1840 | Story25 | B102 | 32 MPa RC Beam (52.5 cm x 25 cm) | Beam | 32MPa | Concrete Rectangular | 250 | 525 | 1312.5 | 4487.5 | 0.59 | 1440.94 | G300E | 2123228.57 | 16.66 | G300E | 1594771.36 | 12.51
1841 | Story25 | B103 | 32 MPa RC Beam (52.5 cm x 25 cm) | Beam | 32MPa | Concrete Rectangular | 250 | 525 | 1312.5 | 6887.5 | 0.9 | 2211.58 | G300E | 4242700 | 33.29 | G300E | 3234244.07 | 25.38
1842 | Story25 | B104 | 32 MPa RC Beam (52.5 cm x 25 cm) | Beam | 32MPa | Concrete Rectangular | 250 | 525 | 1312.5 | 4487.5 | 0.59 | 1440.94 | G300E | 2588646.43 | 20.31 | G300E | 2301388.41 | 18.06
1843 | Story25 | B105 | 32 MPa RC Beam (52.5 cm x 25 cm) | Beam | 32MPa | Concrete Rectangular | 250 | 525 | 1312.5 | 6887.5 | 0.9 | 2211.58 | G300E | 2989474.46 | 23.46 | G300E | 3902150.41 | 30.62
1844 | Story25 | B106 | 32 MPa RC Beam (52.5 cm x 25 cm) | Beam | 32MPa | Concrete Rectangular | 250 | 525 | 1312.5 | 4487.5 | 0.59 | 1440.94 | G300E | 1953558.33 | 15.33 | G300E | 2206320.44 | 17.31
1845 | Story25 | B107 | 32 MPa RC Beam (52.5 cm x 25 cm) | Beam | 32MPa | Concrete Rectangular | 250 | 525 | 1312.5 | 4487.5 | 0.59 | 1440.94 | G300E | 1610691.96 | 12.64 | G300E | 2865833.05 | 22.49
1846 | Story25 | B108 | 32 MPa RC Beam (52.5 cm x 25 cm) | Beam | 32MPa | Concrete Rectangular | 250 | 525 | 1312.5 | 4487.5 | 0.59 | 1440.94 | G300E | 2039568.75 | 16 | G300E | 2352217.08 | 18.46
1847 | Story25 | B109 | 32 MPa RC Beam (52.5 cm x 25 cm) | Beam | 32MPa | Concrete Rectangular | 250 | 525 | 1312.5 | 4487.5 | 0.59 | 1440.94 | G300E | 1503312.5 | 11.8 | G300E | 2821599.12 | 22.14
1848 | Story25 | B11 | 32 MPa RC Beam (52.5 cm x 25 cm) | Beam | 32MPa | Concrete Rectangular | 250 | 525 | 1312.5 | 6887.5 | 0.9 | 2211.58 | G300E | 4245204.55 | 33.31 | G300E | 2076858.08 | 16.3
1849 | Story25 | B110 | 32 MPa RC Beam (52.5 cm x 25 cm) | Beam | 32MPa | Concrete Rectangular | 250 | 525 | 1312.5 | 4487.5 | 0.59 | 1440.94 | G300E | 1945611.72 | 15.27 | G300E | 2350084.96 | 18.44
1850 | Story25 | B111 | 32 MPa RC Beam (52.5 cm x 25 cm) | Beam | 32MPa | Concrete Rectangular | 250 | 525 | 1312.5 | 4487.5 | 0.59 | 1440.94 | G300E | 1610691.96 | 12.64 | G300E | 2865833.05 | 22.49
1851 | Story25 | B112 | 32 MPa RC Beam (52.5 cm x 25 cm) | Beam | 32MPa | Concrete Rectangular | 250 | 525 | 1312.5 | 4487.5 | 0.59 | 1440.94 | G300E | 1953558.33 | 15.33 | G300E | 2206320.44 | 17.31
1852 | Story25 | B12 | 32 MPa RC Beam (52.5 cm x 25 cm) | Beam | 32MPa | Concrete Rectangular | 250 | 525 | 1312.5 | 4487.5 | 0.59 | 1440.94 | G300E | 1610691.96 | 12.64 | G300E | 2865833.05 | 22.49
1853 | Story25 | B13 | 32 MPa RC Beam (52.5 cm x 25 cm) | Beam | 32MPa | Concrete Rectangular | 250 | 525 | 1312.5 | 6887.5 | 0.9 | 2211.58 | G300E | 4242073.86 | 33.28 | G300E | 3234235.85 | 25.38
1854 | Story25 | B14 | 32 MPa RC Beam (52.5 cm x 25 cm) | Beam | 32MPa | Concrete Rectangular | 250 | 525 | 1312.5 | 4487.5 | 0.59 | 1440.94 | G300E | 1953558.33 | 15.33 | G300E | 2206320.44 | 17.31
1855 | Story25 | B15 | 32 MPa RC Beam (52.5 cm x 25 cm) | Beam | 32MPa | Concrete Rectangular | 250 | 525 | 1312.5 | 6887.5 | 0.9 | 2211.58 | G300E | 2988276.63 | 23.45 | G300E | 3902150.41 | 30.62
1856 | Story25 | B16 | 32 MPa RC Beam (52.5 cm x 25 cm) | Beam | 32MPa | Concrete Rectangular | 250 | 525 | 1312.5 | 6887.5 | 0.9 | 2211.58 | G300E | 3596840.34 | 28.22 | G300E | 3900132.81 | 30.6
1857 | Story25 | B17 | 32 MPa RC Beam (52.5 cm x 25 cm) | Beam | 32MPa | Concrete Rectangular | 250 | 525 | 1312.5 | 4487.5 | 0.59 | 1440.94 | G300E | 2591210.71 | 20.33 | G300E | 2299934.46 | 18.05
1858 | Story25 | B18 | 32 MPa RC Beam (52.5 cm x 25 cm) | Beam | 32MPa | Concrete Rectangular | 250 | 525 | 1312.5 | 6887.5 | 0.9 | 2211.58 | G300E | 4392346.59 | 34.46 | G300E | 3182580.54 | 24.97
1859 | Story25 | B19 | 32 MPa RC Beam (52.5 cm x 25 cm) | Beam | 32MPa | Concrete Rectangular | 250 | 525 | 1312.5 | 4487.5 | 0.59 | 1440.94 | G300E | 2124510.71 | 16.67 | G300E | 1594900.93 | 12.51
1860 | Story25 | B2 | 32 MPa RC Beam (52.5 cm x 25 cm) | Beam | 32MPa | Concrete Rectangular | 250 | 525 | 1312.5 | 4487.5 | 0.59 | 1440.94 | G300E | 1953558.33 | 15.33 | G300E | 2206320.44 | 17.31
1861 | Story25 | B20 | 32 MPa RC Beam (52.5 cm x 25 cm) | Beam | 32MPa | Concrete Rectangular | 250 | 525 | 1312.5 | 6887.5 | 0.9 | 2211.58 | G300E | 4570795.45 | 35.86 | G300E | 1747475.99 | 13.71
1862 | Story25 | B21 | 32 MPa RC Beam (52.5 cm x 25 cm) | Beam | 32MPa | Concrete Rectangular | 250 | 525 | 1312.5 | 4487.5 | 0.59 | 1440.94 | G300E | 1852696.43 | 14.54 | G300E | 1543745.12 | 12.11
1863 | Story25 | B22 | 32 MPa RC Beam (52.5 cm x 25 cm) | Beam | 32MPa | Concrete Rectangular | 250 | 525 | 1312.5 | 6887.5 | 0.9 | 2211.58 | G300E | 4783681.82 | 37.53 | G300E | 674648.47 | 5.29
1864 | Story25 | B23 | 32 MPa RC Beam (52.5 cm x 25 cm) | Beam | 32MPa | Concrete Rectangular | 250 | 525 | 1312.5 | 4487.5 | 0.59 | 1440.94 | G300E | 1810385.71 | 14.2 | G300E | 1396497.34 | 10.96
1865 | Story25 | B24 | 32 MPa RC Beam (52.5 cm x 25 cm) | Beam | 32MPa | Concrete Rectangular | 250 | 525 | 1312.5 | 6887.5 | 0.9 | 2211.58 | G300E | 4783681.82 | 37.53 | G300E | 674659.98 | 5.29
1866 | Story25 | B25 | 32 MPa RC Beam (52.5 cm x 25 cm) | Beam | 32MPa | Concrete Rectangular | 250 | 525 | 1312.5 | 4487.5 | 0.59 | 1440.94 | G300E | 1852696.43 | 14.54 | G300E | 1543745.12 | 12.11
1867 | Story25 | B26 | 32 MPa RC Beam (52.5 cm x 25 cm) | Beam | 32MPa | Concrete Rectangular | 250 | 525 | 1312.5 | 6887.5 | 0.9 | 2211.58 | G300E | 4570795.45 | 35.86 | G300E | 1747475.99 | 13.71
1868 | Story25 | B27 | 32 MPa RC Beam (52.5 cm x 25 cm) | Beam | 32MPa | Concrete Rectangular | 250 | 525 | 1312.5 | 4487.5 | 0.59 | 1440.94 | G300E | 2123228.57 | 16.66 | G300E | 1594877.37 | 12.51
1869 | Story25 | B28 | 32 MPa RC Beam (52.5 cm x 25 cm) | Beam | 32MPa | Concrete Rectangular | 250 | 525 | 1312.5 | 6887.5 | 0.9 | 2211.58 | G300E | 4392346.59 | 34.46 | G300E | 3182580.54 | 24.97
1870 | Story25 | B29 | 32 MPa RC Beam (52.5 cm x 25 cm) | Beam | 32MPa | Concrete Rectangular | 250 | 525 | 1312.5 | 4487.5 | 0.59 | 1440.94 | G300E | 2590249.11 | 20.32 | G300E | 2299880.61 | 18.05
1871 | Story25 | B3 | 32 MPa RC Beam (52.5 cm x 25 cm) | Beam | 32MPa | Concrete Rectangular | 250 | 525 | 1312.5 | 6887.5 | 0.9 | 2211.58 | G300E | 4241760.8 | 33.28 | G300E | 3234234.21 | 25.38
1872 | Story25 | B30 | 32 MPa RC Beam (52.5 cm x 25 cm) | Beam | 32MPa | Concrete Rectangular | 250 | 525 | 1312.5 | 6887.5 | 0.9 | 2211.58 | G300E | 3596840.34 | 28.22 | G300E | 3900132.81 | 30.6
1873 | Story25 | B31 | 32 MPa RC Beam (52.5 cm x 25 cm) | Beam | 32MPa | Concrete Rectangular | 250 | 525 | 1312.5 | 6887.5 | 0.9 | 2211.58 | G300E | 3451236.41 | 27.08 | G300E | 3993860.02 | 31.34
1874 | Story25 | B32 | 32 MPa RC Beam (52.5 cm x 25 cm) | Beam | 32MPa | Concrete Rectangular | 250 | 525 | 1312.5 | 4487.5 | 0.59 | 1440.94 | G300E | 2885462.5 | 22.64 | G300E | 489361.88 | 3.84
1875 | Story25 | B33 | 32 MPa RC Beam (52.5 cm x 25 cm) | Beam | 32MPa | Concrete Rectangular | 250 | 525 | 1312.5 | 6887.5 | 0.9 | 2211.58 | G300E | 3884550 | 30.48 | G300E | 3900132.81 | 30.6
1876 | Story25 | B34 | 32 MPa RC Beam (52.5 cm x 25 cm) | Beam | 32MPa | Concrete Rectangular | 250 | 525 | 1312.5 | 4487.5 | 0.59 | 1440.94 | G300E | 2250801.79 | 17.66 | G300E | 498189.91 | 3.91
1877 | Story25 | B35 | 32 MPa RC Beam (52.5 cm x 25 cm) | Beam | 32MPa | Concrete Rectangular | 250 | 525 | 1312.5 | 6887.5 | 0.9 | 2211.58 | G300E | 4271502.27 | 33.52 | G300E | 3816622.97 | 29.95
1878 | Story25 | B36 | 32 MPa RC Beam (52.5 cm x 25 cm) | Beam | 32MPa | Concrete Rectangular | 250 | 525 | 1312.5 | 4487.5 | 0.59 | 1440.94 | G300E | 1839233.93 | 14.43 | G300E | 2229330.38 | 17.49
1879 | Story25 | B37 | 32 MPa RC Beam (52.5 cm x 25 cm) | Beam | 32MPa | Concrete Rectangular | 250 | 525 | 1312.5 | 7200 | 0.94 | 2311.93 | G300E | 5259130.43 | 41.27 | G300E | 3976135.04 | 31.2
1880 | Story25 | B38 | 32 MPa RC Beam (52.5 cm x 25 cm) | Beam | 32MPa | Concrete Rectangular | 250 | 525 | 1312.5 | 4487.5 | 0.59 | 1440.94 | G300E | 1765510.71 | 13.85 | G300E | 1396497.34 | 10.96
1881 | Story25 | B39 | 32 MPa RC Beam (52.5 cm x 25 cm) | Beam | 32MPa | Concrete Rectangular | 250 | 525 | 1312.5 | 7200 | 0.94 | 2311.93 | G300E | 5265078.26 | 41.31 | G300E | 3976657.67 | 31.2
1882 | Story25 | B4 | 32 MPa RC Beam (52.5 cm x 25 cm) | Beam | 32MPa | Concrete Rectangular | 250 | 525 | 1312.5 | 4487.5 | 0.59 | 1440.94 | G300E | 1610691.96 | 12.64 | G300E | 2865833.05 | 22.49
1883 | Story25 | B40 | 32 MPa RC Beam (52.5 cm x 25 cm) | Beam | 32MPa | Concrete Rectangular | 250 | 525 | 1312.5 | 4487.5 | 0.59 | 1440.94 | G300E | 1946613.39 | 15.27 | G300E | 2229330.38 | 17.49
1884 | Story25 | B41 | 32 MPa RC Beam (52.5 cm x 25 cm) | Beam | 32MPa | Concrete Rectangular | 250 | 525 | 1312.5 | 6887.5 | 0.9 | 2211.58 | G300E | 4271502.27 | 33.52 | G300E | 3816622.97 | 29.95
1885 | Story25 | B42 | 32 MPa RC Beam (52.5 cm x 25 cm) | Beam | 32MPa | Concrete Rectangular | 250 | 525 | 1312.5 | 4487.5 | 0.59 | 1440.94 | G300E | 2250481.25 | 17.66 | G300E | 498115.87 | 3.91
1886 | Story25 | B43 | 32 MPa RC Beam (52.5 cm x 25 cm) | Beam | 32MPa | Concrete Rectangular | 250 | 525 | 1312.5 | 6887.5 | 0.9 | 2211.58 | G300E | 3884550 | 30.48 | G300E | 3900132.81 | 30.6
1887 | Story25 | B44 | 32 MPa RC Beam (52.5 cm x 25 cm) | Beam | 32MPa | Concrete Rectangular | 250 | 525 | 1312.5 | 4487.5 | 0.59 | 1440.94 | G300E | 2884180.36 | 22.63 | G300E | 489232.3 | 3.84
1888 | Story25 | B45 | 32 MPa RC Beam (52.5 cm x 25 cm) | Beam | 32MPa | Concrete Rectangular | 250 | 525 | 1312.5 | 6887.5 | 0.9 | 2211.58 | G300E | 3451835.33 | 27.08 | G300E | 3993860.02 | 31.34
1889 | Story25 | B46 | 32 MPa RC Beam (52.5 cm x 25 cm) | Beam | 32MPa | Concrete Rectangular | 250 | 525 | 1312.5 | 6887.5 | 0.9 | 2211.58 | G300E | 3798769.32 | 29.81 | G300E | 3900132.81 | 30.6
1890 | Story25 | B47 | 32 MPa RC Beam (52.5 cm x 25 cm) | Beam | 32MPa | Concrete Rectangular | 250 | 525 | 1312.5 | 4487.5 | 0.59 | 1440.94 | G300E | 2606596.43 | 20.45 | G300E | 1687384.7 | 13.24
1891 | Story25 | B48 | 32 MPa RC Beam (52.5 cm x 25 cm) | Beam | 32MPa | Concrete Rectangular | 250 | 525 | 1312.5 | 6887.5 | 0.9 | 2211.58 | G300E | 4284651.14 | 33.62 | G300E | 1747475.99 | 13.71
1892 | Story25 | B49 | 32 MPa RC Beam (52.5 cm x 25 cm) | Beam | 32MPa | Concrete Rectangular | 250 | 525 | 1312.5 | 4487.5 | 0.59 | 1440.94 | G300E | 2175796.43 | 17.07 | G300E | 992744.22 | 7.79
1893 | Story25 | B5 | 32 MPa RC Beam (52.5 cm x 25 cm) | Beam | 32MPa | Concrete Rectangular | 250 | 525 | 1312.5 | 6887.5 | 0.9 | 2211.58 | G300E | 4245204.55 | 33.31 | G300E | 2076871.23 | 16.3
1894 | Story25 | B50 | 32 MPa RC Beam (52.5 cm x 25 cm) | Beam | 32MPa | Concrete Rectangular | 250 | 525 | 1312.5 | 6887.5 | 0.9 | 2211.58 | G300E | 3765897.16 | 29.55 | G300E | 3182580.54 | 24.97
1895 | Story25 | B51 | 32 MPa RC Beam (52.5 cm x 25 cm) | Beam | 32MPa | Concrete Rectangular | 250 | 525 | 1312.5 | 4800 | 0.63 | 1541.28 | G300E | 3234880 | 25.38 | G300E | 2522631.6 | 19.79
1896 | Story25 | B55 | 32 MPa RC Beam (52.5 cm x 25 cm) | Beam | 32MPa | Concrete Rectangular | 250 | 525 | 1312.5 | 4487.5 | 0.59 | 1440.94 | G300E | 3022480.83 | 23.72 | G300E | 2360840.09 | 18.52
1897 | Story25 | B56 | 32 MPa RC Beam (52.5 cm x 25 cm) | Beam | 32MPa | Concrete Rectangular | 250 | 525 | 1312.5 | 6887.5 | 0.9 | 2211.58 | G300E | 3764644.89 | 29.54 | G300E | 3182580.54 | 24.97
1898 | Story25 | B57 | 32 MPa RC Beam (52.5 cm x 25 cm) | Beam | 32MPa | Concrete Rectangular | 250 | 525 | 1312.5 | 4487.5 | 0.59 | 1440.94 | G300E | 2175475.89 | 17.07 | G300E | 992744.22 | 7.79
1899 | Story25 | B58 | 32 MPa RC Beam (52.5 cm x 25 cm) | Beam | 32MPa | Concrete Rectangular | 250 | 525 | 1312.5 | 6887.5 | 0.9 | 2211.58 | G300E | 4284338.07 | 33.62 | G300E | 1747475.99 | 13.71
1900 | Story25 | B59 | 32 MPa RC Beam (52.5 cm x 25 cm) | Beam | 32MPa | Concrete Rectangular | 250 | 525 | 1312.5 | 4487.5 | 0.59 | 1440.94 | G300E | 2603391.07 | 20.43 | G300E | 1687327.49 | 13.24
1901 | Story25 | B6 | 32 MPa RC Beam (52.5 cm x 25 cm) | Beam | 32MPa | Concrete Rectangular | 250 | 525 | 1312.5 | 4487.5 | 0.59 | 1440.94 | G300E | 2039568.75 | 16 | G300E | 2349001.37 | 18.43
1902 | Story25 | B60 | 32 MPa RC Beam (52.5 cm x 25 cm) | Beam | 32MPa | Concrete Rectangular | 250 | 525 | 1312.5 | 6887.5 | 0.9 | 2211.58 | G300E | 3798769.32 | 29.81 | G300E | 3900132.81 | 30.6
1903 | Story25 | B61 | 32 MPa RC Beam (52.5 cm x 25 cm) | Beam | 32MPa | Concrete Rectangular | 250 | 525 | 1312.5 | 6887.5 | 0.9 | 2211.58 | G300E | 3257188.59 | 25.56 | G300E | 3993860.02 | 31.34
1904 | Story25 | B62 | 32 MPa RC Beam (52.5 cm x 25 cm) | Beam | 32MPa | Concrete Rectangular | 250 | 525 | 1312.5 | 4487.5 | 0.59 | 1440.94 | G300E | 2606275.89 | 20.45 | G300E | 1687389.75 | 13.24
1905 | Story25 | B63 | 32 MPa RC Beam (52.5 cm x 25 cm) | Beam | 32MPa | Concrete Rectangular | 250 | 525 | 1312.5 | 6887.5 | 0.9 | 2211.58 | G300E | 3884550 | 30.48 | G300E | 3900132.81 | 30.6
1906 | Story25 | B64 | 32 MPa RC Beam (52.5 cm x 25 cm) | Beam | 32MPa | Concrete Rectangular | 250 | 525 | 1312.5 | 4487.5 | 0.59 | 1440.94 | G300E | 2175796.43 | 17.07 | G300E | 992744.22 | 7.79
1907 | Story25 | B65 | 32 MPa RC Beam (52.5 cm x 25 cm) | Beam | 32MPa | Concrete Rectangular | 250 | 525 | 1312.5 | 6887.5 | 0.9 | 2211.58 | G300E | 4271189.2 | 33.51 | G300E | 3816622.97 | 29.95
1908 | Story25 | B66 | 32 MPa RC Beam (52.5 cm x 25 cm) | Beam | 32MPa | Concrete Rectangular | 250 | 525 | 1312.5 | 4800 | 0.63 | 1541.28 | G300E | 3234880 | 25.38 | G300E | 2522631.6 | 19.79
1909 | Story25 | B67 | 32 MPa RC Beam (52.5 cm x 25 cm) | Beam | 32MPa | Concrete Rectangular | 250 | 525 | 1312.5 | 6887.5 | 0.9 | 2211.58 | G300E | 5030270.65 | 39.47 | G300E | 3803533.01 | 29.84
1910 | Story25 | B69 | 32 MPa RC Beam (52.5 cm x 25 cm) | Beam | 32MPa | Concrete Rectangular | 250 | 525 | 1312.5 | 6887.5 | 0.9 | 2211.58 | G300E | 5032965.76 | 39.49 | G300E | 3804987.25 | 29.86
1911 | Story25 | B7 | 32 MPa RC Beam (52.5 cm x 25 cm) | Beam | 32MPa | Concrete Rectangular | 250 | 525 | 1312.5 | 6887.5 | 0.9 | 2211.58 | G300E | 4480944.89 | 35.16 | G300E | 1271941.47 | 9.98
1912 | Story25 | B70 | 32 MPa RC Beam (52.5 cm x 25 cm) | Beam | 32MPa | Concrete Rectangular | 250 | 525 | 1312.5 | 4487.5 | 0.59 | 1440.94 | G300E | 3030857.5 | 23.78 | G300E | 2996918.76 | 23.51
1913 | Story25 | B71 | 32 MPa RC Beam (52.5 cm x 25 cm) | Beam | 32MPa | Concrete Rectangular | 250 | 525 | 1312.5 | 6887.5 | 0.9 | 2211.58 | G300E | 4260544.89 | 33.43 | G300E | 3816622.97 | 29.95
1914 | Story25 | B72 | 32 MPa RC Beam (52.5 cm x 25 cm) | Beam | 32MPa | Concrete Rectangular | 250 | 525 | 1312.5 | 4487.5 | 0.59 | 1440.94 | G300E | 2176437.5 | 17.08 | G300E | 992744.22 | 7.79
1915 | Story25 | B73 | 32 MPa RC Beam (52.5 cm x 25 cm) | Beam | 32MPa | Concrete Rectangular | 250 | 525 | 1312.5 | 6887.5 | 0.9 | 2211.58 | G300E | 3874792.71 | 30.4 | G300E | 3542515.24 | 27.8
1916 | Story25 | B74 | 32 MPa RC Beam (52.5 cm x 25 cm) | Beam | 32MPa | Concrete Rectangular | 250 | 525 | 1312.5 | 4487.5 | 0.59 | 1440.94 | G300E | 2599224.11 | 20.39 | G300E | 1687411.63 | 13.24
1917 | Story25 | B75 | 32 MPa RC Beam (52.5 cm x 25 cm) | Beam | 32MPa | Concrete Rectangular | 250 | 525 | 1312.5 | 6887.5 | 0.9 | 2211.58 | G300E | 3256290.22 | 25.55 | G300E | 3993860.02 | 31.34
1918 | Story25 | B76 | 32 MPa RC Beam (52.5 cm x 25 cm) | Beam | 32MPa | Concrete Rectangular | 250 | 525 | 1312.5 | 6887.5 | 0.9 | 2211.58 | G300E | 3596840.34 | 28.22 | G300E | 3900132.81 | 30.6
1919 | Story25 | B77 | 32 MPa RC Beam (52.5 cm x 25 cm) | Beam | 32MPa | Concrete Rectangular | 250 | 525 | 1312.5 | 4487.5 | 0.59 | 1440.94 | G300E | 2885462.5 | 22.64 | G300E | 489304.66 | 3.84
1920 | Story25 | B78 | 32 MPa RC Beam (52.5 cm x 25 cm) | Beam | 32MPa | Concrete Rectangular | 250 | 525 | 1312.5 | 6887.5 | 0.9 | 2211.58 | G300E | 4392346.59 | 34.46 | G300E | 3182580.54 | 24.97
1921 | Story25 | B79 | 32 MPa RC Beam (52.5 cm x 25 cm) | Beam | 32MPa | Concrete Rectangular | 250 | 525 | 1312.5 | 4487.5 | 0.59 | 1440.94 | G300E | 2250801.79 | 17.66 | G300E | 498169.72 | 3.91
1922 | Story25 | B8 | 32 MPa RC Beam (52.5 cm x 25 cm) | Beam | 32MPa | Concrete Rectangular | 250 | 525 | 1312.5 | 4487.5 | 0.59 | 1440.94 | G300E | 1503312.5 | 11.8 | G300E | 2821599.12 | 22.14
1923 | Story25 | B80 | 32 MPa RC Beam (52.5 cm x 25 cm) | Beam | 32MPa | Concrete Rectangular | 250 | 525 | 1312.5 | 6887.5 | 0.9 | 2211.58 | G300E | 4570795.45 | 35.86 | G300E | 1747475.99 | 13.71
1924 | Story25 | B81 | 32 MPa RC Beam (52.5 cm x 25 cm) | Beam | 32MPa | Concrete Rectangular | 250 | 525 | 1312.5 | 4487.5 | 0.59 | 1440.94 | G300E | 1946933.93 | 15.28 | G300E | 2229330.38 | 17.49
1925 | Story25 | B82 | 32 MPa RC Beam (52.5 cm x 25 cm) | Beam | 32MPa | Concrete Rectangular | 250 | 525 | 1312.5 | 6887.5 | 0.9 | 2211.58 | G300E | 4783368.75 | 37.53 | G300E | 674643.54 | 5.29
1926 | Story25 | B83 | 32 MPa RC Beam (52.5 cm x 25 cm) | Beam | 32MPa | Concrete Rectangular | 250 | 525 | 1312.5 | 4487.5 | 0.59 | 1440.94 | G300E | 1980269.64 | 15.54 | G300E | 1396497.34 | 10.96
1927 | Story25 | B84 | 32 MPa RC Beam (52.5 cm x 25 cm) | Beam | 32MPa | Concrete Rectangular | 250 | 525 | 1312.5 | 6887.5 | 0.9 | 2211.58 | G300E | 4783681.82 | 37.53 | G300E | 674666.55 | 5.29
1928 | Story25 | B85 | 32 MPa RC Beam (52.5 cm x 25 cm) | Beam | 32MPa | Concrete Rectangular | 250 | 525 | 1312.5 | 4487.5 | 0.59 | 1440.94 | G300E | 1946613.39 | 15.27 | G300E | 2229330.38 | 17.49
1929 | Story25 | B86 | 32 MPa RC Beam (52.5 cm x 25 cm) | Beam | 32MPa | Concrete Rectangular | 250 | 525 | 1312.5 | 6887.5 | 0.9 | 2211.58 | G300E | 4569543.18 | 35.85 | G300E | 1747475.99 | 13.71
1930 | Story25 | B87 | 32 MPa RC Beam (52.5 cm x 25 cm) | Beam | 32MPa | Concrete Rectangular | 250 | 525 | 1312.5 | 4487.5 | 0.59 | 1440.94 | G300E | 2244711.61 | 17.61 | G300E | 501139.88 | 3.93
1931 | Story25 | B88 | 32 MPa RC Beam (52.5 cm x 25 cm) | Beam | 32MPa | Concrete Rectangular | 250 | 525 | 1312.5 | 6887.5 | 0.9 | 2211.58 | G300E | 4399234.09 | 34.52 | G300E | 3182580.54 | 24.97
1932 | Story25 | B89 | 32 MPa RC Beam (52.5 cm x 25 cm) | Beam | 32MPa | Concrete Rectangular | 250 | 525 | 1312.5 | 4487.5 | 0.59 | 1440.94 | G300E | 3130955.15 | 24.57 | G300E | 795966.95 | 6.25
1933 | Story25 | B9 | 32 MPa RC Beam (52.5 cm x 25 cm) | Beam | 32MPa | Concrete Rectangular | 250 | 525 | 1312.5 | 6887.5 | 0.9 | 2211.58 | G300E | 4480631.82 | 35.16 | G300E | 1271951.33 | 9.98
1934 | Story25 | B90 | 32 MPa RC Beam (52.5 cm x 25 cm) | Beam | 32MPa | Concrete Rectangular | 250 | 525 | 1312.5 | 6887.5 | 0.9 | 2211.58 | G300E | 3716219.5 | 29.16 | G300E | 4030056.63 | 31.62
1935 | Story25 | B91 | 32 MPa RC Beam (52.5 cm x 25 cm) | Beam | 32MPa | Concrete Rectangular | 250 | 525 | 1312.5 | 6887.5 | 0.9 | 2211.58 | G300E | 2988276.63 | 23.45 | G300E | 3902150.41 | 30.62
1936 | Story25 | B92 | 32 MPa RC Beam (52.5 cm x 25 cm) | Beam | 32MPa | Concrete Rectangular | 250 | 525 | 1312.5 | 4487.5 | 0.59 | 1440.94 | G300E | 2590890.18 | 20.33 | G300E | 2299890.71 | 18.05
1937 | Story25 | B93 | 32 MPa RC Beam (52.5 cm x 25 cm) | Beam | 32MPa | Concrete Rectangular | 250 | 525 | 1312.5 | 6887.5 | 0.9 | 2211.58 | G300E | 4241447.73 | 33.28 | G300E | 3234227.63 | 25.38
1938 | Story25 | B94 | 32 MPa RC Beam (52.5 cm x 25 cm) | Beam | 32MPa | Concrete Rectangular | 250 | 525 | 1312.5 | 4487.5 | 0.59 | 1440.94 | G300E | 2124190.18 | 16.67 | G300E | 1594889.15 | 12.51
1939 | Story25 | B95 | 32 MPa RC Beam (52.5 cm x 25 cm) | Beam | 32MPa | Concrete Rectangular | 250 | 525 | 1312.5 | 6887.5 | 0.9 | 2211.58 | G300E | 4245204.55 | 33.31 | G300E | 2076841.64 | 16.3
1940 | Story25 | B96 | 32 MPa RC Beam (52.5 cm x 25 cm) | Beam | 32MPa | Concrete Rectangular | 250 | 525 | 1312.5 | 4487.5 | 0.59 | 1440.94 | G300E | 1852696.43 | 14.54 | G300E | 1543745.12 | 12.11
1941 | Story25 | B97 | 32 MPa RC Beam (52.5 cm x 25 cm) | Beam | 32MPa | Concrete Rectangular | 250 | 525 | 1312.5 | 6887.5 | 0.9 | 2211.58 | G300E | 4479692.61 | 35.15 | G300E | 1271939.83 | 9.98
1942 | Story25 | B98 | 32 MPa RC Beam (52.5 cm x 25 cm) | Beam | 32MPa | Concrete Rectangular | 250 | 525 | 1312.5 | 4487.5 | 0.59 | 1440.94 | G300E | 1810385.71 | 14.2 | G300E | 1396497.34 | 10.96
1943 | Story25 | B99 | 32 MPa RC Beam (52.5 cm x 25 cm) | Beam | 32MPa | Concrete Rectangular | 250 | 525 | 1312.5 | 6887.5 | 0.9 | 2211.58 | G300E | 4480631.82 | 35.16 | G300E | 1271934.9 | 9.98
1944 | Story26 | B1 | 32 MPa RC Beam (52.5 cm x 25 cm) | Beam | 32MPa | Concrete Rectangular | 250 | 525 | 1312.5 | 6887.5 | 0.9 | 2211.58 | G300E | 3597466.48 | 28.23 | G300E | 3900132.81 | 30.6
1945 | Story26 | B10 | 32 MPa RC Beam (52.5 cm x 25 cm) | Beam | 32MPa | Concrete Rectangular | 250 | 525 | 1312.5 | 4487.5 | 0.59 | 1440.94 | G300E | 1503312.5 | 11.8 | G300E | 2845639.3 | 22.33
1946 | Story26 | B100 | 32 MPa RC Beam (52.5 cm x 25 cm) | Beam | 32MPa | Concrete Rectangular | 250 | 525 | 1312.5 | 4487.5 | 0.59 | 1440.94 | G300E | 1866158.93 | 14.64 | G300E | 1543745.12 | 12.11
1947 | Story26 | B101 | 32 MPa RC Beam (52.5 cm x 25 cm) | Beam | 32MPa | Concrete Rectangular | 250 | 525 | 1312.5 | 6887.5 | 0.9 | 2211.58 | G300E | 4391094.32 | 34.45 | G300E | 1397039.76 | 10.96
1948 | Story26 | B102 | 32 MPa RC Beam (52.5 cm x 25 cm) | Beam | 32MPa | Concrete Rectangular | 250 | 525 | 1312.5 | 4487.5 | 0.59 | 1440.94 | G300E | 2139896.43 | 16.79 | G300E | 1595843.31 | 12.52
1949 | Story26 | B103 | 32 MPa RC Beam (52.5 cm x 25 cm) | Beam | 32MPa | Concrete Rectangular | 250 | 525 | 1312.5 | 6887.5 | 0.9 | 2211.58 | G300E | 4744861.36 | 37.23 | G300E | 3470731.08 | 27.23
1950 | Story26 | B104 | 32 MPa RC Beam (52.5 cm x 25 cm) | Beam | 32MPa | Concrete Rectangular | 250 | 525 | 1312.5 | 4487.5 | 0.59 | 1440.94 | G300E | 2704680.36 | 21.22 | G300E | 987394.56 | 7.75
1951 | Story26 | B105 | 32 MPa RC Beam (52.5 cm x 25 cm) | Beam | 32MPa | Concrete Rectangular | 250 | 525 | 1312.5 | 6887.5 | 0.9 | 2211.58 | G300E | 3599344.89 | 28.24 | G300E | 3900132.81 | 30.6
1952 | Story26 | B106 | 32 MPa RC Beam (52.5 cm x 25 cm) | Beam | 32MPa | Concrete Rectangular | 250 | 525 | 1312.5 | 4487.5 | 0.59 | 1440.94 | G300E | 1503312.5 | 11.8 | G300E | 2131165.2 | 16.72
1953 | Story26 | B107 | 32 MPa RC Beam (52.5 cm x 25 cm) | Beam | 32MPa | Concrete Rectangular | 250 | 525 | 1312.5 | 4487.5 | 0.59 | 1440.94 | G300E | 1610691.96 | 12.64 | G300E | 2865833.05 | 22.49
1954 | Story26 | B108 | 32 MPa RC Beam (52.5 cm x 25 cm) | Beam | 32MPa | Concrete Rectangular | 250 | 525 | 1312.5 | 4487.5 | 0.59 | 1440.94 | G300E | 1503312.5 | 11.8 | G300E | 2848524.12 | 22.35
1955 | Story26 | B109 | 32 MPa RC Beam (52.5 cm x 25 cm) | Beam | 32MPa | Concrete Rectangular | 250 | 525 | 1312.5 | 4487.5 | 0.59 | 1440.94 | G300E | 2362348.21 | 18.54 | G300E | 2571337.5 | 20.18
1956 | Story26 | B11 | 32 MPa RC Beam (52.5 cm x 25 cm) | Beam | 32MPa | Concrete Rectangular | 250 | 525 | 1312.5 | 6887.5 | 0.9 | 2211.58 | G300E | 4391094.32 | 34.45 | G300E | 1397038.12 | 10.96
1957 | Story26 | B110 | 32 MPa RC Beam (52.5 cm x 25 cm) | Beam | 32MPa | Concrete Rectangular | 250 | 525 | 1312.5 | 4487.5 | 0.59 | 1440.94 | G300E | 1503312.5 | 11.8 | G300E | 2848524.12 | 22.35
1958 | Story26 | B111 | 32 MPa RC Beam (52.5 cm x 25 cm) | Beam | 32MPa | Concrete Rectangular | 250 | 525 | 1312.5 | 4487.5 | 0.59 | 1440.94 | G300E | 1610691.96 | 12.64 | G300E | 2865833.05 | 22.49
1959 | Story26 | B112 | 32 MPa RC Beam (52.5 cm x 25 cm) | Beam | 32MPa | Concrete Rectangular | 250 | 525 | 1312.5 | 4487.5 | 0.59 | 1440.94 | G300E | 1503312.5 | 11.8 | G300E | 2131165.2 | 16.72
1960 | Story26 | B12 | 32 MPa RC Beam (52.5 cm x 25 cm) | Beam | 32MPa | Concrete Rectangular | 250 | 525 | 1312.5 | 4487.5 | 0.59 | 1440.94 | G300E | 1610691.96 | 12.64 | G300E | 2865833.05 | 22.49
1961 | Story26 | B13 | 32 MPa RC Beam (52.5 cm x 25 cm) | Beam | 32MPa | Concrete Rectangular | 250 | 525 | 1312.5 | 6887.5 | 0.9 | 2211.58 | G300E | 4743922.16 | 37.22 | G300E | 3470703.14 | 27.23
1962 | Story26 | B14 | 32 MPa RC Beam (52.5 cm x 25 cm) | Beam | 32MPa | Concrete Rectangular | 250 | 525 | 1312.5 | 4487.5 | 0.59 | 1440.94 | G300E | 1503312.5 | 11.8 | G300E | 2131165.2 | 16.72
1963 | Story26 | B15 | 32 MPa RC Beam (52.5 cm x 25 cm) | Beam | 32MPa | Concrete Rectangular | 250 | 525 | 1312.5 | 6887.5 | 0.9 | 2211.58 | G300E | 3597466.48 | 28.23 | G300E | 3900132.81 | 30.6
1964 | Story26 | B16 | 32 MPa RC Beam (52.5 cm x 25 cm) | Beam | 32MPa | Concrete Rectangular | 250 | 525 | 1312.5 | 6887.5 | 0.9 | 2211.58 | G300E | 3622511.93 | 28.42 | G300E | 4079520.88 | 32.01
1965 | Story26 | B17 | 32 MPa RC Beam (52.5 cm x 25 cm) | Beam | 32MPa | Concrete Rectangular | 250 | 525 | 1312.5 | 4487.5 | 0.59 | 1440.94 | G300E | 2707244.64 | 21.24 | G300E | 985398.75 | 7.73
1966 | Story26 | B18 | 32 MPa RC Beam (52.5 cm x 25 cm) | Beam | 32MPa | Concrete Rectangular | 250 | 525 | 1312.5 | 6887.5 | 0.9 | 2211.58 | G300E | 4427097.16 | 34.74 | G300E | 3182580.54 | 24.97
1967 | Story26 | B19 | 32 MPa RC Beam (52.5 cm x 25 cm) | Beam | 32MPa | Concrete Rectangular | 250 | 525 | 1312.5 | 4487.5 | 0.59 | 1440.94 | G300E | 2141499.11 | 16.8 | G300E | 1595979.62 | 12.52
1968 | Story26 | B2 | 32 MPa RC Beam (52.5 cm x 25 cm) | Beam | 32MPa | Concrete Rectangular | 250 | 525 | 1312.5 | 4487.5 | 0.59 | 1440.94 | G300E | 1503312.5 | 11.8 | G300E | 2131165.2 | 16.72
1969 | Story26 | B20 | 32 MPa RC Beam (52.5 cm x 25 cm) | Beam | 32MPa | Concrete Rectangular | 250 | 525 | 1312.5 | 6887.5 | 0.9 | 2211.58 | G300E | 4552637.5 | 35.72 | G300E | 1747475.99 | 13.71
1970 | Story26 | B21 | 32 MPa RC Beam (52.5 cm x 25 cm) | Beam | 32MPa | Concrete Rectangular | 250 | 525 | 1312.5 | 4487.5 | 0.59 | 1440.94 | G300E | 1866800 | 14.65 | G300E | 1543745.12 | 12.11
1971 | Story26 | B22 | 32 MPa RC Beam (52.5 cm x 25 cm) | Beam | 32MPa | Concrete Rectangular | 250 | 525 | 1312.5 | 6887.5 | 0.9 | 2211.58 | G300E | 4797456.82 | 37.64 | G300E | 675248.39 | 5.3
1972 | Story26 | B23 | 32 MPa RC Beam (52.5 cm x 25 cm) | Beam | 32MPa | Concrete Rectangular | 250 | 525 | 1312.5 | 4487.5 | 0.59 | 1440.94 | G300E | 1794679.46 | 14.08 | G300E | 1396497.34 | 10.96
1973 | Story26 | B24 | 32 MPa RC Beam (52.5 cm x 25 cm) | Beam | 32MPa | Concrete Rectangular | 250 | 525 | 1312.5 | 6887.5 | 0.9 | 2211.58 | G300E | 4797769.89 | 37.65 | G300E | 675264.82 | 5.3
1974 | Story26 | B25 | 32 MPa RC Beam (52.5 cm x 25 cm) | Beam | 32MPa | Concrete Rectangular | 250 | 525 | 1312.5 | 4487.5 | 0.59 | 1440.94 | G300E | 1866479.46 | 14.65 | G300E | 1543745.12 | 12.11
1975 | Story26 | B26 | 32 MPa RC Beam (52.5 cm x 25 cm) | Beam | 32MPa | Concrete Rectangular | 250 | 525 | 1312.5 | 6887.5 | 0.9 | 2211.58 | G300E | 4552324.43 | 35.72 | G300E | 1747475.99 | 13.71
1976 | Story26 | B27 | 32 MPa RC Beam (52.5 cm x 25 cm) | Beam | 32MPa | Concrete Rectangular | 250 | 525 | 1312.5 | 4487.5 | 0.59 | 1440.94 | G300E | 2140858.04 | 16.8 | G300E | 1595949.32 | 12.52
1977 | Story26 | B28 | 32 MPa RC Beam (52.5 cm x 25 cm) | Beam | 32MPa | Concrete Rectangular | 250 | 525 | 1312.5 | 6887.5 | 0.9 | 2211.58 | G300E | 4427097.16 | 34.74 | G300E | 3182580.54 | 24.97
1978 | Story26 | B29 | 32 MPa RC Beam (52.5 cm x 25 cm) | Beam | 32MPa | Concrete Rectangular | 250 | 525 | 1312.5 | 4487.5 | 0.59 | 1440.94 | G300E | 2705641.96 | 21.23 | G300E | 985289.36 | 7.73
1979 | Story26 | B3 | 32 MPa RC Beam (52.5 cm x 25 cm) | Beam | 32MPa | Concrete Rectangular | 250 | 525 | 1312.5 | 6887.5 | 0.9 | 2211.58 | G300E | 4743922.16 | 37.22 | G300E | 3470699.85 | 27.23
1980 | Story26 | B30 | 32 MPa RC Beam (52.5 cm x 25 cm) | Beam | 32MPa | Concrete Rectangular | 250 | 525 | 1312.5 | 6887.5 | 0.9 | 2211.58 | G300E | 3622511.93 | 28.42 | G300E | 4079520.88 | 32.01
1981 | Story26 | B31 | 32 MPa RC Beam (52.5 cm x 25 cm) | Beam | 32MPa | Concrete Rectangular | 250 | 525 | 1312.5 | 6887.5 | 0.9 | 2211.58 | G300E | 3656010.23 | 28.69 | G300E | 3900132.81 | 30.6
1982 | Story26 | B32 | 32 MPa RC Beam (52.5 cm x 25 cm) | Beam | 32MPa | Concrete Rectangular | 250 | 525 | 1312.5 | 4487.5 | 0.59 | 1440.94 | G300E | 2988354.46 | 23.45 | G300E | 513831.65 | 4.03
1983 | Story26 | B33 | 32 MPa RC Beam (52.5 cm x 25 cm) | Beam | 32MPa | Concrete Rectangular | 250 | 525 | 1312.5 | 6887.5 | 0.9 | 2211.58 | G300E | 4272128.41 | 33.52 | G300E | 3182580.54 | 24.97
1984 | Story26 | B34 | 32 MPa RC Beam (52.5 cm x 25 cm) | Beam | 32MPa | Concrete Rectangular | 250 | 525 | 1312.5 | 4487.5 | 0.59 | 1440.94 | G300E | 2264905.36 | 17.77 | G300E | 1049730.99 | 8.24
1985 | Story26 | B35 | 32 MPa RC Beam (52.5 cm x 25 cm) | Beam | 32MPa | Concrete Rectangular | 250 | 525 | 1312.5 | 6887.5 | 0.9 | 2211.58 | G300E | 4282459.66 | 33.6 | G300E | 3996011.04 | 31.35
1986 | Story26 | B36 | 32 MPa RC Beam (52.5 cm x 25 cm) | Beam | 32MPa | Concrete Rectangular | 250 | 525 | 1312.5 | 4487.5 | 0.59 | 1440.94 | G300E | 1945651.79 | 15.27 | G300E | 2229330.38 | 17.49
1987 | Story26 | B37 | 32 MPa RC Beam (52.5 cm x 25 cm) | Beam | 32MPa | Concrete Rectangular | 250 | 525 | 1312.5 | 7200 | 0.94 | 2311.93 | G300E | 5463547.83 | 42.87 | G300E | 4159098.31 | 32.63
1988 | Story26 | B38 | 32 MPa RC Beam (52.5 cm x 25 cm) | Beam | 32MPa | Concrete Rectangular | 250 | 525 | 1312.5 | 4487.5 | 0.59 | 1440.94 | G300E | 1763266.96 | 13.84 | G300E | 1396497.34 | 10.96
1989 | Story26 | B39 | 32 MPa RC Beam (52.5 cm x 25 cm) | Beam | 32MPa | Concrete Rectangular | 250 | 525 | 1312.5 | 7200 | 0.94 | 2311.93 | G300E | 5466678.26 | 42.89 | G300E | 4159441.8 | 32.64
1990 | Story26 | B4 | 32 MPa RC Beam (52.5 cm x 25 cm) | Beam | 32MPa | Concrete Rectangular | 250 | 525 | 1312.5 | 4487.5 | 0.59 | 1440.94 | G300E | 1610691.96 | 12.64 | G300E | 2865833.05 | 22.49
1991 | Story26 | B40 | 32 MPa RC Beam (52.5 cm x 25 cm) | Beam | 32MPa | Concrete Rectangular | 250 | 525 | 1312.5 | 4487.5 | 0.59 | 1440.94 | G300E | 1945331.25 | 15.26 | G300E | 2229330.38 | 17.49
1992 | Story26 | B41 | 32 MPa RC Beam (52.5 cm x 25 cm) | Beam | 32MPa | Concrete Rectangular | 250 | 525 | 1312.5 | 6887.5 | 0.9 | 2211.58 | G300E | 4282459.66 | 33.6 | G300E | 3996011.04 | 31.35
1993 | Story26 | B42 | 32 MPa RC Beam (52.5 cm x 25 cm) | Beam | 32MPa | Concrete Rectangular | 250 | 525 | 1312.5 | 4487.5 | 0.59 | 1440.94 | G300E | 2264264.29 | 17.77 | G300E | 1049648.53 | 8.24
1994 | Story26 | B43 | 32 MPa RC Beam (52.5 cm x 25 cm) | Beam | 32MPa | Concrete Rectangular | 250 | 525 | 1312.5 | 6887.5 | 0.9 | 2211.58 | G300E | 4271815.34 | 33.52 | G300E | 3182580.54 | 24.97
1995 | Story26 | B44 | 32 MPa RC Beam (52.5 cm x 25 cm) | Beam | 32MPa | Concrete Rectangular | 250 | 525 | 1312.5 | 4487.5 | 0.59 | 1440.94 | G300E | 2986431.25 | 23.43 | G300E | 513698.71 | 4.03
1996 | Story26 | B45 | 32 MPa RC Beam (52.5 cm x 25 cm) | Beam | 32MPa | Concrete Rectangular | 250 | 525 | 1312.5 | 6887.5 | 0.9 | 2211.58 | G300E | 3656010.23 | 28.69 | G300E | 3900132.81 | 30.6
1997 | Story26 | B46 | 32 MPa RC Beam (52.5 cm x 25 cm) | Beam | 32MPa | Concrete Rectangular | 250 | 525 | 1312.5 | 6887.5 | 0.9 | 2211.58 | G300E | 3146335.23 | 24.69 | G300E | 2990824.09 | 23.47
1998 | Story26 | B47 | 32 MPa RC Beam (52.5 cm x 25 cm) | Beam | 32MPa | Concrete Rectangular | 250 | 525 | 1312.5 | 4487.5 | 0.59 | 1440.94 | G300E | 2594416.07 | 20.36 | G300E | 1493368.44 | 11.72
1999 | Story26 | B48 | 32 MPa RC Beam (52.5 cm x 25 cm) | Beam | 32MPa | Concrete Rectangular | 250 | 525 | 1312.5 | 6887.5 | 0.9 | 2211.58 | G300E | 3817553.41 | 29.95 | G300E | 3182580.54 | 24.97
2000 | Story26 | B49 | 32 MPa RC Beam (52.5 cm x 25 cm) | Beam | 32MPa | Concrete Rectangular | 250 | 525 | 1312.5 | 4487.5 | 0.59 | 1440.94 | G300E | 2189579.46 | 17.18 | G300E | 992744.22 | 7.79
2001 | Story26 | B5 | 32 MPa RC Beam (52.5 cm x 25 cm) | Beam | 32MPa | Concrete Rectangular | 250 | 525 | 1312.5 | 6887.5 | 0.9 | 2211.58 | G300E | 4391094.32 | 34.45 | G300E | 1397052.91 | 10.96
2002 | Story26 | B50 | 32 MPa RC Beam (52.5 cm x 25 cm) | Beam | 32MPa | Concrete Rectangular | 250 | 525 | 1312.5 | 6887.5 | 0.9 | 2211.58 | G300E | 3753374.43 | 29.45 | G300E | 3182580.54 | 24.97
2003 | Story26 | B51 | 32 MPa RC Beam (52.5 cm x 25 cm) | Beam | 32MPa | Concrete Rectangular | 250 | 525 | 1312.5 | 4800 | 0.63 | 1541.28 | G300E | 3299840 | 25.89 | G300E | 2574194.16 | 20.2
2004 | Story26 | B55 | 32 MPa RC Beam (52.5 cm x 25 cm) | Beam | 32MPa | Concrete Rectangular | 250 | 525 | 1312.5 | 4487.5 | 0.59 | 1440.94 | G300E | 3082613.33 | 24.19 | G300E | 2409061.42 | 18.9
2005 | Story26 | B56 | 32 MPa RC Beam (52.5 cm x 25 cm) | Beam | 32MPa | Concrete Rectangular | 250 | 525 | 1312.5 | 6887.5 | 0.9 | 2211.58 | G300E | 3752122.16 | 29.44 | G300E | 3182580.54 | 24.97
2006 | Story26 | B57 | 32 MPa RC Beam (52.5 cm x 25 cm) | Beam | 32MPa | Concrete Rectangular | 250 | 525 | 1312.5 | 4487.5 | 0.59 | 1440.94 | G300E | 2188938.39 | 17.18 | G300E | 992744.22 | 7.79
2007 | Story26 | B58 | 32 MPa RC Beam (52.5 cm x 25 cm) | Beam | 32MPa | Concrete Rectangular | 250 | 525 | 1312.5 | 6887.5 | 0.9 | 2211.58 | G300E | 3816927.27 | 29.95 | G300E | 3182580.54 | 24.97
2008 | Story26 | B59 | 32 MPa RC Beam (52.5 cm x 25 cm) | Beam | 32MPa | Concrete Rectangular | 250 | 525 | 1312.5 | 4487.5 | 0.59 | 1440.94 | G300E | 2592492.86 | 20.34 | G300E | 1493141.26 | 11.72
2009 | Story26 | B6 | 32 MPa RC Beam (52.5 cm x 25 cm) | Beam | 32MPa | Concrete Rectangular | 250 | 525 | 1312.5 | 4487.5 | 0.59 | 1440.94 | G300E | 1503312.5 | 11.8 | G300E | 2845639.3 | 22.33
2010 | Story26 | B60 | 32 MPa RC Beam (52.5 cm x 25 cm) | Beam | 32MPa | Concrete Rectangular | 250 | 525 | 1312.5 | 6887.5 | 0.9 | 2211.58 | G300E | 3146335.23 | 24.69 | G300E | 2990824.09 | 23.47
2011 | Story26 | B61 | 32 MPa RC Beam (52.5 cm x 25 cm) | Beam | 32MPa | Concrete Rectangular | 250 | 525 | 1312.5 | 6887.5 | 0.9 | 2211.58 | G300E | 3656010.23 | 28.69 | G300E | 3900132.81 | 30.6
2012 | Story26 | B62 | 32 MPa RC Beam (52.5 cm x 25 cm) | Beam | 32MPa | Concrete Rectangular | 250 | 525 | 1312.5 | 4487.5 | 0.59 | 1440.94 | G300E | 2594416.07 | 20.36 | G300E | 1493353.3 | 11.72
2013 | Story26 | B63 | 32 MPa RC Beam (52.5 cm x 25 cm) | Beam | 32MPa | Concrete Rectangular | 250 | 525 | 1312.5 | 6887.5 | 0.9 | 2211.58 | G300E | 4271815.34 | 33.52 | G300E | 3182580.54 | 24.97
2014 | Story26 | B64 | 32 MPa RC Beam (52.5 cm x 25 cm) | Beam | 32MPa | Concrete Rectangular | 250 | 525 | 1312.5 | 4487.5 | 0.59 | 1440.94 | G300E | 2189579.46 | 17.18 | G300E | 992744.22 | 7.79
2015 | Story26 | B65 | 32 MPa RC Beam (52.5 cm x 25 cm) | Beam | 32MPa | Concrete Rectangular | 250 | 525 | 1312.5 | 6887.5 | 0.9 | 2211.58 | G300E | 4282146.59 | 33.6 | G300E | 3996011.04 | 31.35
2016 | Story26 | B66 | 32 MPa RC Beam (52.5 cm x 25 cm) | Beam | 32MPa | Concrete Rectangular | 250 | 525 | 1312.5 | 4800 | 0.63 | 1541.28 | G300E | 3299840 | 25.89 | G300E | 2574200.88 | 20.2
2017 | Story26 | B67 | 32 MPa RC Beam (52.5 cm x 25 cm) | Beam | 32MPa | Concrete Rectangular | 250 | 525 | 1312.5 | 6887.5 | 0.9 | 2211.58 | G300E | 5224917.39 | 41 | G300E | 3978561.46 | 31.22
2018 | Story26 | B69 | 32 MPa RC Beam (52.5 cm x 25 cm) | Beam | 32MPa | Concrete Rectangular | 250 | 525 | 1312.5 | 6887.5 | 0.9 | 2211.58 | G300E | 5226115.22 | 41.01 | G300E | 3979839.61 | 31.23
2019 | Story26 | B7 | 32 MPa RC Beam (52.5 cm x 25 cm) | Beam | 32MPa | Concrete Rectangular | 250 | 525 | 1312.5 | 6887.5 | 0.9 | 2211.58 | G300E | 4436489.2 | 34.81 | G300E | 1245293.65 | 9.77
2020 | Story26 | B70 | 32 MPa RC Beam (52.5 cm x 25 cm) | Beam | 32MPa | Concrete Rectangular | 250 | 525 | 1312.5 | 4487.5 | 0.59 | 1440.94 | G300E | 3092785 | 24.27 | G300E | 2999482.02 | 23.54
2021 | Story26 | B71 | 32 MPa RC Beam (52.5 cm x 25 cm) | Beam | 32MPa | Concrete Rectangular | 250 | 525 | 1312.5 | 6887.5 | 0.9 | 2211.58 | G300E | 4273067.61 | 33.53 | G300E | 3996011.04 | 31.35
2022 | Story26 | B72 | 32 MPa RC Beam (52.5 cm x 25 cm) | Beam | 32MPa | Concrete Rectangular | 250 | 525 | 1312.5 | 4487.5 | 0.59 | 1440.94 | G300E | 2190220.54 | 17.19 | G300E | 992744.22 | 7.79
2023 | Story26 | B73 | 32 MPa RC Beam (52.5 cm x 25 cm) | Beam | 32MPa | Concrete Rectangular | 250 | 525 | 1312.5 | 6887.5 | 0.9 | 2211.58 | G300E | 4058746.35 | 31.85 | G300E | 3542515.24 | 27.8
2024 | Story26 | B74 | 32 MPa RC Beam (52.5 cm x 25 cm) | Beam | 32MPa | Concrete Rectangular | 250 | 525 | 1312.5 | 4487.5 | 0.59 | 1440.94 | G300E | 2589928.57 | 20.32 | G300E | 1494216.58 | 11.72
2025 | Story26 | B75 | 32 MPa RC Beam (52.5 cm x 25 cm) | Beam | 32MPa | Concrete Rectangular | 250 | 525 | 1312.5 | 6887.5 | 0.9 | 2211.58 | G300E | 3530469.89 | 27.7 | G300E | 3720744.74 | 29.19
2026 | Story26 | B76 | 32 MPa RC Beam (52.5 cm x 25 cm) | Beam | 32MPa | Concrete Rectangular | 250 | 525 | 1312.5 | 6887.5 | 0.9 | 2211.58 | G300E | 3622198.86 | 28.42 | G300E | 4079520.88 | 32.01
2027 | Story26 | B77 | 32 MPa RC Beam (52.5 cm x 25 cm) | Beam | 32MPa | Concrete Rectangular | 250 | 525 | 1312.5 | 4487.5 | 0.59 | 1440.94 | G300E | 2987713.39 | 23.44 | G300E | 513776.12 | 4.03
2028 | Story26 | B78 | 32 MPa RC Beam (52.5 cm x 25 cm) | Beam | 32MPa | Concrete Rectangular | 250 | 525 | 1312.5 | 6887.5 | 0.9 | 2211.58 | G300E | 4427097.16 | 34.74 | G300E | 3182580.54 | 24.97
2029 | Story26 | B79 | 32 MPa RC Beam (52.5 cm x 25 cm) | Beam | 32MPa | Concrete Rectangular | 250 | 525 | 1312.5 | 4487.5 | 0.59 | 1440.94 | G300E | 2264905.36 | 17.77 | G300E | 1049714.16 | 8.24
2030 | Story26 | B8 | 32 MPa RC Beam (52.5 cm x 25 cm) | Beam | 32MPa | Concrete Rectangular | 250 | 525 | 1312.5 | 4487.5 | 0.59 | 1440.94 | G300E | 2362348.21 | 18.54 | G300E | 2571337.5 | 20.18
2031 | Story26 | B80 | 32 MPa RC Beam (52.5 cm x 25 cm) | Beam | 32MPa | Concrete Rectangular | 250 | 525 | 1312.5 | 6887.5 | 0.9 | 2211.58 | G300E | 4552011.36 | 35.72 | G300E | 1747475.99 | 13.71
2032 | Story26 | B81 | 32 MPa RC Beam (52.5 cm x 25 cm) | Beam | 32MPa | Concrete Rectangular | 250 | 525 | 1312.5 | 4487.5 | 0.59 | 1440.94 | G300E | 1945972.32 | 15.27 | G300E | 2229330.38 | 17.49
2033 | Story26 | B82 | 32 MPa RC Beam (52.5 cm x 25 cm) | Beam | 32MPa | Concrete Rectangular | 250 | 525 | 1312.5 | 6887.5 | 0.9 | 2211.58 | G300E | 4797456.82 | 37.64 | G300E | 675248.39 | 5.3
2034 | Story26 | B83 | 32 MPa RC Beam (52.5 cm x 25 cm) | Beam | 32MPa | Concrete Rectangular | 250 | 525 | 1312.5 | 4487.5 | 0.59 | 1440.94 | G300E | 1763266.96 | 13.84 | G300E | 1396497.34 | 10.96
2035 | Story26 | B84 | 32 MPa RC Beam (52.5 cm x 25 cm) | Beam | 32MPa | Concrete Rectangular | 250 | 525 | 1312.5 | 6887.5 | 0.9 | 2211.58 | G300E | 4797769.89 | 37.65 | G300E | 675273.04 | 5.3
2036 | Story26 | B85 | 32 MPa RC Beam (52.5 cm x 25 cm) | Beam | 32MPa | Concrete Rectangular | 250 | 525 | 1312.5 | 4487.5 | 0.59 | 1440.94 | G300E | 1945331.25 | 15.26 | G300E | 2229330.38 | 17.49
2037 | Story26 | B86 | 32 MPa RC Beam (52.5 cm x 25 cm) | Beam | 32MPa | Concrete Rectangular | 250 | 525 | 1312.5 | 6887.5 | 0.9 | 2211.58 | G300E | 4550759.09 | 35.71 | G300E | 1747475.99 | 13.71
2038 | Story26 | B87 | 32 MPa RC Beam (52.5 cm x 25 cm) | Beam | 32MPa | Concrete Rectangular | 250 | 525 | 1312.5 | 4487.5 | 0.59 | 1440.94 | G300E | 2259135.71 | 17.73 | G300E | 501624.53 | 3.94
2039 | Story26 | B88 | 32 MPa RC Beam (52.5 cm x 25 cm) | Beam | 32MPa | Concrete Rectangular | 250 | 525 | 1312.5 | 6887.5 | 0.9 | 2211.58 | G300E | 4434297.73 | 34.79 | G300E | 3182580.54 | 24.97
2040 | Story26 | B89 | 32 MPa RC Beam (52.5 cm x 25 cm) | Beam | 32MPa | Concrete Rectangular | 250 | 525 | 1312.5 | 4487.5 | 0.59 | 1440.94 | G300E | 3237335.29 | 25.4 | G300E | 520603.98 | 4.08
2041 | Story26 | B9 | 32 MPa RC Beam (52.5 cm x 25 cm) | Beam | 32MPa | Concrete Rectangular | 250 | 525 | 1312.5 | 6887.5 | 0.9 | 2211.58 | G300E | 4436489.2 | 34.81 | G300E | 1245290.37 | 9.77
2042 | Story26 | B90 | 32 MPa RC Beam (52.5 cm x 25 cm) | Beam | 32MPa | Concrete Rectangular | 250 | 525 | 1312.5 | 6887.5 | 0.9 | 2211.58 | G300E | 3456974 | 27.12 | G300E | 4034464.63 | 31.66
2043 | Story26 | B91 | 32 MPa RC Beam (52.5 cm x 25 cm) | Beam | 32MPa | Concrete Rectangular | 250 | 525 | 1312.5 | 6887.5 | 0.9 | 2211.58 | G300E | 3598092.61 | 28.23 | G300E | 3900132.81 | 30.6
2044 | Story26 | B92 | 32 MPa RC Beam (52.5 cm x 25 cm) | Beam | 32MPa | Concrete Rectangular | 250 | 525 | 1312.5 | 4487.5 | 0.59 | 1440.94 | G300E | 2706283.04 | 21.23 | G300E | 985316.29 | 7.73
2045 | Story26 | B93 | 32 MPa RC Beam (52.5 cm x 25 cm) | Beam | 32MPa | Concrete Rectangular | 250 | 525 | 1312.5 | 6887.5 | 0.9 | 2211.58 | G300E | 4744861.36 | 37.23 | G300E | 3470663.69 | 27.23
2046 | Story26 | B94 | 32 MPa RC Beam (52.5 cm x 25 cm) | Beam | 32MPa | Concrete Rectangular | 250 | 525 | 1312.5 | 4487.5 | 0.59 | 1440.94 | G300E | 2141178.57 | 16.8 | G300E | 1595967.84 | 12.52
2047 | Story26 | B95 | 32 MPa RC Beam (52.5 cm x 25 cm) | Beam | 32MPa | Concrete Rectangular | 250 | 525 | 1312.5 | 6887.5 | 0.9 | 2211.58 | G300E | 4390781.25 | 34.45 | G300E | 1397015.11 | 10.96
2048 | Story26 | B96 | 32 MPa RC Beam (52.5 cm x 25 cm) | Beam | 32MPa | Concrete Rectangular | 250 | 525 | 1312.5 | 4487.5 | 0.59 | 1440.94 | G300E | 1866800 | 14.65 | G300E | 1543745.12 | 12.11
2049 | Story26 | B97 | 32 MPa RC Beam (52.5 cm x 25 cm) | Beam | 32MPa | Concrete Rectangular | 250 | 525 | 1312.5 | 6887.5 | 0.9 | 2211.58 | G300E | 4435550 | 34.8 | G300E | 1245267.36 | 9.77
2050 | Story26 | B98 | 32 MPa RC Beam (52.5 cm x 25 cm) | Beam | 32MPa | Concrete Rectangular | 250 | 525 | 1312.5 | 4487.5 | 0.59 | 1440.94 | G300E | 1794679.46 | 14.08 | G300E | 1396497.34 | 10.96
2051 | Story26 | B99 | 32 MPa RC Beam (52.5 cm x 25 cm) | Beam | 32MPa | Concrete Rectangular | 250 | 525 | 1312.5 | 6887.5 | 0.9 | 2211.58 | G300E | 4435863.07 | 34.81 | G300E | 1245283.79 | 9.77
2052 | Story27 | B1 | 32 MPa RC Beam (52.5 cm x 25 cm) | Beam | 32MPa | Concrete Rectangular | 250 | 525 | 1312.5 | 6900 | 0.91 | 2215.6 | G300E | 3228000 | 25.33 | G300E | 3301656.3 | 25.91
2053 | Story27 | B10 | 32 MPa RC Beam (52.5 cm x 25 cm) | Beam | 32MPa | Concrete Rectangular | 250 | 525 | 1312.5 | 4500 | 0.59 | 1444.95 | G300E | 2236218.75 | 17.55 | G300E | 2689562.04 | 21.1
2054 | Story27 | B100 | 32 MPa RC Beam (52.5 cm x 25 cm) | Beam | 32MPa | Concrete Rectangular | 250 | 525 | 1312.5 | 4500 | 0.59 | 1444.95 | G300E | 1864928.57 | 14.63 | G300E | 1548045.24 | 12.15
2055 | Story27 | B101 | 32 MPa RC Beam (52.5 cm x 25 cm) | Beam | 32MPa | Concrete Rectangular | 250 | 525 | 1312.5 | 6900 | 0.91 | 2215.6 | G300E | 4332259.09 | 33.99 | G300E | 2084817.91 | 16.36
2056 | Story27 | B102 | 32 MPa RC Beam (52.5 cm x 25 cm) | Beam | 32MPa | Concrete Rectangular | 250 | 525 | 1312.5 | 4500 | 0.59 | 1444.95 | G300E | 2162571.43 | 16.97 | G300E | 1600659.8 | 12.56
2057 | Story27 | B103 | 32 MPa RC Beam (52.5 cm x 25 cm) | Beam | 32MPa | Concrete Rectangular | 250 | 525 | 1312.5 | 6900 | 0.91 | 2215.6 | G300E | 4351390.91 | 34.14 | G300E | 3240311.43 | 25.42
2058 | Story27 | B104 | 32 MPa RC Beam (52.5 cm x 25 cm) | Beam | 32MPa | Concrete Rectangular | 250 | 525 | 1312.5 | 4500 | 0.59 | 1444.95 | G300E | 2651464.29 | 20.8 | G300E | 1625811.99 | 12.76
2059 | Story27 | B105 | 32 MPa RC Beam (52.5 cm x 25 cm) | Beam | 32MPa | Concrete Rectangular | 250 | 525 | 1312.5 | 6900 | 0.91 | 2215.6 | G300E | 3127500 | 24.54 | G300E | 3301656.3 | 25.91
2060 | Story27 | B106 | 32 MPa RC Beam (52.5 cm x 25 cm) | Beam | 32MPa | Concrete Rectangular | 250 | 525 | 1312.5 | 4500 | 0.59 | 1444.95 | G300E | 2633700 | 20.66 | G300E | 2166528.15 | 17
2061 | Story27 | B107 | 32 MPa RC Beam (52.5 cm x 25 cm) | Beam | 32MPa | Concrete Rectangular | 250 | 525 | 1312.5 | 4500 | 0.59 | 1444.95 | G300E | 1507500 | 11.83 | G300E | 2873815.88 | 22.55
2062 | Story27 | B108 | 32 MPa RC Beam (52.5 cm x 25 cm) | Beam | 32MPa | Concrete Rectangular | 250 | 525 | 1312.5 | 4500 | 0.59 | 1444.95 | G300E | 2236218.75 | 17.55 | G300E | 2690687.04 | 21.11
2063 | Story27 | B109 | 32 MPa RC Beam (52.5 cm x 25 cm) | Beam | 32MPa | Concrete Rectangular | 250 | 525 | 1312.5 | 4500 | 0.59 | 1444.95 | G300E | 1722857.14 | 13.52 | G300E | 2827530.16 | 22.19
2064 | Story27 | B11 | 32 MPa RC Beam (52.5 cm x 25 cm) | Beam | 32MPa | Concrete Rectangular | 250 | 525 | 1312.5 | 6900 | 0.91 | 2215.6 | G300E | 4332572.73 | 33.99 | G300E | 2084819.55 | 16.36
2065 | Story27 | B110 | 32 MPa RC Beam (52.5 cm x 25 cm) | Beam | 32MPa | Concrete Rectangular | 250 | 525 | 1312.5 | 4500 | 0.59 | 1444.95 | G300E | 2236500 | 17.55 | G300E | 2690687.04 | 21.11
2066 | Story27 | B111 | 32 MPa RC Beam (52.5 cm x 25 cm) | Beam | 32MPa | Concrete Rectangular | 250 | 525 | 1312.5 | 4500 | 0.59 | 1444.95 | G300E | 1507500 | 11.83 | G300E | 2873815.88 | 22.55
2067 | Story27 | B112 | 32 MPa RC Beam (52.5 cm x 25 cm) | Beam | 32MPa | Concrete Rectangular | 250 | 525 | 1312.5 | 4500 | 0.59 | 1444.95 | G300E | 2482500 | 19.48 | G300E | 2166528.15 | 17
2068 | Story27 | B12 | 32 MPa RC Beam (52.5 cm x 25 cm) | Beam | 32MPa | Concrete Rectangular | 250 | 525 | 1312.5 | 4500 | 0.59 | 1444.95 | G300E | 1507500 | 11.83 | G300E | 2873815.88 | 22.55
2069 | Story27 | B13 | 32 MPa RC Beam (52.5 cm x 25 cm) | Beam | 32MPa | Concrete Rectangular | 250 | 525 | 1312.5 | 6900 | 0.91 | 2215.6 | G300E | 4350763.64 | 34.14 | G300E | 3240308.14 | 25.42
2070 | Story27 | B14 | 32 MPa RC Beam (52.5 cm x 25 cm) | Beam | 32MPa | Concrete Rectangular | 250 | 525 | 1312.5 | 4500 | 0.59 | 1444.95 | G300E | 2482500 | 19.48 | G300E | 2166528.15 | 17
2071 | Story27 | B15 | 32 MPa RC Beam (52.5 cm x 25 cm) | Beam | 32MPa | Concrete Rectangular | 250 | 525 | 1312.5 | 6900 | 0.91 | 2215.6 | G300E | 3228000 | 25.33 | G300E | 3301656.3 | 25.91
2072 | Story27 | B16 | 32 MPa RC Beam (52.5 cm x 25 cm) | Beam | 32MPa | Concrete Rectangular | 250 | 525 | 1312.5 | 6900 | 0.91 | 2215.6 | G300E | 3723177.27 | 29.21 | G300E | 3907211.09 | 30.66
2073 | Story27 | B17 | 32 MPa RC Beam (52.5 cm x 25 cm) | Beam | 32MPa | Concrete Rectangular | 250 | 525 | 1312.5 | 4500 | 0.59 | 1444.95 | G300E | 2653714.29 | 20.82 | G300E | 1624413.05 | 12.75
2074 | Story27 | B18 | 32 MPa RC Beam (52.5 cm x 25 cm) | Beam | 32MPa | Concrete Rectangular | 250 | 525 | 1312.5 | 6900 | 0.91 | 2215.6 | G300E | 4412863.64 | 34.62 | G300E | 3188356.55 | 25.02
2075 | Story27 | B19 | 32 MPa RC Beam (52.5 cm x 25 cm) | Beam | 32MPa | Concrete Rectangular | 250 | 525 | 1312.5 | 4500 | 0.59 | 1444.95 | G300E | 2163857.14 | 16.98 | G300E | 1600902.8 | 12.56
2076 | Story27 | B2 | 32 MPa RC Beam (52.5 cm x 25 cm) | Beam | 32MPa | Concrete Rectangular | 250 | 525 | 1312.5 | 4500 | 0.59 | 1444.95 | G300E | 2634000 | 20.67 | G300E | 2166528.15 | 17
2077 | Story27 | B20 | 32 MPa RC Beam (52.5 cm x 25 cm) | Beam | 32MPa | Concrete Rectangular | 250 | 525 | 1312.5 | 6900 | 0.91 | 2215.6 | G300E | 4616100 | 36.22 | G300E | 1750647.46 | 13.74
2078 | Story27 | B21 | 32 MPa RC Beam (52.5 cm x 25 cm) | Beam | 32MPa | Concrete Rectangular | 250 | 525 | 1312.5 | 4500 | 0.59 | 1444.95 | G300E | 1864928.57 | 14.63 | G300E | 1548045.24 | 12.15
2079 | Story27 | B22 | 32 MPa RC Beam (52.5 cm x 25 cm) | Beam | 32MPa | Concrete Rectangular | 250 | 525 | 1312.5 | 6900 | 0.91 | 2215.6 | G300E | 4850386.36 | 38.06 | G300E | 676953.04 | 5.31
2080 | Story27 | B23 | 32 MPa RC Beam (52.5 cm x 25 cm) | Beam | 32MPa | Concrete Rectangular | 250 | 525 | 1312.5 | 4500 | 0.59 | 1444.95 | G300E | 1602000 | 12.57 | G300E | 1400387.3 | 10.99
2081 | Story27 | B24 | 32 MPa RC Beam (52.5 cm x 25 cm) | Beam | 32MPa | Concrete Rectangular | 250 | 525 | 1312.5 | 6900 | 0.91 | 2215.6 | G300E | 4851013.64 | 38.06 | G300E | 676966.21 | 5.31
2082 | Story27 | B25 | 32 MPa RC Beam (52.5 cm x 25 cm) | Beam | 32MPa | Concrete Rectangular | 250 | 525 | 1312.5 | 4500 | 0.59 | 1444.95 | G300E | 1864607.14 | 14.63 | G300E | 1548045.24 | 12.15
2083 | Story27 | B26 | 32 MPa RC Beam (52.5 cm x 25 cm) | Beam | 32MPa | Concrete Rectangular | 250 | 525 | 1312.5 | 6900 | 0.91 | 2215.6 | G300E | 4616100 | 36.22 | G300E | 1750647.46 | 13.74
2084 | Story27 | B27 | 32 MPa RC Beam (52.5 cm x 25 cm) | Beam | 32MPa | Concrete Rectangular | 250 | 525 | 1312.5 | 4500 | 0.59 | 1444.95 | G300E | 2163535.71 | 16.98 | G300E | 1600863.99 | 12.56
2085 | Story27 | B28 | 32 MPa RC Beam (52.5 cm x 25 cm) | Beam | 32MPa | Concrete Rectangular | 250 | 525 | 1312.5 | 6900 | 0.91 | 2215.6 | G300E | 4412863.64 | 34.62 | G300E | 3188356.55 | 25.02
2086 | Story27 | B29 | 32 MPa RC Beam (52.5 cm x 25 cm) | Beam | 32MPa | Concrete Rectangular | 250 | 525 | 1312.5 | 4500 | 0.59 | 1444.95 | G300E | 2652750 | 20.81 | G300E | 1624370.87 | 12.75
2087 | Story27 | B3 | 32 MPa RC Beam (52.5 cm x 25 cm) | Beam | 32MPa | Concrete Rectangular | 250 | 525 | 1312.5 | 6900 | 0.91 | 2215.6 | G300E | 4350763.64 | 34.14 | G300E | 3240304.84 | 25.42
2088 | Story27 | B30 | 32 MPa RC Beam (52.5 cm x 25 cm) | Beam | 32MPa | Concrete Rectangular | 250 | 525 | 1312.5 | 6900 | 0.91 | 2215.6 | G300E | 3723490.91 | 29.22 | G300E | 3907211.09 | 30.66
2089 | Story27 | B31 | 32 MPa RC Beam (52.5 cm x 25 cm) | Beam | 32MPa | Concrete Rectangular | 250 | 525 | 1312.5 | 6900 | 0.91 | 2215.6 | G300E | 3134700 | 24.6 | G300E | 3909232.35 | 30.67
2090 | Story27 | B32 | 32 MPa RC Beam (52.5 cm x 25 cm) | Beam | 32MPa | Concrete Rectangular | 250 | 525 | 1312.5 | 4500 | 0.59 | 1444.95 | G300E | 2966464.29 | 23.28 | G300E | 496310.63 | 3.89
2091 | Story27 | B33 | 32 MPa RC Beam (52.5 cm x 25 cm) | Beam | 32MPa | Concrete Rectangular | 250 | 525 | 1312.5 | 6900 | 0.91 | 2215.6 | G300E | 3917318.18 | 30.74 | G300E | 3907211.09 | 30.66
2092 | Story27 | B34 | 32 MPa RC Beam (52.5 cm x 25 cm) | Beam | 32MPa | Concrete Rectangular | 250 | 525 | 1312.5 | 4500 | 0.59 | 1444.95 | G300E | 2186035.71 | 17.15 | G300E | 501838.88 | 3.94
2093 | Story27 | B35 | 32 MPa RC Beam (52.5 cm x 25 cm) | Beam | 32MPa | Concrete Rectangular | 250 | 525 | 1312.5 | 6900 | 0.91 | 2215.6 | G300E | 4309363.64 | 33.81 | G300E | 4003263.33 | 31.41
2094 | Story27 | B36 | 32 MPa RC Beam (52.5 cm x 25 cm) | Beam | 32MPa | Concrete Rectangular | 250 | 525 | 1312.5 | 4500 | 0.59 | 1444.95 | G300E | 1848857.14 | 14.51 | G300E | 2235540.21 | 17.54
2095 | Story27 | B37 | 32 MPa RC Beam (52.5 cm x 25 cm) | Beam | 32MPa | Concrete Rectangular | 250 | 525 | 1312.5 | 7200 | 0.94 | 2311.93 | G300E | 5563095.65 | 43.65 | G300E | 4163018.01 | 32.66
2096 | Story27 | B38 | 32 MPa RC Beam (52.5 cm x 25 cm) | Beam | 32MPa | Concrete Rectangular | 250 | 525 | 1312.5 | 4500 | 0.59 | 1444.95 | G300E | 1771392.86 | 13.9 | G300E | 1400387.3 | 10.99
2097 | Story27 | B39 | 32 MPa RC Beam (52.5 cm x 25 cm) | Beam | 32MPa | Concrete Rectangular | 250 | 525 | 1312.5 | 7200 | 0.94 | 2311.93 | G300E | 5569356.52 | 43.7 | G300E | 4163580.08 | 32.67
2098 | Story27 | B4 | 32 MPa RC Beam (52.5 cm x 25 cm) | Beam | 32MPa | Concrete Rectangular | 250 | 525 | 1312.5 | 4500 | 0.59 | 1444.95 | G300E | 1507500 | 11.83 | G300E | 2873815.88 | 22.55
2099 | Story27 | B40 | 32 MPa RC Beam (52.5 cm x 25 cm) | Beam | 32MPa | Concrete Rectangular | 250 | 525 | 1312.5 | 4500 | 0.59 | 1444.95 | G300E | 1848857.14 | 14.51 | G300E | 2235540.21 | 17.54
2100 | Story27 | B41 | 32 MPa RC Beam (52.5 cm x 25 cm) | Beam | 32MPa | Concrete Rectangular | 250 | 525 | 1312.5 | 6900 | 0.91 | 2215.6 | G300E | 4308736.36 | 33.81 | G300E | 4003263.33 | 31.41
2101 | Story27 | B42 | 32 MPa RC Beam (52.5 cm x 25 cm) | Beam | 32MPa | Concrete Rectangular | 250 | 525 | 1312.5 | 4500 | 0.59 | 1444.95 | G300E | 2185071.43 | 17.14 | G300E | 501769.69 | 3.94
2102 | Story27 | B43 | 32 MPa RC Beam (52.5 cm x 25 cm) | Beam | 32MPa | Concrete Rectangular | 250 | 525 | 1312.5 | 6900 | 0.91 | 2215.6 | G300E | 3917318.18 | 30.74 | G300E | 3907211.09 | 30.66
2103 | Story27 | B44 | 32 MPa RC Beam (52.5 cm x 25 cm) | Beam | 32MPa | Concrete Rectangular | 250 | 525 | 1312.5 | 4500 | 0.59 | 1444.95 | G300E | 2965821.43 | 23.27 | G300E | 496212.75 | 3.89
2104 | Story27 | B45 | 32 MPa RC Beam (52.5 cm x 25 cm) | Beam | 32MPa | Concrete Rectangular | 250 | 525 | 1312.5 | 6900 | 0.91 | 2215.6 | G300E | 3135000 | 24.6 | G300E | 3909232.35 | 30.67
2105 | Story27 | B46 | 32 MPa RC Beam (52.5 cm x 25 cm) | Beam | 32MPa | Concrete Rectangular | 250 | 525 | 1312.5 | 6900 | 0.91 | 2215.6 | G300E | 3612463.64 | 28.34 | G300E | 3907211.09 | 30.66
2106 | Story27 | B47 | 32 MPa RC Beam (52.5 cm x 25 cm) | Beam | 32MPa | Concrete Rectangular | 250 | 525 | 1312.5 | 4500 | 0.59 | 1444.95 | G300E | 2693892.86 | 21.14 | G300E | 2428500.54 | 19.05
2107 | Story27 | B48 | 32 MPa RC Beam (52.5 cm x 25 cm) | Beam | 32MPa | Concrete Rectangular | 250 | 525 | 1312.5 | 6900 | 0.91 | 2215.6 | G300E | 4298700 | 33.73 | G300E | 1750647.46 | 13.74
2108 | Story27 | B49 | 32 MPa RC Beam (52.5 cm x 25 cm) | Beam | 32MPa | Concrete Rectangular | 250 | 525 | 1312.5 | 4500 | 0.59 | 1444.95 | G300E | 2223000 | 17.44 | G300E | 995509.53 | 7.81
2109 | Story27 | B5 | 32 MPa RC Beam (52.5 cm x 25 cm) | Beam | 32MPa | Concrete Rectangular | 250 | 525 | 1312.5 | 6900 | 0.91 | 2215.6 | G300E | 4332572.73 | 33.99 | G300E | 2084831.08 | 16.36
2110 | Story27 | B50 | 32 MPa RC Beam (52.5 cm x 25 cm) | Beam | 32MPa | Concrete Rectangular | 250 | 525 | 1312.5 | 6900 | 0.91 | 2215.6 | G300E | 3758618.18 | 29.49 | G300E | 3188356.55 | 25.02
2111 | Story27 | B51 | 32 MPa RC Beam (52.5 cm x 25 cm) | Beam | 32MPa | Concrete Rectangular | 250 | 525 | 1312.5 | 4800 | 0.63 | 1541.28 | G300E | 3378880 | 26.51 | G300E | 2577145.92 | 20.22
2112 | Story27 | B55 | 32 MPa RC Beam (52.5 cm x 25 cm) | Beam | 32MPa | Concrete Rectangular | 250 | 525 | 1312.5 | 4500 | 0.59 | 1444.95 | G300E | 3165300 | 24.84 | G300E | 2418584.85 | 18.98
2113 | Story27 | B56 | 32 MPa RC Beam (52.5 cm x 25 cm) | Beam | 32MPa | Concrete Rectangular | 250 | 525 | 1312.5 | 6900 | 0.91 | 2215.6 | G300E | 3758304.55 | 29.49 | G300E | 3188356.55 | 25.02
2114 | Story27 | B57 | 32 MPa RC Beam (52.5 cm x 25 cm) | Beam | 32MPa | Concrete Rectangular | 250 | 525 | 1312.5 | 4500 | 0.59 | 1444.95 | G300E | 2223000 | 17.44 | G300E | 995509.53 | 7.81
2115 | Story27 | B58 | 32 MPa RC Beam (52.5 cm x 25 cm) | Beam | 32MPa | Concrete Rectangular | 250 | 525 | 1312.5 | 6900 | 0.91 | 2215.6 | G300E | 4299013.64 | 33.73 | G300E | 1750647.46 | 13.74
2116 | Story27 | B59 | 32 MPa RC Beam (52.5 cm x 25 cm) | Beam | 32MPa | Concrete Rectangular | 250 | 525 | 1312.5 | 4500 | 0.59 | 1444.95 | G300E | 2691000 | 21.11 | G300E | 2428454.97 | 19.05
2117 | Story27 | B6 | 32 MPa RC Beam (52.5 cm x 25 cm) | Beam | 32MPa | Concrete Rectangular | 250 | 525 | 1312.5 | 4500 | 0.59 | 1444.95 | G300E | 2236500 | 17.55 | G300E | 2689562.04 | 21.1
2118 | Story27 | B60 | 32 MPa RC Beam (52.5 cm x 25 cm) | Beam | 32MPa | Concrete Rectangular | 250 | 525 | 1312.5 | 6900 | 0.91 | 2215.6 | G300E | 3612150 | 28.34 | G300E | 3907211.09 | 30.66
2119 | Story27 | B61 | 32 MPa RC Beam (52.5 cm x 25 cm) | Beam | 32MPa | Concrete Rectangular | 250 | 525 | 1312.5 | 6900 | 0.91 | 2215.6 | G300E | 3054600 | 23.97 | G300E | 3909232.35 | 30.67
2120 | Story27 | B62 | 32 MPa RC Beam (52.5 cm x 25 cm) | Beam | 32MPa | Concrete Rectangular | 250 | 525 | 1312.5 | 4500 | 0.59 | 1444.95 | G300E | 2693892.86 | 21.14 | G300E | 2428500.54 | 19.05
2121 | Story27 | B63 | 32 MPa RC Beam (52.5 cm x 25 cm) | Beam | 32MPa | Concrete Rectangular | 250 | 525 | 1312.5 | 6900 | 0.91 | 2215.6 | G300E | 3917318.18 | 30.74 | G300E | 3907211.09 | 30.66
2122 | Story27 | B64 | 32 MPa RC Beam (52.5 cm x 25 cm) | Beam | 32MPa | Concrete Rectangular | 250 | 525 | 1312.5 | 4500 | 0.59 | 1444.95 | G300E | 2223000 | 17.44 | G300E | 995509.53 | 7.81
2123 | Story27 | B65 | 32 MPa RC Beam (52.5 cm x 25 cm) | Beam | 32MPa | Concrete Rectangular | 250 | 525 | 1312.5 | 6900 | 0.91 | 2215.6 | G300E | 4308736.36 | 33.81 | G300E | 4003263.33 | 31.41
2124 | Story27 | B66 | 32 MPa RC Beam (52.5 cm x 25 cm) | Beam | 32MPa | Concrete Rectangular | 250 | 525 | 1312.5 | 4800 | 0.63 | 1541.28 | G300E | 3379520 | 26.52 | G300E | 2577152.64 | 20.22
2125 | Story27 | B67 | 32 MPa RC Beam (52.5 cm x 25 cm) | Beam | 32MPa | Concrete Rectangular | 250 | 525 | 1312.5 | 6900 | 0.91 | 2215.6 | G300E | 5330400 | 41.82 | G300E | 3989538.45 | 31.3
2126 | Story27 | B69 | 32 MPa RC Beam (52.5 cm x 25 cm) | Beam | 32MPa | Concrete Rectangular | 250 | 525 | 1312.5 | 6900 | 0.91 | 2215.6 | G300E | 5333100 | 41.85 | G300E | 3991039.42 | 31.32
2127 | Story27 | B7 | 32 MPa RC Beam (52.5 cm x 25 cm) | Beam | 32MPa | Concrete Rectangular | 250 | 525 | 1312.5 | 6900 | 0.91 | 2215.6 | G300E | 4635545.45 | 36.37 | G300E | 1234357.94 | 9.69
2128 | Story27 | B70 | 32 MPa RC Beam (52.5 cm x 25 cm) | Beam | 32MPa | Concrete Rectangular | 250 | 525 | 1312.5 | 4500 | 0.59 | 1444.95 | G300E | 3172200 | 24.89 | G300E | 3010900.5 | 23.62
2129 | Story27 | B71 | 32 MPa RC Beam (52.5 cm x 25 cm) | Beam | 32MPa | Concrete Rectangular | 250 | 525 | 1312.5 | 6900 | 0.91 | 2215.6 | G300E | 4299013.64 | 33.73 | G300E | 4003263.33 | 31.41
2130 | Story27 | B72 | 32 MPa RC Beam (52.5 cm x 25 cm) | Beam | 32MPa | Concrete Rectangular | 250 | 525 | 1312.5 | 4500 | 0.59 | 1444.95 | G300E | 2224285.71 | 17.45 | G300E | 995509.53 | 7.81
2131 | Story27 | B73 | 32 MPa RC Beam (52.5 cm x 25 cm) | Beam | 32MPa | Concrete Rectangular | 250 | 525 | 1312.5 | 6900 | 0.91 | 2215.6 | G300E | 3910287.5 | 30.68 | G300E | 3548944.49 | 27.85
2132 | Story27 | B74 | 32 MPa RC Beam (52.5 cm x 25 cm) | Beam | 32MPa | Concrete Rectangular | 250 | 525 | 1312.5 | 4500 | 0.59 | 1444.95 | G300E | 2686178.57 | 21.08 | G300E | 2428568.04 | 19.06
2133 | Story27 | B75 | 32 MPa RC Beam (52.5 cm x 25 cm) | Beam | 32MPa | Concrete Rectangular | 250 | 525 | 1312.5 | 6900 | 0.91 | 2215.6 | G300E | 3045900 | 23.9 | G300E | 3909232.35 | 30.67
2134 | Story27 | B76 | 32 MPa RC Beam (52.5 cm x 25 cm) | Beam | 32MPa | Concrete Rectangular | 250 | 525 | 1312.5 | 6900 | 0.91 | 2215.6 | G300E | 3723804.55 | 29.22 | G300E | 3907211.09 | 30.66
2135 | Story27 | B77 | 32 MPa RC Beam (52.5 cm x 25 cm) | Beam | 32MPa | Concrete Rectangular | 250 | 525 | 1312.5 | 4500 | 0.59 | 1444.95 | G300E | 2965821.43 | 23.27 | G300E | 496266.75 | 3.89
2136 | Story27 | B78 | 32 MPa RC Beam (52.5 cm x 25 cm) | Beam | 32MPa | Concrete Rectangular | 250 | 525 | 1312.5 | 6900 | 0.91 | 2215.6 | G300E | 4412863.64 | 34.62 | G300E | 3188356.55 | 25.02
2137 | Story27 | B79 | 32 MPa RC Beam (52.5 cm x 25 cm) | Beam | 32MPa | Concrete Rectangular | 250 | 525 | 1312.5 | 4500 | 0.59 | 1444.95 | G300E | 2185714.29 | 17.15 | G300E | 501822 | 3.94
2138 | Story27 | B8 | 32 MPa RC Beam (52.5 cm x 25 cm) | Beam | 32MPa | Concrete Rectangular | 250 | 525 | 1312.5 | 4500 | 0.59 | 1444.95 | G300E | 1722857.14 | 13.52 | G300E | 2827530.16 | 22.19
2139 | Story27 | B80 | 32 MPa RC Beam (52.5 cm x 25 cm) | Beam | 32MPa | Concrete Rectangular | 250 | 525 | 1312.5 | 6900 | 0.91 | 2215.6 | G300E | 4615786.36 | 36.22 | G300E | 1750647.46 | 13.74
2140 | Story27 | B81 | 32 MPa RC Beam (52.5 cm x 25 cm) | Beam | 32MPa | Concrete Rectangular | 250 | 525 | 1312.5 | 4500 | 0.59 | 1444.95 | G300E | 1848535.71 | 14.5 | G300E | 2235540.21 | 17.54
2141 | Story27 | B82 | 32 MPa RC Beam (52.5 cm x 25 cm) | Beam | 32MPa | Concrete Rectangular | 250 | 525 | 1312.5 | 6900 | 0.91 | 2215.6 | G300E | 4850386.36 | 38.06 | G300E | 676953.04 | 5.31
2142 | Story27 | B83 | 32 MPa RC Beam (52.5 cm x 25 cm) | Beam | 32MPa | Concrete Rectangular | 250 | 525 | 1312.5 | 4500 | 0.59 | 1444.95 | G300E | 1771392.86 | 13.9 | G300E | 1400387.3 | 10.99
2143 | Story27 | B84 | 32 MPa RC Beam (52.5 cm x 25 cm) | Beam | 32MPa | Concrete Rectangular | 250 | 525 | 1312.5 | 6900 | 0.91 | 2215.6 | G300E | 4850386.36 | 38.06 | G300E | 676977.74 | 5.31
2144 | Story27 | B85 | 32 MPa RC Beam (52.5 cm x 25 cm) | Beam | 32MPa | Concrete Rectangular | 250 | 525 | 1312.5 | 4500 | 0.59 | 1444.95 | G300E | 1848535.71 | 14.5 | G300E | 2235540.21 | 17.54
2145 | Story27 | B86 | 32 MPa RC Beam (52.5 cm x 25 cm) | Beam | 32MPa | Concrete Rectangular | 250 | 525 | 1312.5 | 6900 | 0.91 | 2215.6 | G300E | 4614845.45 | 36.21 | G300E | 1750647.46 | 13.74
2146 | Story27 | B87 | 32 MPa RC Beam (52.5 cm x 25 cm) | Beam | 32MPa | Concrete Rectangular | 250 | 525 | 1312.5 | 4500 | 0.59 | 1444.95 | G300E | 2178964.29 | 17.1 | G300E | 504800.44 | 3.96
2147 | Story27 | B88 | 32 MPa RC Beam (52.5 cm x 25 cm) | Beam | 32MPa | Concrete Rectangular | 250 | 525 | 1312.5 | 6900 | 0.91 | 2215.6 | G300E | 4419763.64 | 34.68 | G300E | 3188356.55 | 25.02
2148 | Story27 | B89 | 32 MPa RC Beam (52.5 cm x 25 cm) | Beam | 32MPa | Concrete Rectangular | 250 | 525 | 1312.5 | 4500 | 0.59 | 1444.95 | G300E | 3209029.41 | 25.18 | G300E | 804572.6 | 6.31
2149 | Story27 | B9 | 32 MPa RC Beam (52.5 cm x 25 cm) | Beam | 32MPa | Concrete Rectangular | 250 | 525 | 1312.5 | 6900 | 0.91 | 2215.6 | G300E | 4635545.45 | 36.37 | G300E | 1234359.58 | 9.69
2150 | Story27 | B90 | 32 MPa RC Beam (52.5 cm x 25 cm) | Beam | 32MPa | Concrete Rectangular | 250 | 525 | 1312.5 | 6900 | 0.91 | 2215.6 | G300E | 3647340 | 28.62 | G300E | 4039578.71 | 31.7
2151 | Story27 | B91 | 32 MPa RC Beam (52.5 cm x 25 cm) | Beam | 32MPa | Concrete Rectangular | 250 | 525 | 1312.5 | 6900 | 0.91 | 2215.6 | G300E | 3127500 | 24.54 | G300E | 3301656.3 | 25.91
2152 | Story27 | B92 | 32 MPa RC Beam (52.5 cm x 25 cm) | Beam | 32MPa | Concrete Rectangular | 250 | 525 | 1312.5 | 4500 | 0.59 | 1444.95 | G300E | 2652750 | 20.81 | G300E | 1624384.37 | 12.75
2153 | Story27 | B93 | 32 MPa RC Beam (52.5 cm x 25 cm) | Beam | 32MPa | Concrete Rectangular | 250 | 525 | 1312.5 | 6900 | 0.91 | 2215.6 | G300E | 4350136.36 | 34.13 | G300E | 3240299.9 | 25.42
2154 | Story27 | B94 | 32 MPa RC Beam (52.5 cm x 25 cm) | Beam | 32MPa | Concrete Rectangular | 250 | 525 | 1312.5 | 4500 | 0.59 | 1444.95 | G300E | 2163535.71 | 16.98 | G300E | 1600885.93 | 12.56
2155 | Story27 | B95 | 32 MPa RC Beam (52.5 cm x 25 cm) | Beam | 32MPa | Concrete Rectangular | 250 | 525 | 1312.5 | 6900 | 0.91 | 2215.6 | G300E | 4332259.09 | 33.99 | G300E | 2084803.09 | 16.36
2156 | Story27 | B96 | 32 MPa RC Beam (52.5 cm x 25 cm) | Beam | 32MPa | Concrete Rectangular | 250 | 525 | 1312.5 | 4500 | 0.59 | 1444.95 | G300E | 1864607.14 | 14.63 | G300E | 1548045.24 | 12.15
2157 | Story27 | B97 | 32 MPa RC Beam (52.5 cm x 25 cm) | Beam | 32MPa | Concrete Rectangular | 250 | 525 | 1312.5 | 6900 | 0.91 | 2215.6 | G300E | 4635231.82 | 36.37 | G300E | 1234346.41 | 9.69
2158 | Story27 | B98 | 32 MPa RC Beam (52.5 cm x 25 cm) | Beam | 32MPa | Concrete Rectangular | 250 | 525 | 1312.5 | 4500 | 0.59 | 1444.95 | G300E | 1601678.57 | 12.57 | G300E | 1400387.3 | 10.99
2159 | Story27 | B99 | 32 MPa RC Beam (52.5 cm x 25 cm) | Beam | 32MPa | Concrete Rectangular | 250 | 525 | 1312.5 | 6900 | 0.91 | 2215.6 | G300E | 4635231.82 | 36.37 | G300E | 1234353 | 9.69
2160 | Story28 | B1 | 32 MPa RC Beam (52.5 cm x 25 cm) | Beam | 32MPa | Concrete Rectangular | 250 | 525 | 1312.5 | 6900 | 0.91 | 2215.6 | G300E | 3698086.36 | 29.02 | G300E | 3907211.09 | 30.66
2161 | Story28 | B10 | 32 MPa RC Beam (52.5 cm x 25 cm) | Beam | 32MPa | Concrete Rectangular | 250 | 525 | 1312.5 | 4500 | 0.59 | 1444.95 | G300E | 2257593.75 | 17.71 | G300E | 1585537.95 | 12.44
2162 | Story28 | B100 | 32 MPa RC Beam (52.5 cm x 25 cm) | Beam | 32MPa | Concrete Rectangular | 250 | 525 | 1312.5 | 4500 | 0.59 | 1444.95 | G300E | 1866214.29 | 14.64 | G300E | 1548045.24 | 12.15
2163 | Story28 | B101 | 32 MPa RC Beam (52.5 cm x 25 cm) | Beam | 32MPa | Concrete Rectangular | 250 | 525 | 1312.5 | 6900 | 0.91 | 2215.6 | G300E | 4513227.27 | 35.41 | G300E | 2650055.4 | 20.79
2164 | Story28 | B102 | 32 MPa RC Beam (52.5 cm x 25 cm) | Beam | 32MPa | Concrete Rectangular | 250 | 525 | 1312.5 | 4500 | 0.59 | 1444.95 | G300E | 2183785.71 | 17.13 | G300E | 2339598.21 | 18.36
2165 | Story28 | B103 | 32 MPa RC Beam (52.5 cm x 25 cm) | Beam | 32MPa | Concrete Rectangular | 250 | 525 | 1312.5 | 6900 | 0.91 | 2215.6 | G300E | 4613277.27 | 36.2 | G300E | 4184230.02 | 32.83
2166 | Story28 | B104 | 32 MPa RC Beam (52.5 cm x 25 cm) | Beam | 32MPa | Concrete Rectangular | 250 | 525 | 1312.5 | 4500 | 0.59 | 1444.95 | G300E | 2738571.43 | 21.49 | G300E | 2546242.47 | 19.98
2167 | Story28 | B105 | 32 MPa RC Beam (52.5 cm x 25 cm) | Beam | 32MPa | Concrete Rectangular | 250 | 525 | 1312.5 | 6900 | 0.91 | 2215.6 | G300E | 3698713.64 | 29.02 | G300E | 3907211.09 | 30.66
2168 | Story28 | B106 | 32 MPa RC Beam (52.5 cm x 25 cm) | Beam | 32MPa | Concrete Rectangular | 250 | 525 | 1312.5 | 4500 | 0.59 | 1444.95 | G300E | 1507500 | 11.83 | G300E | 2873815.88 | 22.55
2169 | Story28 | B107 | 32 MPa RC Beam (52.5 cm x 25 cm) | Beam | 32MPa | Concrete Rectangular | 250 | 525 | 1312.5 | 4500 | 0.59 | 1444.95 | G300E | 2109600 | 16.55 | G300E | 2602204.2 | 20.42
2170 | Story28 | B108 | 32 MPa RC Beam (52.5 cm x 25 cm) | Beam | 32MPa | Concrete Rectangular | 250 | 525 | 1312.5 | 4500 | 0.59 | 1444.95 | G300E | 2163656.25 | 16.98 | G300E | 1589053.36 | 12.47
2171 | Story28 | B109 | 32 MPa RC Beam (52.5 cm x 25 cm) | Beam | 32MPa | Concrete Rectangular | 250 | 525 | 1312.5 | 4500 | 0.59 | 1444.95 | G300E | 1507500 | 11.83 | G300E | 2821744.45 | 22.14
2172 | Story28 | B11 | 32 MPa RC Beam (52.5 cm x 25 cm) | Beam | 32MPa | Concrete Rectangular | 250 | 525 | 1312.5 | 6900 | 0.91 | 2215.6 | G300E | 4513540.91 | 35.41 | G300E | 2650057.05 | 20.79
2173 | Story28 | B110 | 32 MPa RC Beam (52.5 cm x 25 cm) | Beam | 32MPa | Concrete Rectangular | 250 | 525 | 1312.5 | 4500 | 0.59 | 1444.95 | G300E | 2257031.25 | 17.71 | G300E | 1589670.56 | 12.47
2174 | Story28 | B111 | 32 MPa RC Beam (52.5 cm x 25 cm) | Beam | 32MPa | Concrete Rectangular | 250 | 525 | 1312.5 | 4500 | 0.59 | 1444.95 | G300E | 2109600 | 16.55 | G300E | 2602204.2 | 20.42
2175 | Story28 | B112 | 32 MPa RC Beam (52.5 cm x 25 cm) | Beam | 32MPa | Concrete Rectangular | 250 | 525 | 1312.5 | 4500 | 0.59 | 1444.95 | G300E | 1507500 | 11.83 | G300E | 2873815.88 | 22.55
2176 | Story28 | B12 | 32 MPa RC Beam (52.5 cm x 25 cm) | Beam | 32MPa | Concrete Rectangular | 250 | 525 | 1312.5 | 4500 | 0.59 | 1444.95 | G300E | 2109600 | 16.55 | G300E | 2602204.2 | 20.42
2177 | Story28 | B13 | 32 MPa RC Beam (52.5 cm x 25 cm) | Beam | 32MPa | Concrete Rectangular | 250 | 525 | 1312.5 | 6900 | 0.91 | 2215.6 | G300E | 4612650 | 36.19 | G300E | 4184223.43 | 32.83
2178 | Story28 | B14 | 32 MPa RC Beam (52.5 cm x 25 cm) | Beam | 32MPa | Concrete Rectangular | 250 | 525 | 1312.5 | 4500 | 0.59 | 1444.95 | G300E | 1507500 | 11.83 | G300E | 2873815.88 | 22.55
2179 | Story28 | B15 | 32 MPa RC Beam (52.5 cm x 25 cm) | Beam | 32MPa | Concrete Rectangular | 250 | 525 | 1312.5 | 6900 | 0.91 | 2215.6 | G300E | 3698400 | 29.02 | G300E | 3907211.09 | 30.66
2180 | Story28 | B16 | 32 MPa RC Beam (52.5 cm x 25 cm) | Beam | 32MPa | Concrete Rectangular | 250 | 525 | 1312.5 | 6900 | 0.91 | 2215.6 | G300E | 2766000 | 21.7 | G300E | 3636500.62 | 28.53
2181 | Story28 | B17 | 32 MPa RC Beam (52.5 cm x 25 cm) | Beam | 32MPa | Concrete Rectangular | 250 | 525 | 1312.5 | 4500 | 0.59 | 1444.95 | G300E | 2740500 | 21.5 | G300E | 2544327.16 | 19.96
2182 | Story28 | B18 | 32 MPa RC Beam (52.5 cm x 25 cm) | Beam | 32MPa | Concrete Rectangular | 250 | 525 | 1312.5 | 6900 | 0.91 | 2215.6 | G300E | 4010468.18 | 31.47 | G300E | 3368070.18 | 26.43
2183 | Story28 | B19 | 32 MPa RC Beam (52.5 cm x 25 cm) | Beam | 32MPa | Concrete Rectangular | 250 | 525 | 1312.5 | 4500 | 0.59 | 1444.95 | G300E | 2185071.43 | 17.14 | G300E | 2339841.21 | 18.36
2184 | Story28 | B2 | 32 MPa RC Beam (52.5 cm x 25 cm) | Beam | 32MPa | Concrete Rectangular | 250 | 525 | 1312.5 | 4500 | 0.59 | 1444.95 | G300E | 1507500 | 11.83 | G300E | 2873815.88 | 22.55
2185 | Story28 | B20 | 32 MPa RC Beam (52.5 cm x 25 cm) | Beam | 32MPa | Concrete Rectangular | 250 | 525 | 1312.5 | 6900 | 0.91 | 2215.6 | G300E | 4640563.64 | 36.41 | G300E | 1750647.46 | 13.74
2186 | Story28 | B21 | 32 MPa RC Beam (52.5 cm x 25 cm) | Beam | 32MPa | Concrete Rectangular | 250 | 525 | 1312.5 | 4500 | 0.59 | 1444.95 | G300E | 1866214.29 | 14.64 | G300E | 1548045.24 | 12.15
2187 | Story28 | B22 | 32 MPa RC Beam (52.5 cm x 25 cm) | Beam | 32MPa | Concrete Rectangular | 250 | 525 | 1312.5 | 6900 | 0.91 | 2215.6 | G300E | 4871400 | 38.22 | G300E | 678051.32 | 5.32
2188 | Story28 | B23 | 32 MPa RC Beam (52.5 cm x 25 cm) | Beam | 32MPa | Concrete Rectangular | 250 | 525 | 1312.5 | 4500 | 0.59 | 1444.95 | G300E | 1609714.29 | 12.63 | G300E | 1400387.3 | 10.99
2189 | Story28 | B24 | 32 MPa RC Beam (52.5 cm x 25 cm) | Beam | 32MPa | Concrete Rectangular | 250 | 525 | 1312.5 | 6900 | 0.91 | 2215.6 | G300E | 4871400 | 38.22 | G300E | 678069.43 | 5.32
2190 | Story28 | B25 | 32 MPa RC Beam (52.5 cm x 25 cm) | Beam | 32MPa | Concrete Rectangular | 250 | 525 | 1312.5 | 4500 | 0.59 | 1444.95 | G300E | 1866214.29 | 14.64 | G300E | 1548045.24 | 12.15
2191 | Story28 | B26 | 32 MPa RC Beam (52.5 cm x 25 cm) | Beam | 32MPa | Concrete Rectangular | 250 | 525 | 1312.5 | 6900 | 0.91 | 2215.6 | G300E | 4640563.64 | 36.41 | G300E | 1750647.46 | 13.74
2192 | Story28 | B27 | 32 MPa RC Beam (52.5 cm x 25 cm) | Beam | 32MPa | Concrete Rectangular | 250 | 525 | 1312.5 | 4500 | 0.59 | 1444.95 | G300E | 2184750 | 17.14 | G300E | 2339797.34 | 18.36
2193 | Story28 | B28 | 32 MPa RC Beam (52.5 cm x 25 cm) | Beam | 32MPa | Concrete Rectangular | 250 | 525 | 1312.5 | 6900 | 0.91 | 2215.6 | G300E | 4010468.18 | 31.47 | G300E | 3368070.18 | 26.43
2194 | Story28 | B29 | 32 MPa RC Beam (52.5 cm x 25 cm) | Beam | 32MPa | Concrete Rectangular | 250 | 525 | 1312.5 | 4500 | 0.59 | 1444.95 | G300E | 2740178.57 | 21.5 | G300E | 2544293.41 | 19.96
2195 | Story28 | B3 | 32 MPa RC Beam (52.5 cm x 25 cm) | Beam | 32MPa | Concrete Rectangular | 250 | 525 | 1312.5 | 6900 | 0.91 | 2215.6 | G300E | 4612650 | 36.19 | G300E | 4184223.43 | 32.83
2196 | Story28 | B30 | 32 MPa RC Beam (52.5 cm x 25 cm) | Beam | 32MPa | Concrete Rectangular | 250 | 525 | 1312.5 | 6900 | 0.91 | 2215.6 | G300E | 2766000 | 21.7 | G300E | 3636506.92 | 28.53
2197 | Story28 | B31 | 32 MPa RC Beam (52.5 cm x 25 cm) | Beam | 32MPa | Concrete Rectangular | 250 | 525 | 1312.5 | 6900 | 0.91 | 2215.6 | G300E | 3123900 | 24.51 | G300E | 3358003.35 | 26.35
2198 | Story28 | B32 | 32 MPa RC Beam (52.5 cm x 25 cm) | Beam | 32MPa | Concrete Rectangular | 250 | 525 | 1312.5 | 4500 | 0.59 | 1444.95 | G300E | 3290785.71 | 25.82 | G300E | 552173.63 | 4.33
2199 | Story28 | B33 | 32 MPa RC Beam (52.5 cm x 25 cm) | Beam | 32MPa | Concrete Rectangular | 250 | 525 | 1312.5 | 6900 | 0.91 | 2215.6 | G300E | 4086368.18 | 32.06 | G300E | 3907211.09 | 30.66
2200 | Story28 | B34 | 32 MPa RC Beam (52.5 cm x 25 cm) | Beam | 32MPa | Concrete Rectangular | 250 | 525 | 1312.5 | 4500 | 0.59 | 1444.95 | G300E | 2219464.29 | 17.41 | G300E | 1060979.46 | 8.32
2201 | Story28 | B35 | 32 MPa RC Beam (52.5 cm x 25 cm) | Beam | 32MPa | Concrete Rectangular | 250 | 525 | 1312.5 | 6900 | 0.91 | 2215.6 | G300E | 4339472.73 | 34.05 | G300E | 4003263.33 | 31.41
2202 | Story28 | B36 | 32 MPa RC Beam (52.5 cm x 25 cm) | Beam | 32MPa | Concrete Rectangular | 250 | 525 | 1312.5 | 4500 | 0.59 | 1444.95 | G300E | 1955571.43 | 15.34 | G300E | 2235540.21 | 17.54
2203 | Story28 | B37 | 32 MPa RC Beam (52.5 cm x 25 cm) | Beam | 32MPa | Concrete Rectangular | 250 | 525 | 1312.5 | 7200 | 0.94 | 2311.93 | G300E | 5822921.74 | 45.69 | G300E | 4168849.07 | 32.71
2204 | Story28 | B38 | 32 MPa RC Beam (52.5 cm x 25 cm) | Beam | 32MPa | Concrete Rectangular | 250 | 525 | 1312.5 | 4500 | 0.59 | 1444.95 | G300E | 1766571.43 | 13.86 | G300E | 1400387.3 | 10.99
2205 | Story28 | B39 | 32 MPa RC Beam (52.5 cm x 25 cm) | Beam | 32MPa | Concrete Rectangular | 250 | 525 | 1312.5 | 7200 | 0.94 | 2311.93 | G300E | 5824800 | 45.7 | G300E | 4169090.66 | 32.71
2206 | Story28 | B4 | 32 MPa RC Beam (52.5 cm x 25 cm) | Beam | 32MPa | Concrete Rectangular | 250 | 525 | 1312.5 | 4500 | 0.59 | 1444.95 | G300E | 2109600 | 16.55 | G300E | 2602204.2 | 20.42
2207 | Story28 | B40 | 32 MPa RC Beam (52.5 cm x 25 cm) | Beam | 32MPa | Concrete Rectangular | 250 | 525 | 1312.5 | 4500 | 0.59 | 1444.95 | G300E | 1955892.86 | 15.35 | G300E | 2235540.21 | 17.54
2208 | Story28 | B41 | 32 MPa RC Beam (52.5 cm x 25 cm) | Beam | 32MPa | Concrete Rectangular | 250 | 525 | 1312.5 | 6900 | 0.91 | 2215.6 | G300E | 4339472.73 | 34.05 | G300E | 4003263.33 | 31.41
2209 | Story28 | B42 | 32 MPa RC Beam (52.5 cm x 25 cm) | Beam | 32MPa | Concrete Rectangular | 250 | 525 | 1312.5 | 4500 | 0.59 | 1444.95 | G300E | 2218821.43 | 17.41 | G300E | 1060908.59 | 8.32
2210 | Story28 | B43 | 32 MPa RC Beam (52.5 cm x 25 cm) | Beam | 32MPa | Concrete Rectangular | 250 | 525 | 1312.5 | 6900 | 0.91 | 2215.6 | G300E | 4086995.45 | 32.07 | G300E | 3907211.09 | 30.66
2211 | Story28 | B44 | 32 MPa RC Beam (52.5 cm x 25 cm) | Beam | 32MPa | Concrete Rectangular | 250 | 525 | 1312.5 | 4500 | 0.59 | 1444.95 | G300E | 3289821.43 | 25.81 | G300E | 552150 | 4.33
2212 | Story28 | B45 | 32 MPa RC Beam (52.5 cm x 25 cm) | Beam | 32MPa | Concrete Rectangular | 250 | 525 | 1312.5 | 6900 | 0.91 | 2215.6 | G300E | 3123900 | 24.51 | G300E | 3356617.5 | 26.34
2213 | Story28 | B46 | 32 MPa RC Beam (52.5 cm x 25 cm) | Beam | 32MPa | Concrete Rectangular | 250 | 525 | 1312.5 | 6900 | 0.91 | 2215.6 | G300E | 3760500 | 29.51 | G300E | 3907211.09 | 30.66
2214 | Story28 | B47 | 32 MPa RC Beam (52.5 cm x 25 cm) | Beam | 32MPa | Concrete Rectangular | 250 | 525 | 1312.5 | 4500 | 0.59 | 1444.95 | G300E | 2739535.71 | 21.5 | G300E | 433591.31 | 3.4
2215 | Story28 | B48 | 32 MPa RC Beam (52.5 cm x 25 cm) | Beam | 32MPa | Concrete Rectangular | 250 | 525 | 1312.5 | 6900 | 0.91 | 2215.6 | G300E | 4239736.36 | 33.27 | G300E | 1750647.46 | 13.74
2216 | Story28 | B49 | 32 MPa RC Beam (52.5 cm x 25 cm) | Beam | 32MPa | Concrete Rectangular | 250 | 525 | 1312.5 | 4500 | 0.59 | 1444.95 | G300E | 2229750 | 17.5 | G300E | 1548045.24 | 12.15
2217 | Story28 | B5 | 32 MPa RC Beam (52.5 cm x 25 cm) | Beam | 32MPa | Concrete Rectangular | 250 | 525 | 1312.5 | 6900 | 0.91 | 2215.6 | G300E | 4513227.27 | 35.41 | G300E | 2650060.34 | 20.79
2218 | Story28 | B50 | 32 MPa RC Beam (52.5 cm x 25 cm) | Beam | 32MPa | Concrete Rectangular | 250 | 525 | 1312.5 | 6900 | 0.91 | 2215.6 | G300E | 3717218.18 | 29.17 | G300E | 3188356.55 | 25.02
2219 | Story28 | B51 | 32 MPa RC Beam (52.5 cm x 25 cm) | Beam | 32MPa | Concrete Rectangular | 250 | 525 | 1312.5 | 4800 | 0.63 | 1541.28 | G300E | 3512960 | 27.56 | G300E | 2631178.08 | 20.65
2220 | Story28 | B55 | 32 MPa RC Beam (52.5 cm x 25 cm) | Beam | 32MPa | Concrete Rectangular | 250 | 525 | 1312.5 | 4500 | 0.59 | 1444.95 | G300E | 3290700 | 25.82 | G300E | 2469241.58 | 19.37
2221 | Story28 | B56 | 32 MPa RC Beam (52.5 cm x 25 cm) | Beam | 32MPa | Concrete Rectangular | 250 | 525 | 1312.5 | 6900 | 0.91 | 2215.6 | G300E | 3716904.55 | 29.16 | G300E | 3188356.55 | 25.02
2222 | Story28 | B57 | 32 MPa RC Beam (52.5 cm x 25 cm) | Beam | 32MPa | Concrete Rectangular | 250 | 525 | 1312.5 | 4500 | 0.59 | 1444.95 | G300E | 2228785.71 | 17.49 | G300E | 1548045.24 | 12.15
2223 | Story28 | B58 | 32 MPa RC Beam (52.5 cm x 25 cm) | Beam | 32MPa | Concrete Rectangular | 250 | 525 | 1312.5 | 6900 | 0.91 | 2215.6 | G300E | 4239736.36 | 33.27 | G300E | 1750647.46 | 13.74
2224 | Story28 | B59 | 32 MPa RC Beam (52.5 cm x 25 cm) | Beam | 32MPa | Concrete Rectangular | 250 | 525 | 1312.5 | 4500 | 0.59 | 1444.95 | G300E | 2737928.57 | 21.48 | G300E | 433390.5 | 3.4
2225 | Story28 | B6 | 32 MPa RC Beam (52.5 cm x 25 cm) | Beam | 32MPa | Concrete Rectangular | 250 | 525 | 1312.5 | 4500 | 0.59 | 1444.95 | G300E | 2163375 | 16.97 | G300E | 1585814.06 | 12.44
2226 | Story28 | B60 | 32 MPa RC Beam (52.5 cm x 25 cm) | Beam | 32MPa | Concrete Rectangular | 250 | 525 | 1312.5 | 6900 | 0.91 | 2215.6 | G300E | 3760500 | 29.51 | G300E | 3907211.09 | 30.66
2227 | Story28 | B61 | 32 MPa RC Beam (52.5 cm x 25 cm) | Beam | 32MPa | Concrete Rectangular | 250 | 525 | 1312.5 | 6900 | 0.91 | 2215.6 | G300E | 3704100 | 29.06 | G300E | 3357737.18 | 26.35
2228 | Story28 | B62 | 32 MPa RC Beam (52.5 cm x 25 cm) | Beam | 32MPa | Concrete Rectangular | 250 | 525 | 1312.5 | 4500 | 0.59 | 1444.95 | G300E | 2739535.71 | 21.5 | G300E | 433579.5 | 3.4
2229 | Story28 | B63 | 32 MPa RC Beam (52.5 cm x 25 cm) | Beam | 32MPa | Concrete Rectangular | 250 | 525 | 1312.5 | 6900 | 0.91 | 2215.6 | G300E | 4086681.82 | 32.07 | G300E | 3907211.09 | 30.66
2230 | Story28 | B64 | 32 MPa RC Beam (52.5 cm x 25 cm) | Beam | 32MPa | Concrete Rectangular | 250 | 525 | 1312.5 | 4500 | 0.59 | 1444.95 | G300E | 2229750 | 17.5 | G300E | 1548045.24 | 12.15
2231 | Story28 | B65 | 32 MPa RC Beam (52.5 cm x 25 cm) | Beam | 32MPa | Concrete Rectangular | 250 | 525 | 1312.5 | 6900 | 0.91 | 2215.6 | G300E | 4339472.73 | 34.05 | G300E | 4003263.33 | 31.41
2232 | Story28 | B66 | 32 MPa RC Beam (52.5 cm x 25 cm) | Beam | 32MPa | Concrete Rectangular | 250 | 525 | 1312.5 | 4800 | 0.63 | 1541.28 | G300E | 3512960 | 27.56 | G300E | 2631186.48 | 20.65
2233 | Story28 | B67 | 32 MPa RC Beam (52.5 cm x 25 cm) | Beam | 32MPa | Concrete Rectangular | 250 | 525 | 1312.5 | 6900 | 0.91 | 2215.6 | G300E | 5579100 | 43.78 | G300E | 3995128.12 | 31.35
2234 | Story28 | B69 | 32 MPa RC Beam (52.5 cm x 25 cm) | Beam | 32MPa | Concrete Rectangular | 250 | 525 | 1312.5 | 6900 | 0.91 | 2215.6 | G300E | 5578500 | 43.77 | G300E | 3996295.2 | 31.36
2235 | Story28 | B7 | 32 MPa RC Beam (52.5 cm x 25 cm) | Beam | 32MPa | Concrete Rectangular | 250 | 525 | 1312.5 | 6900 | 0.91 | 2215.6 | G300E | 4714268.18 | 36.99 | G300E | 1291023.72 | 10.13
2236 | Story28 | B70 | 32 MPa RC Beam (52.5 cm x 25 cm) | Beam | 32MPa | Concrete Rectangular | 250 | 525 | 1312.5 | 4500 | 0.59 | 1444.95 | G300E | 3404100 | 26.71 | G300E | 3015836.55 | 23.66
2237 | Story28 | B71 | 32 MPa RC Beam (52.5 cm x 25 cm) | Beam | 32MPa | Concrete Rectangular | 250 | 525 | 1312.5 | 6900 | 0.91 | 2215.6 | G300E | 4329436.36 | 33.97 | G300E | 4003263.33 | 31.41
2238 | Story28 | B72 | 32 MPa RC Beam (52.5 cm x 25 cm) | Beam | 32MPa | Concrete Rectangular | 250 | 525 | 1312.5 | 4500 | 0.59 | 1444.95 | G300E | 2229750 | 17.5 | G300E | 1548045.24 | 12.15
2239 | Story28 | B73 | 32 MPa RC Beam (52.5 cm x 25 cm) | Beam | 32MPa | Concrete Rectangular | 250 | 525 | 1312.5 | 6900 | 0.91 | 2215.6 | G300E | 3970662.5 | 31.16 | G300E | 3548944.49 | 27.85
2240 | Story28 | B74 | 32 MPa RC Beam (52.5 cm x 25 cm) | Beam | 32MPa | Concrete Rectangular | 250 | 525 | 1312.5 | 4500 | 0.59 | 1444.95 | G300E | 2735678.57 | 21.47 | G300E | 434411.44 | 3.41
2241 | Story28 | B75 | 32 MPa RC Beam (52.5 cm x 25 cm) | Beam | 32MPa | Concrete Rectangular | 250 | 525 | 1312.5 | 6900 | 0.91 | 2215.6 | G300E | 3752400 | 29.44 | G300E | 3411882 | 26.77
2242 | Story28 | B76 | 32 MPa RC Beam (52.5 cm x 25 cm) | Beam | 32MPa | Concrete Rectangular | 250 | 525 | 1312.5 | 6900 | 0.91 | 2215.6 | G300E | 2565000 | 20.13 | G300E | 3636499.05 | 28.53
2243 | Story28 | B77 | 32 MPa RC Beam (52.5 cm x 25 cm) | Beam | 32MPa | Concrete Rectangular | 250 | 525 | 1312.5 | 4500 | 0.59 | 1444.95 | G300E | 3290142.86 | 25.82 | G300E | 552158.44 | 4.33
2244 | Story28 | B78 | 32 MPa RC Beam (52.5 cm x 25 cm) | Beam | 32MPa | Concrete Rectangular | 250 | 525 | 1312.5 | 6900 | 0.91 | 2215.6 | G300E | 4010468.18 | 31.47 | G300E | 3368070.18 | 26.43
2245 | Story28 | B79 | 32 MPa RC Beam (52.5 cm x 25 cm) | Beam | 32MPa | Concrete Rectangular | 250 | 525 | 1312.5 | 4500 | 0.59 | 1444.95 | G300E | 2219142.86 | 17.41 | G300E | 1060957.53 | 8.32
2246 | Story28 | B8 | 32 MPa RC Beam (52.5 cm x 25 cm) | Beam | 32MPa | Concrete Rectangular | 250 | 525 | 1312.5 | 4500 | 0.59 | 1444.95 | G300E | 1507500 | 11.83 | G300E | 2821744.45 | 22.14
2247 | Story28 | B80 | 32 MPa RC Beam (52.5 cm x 25 cm) | Beam | 32MPa | Concrete Rectangular | 250 | 525 | 1312.5 | 6900 | 0.91 | 2215.6 | G300E | 4640250 | 36.41 | G300E | 1750647.46 | 13.74
2248 | Story28 | B81 | 32 MPa RC Beam (52.5 cm x 25 cm) | Beam | 32MPa | Concrete Rectangular | 250 | 525 | 1312.5 | 4500 | 0.59 | 1444.95 | G300E | 1956214.29 | 15.35 | G300E | 2235540.21 | 17.54
2249 | Story28 | B82 | 32 MPa RC Beam (52.5 cm x 25 cm) | Beam | 32MPa | Concrete Rectangular | 250 | 525 | 1312.5 | 6900 | 0.91 | 2215.6 | G300E | 4870459.09 | 38.22 | G300E | 678051.32 | 5.32
2250 | Story28 | B83 | 32 MPa RC Beam (52.5 cm x 25 cm) | Beam | 32MPa | Concrete Rectangular | 250 | 525 | 1312.5 | 4500 | 0.59 | 1444.95 | G300E | 1767214.29 | 13.87 | G300E | 1400387.3 | 10.99
2251 | Story28 | B84 | 32 MPa RC Beam (52.5 cm x 25 cm) | Beam | 32MPa | Concrete Rectangular | 250 | 525 | 1312.5 | 6900 | 0.91 | 2215.6 | G300E | 4870772.73 | 38.22 | G300E | 678084.25 | 5.32
2252 | Story28 | B85 | 32 MPa RC Beam (52.5 cm x 25 cm) | Beam | 32MPa | Concrete Rectangular | 250 | 525 | 1312.5 | 4500 | 0.59 | 1444.95 | G300E | 1955892.86 | 15.35 | G300E | 2235540.21 | 17.54
2253 | Story28 | B86 | 32 MPa RC Beam (52.5 cm x 25 cm) | Beam | 32MPa | Concrete Rectangular | 250 | 525 | 1312.5 | 6900 | 0.91 | 2215.6 | G300E | 4639309.09 | 36.4 | G300E | 1750647.46 | 13.74
2254 | Story28 | B87 | 32 MPa RC Beam (52.5 cm x 25 cm) | Beam | 32MPa | Concrete Rectangular | 250 | 525 | 1312.5 | 4500 | 0.59 | 1444.95 | G300E | 2213357.14 | 17.37 | G300E | 1064114.84 | 8.35
2255 | Story28 | B88 | 32 MPa RC Beam (52.5 cm x 25 cm) | Beam | 32MPa | Concrete Rectangular | 250 | 525 | 1312.5 | 6900 | 0.91 | 2215.6 | G300E | 4011095.45 | 31.47 | G300E | 3368070.18 | 26.43
2256 | Story28 | B89 | 32 MPa RC Beam (52.5 cm x 25 cm) | Beam | 32MPa | Concrete Rectangular | 250 | 525 | 1312.5 | 4500 | 0.59 | 1444.95 | G300E | 3466058.82 | 27.2 | G300E | 1485959.89 | 11.66
2257 | Story28 | B9 | 32 MPa RC Beam (52.5 cm x 25 cm) | Beam | 32MPa | Concrete Rectangular | 250 | 525 | 1312.5 | 6900 | 0.91 | 2215.6 | G300E | 4714268.18 | 36.99 | G300E | 1291025.36 | 10.13
2258 | Story28 | B90 | 32 MPa RC Beam (52.5 cm x 25 cm) | Beam | 32MPa | Concrete Rectangular | 250 | 525 | 1312.5 | 6900 | 0.91 | 2215.6 | G300E | 2533066.67 | 19.88 | G300E | 2965506.72 | 23.27
2259 | Story28 | B91 | 32 MPa RC Beam (52.5 cm x 25 cm) | Beam | 32MPa | Concrete Rectangular | 250 | 525 | 1312.5 | 6900 | 0.91 | 2215.6 | G300E | 3698086.36 | 29.02 | G300E | 3907211.09 | 30.66
2260 | Story28 | B92 | 32 MPa RC Beam (52.5 cm x 25 cm) | Beam | 32MPa | Concrete Rectangular | 250 | 525 | 1312.5 | 4500 | 0.59 | 1444.95 | G300E | 2740178.57 | 21.5 | G300E | 2544293.41 | 19.96
2261 | Story28 | B93 | 32 MPa RC Beam (52.5 cm x 25 cm) | Beam | 32MPa | Concrete Rectangular | 250 | 525 | 1312.5 | 6900 | 0.91 | 2215.6 | G300E | 4612336.36 | 36.19 | G300E | 4184220.14 | 32.83
2262 | Story28 | B94 | 32 MPa RC Beam (52.5 cm x 25 cm) | Beam | 32MPa | Concrete Rectangular | 250 | 525 | 1312.5 | 4500 | 0.59 | 1444.95 | G300E | 2184750 | 17.14 | G300E | 2339814.21 | 18.36
2263 | Story28 | B95 | 32 MPa RC Beam (52.5 cm x 25 cm) | Beam | 32MPa | Concrete Rectangular | 250 | 525 | 1312.5 | 6900 | 0.91 | 2215.6 | G300E | 4512600 | 35.41 | G300E | 2650052.11 | 20.79
2264 | Story28 | B96 | 32 MPa RC Beam (52.5 cm x 25 cm) | Beam | 32MPa | Concrete Rectangular | 250 | 525 | 1312.5 | 4500 | 0.59 | 1444.95 | G300E | 1866214.29 | 14.64 | G300E | 1548045.24 | 12.15
2265 | Story28 | B97 | 32 MPa RC Beam (52.5 cm x 25 cm) | Beam | 32MPa | Concrete Rectangular | 250 | 525 | 1312.5 | 6900 | 0.91 | 2215.6 | G300E | 4713640.91 | 36.98 | G300E | 1290997.37 | 10.13
2266 | Story28 | B98 | 32 MPa RC Beam (52.5 cm x 25 cm) | Beam | 32MPa | Concrete Rectangular | 250 | 525 | 1312.5 | 4500 | 0.59 | 1444.95 | G300E | 1609392.86 | 12.63 | G300E | 1400387.3 | 10.99
2267 | Story28 | B99 | 32 MPa RC Beam (52.5 cm x 25 cm) | Beam | 32MPa | Concrete Rectangular | 250 | 525 | 1312.5 | 6900 | 0.91 | 2215.6 | G300E | 4713640.91 | 36.98 | G300E | 1291008.9 | 10.13
2268 | Story29 | B1 | 32 MPa RC Beam (60 cm x 40 cm) | Beam | 32MPa | Concrete Rectangular | 400 | 600 | 2400 | 6900 | 1.66 | 4051.38 | G300E | 5023827.27 | 39.42 | G300E | 8184663.33 | 64.22
2269 | Story29 | B10 | 32 MPa RC Beam (60 cm x 40 cm) | Beam | 32MPa | Concrete Rectangular | 400 | 600 | 2400 | 4500 | 1.08 | 2642.2 | G300E | 3222281.25 | 25.28 | G300E | 4441504.5 | 34.85
2270 | Story29 | B100 | 32 MPa RC Beam (60 cm x 40 cm) | Beam | 32MPa | Concrete Rectangular | 400 | 600 | 2400 | 4500 | 1.08 | 2642.2 | G300E | 3294964.29 | 25.85 | G300E | 2916003.86 | 22.88
2271 | Story29 | B101 | 32 MPa RC Beam (60 cm x 40 cm) | Beam | 32MPa | Concrete Rectangular | 400 | 600 | 2400 | 6900 | 1.66 | 4051.38 | G300E | 6414177.27 | 50.33 | G300E | 1141644.52 | 8.96
2272 | Story29 | B102 | 32 MPa RC Beam (60 cm x 40 cm) | Beam | 32MPa | Concrete Rectangular | 400 | 600 | 2400 | 4500 | 1.08 | 2642.2 | G300E | 3389464.29 | 26.59 | G300E | 4590004.5 | 36.01
2273 | Story29 | B103 | 32 MPa RC Beam (60 cm x 40 cm) | Beam | 32MPa | Concrete Rectangular | 400 | 600 | 2400 | 6900 | 1.66 | 4051.38 | G300E | 5247763.64 | 41.18 | G300E | 7025463.33 | 55.12
2274 | Story29 | B104 | 32 MPa RC Beam (60 cm x 40 cm) | Beam | 32MPa | Concrete Rectangular | 400 | 600 | 2400 | 4500 | 1.08 | 2642.2 | G300E | 3891535.71 | 30.53 | G300E | 2574007.07 | 20.2
2275 | Story29 | B105 | 32 MPa RC Beam (60 cm x 40 cm) | Beam | 32MPa | Concrete Rectangular | 400 | 600 | 2400 | 6900 | 1.66 | 4051.38 | G300E | 5024140.91 | 39.42 | G300E | 8184663.33 | 64.22
2276 | Story29 | B106 | 32 MPa RC Beam (60 cm x 40 cm) | Beam | 32MPa | Concrete Rectangular | 400 | 600 | 2400 | 4500 | 1.08 | 2642.2 | G300E | 3294964.29 | 25.85 | G300E | 4500003.86 | 35.31
2277 | Story29 | B107 | 32 MPa RC Beam (60 cm x 40 cm) | Beam | 32MPa | Concrete Rectangular | 400 | 600 | 2400 | 4500 | 1.08 | 2642.2 | G300E | 3798900 | 29.81 | G300E | 4116003 | 32.3
2278 | Story29 | B108 | 32 MPa RC Beam (60 cm x 40 cm) | Beam | 32MPa | Concrete Rectangular | 400 | 600 | 2400 | 4500 | 1.08 | 2642.2 | G300E | 3222281.25 | 25.28 | G300E | 4441504.5 | 34.85
2279 | Story29 | B109 | 32 MPa RC Beam (60 cm x 40 cm) | Beam | 32MPa | Concrete Rectangular | 400 | 600 | 2400 | 4500 | 1.08 | 2642.2 | G300E | 2713500 | 21.29 | G300E | 6084003.86 | 47.74
2280 | Story29 | B11 | 32 MPa RC Beam (60 cm x 40 cm) | Beam | 32MPa | Concrete Rectangular | 400 | 600 | 2400 | 6900 | 1.66 | 4051.38 | G300E | 6415431.82 | 50.34 | G300E | 1141644.52 | 8.96
2281 | Story29 | B110 | 32 MPa RC Beam (60 cm x 40 cm) | Beam | 32MPa | Concrete Rectangular | 400 | 600 | 2400 | 4500 | 1.08 | 2642.2 | G300E | 3222281.25 | 25.28 | G300E | 4441504.5 | 34.85
2282 | Story29 | B111 | 32 MPa RC Beam (60 cm x 40 cm) | Beam | 32MPa | Concrete Rectangular | 400 | 600 | 2400 | 4500 | 1.08 | 2642.2 | G300E | 3979800 | 31.23 | G300E | 4116003 | 32.3
2283 | Story29 | B112 | 32 MPa RC Beam (60 cm x 40 cm) | Beam | 32MPa | Concrete Rectangular | 400 | 600 | 2400 | 4500 | 1.08 | 2642.2 | G300E | 3294964.29 | 25.85 | G300E | 4500003.86 | 35.31
2284 | Story29 | B12 | 32 MPa RC Beam (60 cm x 40 cm) | Beam | 32MPa | Concrete Rectangular | 400 | 600 | 2400 | 4500 | 1.08 | 2642.2 | G300E | 3979800 | 31.23 | G300E | 4116003 | 32.3
2285 | Story29 | B13 | 32 MPa RC Beam (60 cm x 40 cm) | Beam | 32MPa | Concrete Rectangular | 400 | 600 | 2400 | 6900 | 1.66 | 4051.38 | G300E | 5247450 | 41.17 | G300E | 7025463.33 | 55.12
2286 | Story29 | B14 | 32 MPa RC Beam (60 cm x 40 cm) | Beam | 32MPa | Concrete Rectangular | 400 | 600 | 2400 | 4500 | 1.08 | 2642.2 | G300E | 3294964.29 | 25.85 | G300E | 4500003.86 | 35.31
2287 | Story29 | B15 | 32 MPa RC Beam (60 cm x 40 cm) | Beam | 32MPa | Concrete Rectangular | 400 | 600 | 2400 | 6900 | 1.66 | 4051.38 | G300E | 5023513.64 | 39.42 | G300E | 8184663.33 | 64.22
2288 | Story29 | B16 | 32 MPa RC Beam (60 cm x 40 cm) | Beam | 32MPa | Concrete Rectangular | 400 | 600 | 2400 | 6900 | 1.66 | 4051.38 | G300E | 5294700 | 41.54 | G300E | 6669605.4 | 52.33
2289 | Story29 | B17 | 32 MPa RC Beam (60 cm x 40 cm) | Beam | 32MPa | Concrete Rectangular | 400 | 600 | 2400 | 4500 | 1.08 | 2642.2 | G300E | 3893142.86 | 30.55 | G300E | 2574007.07 | 20.2
2290 | Story29 | B18 | 32 MPa RC Beam (60 cm x 40 cm) | Beam | 32MPa | Concrete Rectangular | 400 | 600 | 2400 | 6900 | 1.66 | 4051.38 | G300E | 5308922.73 | 41.66 | G300E | 7411863.33 | 58.16
2291 | Story29 | B19 | 32 MPa RC Beam (60 cm x 40 cm) | Beam | 32MPa | Concrete Rectangular | 400 | 600 | 2400 | 4500 | 1.08 | 2642.2 | G300E | 3389785.71 | 26.6 | G300E | 4590004.5 | 36.01
2292 | Story29 | B2 | 32 MPa RC Beam (60 cm x 40 cm) | Beam | 32MPa | Concrete Rectangular | 400 | 600 | 2400 | 4500 | 1.08 | 2642.2 | G300E | 3294964.29 | 25.85 | G300E | 4500003.86 | 35.31
2293 | Story29 | B20 | 32 MPa RC Beam (60 cm x 40 cm) | Beam | 32MPa | Concrete Rectangular | 400 | 600 | 2400 | 6900 | 1.66 | 4051.38 | G300E | 5614718.18 | 44.06 | G300E | 3547863.33 | 27.84
2294 | Story29 | B21 | 32 MPa RC Beam (60 cm x 40 cm) | Beam | 32MPa | Concrete Rectangular | 400 | 600 | 2400 | 4500 | 1.08 | 2642.2 | G300E | 3294964.29 | 25.85 | G300E | 2916003.86 | 22.88
2295 | Story29 | B22 | 32 MPa RC Beam (60 cm x 40 cm) | Beam | 32MPa | Concrete Rectangular | 400 | 600 | 2400 | 6900 | 1.66 | 4051.38 | G300E | 5795372.73 | 45.47 | G300E | 1229463.33 | 9.65
2296 | Story29 | B23 | 32 MPa RC Beam (60 cm x 40 cm) | Beam | 32MPa | Concrete Rectangular | 400 | 600 | 2400 | 4500 | 1.08 | 2642.2 | G300E | 3101142.86 | 24.33 | G300E | 2916003.86 | 22.88
2297 | Story29 | B24 | 32 MPa RC Beam (60 cm x 40 cm) | Beam | 32MPa | Concrete Rectangular | 400 | 600 | 2400 | 6900 | 1.66 | 4051.38 | G300E | 5795686.36 | 45.48 | G300E | 1229463.33 | 9.65
2298 | Story29 | B25 | 32 MPa RC Beam (60 cm x 40 cm) | Beam | 32MPa | Concrete Rectangular | 400 | 600 | 2400 | 4500 | 1.08 | 2642.2 | G300E | 3294964.29 | 25.85 | G300E | 2916003.86 | 22.88
2299 | Story29 | B26 | 32 MPa RC Beam (60 cm x 40 cm) | Beam | 32MPa | Concrete Rectangular | 400 | 600 | 2400 | 6900 | 1.66 | 4051.38 | G300E | 5614718.18 | 44.06 | G300E | 3547863.33 | 27.84
2300 | Story29 | B27 | 32 MPa RC Beam (60 cm x 40 cm) | Beam | 32MPa | Concrete Rectangular | 400 | 600 | 2400 | 4500 | 1.08 | 2642.2 | G300E | 3389464.29 | 26.59 | G300E | 4590004.5 | 36.01
2301 | Story29 | B28 | 32 MPa RC Beam (60 cm x 40 cm) | Beam | 32MPa | Concrete Rectangular | 400 | 600 | 2400 | 6900 | 1.66 | 4051.38 | G300E | 5308922.73 | 41.66 | G300E | 7411863.33 | 58.16
2302 | Story29 | B29 | 32 MPa RC Beam (60 cm x 40 cm) | Beam | 32MPa | Concrete Rectangular | 400 | 600 | 2400 | 4500 | 1.08 | 2642.2 | G300E | 3893142.86 | 30.55 | G300E | 2574007.07 | 20.2
2303 | Story29 | B3 | 32 MPa RC Beam (60 cm x 40 cm) | Beam | 32MPa | Concrete Rectangular | 400 | 600 | 2400 | 6900 | 1.66 | 4051.38 | G300E | 5247450 | 41.17 | G300E | 7025463.33 | 55.12
2304 | Story29 | B30 | 32 MPa RC Beam (60 cm x 40 cm) | Beam | 32MPa | Concrete Rectangular | 400 | 600 | 2400 | 6900 | 1.66 | 4051.38 | G300E | 5294700 | 41.54 | G300E | 6669605.4 | 52.33
2305 | Story29 | B31 | 32 MPa RC Beam (60 cm x 40 cm) | Beam | 32MPa | Concrete Rectangular | 400 | 600 | 2400 | 6900 | 1.66 | 4051.38 | G300E | 5525700 | 43.36 | G300E | 8282409 | 64.99
2306 | Story29 | B32 | 32 MPa RC Beam (60 cm x 40 cm) | Beam | 32MPa | Concrete Rectangular | 400 | 600 | 2400 | 4500 | 1.08 | 2642.2 | G300E | 4543071.43 | 35.65 | G300E | 1080007.71 | 8.47
2307 | Story29 | B33 | 32 MPa RC Beam (60 cm x 40 cm) | Beam | 32MPa | Concrete Rectangular | 400 | 600 | 2400 | 6900 | 1.66 | 4051.38 | G300E | 4997168.18 | 39.21 | G300E | 6639063.33 | 52.09
2308 | Story29 | B34 | 32 MPa RC Beam (60 cm x 40 cm) | Beam | 32MPa | Concrete Rectangular | 400 | 600 | 2400 | 4500 | 1.08 | 2642.2 | G300E | 3361178.57 | 26.37 | G300E | 810005.79 | 6.36
2309 | Story29 | B35 | 32 MPa RC Beam (60 cm x 40 cm) | Beam | 32MPa | Concrete Rectangular | 400 | 600 | 2400 | 6900 | 1.66 | 4051.38 | G300E | 5679954.55 | 44.57 | G300E | 8184663.33 | 64.22
2310 | Story29 | B36 | 32 MPa RC Beam (60 cm x 40 cm) | Beam | 32MPa | Concrete Rectangular | 400 | 600 | 2400 | 4500 | 1.08 | 2642.2 | G300E | 3294964.29 | 25.85 | G300E | 4104003.86 | 32.2
2311 | Story29 | B37 | 32 MPa RC Beam (60 cm x 40 cm) | Beam | 32MPa | Concrete Rectangular | 400 | 600 | 2400 | 7200 | 1.73 | 4227.52 | G300E | 7573773.91 | 59.43 | G300E | 6240843.55 | 48.97
2312 | Story29 | B38 | 32 MPa RC Beam (60 cm x 40 cm) | Beam | 32MPa | Concrete Rectangular | 400 | 600 | 2400 | 4500 | 1.08 | 2642.2 | G300E | 3488785.71 | 27.37 | G300E | 2916003.86 | 22.88
2313 | Story29 | B39 | 32 MPa RC Beam (60 cm x 40 cm) | Beam | 32MPa | Concrete Rectangular | 400 | 600 | 2400 | 7200 | 1.73 | 4227.52 | G300E | 7585043.48 | 59.52 | G300E | 6240843.55 | 48.97
2314 | Story29 | B4 | 32 MPa RC Beam (60 cm x 40 cm) | Beam | 32MPa | Concrete Rectangular | 400 | 600 | 2400 | 4500 | 1.08 | 2642.2 | G300E | 3798900 | 29.81 | G300E | 4116003 | 32.3
2315 | Story29 | B40 | 32 MPa RC Beam (60 cm x 40 cm) | Beam | 32MPa | Concrete Rectangular | 400 | 600 | 2400 | 4500 | 1.08 | 2642.2 | G300E | 3294964.29 | 25.85 | G300E | 4104003.86 | 32.2
2316 | Story29 | B41 | 32 MPa RC Beam (60 cm x 40 cm) | Beam | 32MPa | Concrete Rectangular | 400 | 600 | 2400 | 6900 | 1.66 | 4051.38 | G300E | 5680581.82 | 44.57 | G300E | 8184663.33 | 64.22
2317 | Story29 | B42 | 32 MPa RC Beam (60 cm x 40 cm) | Beam | 32MPa | Concrete Rectangular | 400 | 600 | 2400 | 4500 | 1.08 | 2642.2 | G300E | 3360857.14 | 26.37 | G300E | 810005.79 | 6.36
2318 | Story29 | B43 | 32 MPa RC Beam (60 cm x 40 cm) | Beam | 32MPa | Concrete Rectangular | 400 | 600 | 2400 | 6900 | 1.66 | 4051.38 | G300E | 4997168.18 | 39.21 | G300E | 6639063.33 | 52.09
2319 | Story29 | B44 | 32 MPa RC Beam (60 cm x 40 cm) | Beam | 32MPa | Concrete Rectangular | 400 | 600 | 2400 | 4500 | 1.08 | 2642.2 | G300E | 4542428.57 | 35.64 | G300E | 1080007.71 | 8.47
2320 | Story29 | B45 | 32 MPa RC Beam (60 cm x 40 cm) | Beam | 32MPa | Concrete Rectangular | 400 | 600 | 2400 | 6900 | 1.66 | 4051.38 | G300E | 5525400 | 43.35 | G300E | 8282409 | 64.99
2321 | Story29 | B46 | 32 MPa RC Beam (60 cm x 40 cm) | Beam | 32MPa | Concrete Rectangular | 400 | 600 | 2400 | 6900 | 1.66 | 4051.38 | G300E | 5437827.27 | 42.67 | G300E | 6639063.33 | 52.09
2322 | Story29 | B47 | 32 MPa RC Beam (60 cm x 40 cm) | Beam | 32MPa | Concrete Rectangular | 400 | 600 | 2400 | 4500 | 1.08 | 2642.2 | G300E | 3678428.57 | 28.86 | G300E | 810005.79 | 6.36
2323 | Story29 | B48 | 32 MPa RC Beam (60 cm x 40 cm) | Beam | 32MPa | Concrete Rectangular | 400 | 600 | 2400 | 6900 | 1.66 | 4051.38 | G300E | 5544463.64 | 43.5 | G300E | 3547863.33 | 27.84
2324 | Story29 | B49 | 32 MPa RC Beam (60 cm x 40 cm) | Beam | 32MPa | Concrete Rectangular | 400 | 600 | 2400 | 4500 | 1.08 | 2642.2 | G300E | 2907321.43 | 22.81 | G300E | 720005.14 | 5.65
2325 | Story29 | B5 | 32 MPa RC Beam (60 cm x 40 cm) | Beam | 32MPa | Concrete Rectangular | 400 | 600 | 2400 | 6900 | 1.66 | 4051.38 | G300E | 6415431.82 | 50.34 | G300E | 1141644.52 | 8.96
2326 | Story29 | B50 | 32 MPa RC Beam (60 cm x 40 cm) | Beam | 32MPa | Concrete Rectangular | 400 | 600 | 2400 | 6900 | 1.66 | 4051.38 | G300E | 5047036.36 | 39.6 | G300E | 6639063.33 | 52.09
2327 | Story29 | B51 | 32 MPa RC Beam (60 cm x 40 cm) | Beam | 32MPa | Concrete Rectangular | 400 | 600 | 2400 | 4800 | 1.15 | 2818.35 | G300E | 4657280 | 36.54 | G300E | 3834887.68 | 30.09
2328 | Story29 | B55 | 32 MPa RC Beam (60 cm x 40 cm) | Beam | 32MPa | Concrete Rectangular | 400 | 600 | 2400 | 4500 | 1.08 | 2642.2 | G300E | 4364100 | 34.24 | G300E | 3595207.2 | 28.21
2329 | Story29 | B56 | 32 MPa RC Beam (60 cm x 40 cm) | Beam | 32MPa | Concrete Rectangular | 400 | 600 | 2400 | 6900 | 1.66 | 4051.38 | G300E | 5047036.36 | 39.6 | G300E | 6639063.33 | 52.09
2330 | Story29 | B57 | 32 MPa RC Beam (60 cm x 40 cm) | Beam | 32MPa | Concrete Rectangular | 400 | 600 | 2400 | 4500 | 1.08 | 2642.2 | G300E | 2907321.43 | 22.81 | G300E | 720005.14 | 5.65
2331 | Story29 | B58 | 32 MPa RC Beam (60 cm x 40 cm) | Beam | 32MPa | Concrete Rectangular | 400 | 600 | 2400 | 6900 | 1.66 | 4051.38 | G300E | 5544777.27 | 43.51 | G300E | 3547863.33 | 27.84
2332 | Story29 | B59 | 32 MPa RC Beam (60 cm x 40 cm) | Beam | 32MPa | Concrete Rectangular | 400 | 600 | 2400 | 4500 | 1.08 | 2642.2 | G300E | 3677142.86 | 28.85 | G300E | 810005.79 | 6.36
2333 | Story29 | B6 | 32 MPa RC Beam (60 cm x 40 cm) | Beam | 32MPa | Concrete Rectangular | 400 | 600 | 2400 | 4500 | 1.08 | 2642.2 | G300E | 3222281.25 | 25.28 | G300E | 4441504.5 | 34.85
2334 | Story29 | B60 | 32 MPa RC Beam (60 cm x 40 cm) | Beam | 32MPa | Concrete Rectangular | 400 | 600 | 2400 | 6900 | 1.66 | 4051.38 | G300E | 5437513.64 | 42.66 | G300E | 6639063.33 | 52.09
2335 | Story29 | B61 | 32 MPa RC Beam (60 cm x 40 cm) | Beam | 32MPa | Concrete Rectangular | 400 | 600 | 2400 | 6900 | 1.66 | 4051.38 | G300E | 5554800 | 43.59 | G300E | 8282409 | 64.99
2336 | Story29 | B62 | 32 MPa RC Beam (60 cm x 40 cm) | Beam | 32MPa | Concrete Rectangular | 400 | 600 | 2400 | 4500 | 1.08 | 2642.2 | G300E | 3678428.57 | 28.86 | G300E | 810005.79 | 6.36
2337 | Story29 | B63 | 32 MPa RC Beam (60 cm x 40 cm) | Beam | 32MPa | Concrete Rectangular | 400 | 600 | 2400 | 6900 | 1.66 | 4051.38 | G300E | 4997168.18 | 39.21 | G300E | 6639063.33 | 52.09
2338 | Story29 | B64 | 32 MPa RC Beam (60 cm x 40 cm) | Beam | 32MPa | Concrete Rectangular | 400 | 600 | 2400 | 4500 | 1.08 | 2642.2 | G300E | 2907321.43 | 22.81 | G300E | 720005.14 | 5.65
2339 | Story29 | B65 | 32 MPa RC Beam (60 cm x 40 cm) | Beam | 32MPa | Concrete Rectangular | 400 | 600 | 2400 | 6900 | 1.66 | 4051.38 | G300E | 5679954.55 | 44.57 | G300E | 8184663.33 | 64.22
2340 | Story29 | B66 | 32 MPa RC Beam (60 cm x 40 cm) | Beam | 32MPa | Concrete Rectangular | 400 | 600 | 2400 | 4800 | 1.15 | 2818.35 | G300E | 4657600 | 36.55 | G300E | 3834887.68 | 30.09
2341 | Story29 | B67 | 32 MPa RC Beam (60 cm x 40 cm) | Beam | 32MPa | Concrete Rectangular | 400 | 600 | 2400 | 6900 | 1.66 | 4051.38 | G300E | 7257600 | 56.95 | G300E | 5980808.4 | 46.93
2342 | Story29 | B69 | 32 MPa RC Beam (60 cm x 40 cm) | Beam | 32MPa | Concrete Rectangular | 400 | 600 | 2400 | 6900 | 1.66 | 4051.38 | G300E | 7263900 | 57 | G300E | 5980808.4 | 46.93
2343 | Story29 | B7 | 32 MPa RC Beam (60 cm x 40 cm) | Beam | 32MPa | Concrete Rectangular | 400 | 600 | 2400 | 6900 | 1.66 | 4051.38 | G300E | 6010840.91 | 47.16 | G300E | 1229463.33 | 9.65
2344 | Story29 | B70 | 32 MPa RC Beam (60 cm x 40 cm) | Beam | 32MPa | Concrete Rectangular | 400 | 600 | 2400 | 4500 | 1.08 | 2642.2 | G300E | 4521300 | 35.48 | G300E | 5275206 | 41.39
2345 | Story29 | B71 | 32 MPa RC Beam (60 cm x 40 cm) | Beam | 32MPa | Concrete Rectangular | 400 | 600 | 2400 | 6900 | 1.66 | 4051.38 | G300E | 5667409.09 | 44.47 | G300E | 8184663.33 | 64.22
2346 | Story29 | B72 | 32 MPa RC Beam (60 cm x 40 cm) | Beam | 32MPa | Concrete Rectangular | 400 | 600 | 2400 | 4500 | 1.08 | 2642.2 | G300E | 3101142.86 | 24.33 | G300E | 630004.5 | 4.94
2347 | Story29 | B73 | 32 MPa RC Beam (60 cm x 40 cm) | Beam | 32MPa | Concrete Rectangular | 400 | 600 | 2400 | 6900 | 1.66 | 4051.38 | G300E | 5168387.5 | 40.55 | G300E | 7067907.48 | 55.46
2348 | Story29 | B74 | 32 MPa RC Beam (60 cm x 40 cm) | Beam | 32MPa | Concrete Rectangular | 400 | 600 | 2400 | 4500 | 1.08 | 2642.2 | G300E | 3676821.43 | 28.85 | G300E | 810005.79 | 6.36
2349 | Story29 | B75 | 32 MPa RC Beam (60 cm x 40 cm) | Beam | 32MPa | Concrete Rectangular | 400 | 600 | 2400 | 6900 | 1.66 | 4051.38 | G300E | 5559300 | 43.62 | G300E | 7543209 | 59.19
2350 | Story29 | B76 | 32 MPa RC Beam (60 cm x 40 cm) | Beam | 32MPa | Concrete Rectangular | 400 | 600 | 2400 | 6900 | 1.66 | 4051.38 | G300E | 5656500 | 44.38 | G300E | 6669605.4 | 52.33
2351 | Story29 | B77 | 32 MPa RC Beam (60 cm x 40 cm) | Beam | 32MPa | Concrete Rectangular | 400 | 600 | 2400 | 4500 | 1.08 | 2642.2 | G300E | 4542428.57 | 35.64 | G300E | 1080007.71 | 8.47
2352 | Story29 | B78 | 32 MPa RC Beam (60 cm x 40 cm) | Beam | 32MPa | Concrete Rectangular | 400 | 600 | 2400 | 6900 | 1.66 | 4051.38 | G300E | 5308922.73 | 41.66 | G300E | 7411863.33 | 58.16
2353 | Story29 | B79 | 32 MPa RC Beam (60 cm x 40 cm) | Beam | 32MPa | Concrete Rectangular | 400 | 600 | 2400 | 4500 | 1.08 | 2642.2 | G300E | 3360857.14 | 26.37 | G300E | 810005.79 | 6.36
2354 | Story29 | B8 | 32 MPa RC Beam (60 cm x 40 cm) | Beam | 32MPa | Concrete Rectangular | 400 | 600 | 2400 | 4500 | 1.08 | 2642.2 | G300E | 2713500 | 21.29 | G300E | 6084003.86 | 47.74
2355 | Story29 | B80 | 32 MPa RC Beam (60 cm x 40 cm) | Beam | 32MPa | Concrete Rectangular | 400 | 600 | 2400 | 6900 | 1.66 | 4051.38 | G300E | 5614718.18 | 44.06 | G300E | 3547863.33 | 27.84
2356 | Story29 | B81 | 32 MPa RC Beam (60 cm x 40 cm) | Beam | 32MPa | Concrete Rectangular | 400 | 600 | 2400 | 4500 | 1.08 | 2642.2 | G300E | 3294964.29 | 25.85 | G300E | 4104003.86 | 32.2
2357 | Story29 | B82 | 32 MPa RC Beam (60 cm x 40 cm) | Beam | 32MPa | Concrete Rectangular | 400 | 600 | 2400 | 6900 | 1.66 | 4051.38 | G300E | 5795372.73 | 45.47 | G300E | 1229463.33 | 9.65
2358 | Story29 | B83 | 32 MPa RC Beam (60 cm x 40 cm) | Beam | 32MPa | Concrete Rectangular | 400 | 600 | 2400 | 4500 | 1.08 | 2642.2 | G300E | 3488785.71 | 27.37 | G300E | 2916003.86 | 22.88
2359 | Story29 | B84 | 32 MPa RC Beam (60 cm x 40 cm) | Beam | 32MPa | Concrete Rectangular | 400 | 600 | 2400 | 6900 | 1.66 | 4051.38 | G300E | 5795059.09 | 45.47 | G300E | 1229463.33 | 9.65
2360 | Story29 | B85 | 32 MPa RC Beam (60 cm x 40 cm) | Beam | 32MPa | Concrete Rectangular | 400 | 600 | 2400 | 4500 | 1.08 | 2642.2 | G300E | 3294964.29 | 25.85 | G300E | 4104003.86 | 32.2
2361 | Story29 | B86 | 32 MPa RC Beam (60 cm x 40 cm) | Beam | 32MPa | Concrete Rectangular | 400 | 600 | 2400 | 6900 | 1.66 | 4051.38 | G300E | 5614090.91 | 44.05 | G300E | 3547863.33 | 27.84
2362 | Story29 | B87 | 32 MPa RC Beam (60 cm x 40 cm) | Beam | 32MPa | Concrete Rectangular | 400 | 600 | 2400 | 4500 | 1.08 | 2642.2 | G300E | 3360535.71 | 26.37 | G300E | 900006.43 | 7.06
2363 | Story29 | B88 | 32 MPa RC Beam (60 cm x 40 cm) | Beam | 32MPa | Concrete Rectangular | 400 | 600 | 2400 | 6900 | 1.66 | 4051.38 | G300E | 5309236.36 | 41.66 | G300E | 7411863.33 | 58.16
2364 | Story29 | B89 | 32 MPa RC Beam (60 cm x 40 cm) | Beam | 32MPa | Concrete Rectangular | 400 | 600 | 2400 | 4500 | 1.08 | 2642.2 | G300E | 4713088.24 | 36.98 | G300E | 1111772.65 | 8.72
2365 | Story29 | B9 | 32 MPa RC Beam (60 cm x 40 cm) | Beam | 32MPa | Concrete Rectangular | 400 | 600 | 2400 | 6900 | 1.66 | 4051.38 | G300E | 6010840.91 | 47.16 | G300E | 1229463.33 | 9.65
2366 | Story29 | B90 | 32 MPa RC Beam (60 cm x 40 cm) | Beam | 32MPa | Concrete Rectangular | 400 | 600 | 2400 | 6900 | 1.66 | 4051.38 | G300E | 5449466.67 | 42.76 | G300E | 5194938.96 | 40.76
2367 | Story29 | B91 | 32 MPa RC Beam (60 cm x 40 cm) | Beam | 32MPa | Concrete Rectangular | 400 | 600 | 2400 | 6900 | 1.66 | 4051.38 | G300E | 5023827.27 | 39.42 | G300E | 8184663.33 | 64.22
2368 | Story29 | B92 | 32 MPa RC Beam (60 cm x 40 cm) | Beam | 32MPa | Concrete Rectangular | 400 | 600 | 2400 | 4500 | 1.08 | 2642.2 | G300E | 3893142.86 | 30.55 | G300E | 2574007.07 | 20.2
2369 | Story29 | B93 | 32 MPa RC Beam (60 cm x 40 cm) | Beam | 32MPa | Concrete Rectangular | 400 | 600 | 2400 | 6900 | 1.66 | 4051.38 | G300E | 5246509.09 | 41.17 | G300E | 7025463.33 | 55.12
2370 | Story29 | B94 | 32 MPa RC Beam (60 cm x 40 cm) | Beam | 32MPa | Concrete Rectangular | 400 | 600 | 2400 | 4500 | 1.08 | 2642.2 | G300E | 3389785.71 | 26.6 | G300E | 4590004.5 | 36.01
2371 | Story29 | B95 | 32 MPa RC Beam (60 cm x 40 cm) | Beam | 32MPa | Concrete Rectangular | 400 | 600 | 2400 | 6900 | 1.66 | 4051.38 | G300E | 6413863.64 | 50.33 | G300E | 1141644.52 | 8.96
2372 | Story29 | B96 | 32 MPa RC Beam (60 cm x 40 cm) | Beam | 32MPa | Concrete Rectangular | 400 | 600 | 2400 | 4500 | 1.08 | 2642.2 | G300E | 3294964.29 | 25.85 | G300E | 2916003.86 | 22.88
2373 | Story29 | B97 | 32 MPa RC Beam (60 cm x 40 cm) | Beam | 32MPa | Concrete Rectangular | 400 | 600 | 2400 | 6900 | 1.66 | 4051.38 | G300E | 6010527.27 | 47.16 | G300E | 1229463.33 | 9.65
2374 | Story29 | B98 | 32 MPa RC Beam (60 cm x 40 cm) | Beam | 32MPa | Concrete Rectangular | 400 | 600 | 2400 | 4500 | 1.08 | 2642.2 | G300E | 3101142.86 | 24.33 | G300E | 2916003.86 | 22.88
2375 | Story29 | B99 | 32 MPa RC Beam (60 cm x 40 cm) | Beam | 32MPa | Concrete Rectangular | 400 | 600 | 2400 | 6900 | 1.66 | 4051.38 | G300E | 6010527.27 | 47.16 | G300E | 1229463.33 | 9.65
2376 | Story3 | B1 | 32 MPa RC Beam (27.5 cm x 25 cm) | Beam | 32MPa | Concrete Rectangular | 250 | 275 | 687.5 | 6762.5 | 0.46 | 1137.42 | G300E | 3048965.34 | 23.92 | G300E | 1646682.97 | 12.92
2377 | Story3 | B10 | 32 MPa RC Beam (27.5 cm x 25 cm) | Beam | 32MPa | Concrete Rectangular | 250 | 275 | 687.5 | 4362.5 | 0.3 | 733.75 | G300E | 983120.54 | 7.71 | G300E | 941365.18 | 7.39
2378 | Story3 | B100 | 32 MPa RC Beam (27.5 cm x 25 cm) | Beam | 32MPa | Concrete Rectangular | 250 | 275 | 687.5 | 4362.5 | 0.3 | 733.75 | G300E | 1456140.18 | 11.43 | G300E | 149962.65 | 1.18
2379 | Story3 | B101 | 32 MPa RC Beam (27.5 cm x 25 cm) | Beam | 32MPa | Concrete Rectangular | 250 | 275 | 687.5 | 6762.5 | 0.46 | 1137.42 | G300E | 3089232.95 | 24.24 | G300E | 860324.33 | 6.75
2380 | Story3 | B102 | 32 MPa RC Beam (27.5 cm x 25 cm) | Beam | 32MPa | Concrete Rectangular | 250 | 275 | 687.5 | 4362.5 | 0.3 | 733.75 | G300E | 1456451.79 | 11.43 | G300E | 149962.65 | 1.18
2381 | Story3 | B103 | 32 MPa RC Beam (27.5 cm x 25 cm) | Beam | 32MPa | Concrete Rectangular | 250 | 275 | 687.5 | 6762.5 | 0.46 | 1137.42 | G300E | 3207269.32 | 25.17 | G300E | 449720.47 | 3.53
2382 | Story3 | B104 | 32 MPa RC Beam (27.5 cm x 25 cm) | Beam | 32MPa | Concrete Rectangular | 250 | 275 | 687.5 | 4362.5 | 0.3 | 733.75 | G300E | 1545883.04 | 12.13 | G300E | 811816.22 | 6.37
2383 | Story3 | B105 | 32 MPa RC Beam (27.5 cm x 25 cm) | Beam | 32MPa | Concrete Rectangular | 250 | 275 | 687.5 | 6762.5 | 0.46 | 1137.42 | G300E | 3046813.64 | 23.91 | G300E | 1646682.97 | 12.92
2384 | Story3 | B106 | 32 MPa RC Beam (27.5 cm x 25 cm) | Beam | 32MPa | Concrete Rectangular | 250 | 275 | 687.5 | 4362.5 | 0.3 | 733.75 | G300E | 995896.43 | 7.81 | G300E | 835730.36 | 6.56
2385 | Story3 | B107 | 32 MPa RC Beam (27.5 cm x 25 cm) | Beam | 32MPa | Concrete Rectangular | 250 | 275 | 687.5 | 4362.5 | 0.3 | 733.75 | G300E | 1189092.86 | 9.33 | G300E | 810490.18 | 6.36
2386 | Story3 | B108 | 32 MPa RC Beam (27.5 cm x 25 cm) | Beam | 32MPa | Concrete Rectangular | 250 | 275 | 687.5 | 4362.5 | 0.3 | 733.75 | G300E | 983120.54 | 7.71 | G300E | 941365.18 | 7.39
2387 | Story3 | B109 | 32 MPa RC Beam (27.5 cm x 25 cm) | Beam | 32MPa | Concrete Rectangular | 250 | 275 | 687.5 | 4362.5 | 0.3 | 733.75 | G300E | 902414.29 | 7.08 | G300E | 738508.93 | 5.79
2388 | Story3 | B11 | 32 MPa RC Beam (27.5 cm x 25 cm) | Beam | 32MPa | Concrete Rectangular | 250 | 275 | 687.5 | 6762.5 | 0.46 | 1137.42 | G300E | 3089232.95 | 24.24 | G300E | 860324.33 | 6.75
2389 | Story3 | B110 | 32 MPa RC Beam (27.5 cm x 25 cm) | Beam | 32MPa | Concrete Rectangular | 250 | 275 | 687.5 | 4362.5 | 0.3 | 733.75 | G300E | 983120.54 | 7.71 | G300E | 941365.18 | 7.39
2390 | Story3 | B111 | 32 MPa RC Beam (27.5 cm x 25 cm) | Beam | 32MPa | Concrete Rectangular | 250 | 275 | 687.5 | 4362.5 | 0.3 | 733.75 | G300E | 1189092.86 | 9.33 | G300E | 810490.18 | 6.36
2391 | Story3 | B112 | 32 MPa RC Beam (27.5 cm x 25 cm) | Beam | 32MPa | Concrete Rectangular | 250 | 275 | 687.5 | 4362.5 | 0.3 | 733.75 | G300E | 995896.43 | 7.81 | G300E | 835730.36 | 6.56
2392 | Story3 | B12 | 32 MPa RC Beam (27.5 cm x 25 cm) | Beam | 32MPa | Concrete Rectangular | 250 | 275 | 687.5 | 4362.5 | 0.3 | 733.75 | G300E | 1189092.86 | 9.33 | G300E | 810490.18 | 6.36
2393 | Story3 | B13 | 32 MPa RC Beam (27.5 cm x 25 cm) | Beam | 32MPa | Concrete Rectangular | 250 | 275 | 687.5 | 6762.5 | 0.46 | 1137.42 | G300E | 3208806.25 | 25.18 | G300E | 449720.47 | 3.53
2394 | Story3 | B14 | 32 MPa RC Beam (27.5 cm x 25 cm) | Beam | 32MPa | Concrete Rectangular | 250 | 275 | 687.5 | 4362.5 | 0.3 | 733.75 | G300E | 995896.43 | 7.81 | G300E | 835730.36 | 6.56
2395 | Story3 | B15 | 32 MPa RC Beam (27.5 cm x 25 cm) | Beam | 32MPa | Concrete Rectangular | 250 | 275 | 687.5 | 6762.5 | 0.46 | 1137.42 | G300E | 3048965.34 | 23.92 | G300E | 1646682.97 | 12.92
2396 | Story3 | B16 | 32 MPa RC Beam (27.5 cm x 25 cm) | Beam | 32MPa | Concrete Rectangular | 250 | 275 | 687.5 | 6762.5 | 0.46 | 1137.42 | G300E | 2373637.5 | 18.62 | G300E | 1296709.38 | 10.17
2397 | Story3 | B17 | 32 MPa RC Beam (27.5 cm x 25 cm) | Beam | 32MPa | Concrete Rectangular | 250 | 275 | 687.5 | 4362.5 | 0.3 | 733.75 | G300E | 1539339.29 | 12.08 | G300E | 811816.22 | 6.37
2398 | Story3 | B18 | 32 MPa RC Beam (27.5 cm x 25 cm) | Beam | 32MPa | Concrete Rectangular | 250 | 275 | 687.5 | 6762.5 | 0.46 | 1137.42 | G300E | 2610939.77 | 20.49 | G300E | 751509.56 | 5.9
2399 | Story3 | B19 | 32 MPa RC Beam (27.5 cm x 25 cm) | Beam | 32MPa | Concrete Rectangular | 250 | 275 | 687.5 | 4362.5 | 0.3 | 733.75 | G300E | 1458633.04 | 11.44 | G300E | 149962.65 | 1.18
2400 | Story3 | B2 | 32 MPa RC Beam (27.5 cm x 25 cm) | Beam | 32MPa | Concrete Rectangular | 250 | 275 | 687.5 | 4362.5 | 0.3 | 733.75 | G300E | 995896.43 | 7.81 | G300E | 835730.36 | 6.56
2401 | Story3 | B20 | 32 MPa RC Beam (27.5 cm x 25 cm) | Beam | 32MPa | Concrete Rectangular | 250 | 275 | 687.5 | 6762.5 | 0.46 | 1137.42 | G300E | 2871910.8 | 22.53 | G300E | 98620.92 | 0.77
2402 | Story3 | B21 | 32 MPa RC Beam (27.5 cm x 25 cm) | Beam | 32MPa | Concrete Rectangular | 250 | 275 | 687.5 | 4362.5 | 0.3 | 733.75 | G300E | 1456140.18 | 11.43 | G300E | 149962.65 | 1.18
2403 | Story3 | B22 | 32 MPa RC Beam (27.5 cm x 25 cm) | Beam | 32MPa | Concrete Rectangular | 250 | 275 | 687.5 | 6762.5 | 0.46 | 1137.42 | G300E | 2882976.7 | 22.62 | G300E | 98620.92 | 0.77
2404 | Story3 | B23 | 32 MPa RC Beam (27.5 cm x 25 cm) | Beam | 32MPa | Concrete Rectangular | 250 | 275 | 687.5 | 4362.5 | 0.3 | 733.75 | G300E | 1455828.57 | 11.42 | G300E | 149962.65 | 1.18
2405 | Story3 | B24 | 32 MPa RC Beam (27.5 cm x 25 cm) | Beam | 32MPa | Concrete Rectangular | 250 | 275 | 687.5 | 6762.5 | 0.46 | 1137.42 | G300E | 2882976.7 | 22.62 | G300E | 98620.92 | 0.77
2406 | Story3 | B25 | 32 MPa RC Beam (27.5 cm x 25 cm) | Beam | 32MPa | Concrete Rectangular | 250 | 275 | 687.5 | 4362.5 | 0.3 | 733.75 | G300E | 1455828.57 | 11.42 | G300E | 149962.65 | 1.18
2407 | Story3 | B26 | 32 MPa RC Beam (27.5 cm x 25 cm) | Beam | 32MPa | Concrete Rectangular | 250 | 275 | 687.5 | 6762.5 | 0.46 | 1137.42 | G300E | 2871910.8 | 22.53 | G300E | 98620.92 | 0.77
2408 | Story3 | B27 | 32 MPa RC Beam (27.5 cm x 25 cm) | Beam | 32MPa | Concrete Rectangular | 250 | 275 | 687.5 | 4362.5 | 0.3 | 733.75 | G300E | 1458633.04 | 11.44 | G300E | 149962.65 | 1.18
2409 | Story3 | B28 | 32 MPa RC Beam (27.5 cm x 25 cm) | Beam | 32MPa | Concrete Rectangular | 250 | 275 | 687.5 | 6762.5 | 0.46 | 1137.42 | G300E | 2610939.77 | 20.49 | G300E | 751509.56 | 5.9
2410 | Story3 | B29 | 32 MPa RC Beam (27.5 cm x 25 cm) | Beam | 32MPa | Concrete Rectangular | 250 | 275 | 687.5 | 4362.5 | 0.3 | 733.75 | G300E | 1539339.29 | 12.08 | G300E | 811816.22 | 6.37
2411 | Story3 | B3 | 32 MPa RC Beam (27.5 cm x 25 cm) | Beam | 32MPa | Concrete Rectangular | 250 | 275 | 687.5 | 6762.5 | 0.46 | 1137.42 | G300E | 3208806.25 | 25.18 | G300E | 449720.47 | 3.53
2412 | Story3 | B30 | 32 MPa RC Beam (27.5 cm x 25 cm) | Beam | 32MPa | Concrete Rectangular | 250 | 275 | 687.5 | 6762.5 | 0.46 | 1137.42 | G300E | 2373355.73 | 18.62 | G300E | 1296709.38 | 10.17
2413 | Story3 | B31 | 32 MPa RC Beam (27.5 cm x 25 cm) | Beam | 32MPa | Concrete Rectangular | 250 | 275 | 687.5 | 6762.5 | 0.46 | 1137.42 | G300E | 2725902.27 | 21.39 | G300E | 1572717.28 | 12.34
2414 | Story3 | B32 | 32 MPa RC Beam (27.5 cm x 25 cm) | Beam | 32MPa | Concrete Rectangular | 250 | 275 | 687.5 | 4362.5 | 0.3 | 733.75 | G300E | 1219941.96 | 9.57 | G300E | 1373694.69 | 10.78
2415 | Story3 | B33 | 32 MPa RC Beam (27.5 cm x 25 cm) | Beam | 32MPa | Concrete Rectangular | 250 | 275 | 687.5 | 6762.5 | 0.46 | 1137.42 | G300E | 2938921.02 | 23.06 | G300E | 98620.92 | 0.77
2416 | Story3 | B34 | 32 MPa RC Beam (27.5 cm x 25 cm) | Beam | 32MPa | Concrete Rectangular | 250 | 275 | 687.5 | 4362.5 | 0.3 | 733.75 | G300E | 1477952.68 | 11.6 | G300E | 149962.65 | 1.18
2417 | Story3 | B35 | 32 MPa RC Beam (27.5 cm x 25 cm) | Beam | 32MPa | Concrete Rectangular | 250 | 275 | 687.5 | 6762.5 | 0.46 | 1137.42 | G300E | 2919555.68 | 22.91 | G300E | 425065.24 | 3.34
2418 | Story3 | B36 | 32 MPa RC Beam (27.5 cm x 25 cm) | Beam | 32MPa | Concrete Rectangular | 250 | 275 | 687.5 | 4362.5 | 0.3 | 733.75 | G300E | 1440559.82 | 11.3 | G300E | 149962.65 | 1.18
2419 | Story3 | B37 | 32 MPa RC Beam (27.5 cm x 25 cm) | Beam | 32MPa | Concrete Rectangular | 250 | 275 | 687.5 | 7200 | 0.5 | 1211.01 | G300E | 3397460.87 | 26.66 | G300E | 543705.5 | 4.27
2420 | Story3 | B38 | 32 MPa RC Beam (27.5 cm x 25 cm) | Beam | 32MPa | Concrete Rectangular | 250 | 275 | 687.5 | 4362.5 | 0.3 | 733.75 | G300E | 1396623.21 | 10.96 | G300E | 761828.67 | 5.98
2421 | Story3 | B39 | 32 MPa RC Beam (27.5 cm x 25 cm) | Beam | 32MPa | Concrete Rectangular | 250 | 275 | 687.5 | 7200 | 0.5 | 1211.01 | G300E | 3398086.96 | 26.66 | G300E | 543705.5 | 4.27
2422 | Story3 | B4 | 32 MPa RC Beam (27.5 cm x 25 cm) | Beam | 32MPa | Concrete Rectangular | 250 | 275 | 687.5 | 4362.5 | 0.3 | 733.75 | G300E | 1189092.86 | 9.33 | G300E | 810490.18 | 6.36
2423 | Story3 | B40 | 32 MPa RC Beam (27.5 cm x 25 cm) | Beam | 32MPa | Concrete Rectangular | 250 | 275 | 687.5 | 4362.5 | 0.3 | 733.75 | G300E | 1440559.82 | 11.3 | G300E | 149962.65 | 1.18
2424 | Story3 | B41 | 32 MPa RC Beam (27.5 cm x 25 cm) | Beam | 32MPa | Concrete Rectangular | 250 | 275 | 687.5 | 6762.5 | 0.46 | 1137.42 | G300E | 2919555.68 | 22.91 | G300E | 425065.24 | 3.34
2425 | Story3 | B42 | 32 MPa RC Beam (27.5 cm x 25 cm) | Beam | 32MPa | Concrete Rectangular | 250 | 275 | 687.5 | 4362.5 | 0.3 | 733.75 | G300E | 1477952.68 | 11.6 | G300E | 149962.65 | 1.18
2426 | Story3 | B43 | 32 MPa RC Beam (27.5 cm x 25 cm) | Beam | 32MPa | Concrete Rectangular | 250 | 275 | 687.5 | 6762.5 | 0.46 | 1137.42 | G300E | 2938921.02 | 23.06 | G300E | 98620.92 | 0.77
2427 | Story3 | B44 | 32 MPa RC Beam (27.5 cm x 25 cm) | Beam | 32MPa | Concrete Rectangular | 250 | 275 | 687.5 | 4362.5 | 0.3 | 733.75 | G300E | 1220253.57 | 9.57 | G300E | 1373694.69 | 10.78
2428 | Story3 | B45 | 32 MPa RC Beam (27.5 cm x 25 cm) | Beam | 32MPa | Concrete Rectangular | 250 | 275 | 687.5 | 6762.5 | 0.46 | 1137.42 | G300E | 2725902.27 | 21.39 | G300E | 1572717.28 | 12.34
2429 | Story3 | B46 | 32 MPa RC Beam (27.5 cm x 25 cm) | Beam | 32MPa | Concrete Rectangular | 250 | 275 | 687.5 | 6762.5 | 0.46 | 1137.42 | G300E | 2606021.59 | 20.45 | G300E | 1523406.82 | 11.95
2430 | Story3 | B47 | 32 MPa RC Beam (27.5 cm x 25 cm) | Beam | 32MPa | Concrete Rectangular | 250 | 275 | 687.5 | 4362.5 | 0.3 | 733.75 | G300E | 1612878.57 | 12.66 | G300E | 149962.65 | 1.18
2431 | Story3 | B48 | 32 MPa RC Beam (27.5 cm x 25 cm) | Beam | 32MPa | Concrete Rectangular | 250 | 275 | 687.5 | 6762.5 | 0.46 | 1137.42 | G300E | 2862996.59 | 22.46 | G300E | 98620.92 | 0.77
2432 | Story3 | B49 | 32 MPa RC Beam (27.5 cm x 25 cm) | Beam | 32MPa | Concrete Rectangular | 250 | 275 | 687.5 | 4362.5 | 0.3 | 733.75 | G300E | 1502881.25 | 11.79 | G300E | 149962.65 | 1.18
2433 | Story3 | B5 | 32 MPa RC Beam (27.5 cm x 25 cm) | Beam | 32MPa | Concrete Rectangular | 250 | 275 | 687.5 | 6762.5 | 0.46 | 1137.42 | G300E | 3089232.95 | 24.24 | G300E | 860324.33 | 6.75
2434 | Story3 | B50 | 32 MPa RC Beam (27.5 cm x 25 cm) | Beam | 32MPa | Concrete Rectangular | 250 | 275 | 687.5 | 6762.5 | 0.46 | 1137.42 | G300E | 2417901.14 | 18.97 | G300E | 1572717.28 | 12.34
2435 | Story3 | B51 | 32 MPa RC Beam (27.5 cm x 25 cm) | Beam | 32MPa | Concrete Rectangular | 250 | 275 | 687.5 | 4800 | 0.33 | 807.34 | G300E | 1581120 | 12.41 | G300E | 1045186.96 | 8.2
2436 | Story3 | B55 | 32 MPa RC Beam (27.5 cm x 25 cm) | Beam | 32MPa | Concrete Rectangular | 250 | 275 | 687.5 | 4362.5 | 0.3 | 733.75 | G300E | 1443115 | 11.32 | G300E | 949922.52 | 7.45
2437 | Story3 | B56 | 32 MPa RC Beam (27.5 cm x 25 cm) | Beam | 32MPa | Concrete Rectangular | 250 | 275 | 687.5 | 6762.5 | 0.46 | 1137.42 | G300E | 2415134.66 | 18.95 | G300E | 1572717.28 | 12.34
2438 | Story3 | B57 | 32 MPa RC Beam (27.5 cm x 25 cm) | Beam | 32MPa | Concrete Rectangular | 250 | 275 | 687.5 | 4362.5 | 0.3 | 733.75 | G300E | 1501323.21 | 11.78 | G300E | 149962.65 | 1.18
2439 | Story3 | B58 | 32 MPa RC Beam (27.5 cm x 25 cm) | Beam | 32MPa | Concrete Rectangular | 250 | 275 | 687.5 | 6762.5 | 0.46 | 1137.42 | G300E | 2863303.98 | 22.47 | G300E | 98620.92 | 0.77
2440 | Story3 | B59 | 32 MPa RC Beam (27.5 cm x 25 cm) | Beam | 32MPa | Concrete Rectangular | 250 | 275 | 687.5 | 4362.5 | 0.3 | 733.75 | G300E | 1613190.18 | 12.66 | G300E | 149962.65 | 1.18
2441 | Story3 | B6 | 32 MPa RC Beam (27.5 cm x 25 cm) | Beam | 32MPa | Concrete Rectangular | 250 | 275 | 687.5 | 4362.5 | 0.3 | 733.75 | G300E | 983120.54 | 7.71 | G300E | 941365.18 | 7.39
2442 | Story3 | B60 | 32 MPa RC Beam (27.5 cm x 25 cm) | Beam | 32MPa | Concrete Rectangular | 250 | 275 | 687.5 | 6762.5 | 0.46 | 1137.42 | G300E | 2605099.43 | 20.44 | G300E | 1523406.82 | 11.95
2443 | Story3 | B61 | 32 MPa RC Beam (27.5 cm x 25 cm) | Beam | 32MPa | Concrete Rectangular | 250 | 275 | 687.5 | 6762.5 | 0.46 | 1137.42 | G300E | 2725902.27 | 21.39 | G300E | 1572717.28 | 12.34
2444 | Story3 | B62 | 32 MPa RC Beam (27.5 cm x 25 cm) | Beam | 32MPa | Concrete Rectangular | 250 | 275 | 687.5 | 4362.5 | 0.3 | 733.75 | G300E | 1612878.57 | 12.66 | G300E | 149962.65 | 1.18
2445 | Story3 | B63 | 32 MPa RC Beam (27.5 cm x 25 cm) | Beam | 32MPa | Concrete Rectangular | 250 | 275 | 687.5 | 6762.5 | 0.46 | 1137.42 | G300E | 2938921.02 | 23.06 | G300E | 98620.92 | 0.77
2446 | Story3 | B64 | 32 MPa RC Beam (27.5 cm x 25 cm) | Beam | 32MPa | Concrete Rectangular | 250 | 275 | 687.5 | 4362.5 | 0.3 | 733.75 | G300E | 1502881.25 | 11.79 | G300E | 149962.65 | 1.18
2447 | Story3 | B65 | 32 MPa RC Beam (27.5 cm x 25 cm) | Beam | 32MPa | Concrete Rectangular | 250 | 275 | 687.5 | 6762.5 | 0.46 | 1137.42 | G300E | 2919555.68 | 22.91 | G300E | 425065.24 | 3.34
2448 | Story3 | B66 | 32 MPa RC Beam (27.5 cm x 25 cm) | Beam | 32MPa | Concrete Rectangular | 250 | 275 | 687.5 | 4800 | 0.33 | 807.34 | G300E | 1581120 | 12.41 | G300E | 1045186.96 | 8.2
2449 | Story3 | B67 | 32 MPa RC Beam (27.5 cm x 25 cm) | Beam | 32MPa | Concrete Rectangular | 250 | 275 | 687.5 | 6762.5 | 0.46 | 1137.42 | G300E | 3191017.93 | 25.04 | G300E | 822918.92 | 6.46
2450 | Story3 | B69 | 32 MPa RC Beam (27.5 cm x 25 cm) | Beam | 32MPa | Concrete Rectangular | 250 | 275 | 687.5 | 6762.5 | 0.46 | 1137.42 | G300E | 3197486.41 | 25.09 | G300E | 822918.92 | 6.46
2451 | Story3 | B7 | 32 MPa RC Beam (27.5 cm x 25 cm) | Beam | 32MPa | Concrete Rectangular | 250 | 275 | 687.5 | 6762.5 | 0.46 | 1137.42 | G300E | 3304403.41 | 25.93 | G300E | 128248.28 | 1.01
2452 | Story3 | B70 | 32 MPa RC Beam (27.5 cm x 25 cm) | Beam | 32MPa | Concrete Rectangular | 250 | 275 | 687.5 | 4362.5 | 0.3 | 733.75 | G300E | 1430900 | 11.23 | G300E | 957452.75 | 7.51
2453 | Story3 | B71 | 32 MPa RC Beam (27.5 cm x 25 cm) | Beam | 32MPa | Concrete Rectangular | 250 | 275 | 687.5 | 6762.5 | 0.46 | 1137.42 | G300E | 2912793.18 | 22.85 | G300E | 449720.47 | 3.53
2454 | Story3 | B72 | 32 MPa RC Beam (27.5 cm x 25 cm) | Beam | 32MPa | Concrete Rectangular | 250 | 275 | 687.5 | 4362.5 | 0.3 | 733.75 | G300E | 1501946.43 | 11.78 | G300E | 149962.65 | 1.18
2455 | Story3 | B73 | 32 MPa RC Beam (27.5 cm x 25 cm) | Beam | 32MPa | Concrete Rectangular | 250 | 275 | 687.5 | 6762.5 | 0.46 | 1137.42 | G300E | 2914931.52 | 22.87 | G300E | 302500.44 | 2.37
2456 | Story3 | B74 | 32 MPa RC Beam (27.5 cm x 25 cm) | Beam | 32MPa | Concrete Rectangular | 250 | 275 | 687.5 | 4362.5 | 0.3 | 733.75 | G300E | 1608827.68 | 12.62 | G300E | 149962.65 | 1.18
2457 | Story3 | B75 | 32 MPa RC Beam (27.5 cm x 25 cm) | Beam | 32MPa | Concrete Rectangular | 250 | 275 | 687.5 | 6762.5 | 0.46 | 1137.42 | G300E | 2725287.5 | 21.38 | G300E | 1572717.28 | 12.34
2458 | Story3 | B76 | 32 MPa RC Beam (27.5 cm x 25 cm) | Beam | 32MPa | Concrete Rectangular | 250 | 275 | 687.5 | 6762.5 | 0.46 | 1137.42 | G300E | 2205138.54 | 17.3 | G300E | 1296709.38 | 10.17
2459 | Story3 | B77 | 32 MPa RC Beam (27.5 cm x 25 cm) | Beam | 32MPa | Concrete Rectangular | 250 | 275 | 687.5 | 4362.5 | 0.3 | 733.75 | G300E | 1219941.96 | 9.57 | G300E | 1373694.69 | 10.78
2460 | Story3 | B78 | 32 MPa RC Beam (27.5 cm x 25 cm) | Beam | 32MPa | Concrete Rectangular | 250 | 275 | 687.5 | 6762.5 | 0.46 | 1137.42 | G300E | 2610939.77 | 20.49 | G300E | 751509.56 | 5.9
2461 | Story3 | B79 | 32 MPa RC Beam (27.5 cm x 25 cm) | Beam | 32MPa | Concrete Rectangular | 250 | 275 | 687.5 | 4362.5 | 0.3 | 733.75 | G300E | 1477952.68 | 11.6 | G300E | 149962.65 | 1.18
2462 | Story3 | B8 | 32 MPa RC Beam (27.5 cm x 25 cm) | Beam | 32MPa | Concrete Rectangular | 250 | 275 | 687.5 | 4362.5 | 0.3 | 733.75 | G300E | 902414.29 | 7.08 | G300E | 738508.93 | 5.79
2463 | Story3 | B80 | 32 MPa RC Beam (27.5 cm x 25 cm) | Beam | 32MPa | Concrete Rectangular | 250 | 275 | 687.5 | 6762.5 | 0.46 | 1137.42 | G300E | 2871910.8 | 22.53 | G300E | 98620.92 | 0.77
2464 | Story3 | B81 | 32 MPa RC Beam (27.5 cm x 25 cm) | Beam | 32MPa | Concrete Rectangular | 250 | 275 | 687.5 | 4362.5 | 0.3 | 733.75 | G300E | 1440559.82 | 11.3 | G300E | 149962.65 | 1.18
2465 | Story3 | B82 | 32 MPa RC Beam (27.5 cm x 25 cm) | Beam | 32MPa | Concrete Rectangular | 250 | 275 | 687.5 | 6762.5 | 0.46 | 1137.42 | G300E | 2882976.7 | 22.62 | G300E | 98620.92 | 0.77
2466 | Story3 | B83 | 32 MPa RC Beam (27.5 cm x 25 cm) | Beam | 32MPa | Concrete Rectangular | 250 | 275 | 687.5 | 4362.5 | 0.3 | 733.75 | G300E | 1396623.21 | 10.96 | G300E | 761828.67 | 5.98
2467 | Story3 | B84 | 32 MPa RC Beam (27.5 cm x 25 cm) | Beam | 32MPa | Concrete Rectangular | 250 | 275 | 687.5 | 6762.5 | 0.46 | 1137.42 | G300E | 2882976.7 | 22.62 | G300E | 98620.92 | 0.77
2468 | Story3 | B85 | 32 MPa RC Beam (27.5 cm x 25 cm) | Beam | 32MPa | Concrete Rectangular | 250 | 275 | 687.5 | 4362.5 | 0.3 | 733.75 | G300E | 1440559.82 | 11.3 | G300E | 149962.65 | 1.18
2469 | Story3 | B86 | 32 MPa RC Beam (27.5 cm x 25 cm) | Beam | 32MPa | Concrete Rectangular | 250 | 275 | 687.5 | 6762.5 | 0.46 | 1137.42 | G300E | 2869759.09 | 22.52 | G300E | 98620.92 | 0.77
2470 | Story3 | B87 | 32 MPa RC Beam (27.5 cm x 25 cm) | Beam | 32MPa | Concrete Rectangular | 250 | 275 | 687.5 | 4362.5 | 0.3 | 733.75 | G300E | 1474525 | 11.57 | G300E | 149962.65 | 1.18
2471 | Story3 | B88 | 32 MPa RC Beam (27.5 cm x 25 cm) | Beam | 32MPa | Concrete Rectangular | 250 | 275 | 687.5 | 6762.5 | 0.46 | 1137.42 | G300E | 2627538.64 | 20.62 | G300E | 751509.56 | 5.9
2472 | Story3 | B89 | 32 MPa RC Beam (27.5 cm x 25 cm) | Beam | 32MPa | Concrete Rectangular | 250 | 275 | 687.5 | 4362.5 | 0.3 | 733.75 | G300E | 1205846.32 | 9.46 | G300E | 829656.72 | 6.51
2473 | Story3 | B9 | 32 MPa RC Beam (27.5 cm x 25 cm) | Beam | 32MPa | Concrete Rectangular | 250 | 275 | 687.5 | 6762.5 | 0.46 | 1137.42 | G300E | 3304403.41 | 25.93 | G300E | 128248.28 | 1.01
2474 | Story3 | B90 | 32 MPa RC Beam (27.5 cm x 25 cm) | Beam | 32MPa | Concrete Rectangular | 250 | 275 | 687.5 | 6762.5 | 0.46 | 1137.42 | G300E | 2248813.02 | 17.65 | G300E | 1595950 | 12.52
2475 | Story3 | B91 | 32 MPa RC Beam (27.5 cm x 25 cm) | Beam | 32MPa | Concrete Rectangular | 250 | 275 | 687.5 | 6762.5 | 0.46 | 1137.42 | G300E | 3048965.34 | 23.92 | G300E | 1646682.97 | 12.92
2476 | Story3 | B92 | 32 MPa RC Beam (27.5 cm x 25 cm) | Beam | 32MPa | Concrete Rectangular | 250 | 275 | 687.5 | 4362.5 | 0.3 | 733.75 | G300E | 1539339.29 | 12.08 | G300E | 811816.22 | 6.37
2477 | Story3 | B93 | 32 MPa RC Beam (27.5 cm x 25 cm) | Beam | 32MPa | Concrete Rectangular | 250 | 275 | 687.5 | 6762.5 | 0.46 | 1137.42 | G300E | 3209113.64 | 25.18 | G300E | 449720.47 | 3.53
2478 | Story3 | B94 | 32 MPa RC Beam (27.5 cm x 25 cm) | Beam | 32MPa | Concrete Rectangular | 250 | 275 | 687.5 | 4362.5 | 0.3 | 733.75 | G300E | 1458633.04 | 11.44 | G300E | 149962.65 | 1.18
2479 | Story3 | B95 | 32 MPa RC Beam (27.5 cm x 25 cm) | Beam | 32MPa | Concrete Rectangular | 250 | 275 | 687.5 | 6762.5 | 0.46 | 1137.42 | G300E | 3089232.95 | 24.24 | G300E | 860324.33 | 6.75
2480 | Story3 | B96 | 32 MPa RC Beam (27.5 cm x 25 cm) | Beam | 32MPa | Concrete Rectangular | 250 | 275 | 687.5 | 4362.5 | 0.3 | 733.75 | G300E | 1455828.57 | 11.42 | G300E | 149962.65 | 1.18
2481 | Story3 | B97 | 32 MPa RC Beam (27.5 cm x 25 cm) | Beam | 32MPa | Concrete Rectangular | 250 | 275 | 687.5 | 6762.5 | 0.46 | 1137.42 | G300E | 3304710.8 | 25.93 | G300E | 128244.05 | 1.01
2482 | Story3 | B98 | 32 MPa RC Beam (27.5 cm x 25 cm) | Beam | 32MPa | Concrete Rectangular | 250 | 275 | 687.5 | 4362.5 | 0.3 | 733.75 | G300E | 1455516.96 | 11.42 | G300E | 149962.65 | 1.18
2483 | Story3 | B99 | 32 MPa RC Beam (27.5 cm x 25 cm) | Beam | 32MPa | Concrete Rectangular | 250 | 275 | 687.5 | 6762.5 | 0.46 | 1137.42 | G300E | 3304710.8 | 25.93 | G300E | 128244.9 | 1.01
2484 | Story30 | B1 | 32 MPa RC Beam (60 cm x 40 cm) | Beam | 32MPa | Concrete Rectangular | 400 | 600 | 2400 | 6900 | 1.66 | 4051.38 | G300E | 4884300 | 38.32 | G300E | 6501604.2 | 51.01
2485 | Story30 | B10 | 32 MPa RC Beam (60 cm x 40 cm) | Beam | 32MPa | Concrete Rectangular | 400 | 600 | 2400 | 4500 | 1.08 | 2642.2 | G300E | 3594375 | 28.2 | G300E | 6252755.06 | 49.06
2486 | Story30 | B100 | 32 MPa RC Beam (60 cm x 40 cm) | Beam | 32MPa | Concrete Rectangular | 400 | 600 | 2400 | 4500 | 1.08 | 2642.2 | G300E | 3294964.29 | 25.85 | G300E | 2916003.86 | 22.88
2487 | Story30 | B101 | 32 MPa RC Beam (60 cm x 40 cm) | Beam | 32MPa | Concrete Rectangular | 400 | 600 | 2400 | 6900 | 1.66 | 4051.38 | G300E | 5673995.45 | 44.52 | G300E | 2775063.33 | 21.77
2488 | Story30 | B102 | 32 MPa RC Beam (60 cm x 40 cm) | Beam | 32MPa | Concrete Rectangular | 400 | 600 | 2400 | 4500 | 1.08 | 2642.2 | G300E | 3383035.71 | 26.54 | G300E | 3006004.5 | 23.59
2489 | Story30 | B103 | 32 MPa RC Beam (60 cm x 40 cm) | Beam | 32MPa | Concrete Rectangular | 400 | 600 | 2400 | 6900 | 1.66 | 4051.38 | G300E | 5155554.55 | 40.45 | G300E | 6639063.33 | 52.09
2490 | Story30 | B104 | 32 MPa RC Beam (60 cm x 40 cm) | Beam | 32MPa | Concrete Rectangular | 400 | 600 | 2400 | 4500 | 1.08 | 2642.2 | G300E | 3900214.29 | 30.6 | G300E | 3366007.07 | 26.41
2491 | Story30 | B105 | 32 MPa RC Beam (60 cm x 40 cm) | Beam | 32MPa | Concrete Rectangular | 400 | 600 | 2400 | 6900 | 1.66 | 4051.38 | G300E | 4884300 | 38.32 | G300E | 6501604.2 | 51.01
2492 | Story30 | B106 | 32 MPa RC Beam (60 cm x 40 cm) | Beam | 32MPa | Concrete Rectangular | 400 | 600 | 2400 | 4500 | 1.08 | 2642.2 | G300E | 3256200 | 25.55 | G300E | 3208801.8 | 25.18
2493 | Story30 | B107 | 32 MPa RC Beam (60 cm x 40 cm) | Beam | 32MPa | Concrete Rectangular | 400 | 600 | 2400 | 4500 | 1.08 | 2642.2 | G300E | 2907321.43 | 22.81 | G300E | 4500003.86 | 35.31
2494 | Story30 | B108 | 32 MPa RC Beam (60 cm x 40 cm) | Beam | 32MPa | Concrete Rectangular | 400 | 600 | 2400 | 4500 | 1.08 | 2642.2 | G300E | 3594656.25 | 28.21 | G300E | 6252755.06 | 49.06
2495 | Story30 | B109 | 32 MPa RC Beam (60 cm x 40 cm) | Beam | 32MPa | Concrete Rectangular | 400 | 600 | 2400 | 4500 | 1.08 | 2642.2 | G300E | 3101142.86 | 24.33 | G300E | 6084003.86 | 47.74
2496 | Story30 | B11 | 32 MPa RC Beam (60 cm x 40 cm) | Beam | 32MPa | Concrete Rectangular | 400 | 600 | 2400 | 6900 | 1.66 | 4051.38 | G300E | 5675250 | 44.53 | G300E | 2775063.33 | 21.77
2497 | Story30 | B110 | 32 MPa RC Beam (60 cm x 40 cm) | Beam | 32MPa | Concrete Rectangular | 400 | 600 | 2400 | 4500 | 1.08 | 2642.2 | G300E | 3594375 | 28.2 | G300E | 6252755.06 | 49.06
2498 | Story30 | B111 | 32 MPa RC Beam (60 cm x 40 cm) | Beam | 32MPa | Concrete Rectangular | 400 | 600 | 2400 | 4500 | 1.08 | 2642.2 | G300E | 2907321.43 | 22.81 | G300E | 4500003.86 | 35.31
2499 | Story30 | B112 | 32 MPa RC Beam (60 cm x 40 cm) | Beam | 32MPa | Concrete Rectangular | 400 | 600 | 2400 | 4500 | 1.08 | 2642.2 | G300E | 3256200 | 25.55 | G300E | 3208801.8 | 25.18
2500 | Story30 | B12 | 32 MPa RC Beam (60 cm x 40 cm) | Beam | 32MPa | Concrete Rectangular | 400 | 600 | 2400 | 4500 | 1.08 | 2642.2 | G300E | 2907321.43 | 22.81 | G300E | 4500003.86 | 35.31
2501 | Story30 | B13 | 32 MPa RC Beam (60 cm x 40 cm) | Beam | 32MPa | Concrete Rectangular | 400 | 600 | 2400 | 6900 | 1.66 | 4051.38 | G300E | 5155554.55 | 40.45 | G300E | 6639063.33 | 52.09
2502 | Story30 | B14 | 32 MPa RC Beam (60 cm x 40 cm) | Beam | 32MPa | Concrete Rectangular | 400 | 600 | 2400 | 4500 | 1.08 | 2642.2 | G300E | 3256200 | 25.55 | G300E | 3208801.8 | 25.18
2503 | Story30 | B15 | 32 MPa RC Beam (60 cm x 40 cm) | Beam | 32MPa | Concrete Rectangular | 400 | 600 | 2400 | 6900 | 1.66 | 4051.38 | G300E | 4884300 | 38.32 | G300E | 6501604.2 | 51.01
2504 | Story30 | B16 | 32 MPa RC Beam (60 cm x 40 cm) | Beam | 32MPa | Concrete Rectangular | 400 | 600 | 2400 | 6900 | 1.66 | 4051.38 | G300E | 5106627.27 | 40.07 | G300E | 8184663.33 | 64.22
2505 | Story30 | B17 | 32 MPa RC Beam (60 cm x 40 cm) | Beam | 32MPa | Concrete Rectangular | 400 | 600 | 2400 | 4500 | 1.08 | 2642.2 | G300E | 3902464.29 | 30.62 | G300E | 3366007.07 | 26.41
2506 | Story30 | B18 | 32 MPa RC Beam (60 cm x 40 cm) | Beam | 32MPa | Concrete Rectangular | 400 | 600 | 2400 | 6900 | 1.66 | 4051.38 | G300E | 5424654.55 | 42.56 | G300E | 6639063.33 | 52.09
2507 | Story30 | B19 | 32 MPa RC Beam (60 cm x 40 cm) | Beam | 32MPa | Concrete Rectangular | 400 | 600 | 2400 | 4500 | 1.08 | 2642.2 | G300E | 3383357.14 | 26.55 | G300E | 3006004.5 | 23.59
2508 | Story30 | B2 | 32 MPa RC Beam (60 cm x 40 cm) | Beam | 32MPa | Concrete Rectangular | 400 | 600 | 2400 | 4500 | 1.08 | 2642.2 | G300E | 3256200 | 25.55 | G300E | 3208801.8 | 25.18
2509 | Story30 | B20 | 32 MPa RC Beam (60 cm x 40 cm) | Beam | 32MPa | Concrete Rectangular | 400 | 600 | 2400 | 6900 | 1.66 | 4051.38 | G300E | 5626322.73 | 44.15 | G300E | 3547863.33 | 27.84
2510 | Story30 | B21 | 32 MPa RC Beam (60 cm x 40 cm) | Beam | 32MPa | Concrete Rectangular | 400 | 600 | 2400 | 4500 | 1.08 | 2642.2 | G300E | 3294964.29 | 25.85 | G300E | 2916003.86 | 22.88
2511 | Story30 | B22 | 32 MPa RC Beam (60 cm x 40 cm) | Beam | 32MPa | Concrete Rectangular | 400 | 600 | 2400 | 6900 | 1.66 | 4051.38 | G300E | 5814818.18 | 45.63 | G300E | 1229463.33 | 9.65
2512 | Story30 | B23 | 32 MPa RC Beam (60 cm x 40 cm) | Beam | 32MPa | Concrete Rectangular | 400 | 600 | 2400 | 4500 | 1.08 | 2642.2 | G300E | 3101142.86 | 24.33 | G300E | 2916003.86 | 22.88
2513 | Story30 | B24 | 32 MPa RC Beam (60 cm x 40 cm) | Beam | 32MPa | Concrete Rectangular | 400 | 600 | 2400 | 6900 | 1.66 | 4051.38 | G300E | 5814818.18 | 45.63 | G300E | 1229463.33 | 9.65
2514 | Story30 | B25 | 32 MPa RC Beam (60 cm x 40 cm) | Beam | 32MPa | Concrete Rectangular | 400 | 600 | 2400 | 4500 | 1.08 | 2642.2 | G300E | 3294964.29 | 25.85 | G300E | 2916003.86 | 22.88
2515 | Story30 | B26 | 32 MPa RC Beam (60 cm x 40 cm) | Beam | 32MPa | Concrete Rectangular | 400 | 600 | 2400 | 6900 | 1.66 | 4051.38 | G300E | 5626636.36 | 44.15 | G300E | 3547863.33 | 27.84
2516 | Story30 | B27 | 32 MPa RC Beam (60 cm x 40 cm) | Beam | 32MPa | Concrete Rectangular | 400 | 600 | 2400 | 4500 | 1.08 | 2642.2 | G300E | 3383357.14 | 26.55 | G300E | 3006004.5 | 23.59
2517 | Story30 | B28 | 32 MPa RC Beam (60 cm x 40 cm) | Beam | 32MPa | Concrete Rectangular | 400 | 600 | 2400 | 6900 | 1.66 | 4051.38 | G300E | 5424654.55 | 42.56 | G300E | 6639063.33 | 52.09
2518 | Story30 | B29 | 32 MPa RC Beam (60 cm x 40 cm) | Beam | 32MPa | Concrete Rectangular | 400 | 600 | 2400 | 4500 | 1.08 | 2642.2 | G300E | 3902464.29 | 30.62 | G300E | 3366007.07 | 26.41
2519 | Story30 | B3 | 32 MPa RC Beam (60 cm x 40 cm) | Beam | 32MPa | Concrete Rectangular | 400 | 600 | 2400 | 6900 | 1.66 | 4051.38 | G300E | 5155554.55 | 40.45 | G300E | 6639063.33 | 52.09
2520 | Story30 | B30 | 32 MPa RC Beam (60 cm x 40 cm) | Beam | 32MPa | Concrete Rectangular | 400 | 600 | 2400 | 6900 | 1.66 | 4051.38 | G300E | 5106627.27 | 40.07 | G300E | 8184663.33 | 64.22
2521 | Story30 | B31 | 32 MPa RC Beam (60 cm x 40 cm) | Beam | 32MPa | Concrete Rectangular | 400 | 600 | 2400 | 6900 | 1.66 | 4051.38 | G300E | 5520000 | 43.31 | G300E | 8853607.8 | 69.47
2522 | Story30 | B32 | 32 MPa RC Beam (60 cm x 40 cm) | Beam | 32MPa | Concrete Rectangular | 400 | 600 | 2400 | 4500 | 1.08 | 2642.2 | G300E | 3858107.14 | 30.27 | G300E | 990007.07 | 7.77
2523 | Story30 | B33 | 32 MPa RC Beam (60 cm x 40 cm) | Beam | 32MPa | Concrete Rectangular | 400 | 600 | 2400 | 6900 | 1.66 | 4051.38 | G300E | 4941027.27 | 38.77 | G300E | 8184663.33 | 64.22
2524 | Story30 | B34 | 32 MPa RC Beam (60 cm x 40 cm) | Beam | 32MPa | Concrete Rectangular | 400 | 600 | 2400 | 4500 | 1.08 | 2642.2 | G300E | 3369214.29 | 26.44 | G300E | 810005.79 | 6.36
2525 | Story30 | B35 | 32 MPa RC Beam (60 cm x 40 cm) | Beam | 32MPa | Concrete Rectangular | 400 | 600 | 2400 | 6900 | 1.66 | 4051.38 | G300E | 5682150 | 44.58 | G300E | 8184663.33 | 64.22
2526 | Story30 | B36 | 32 MPa RC Beam (60 cm x 40 cm) | Beam | 32MPa | Concrete Rectangular | 400 | 600 | 2400 | 4500 | 1.08 | 2642.2 | G300E | 3294964.29 | 25.85 | G300E | 4104003.86 | 32.2
2527 | Story30 | B37 | 32 MPa RC Beam (60 cm x 40 cm) | Beam | 32MPa | Concrete Rectangular | 400 | 600 | 2400 | 7200 | 1.73 | 4227.52 | G300E | 7666747.83 | 60.16 | G300E | 6240843.55 | 48.97
2528 | Story30 | B38 | 32 MPa RC Beam (60 cm x 40 cm) | Beam | 32MPa | Concrete Rectangular | 400 | 600 | 2400 | 4500 | 1.08 | 2642.2 | G300E | 3488785.71 | 27.37 | G300E | 2916003.86 | 22.88
2529 | Story30 | B39 | 32 MPa RC Beam (60 cm x 40 cm) | Beam | 32MPa | Concrete Rectangular | 400 | 600 | 2400 | 7200 | 1.73 | 4227.52 | G300E | 7673947.83 | 60.21 | G300E | 6240843.55 | 48.97
2530 | Story30 | B4 | 32 MPa RC Beam (60 cm x 40 cm) | Beam | 32MPa | Concrete Rectangular | 400 | 600 | 2400 | 4500 | 1.08 | 2642.2 | G300E | 2907321.43 | 22.81 | G300E | 4500003.86 | 35.31
2531 | Story30 | B40 | 32 MPa RC Beam (60 cm x 40 cm) | Beam | 32MPa | Concrete Rectangular | 400 | 600 | 2400 | 4500 | 1.08 | 2642.2 | G300E | 3294964.29 | 25.85 | G300E | 4104003.86 | 32.2
2532 | Story30 | B41 | 32 MPa RC Beam (60 cm x 40 cm) | Beam | 32MPa | Concrete Rectangular | 400 | 600 | 2400 | 6900 | 1.66 | 4051.38 | G300E | 5682777.27 | 44.59 | G300E | 8184663.33 | 64.22
2533 | Story30 | B42 | 32 MPa RC Beam (60 cm x 40 cm) | Beam | 32MPa | Concrete Rectangular | 400 | 600 | 2400 | 4500 | 1.08 | 2642.2 | G300E | 3369214.29 | 26.44 | G300E | 810005.79 | 6.36
2534 | Story30 | B43 | 32 MPa RC Beam (60 cm x 40 cm) | Beam | 32MPa | Concrete Rectangular | 400 | 600 | 2400 | 6900 | 1.66 | 4051.38 | G300E | 4941340.91 | 38.77 | G300E | 8184663.33 | 64.22
2535 | Story30 | B44 | 32 MPa RC Beam (60 cm x 40 cm) | Beam | 32MPa | Concrete Rectangular | 400 | 600 | 2400 | 4500 | 1.08 | 2642.2 | G300E | 3857464.29 | 30.27 | G300E | 990007.07 | 7.77
2536 | Story30 | B45 | 32 MPa RC Beam (60 cm x 40 cm) | Beam | 32MPa | Concrete Rectangular | 400 | 600 | 2400 | 6900 | 1.66 | 4051.38 | G300E | 5520300 | 43.31 | G300E | 8853607.8 | 69.47
2537 | Story30 | B46 | 32 MPa RC Beam (60 cm x 40 cm) | Beam | 32MPa | Concrete Rectangular | 400 | 600 | 2400 | 6900 | 1.66 | 4051.38 | G300E | 5456018.18 | 42.81 | G300E | 6639063.33 | 52.09
2538 | Story30 | B47 | 32 MPa RC Beam (60 cm x 40 cm) | Beam | 32MPa | Concrete Rectangular | 400 | 600 | 2400 | 4500 | 1.08 | 2642.2 | G300E | 3614142.86 | 28.36 | G300E | 990007.07 | 7.77
2539 | Story30 | B48 | 32 MPa RC Beam (60 cm x 40 cm) | Beam | 32MPa | Concrete Rectangular | 400 | 600 | 2400 | 6900 | 1.66 | 4051.38 | G300E | 5530663.64 | 43.4 | G300E | 3547863.33 | 27.84
2540 | Story30 | B49 | 32 MPa RC Beam (60 cm x 40 cm) | Beam | 32MPa | Concrete Rectangular | 400 | 600 | 2400 | 4500 | 1.08 | 2642.2 | G300E | 2907321.43 | 22.81 | G300E | 1908005.14 | 14.97
2541 | Story30 | B5 | 32 MPa RC Beam (60 cm x 40 cm) | Beam | 32MPa | Concrete Rectangular | 400 | 600 | 2400 | 6900 | 1.66 | 4051.38 | G300E | 5675250 | 44.53 | G300E | 2775063.33 | 21.77
2542 | Story30 | B50 | 32 MPa RC Beam (60 cm x 40 cm) | Beam | 32MPa | Concrete Rectangular | 400 | 600 | 2400 | 6900 | 1.66 | 4051.38 | G300E | 5057700 | 39.68 | G300E | 6639063.33 | 52.09
2543 | Story30 | B51 | 32 MPa RC Beam (60 cm x 40 cm) | Beam | 32MPa | Concrete Rectangular | 400 | 600 | 2400 | 4800 | 1.15 | 2818.35 | G300E | 4691520 | 36.81 | G300E | 3834887.68 | 30.09
2544 | Story30 | B55 | 32 MPa RC Beam (60 cm x 40 cm) | Beam | 32MPa | Concrete Rectangular | 400 | 600 | 2400 | 4500 | 1.08 | 2642.2 | G300E | 4394700 | 34.48 | G300E | 3595207.2 | 28.21
2545 | Story30 | B56 | 32 MPa RC Beam (60 cm x 40 cm) | Beam | 32MPa | Concrete Rectangular | 400 | 600 | 2400 | 6900 | 1.66 | 4051.38 | G300E | 5056759.09 | 39.68 | G300E | 6639063.33 | 52.09
2546 | Story30 | B57 | 32 MPa RC Beam (60 cm x 40 cm) | Beam | 32MPa | Concrete Rectangular | 400 | 600 | 2400 | 4500 | 1.08 | 2642.2 | G300E | 2907321.43 | 22.81 | G300E | 1908005.14 | 14.97
2547 | Story30 | B58 | 32 MPa RC Beam (60 cm x 40 cm) | Beam | 32MPa | Concrete Rectangular | 400 | 600 | 2400 | 6900 | 1.66 | 4051.38 | G300E | 5530977.27 | 43.4 | G300E | 3547863.33 | 27.84
2548 | Story30 | B59 | 32 MPa RC Beam (60 cm x 40 cm) | Beam | 32MPa | Concrete Rectangular | 400 | 600 | 2400 | 4500 | 1.08 | 2642.2 | G300E | 3611892.86 | 28.34 | G300E | 990007.07 | 7.77
2549 | Story30 | B6 | 32 MPa RC Beam (60 cm x 40 cm) | Beam | 32MPa | Concrete Rectangular | 400 | 600 | 2400 | 4500 | 1.08 | 2642.2 | G300E | 3594375 | 28.2 | G300E | 6252755.06 | 49.06
2550 | Story30 | B60 | 32 MPa RC Beam (60 cm x 40 cm) | Beam | 32MPa | Concrete Rectangular | 400 | 600 | 2400 | 6900 | 1.66 | 4051.38 | G300E | 5456018.18 | 42.81 | G300E | 7411863.33 | 58.16
2551 | Story30 | B61 | 32 MPa RC Beam (60 cm x 40 cm) | Beam | 32MPa | Concrete Rectangular | 400 | 600 | 2400 | 6900 | 1.66 | 4051.38 | G300E | 5337900 | 41.88 | G300E | 8853607.8 | 69.47
2552 | Story30 | B62 | 32 MPa RC Beam (60 cm x 40 cm) | Beam | 32MPa | Concrete Rectangular | 400 | 600 | 2400 | 4500 | 1.08 | 2642.2 | G300E | 3613821.43 | 28.36 | G300E | 990007.07 | 7.77
2553 | Story30 | B63 | 32 MPa RC Beam (60 cm x 40 cm) | Beam | 32MPa | Concrete Rectangular | 400 | 600 | 2400 | 6900 | 1.66 | 4051.38 | G300E | 4941027.27 | 38.77 | G300E | 8184663.33 | 64.22
2554 | Story30 | B64 | 32 MPa RC Beam (60 cm x 40 cm) | Beam | 32MPa | Concrete Rectangular | 400 | 600 | 2400 | 4500 | 1.08 | 2642.2 | G300E | 2907321.43 | 22.81 | G300E | 1908005.14 | 14.97
2555 | Story30 | B65 | 32 MPa RC Beam (60 cm x 40 cm) | Beam | 32MPa | Concrete Rectangular | 400 | 600 | 2400 | 6900 | 1.66 | 4051.38 | G300E | 5681836.36 | 44.58 | G300E | 8184663.33 | 64.22
2556 | Story30 | B66 | 32 MPa RC Beam (60 cm x 40 cm) | Beam | 32MPa | Concrete Rectangular | 400 | 600 | 2400 | 4800 | 1.15 | 2818.35 | G300E | 4691520 | 36.81 | G300E | 3834887.68 | 30.09
2557 | Story30 | B67 | 32 MPa RC Beam (60 cm x 40 cm) | Beam | 32MPa | Concrete Rectangular | 400 | 600 | 2400 | 6900 | 1.66 | 4051.38 | G300E | 7346400 | 57.64 | G300E | 5980808.4 | 46.93
2558 | Story30 | B69 | 32 MPa RC Beam (60 cm x 40 cm) | Beam | 32MPa | Concrete Rectangular | 400 | 600 | 2400 | 6900 | 1.66 | 4051.38 | G300E | 7348800 | 57.66 | G300E | 5980808.4 | 46.93
2559 | Story30 | B7 | 32 MPa RC Beam (60 cm x 40 cm) | Beam | 32MPa | Concrete Rectangular | 400 | 600 | 2400 | 6900 | 1.66 | 4051.38 | G300E | 6460909.09 | 50.69 | G300E | 2300844.52 | 18.05
2560 | Story30 | B70 | 32 MPa RC Beam (60 cm x 40 cm) | Beam | 32MPa | Concrete Rectangular | 400 | 600 | 2400 | 4500 | 1.08 | 2642.2 | G300E | 4546800 | 35.68 | G300E | 5275206 | 41.39
2561 | Story30 | B71 | 32 MPa RC Beam (60 cm x 40 cm) | Beam | 32MPa | Concrete Rectangular | 400 | 600 | 2400 | 6900 | 1.66 | 4051.38 | G300E | 5669604.55 | 44.49 | G300E | 8184663.33 | 64.22
2562 | Story30 | B72 | 32 MPa RC Beam (60 cm x 40 cm) | Beam | 32MPa | Concrete Rectangular | 400 | 600 | 2400 | 4500 | 1.08 | 2642.2 | G300E | 2908607.14 | 22.82 | G300E | 1908005.14 | 14.97
2563 | Story30 | B73 | 32 MPa RC Beam (60 cm x 40 cm) | Beam | 32MPa | Concrete Rectangular | 400 | 600 | 2400 | 6900 | 1.66 | 4051.38 | G300E | 5104850 | 40.05 | G300E | 7067907.48 | 55.46
2564 | Story30 | B74 | 32 MPa RC Beam (60 cm x 40 cm) | Beam | 32MPa | Concrete Rectangular | 400 | 600 | 2400 | 4500 | 1.08 | 2642.2 | G300E | 3608357.14 | 28.31 | G300E | 2178007.07 | 17.09
2565 | Story30 | B75 | 32 MPa RC Beam (60 cm x 40 cm) | Beam | 32MPa | Concrete Rectangular | 400 | 600 | 2400 | 6900 | 1.66 | 4051.38 | G300E | 5340300 | 41.9 | G300E | 8769607.2 | 68.81
2566 | Story30 | B76 | 32 MPa RC Beam (60 cm x 40 cm) | Beam | 32MPa | Concrete Rectangular | 400 | 600 | 2400 | 6900 | 1.66 | 4051.38 | G300E | 5106627.27 | 40.07 | G300E | 8184663.33 | 64.22
2567 | Story30 | B77 | 32 MPa RC Beam (60 cm x 40 cm) | Beam | 32MPa | Concrete Rectangular | 400 | 600 | 2400 | 4500 | 1.08 | 2642.2 | G300E | 3857785.71 | 30.27 | G300E | 990007.07 | 7.77
2568 | Story30 | B78 | 32 MPa RC Beam (60 cm x 40 cm) | Beam | 32MPa | Concrete Rectangular | 400 | 600 | 2400 | 6900 | 1.66 | 4051.38 | G300E | 5424654.55 | 42.56 | G300E | 6639063.33 | 52.09
2569 | Story30 | B79 | 32 MPa RC Beam (60 cm x 40 cm) | Beam | 32MPa | Concrete Rectangular | 400 | 600 | 2400 | 4500 | 1.08 | 2642.2 | G300E | 3369214.29 | 26.44 | G300E | 810005.79 | 6.36
2570 | Story30 | B8 | 32 MPa RC Beam (60 cm x 40 cm) | Beam | 32MPa | Concrete Rectangular | 400 | 600 | 2400 | 4500 | 1.08 | 2642.2 | G300E | 3101142.86 | 24.33 | G300E | 6084003.86 | 47.74
2571 | Story30 | B80 | 32 MPa RC Beam (60 cm x 40 cm) | Beam | 32MPa | Concrete Rectangular | 400 | 600 | 2400 | 6900 | 1.66 | 4051.38 | G300E | 5626322.73 | 44.15 | G300E | 3547863.33 | 27.84
2572 | Story30 | B81 | 32 MPa RC Beam (60 cm x 40 cm) | Beam | 32MPa | Concrete Rectangular | 400 | 600 | 2400 | 4500 | 1.08 | 2642.2 | G300E | 3294964.29 | 25.85 | G300E | 4104003.86 | 32.2
2573 | Story30 | B82 | 32 MPa RC Beam (60 cm x 40 cm) | Beam | 32MPa | Concrete Rectangular | 400 | 600 | 2400 | 6900 | 1.66 | 4051.38 | G300E | 5814818.18 | 45.63 | G300E | 1229463.33 | 9.65
2574 | Story30 | B83 | 32 MPa RC Beam (60 cm x 40 cm) | Beam | 32MPa | Concrete Rectangular | 400 | 600 | 2400 | 4500 | 1.08 | 2642.2 | G300E | 3488785.71 | 27.37 | G300E | 2916003.86 | 22.88
2575 | Story30 | B84 | 32 MPa RC Beam (60 cm x 40 cm) | Beam | 32MPa | Concrete Rectangular | 400 | 600 | 2400 | 6900 | 1.66 | 4051.38 | G300E | 5814818.18 | 45.63 | G300E | 1229463.33 | 9.65
2576 | Story30 | B85 | 32 MPa RC Beam (60 cm x 40 cm) | Beam | 32MPa | Concrete Rectangular | 400 | 600 | 2400 | 4500 | 1.08 | 2642.2 | G300E | 3294964.29 | 25.85 | G300E | 4104003.86 | 32.2
2577 | Story30 | B86 | 32 MPa RC Beam (60 cm x 40 cm) | Beam | 32MPa | Concrete Rectangular | 400 | 600 | 2400 | 6900 | 1.66 | 4051.38 | G300E | 5625068.18 | 44.14 | G300E | 3547863.33 | 27.84
2578 | Story30 | B87 | 32 MPa RC Beam (60 cm x 40 cm) | Beam | 32MPa | Concrete Rectangular | 400 | 600 | 2400 | 4500 | 1.08 | 2642.2 | G300E | 3368571.43 | 26.43 | G300E | 810005.79 | 6.36
2579 | Story30 | B88 | 32 MPa RC Beam (60 cm x 40 cm) | Beam | 32MPa | Concrete Rectangular | 400 | 600 | 2400 | 6900 | 1.66 | 4051.38 | G300E | 5429986.36 | 42.61 | G300E | 6639063.33 | 52.09
2580 | Story30 | B89 | 32 MPa RC Beam (60 cm x 40 cm) | Beam | 32MPa | Concrete Rectangular | 400 | 600 | 2400 | 4500 | 1.08 | 2642.2 | G300E | 4217029.41 | 33.09 | G300E | 963536.29 | 7.56
2581 | Story30 | B9 | 32 MPa RC Beam (60 cm x 40 cm) | Beam | 32MPa | Concrete Rectangular | 400 | 600 | 2400 | 6900 | 1.66 | 4051.38 | G300E | 6460909.09 | 50.69 | G300E | 2300844.52 | 18.05
2582 | Story30 | B90 | 32 MPa RC Beam (60 cm x 40 cm) | Beam | 32MPa | Concrete Rectangular | 400 | 600 | 2400 | 6900 | 1.66 | 4051.38 | G300E | 5367924 | 42.12 | G300E | 8454441.38 | 66.34
2583 | Story30 | B91 | 32 MPa RC Beam (60 cm x 40 cm) | Beam | 32MPa | Concrete Rectangular | 400 | 600 | 2400 | 6900 | 1.66 | 4051.38 | G300E | 4884300 | 38.32 | G300E | 6501604.2 | 51.01
2584 | Story30 | B92 | 32 MPa RC Beam (60 cm x 40 cm) | Beam | 32MPa | Concrete Rectangular | 400 | 600 | 2400 | 4500 | 1.08 | 2642.2 | G300E | 3902464.29 | 30.62 | G300E | 3366007.07 | 26.41
2585 | Story30 | B93 | 32 MPa RC Beam (60 cm x 40 cm) | Beam | 32MPa | Concrete Rectangular | 400 | 600 | 2400 | 6900 | 1.66 | 4051.38 | G300E | 5155240.91 | 40.45 | G300E | 6639063.33 | 52.09
2586 | Story30 | B94 | 32 MPa RC Beam (60 cm x 40 cm) | Beam | 32MPa | Concrete Rectangular | 400 | 600 | 2400 | 4500 | 1.08 | 2642.2 | G300E | 3383357.14 | 26.55 | G300E | 3006004.5 | 23.59
2587 | Story30 | B95 | 32 MPa RC Beam (60 cm x 40 cm) | Beam | 32MPa | Concrete Rectangular | 400 | 600 | 2400 | 6900 | 1.66 | 4051.38 | G300E | 5674622.73 | 44.53 | G300E | 2775063.33 | 21.77
2588 | Story30 | B96 | 32 MPa RC Beam (60 cm x 40 cm) | Beam | 32MPa | Concrete Rectangular | 400 | 600 | 2400 | 4500 | 1.08 | 2642.2 | G300E | 3294964.29 | 25.85 | G300E | 2916003.86 | 22.88
2589 | Story30 | B97 | 32 MPa RC Beam (60 cm x 40 cm) | Beam | 32MPa | Concrete Rectangular | 400 | 600 | 2400 | 6900 | 1.66 | 4051.38 | G300E | 6460595.45 | 50.69 | G300E | 2300844.52 | 18.05
2590 | Story30 | B98 | 32 MPa RC Beam (60 cm x 40 cm) | Beam | 32MPa | Concrete Rectangular | 400 | 600 | 2400 | 4500 | 1.08 | 2642.2 | G300E | 3101142.86 | 24.33 | G300E | 2916003.86 | 22.88
2591 | Story30 | B99 | 32 MPa RC Beam (60 cm x 40 cm) | Beam | 32MPa | Concrete Rectangular | 400 | 600 | 2400 | 6900 | 1.66 | 4051.38 | G300E | 6460595.45 | 50.69 | G300E | 2300844.52 | 18.05
2592 | Story31 | B1 | 32 MPa RC Beam (60 cm x 40 cm) | Beam | 32MPa | Concrete Rectangular | 400 | 600 | 2400 | 6925 | 1.66 | 4066.06 | G300E | 5065007.95 | 39.74 | G300E | 7438717.9 | 58.37
2593 | Story31 | B10 | 32 MPa RC Beam (60 cm x 40 cm) | Beam | 32MPa | Concrete Rectangular | 400 | 600 | 2400 | 4525 | 1.09 | 2656.88 | G300E | 2728575 | 21.41 | G300E | 6117803.88 | 48
2594 | Story31 | B100 | 32 MPa RC Beam (60 cm x 40 cm) | Beam | 32MPa | Concrete Rectangular | 400 | 600 | 2400 | 4525 | 1.09 | 2656.88 | G300E | 3313269.64 | 26 | G300E | 2932203.88 | 23.01
2595 | Story31 | B101 | 32 MPa RC Beam (60 cm x 40 cm) | Beam | 32MPa | Concrete Rectangular | 400 | 600 | 2400 | 6925 | 1.66 | 4066.06 | G300E | 5733585.23 | 44.99 | G300E | 1233917.9 | 9.68
2596 | Story31 | B102 | 32 MPa RC Beam (60 cm x 40 cm) | Beam | 32MPa | Concrete Rectangular | 400 | 600 | 2400 | 4525 | 1.09 | 2656.88 | G300E | 3407971.43 | 26.74 | G300E | 3022704.52 | 23.72
2597 | Story31 | B103 | 32 MPa RC Beam (60 cm x 40 cm) | Beam | 32MPa | Concrete Rectangular | 400 | 600 | 2400 | 6925 | 1.66 | 4066.06 | G300E | 5035734.09 | 39.51 | G300E | 6751254.9 | 52.97
2598 | Story31 | B104 | 32 MPa RC Beam (60 cm x 40 cm) | Beam | 32MPa | Concrete Rectangular | 400 | 600 | 2400 | 4525 | 1.09 | 2656.88 | G300E | 3692076.79 | 28.97 | G300E | 3601905.82 | 28.26
2599 | Story31 | B105 | 32 MPa RC Beam (60 cm x 40 cm) | Beam | 32MPa | Concrete Rectangular | 400 | 600 | 2400 | 6925 | 1.66 | 4066.06 | G300E | 5065322.73 | 39.74 | G300E | 7438717.9 | 58.37
2600 | Story31 | B106 | 32 MPa RC Beam (60 cm x 40 cm) | Beam | 32MPa | Concrete Rectangular | 400 | 600 | 2400 | 4525 | 1.09 | 2656.88 | G300E | 2923473.21 | 22.94 | G300E | 4525003.88 | 35.5
2601 | Story31 | B107 | 32 MPa RC Beam (60 cm x 40 cm) | Beam | 32MPa | Concrete Rectangular | 400 | 600 | 2400 | 4525 | 1.09 | 2656.88 | G300E | 2923473.21 | 22.94 | G300E | 5321403.88 | 41.75
2602 | Story31 | B108 | 32 MPa RC Beam (60 cm x 40 cm) | Beam | 32MPa | Concrete Rectangular | 400 | 600 | 2400 | 4525 | 1.09 | 2656.88 | G300E | 2728575 | 21.41 | G300E | 6117803.88 | 48
2603 | Story31 | B109 | 32 MPa RC Beam (60 cm x 40 cm) | Beam | 32MPa | Concrete Rectangular | 400 | 600 | 2400 | 4525 | 1.09 | 2656.88 | G300E | 4287760.71 | 33.64 | G300E | 5574800 | 43.74
2604 | Story31 | B11 | 32 MPa RC Beam (60 cm x 40 cm) | Beam | 32MPa | Concrete Rectangular | 400 | 600 | 2400 | 6925 | 1.66 | 4066.06 | G300E | 5734529.55 | 45 | G300E | 1233917.9 | 9.68
2605 | Story31 | B110 | 32 MPa RC Beam (60 cm x 40 cm) | Beam | 32MPa | Concrete Rectangular | 400 | 600 | 2400 | 4525 | 1.09 | 2656.88 | G300E | 2728575 | 21.41 | G300E | 6117803.88 | 48
2606 | Story31 | B111 | 32 MPa RC Beam (60 cm x 40 cm) | Beam | 32MPa | Concrete Rectangular | 400 | 600 | 2400 | 4525 | 1.09 | 2656.88 | G300E | 2923473.21 | 22.94 | G300E | 5321403.88 | 41.75
2607 | Story31 | B112 | 32 MPa RC Beam (60 cm x 40 cm) | Beam | 32MPa | Concrete Rectangular | 400 | 600 | 2400 | 4525 | 1.09 | 2656.88 | G300E | 2923473.21 | 22.94 | G300E | 4525003.88 | 35.5
2608 | Story31 | B12 | 32 MPa RC Beam (60 cm x 40 cm) | Beam | 32MPa | Concrete Rectangular | 400 | 600 | 2400 | 4525 | 1.09 | 2656.88 | G300E | 2923473.21 | 22.94 | G300E | 5321403.88 | 41.75
2609 | Story31 | B13 | 32 MPa RC Beam (60 cm x 40 cm) | Beam | 32MPa | Concrete Rectangular | 400 | 600 | 2400 | 6925 | 1.66 | 4066.06 | G300E | 5035734.09 | 39.51 | G300E | 6751254.9 | 52.97
2610 | Story31 | B14 | 32 MPa RC Beam (60 cm x 40 cm) | Beam | 32MPa | Concrete Rectangular | 400 | 600 | 2400 | 4525 | 1.09 | 2656.88 | G300E | 2923473.21 | 22.94 | G300E | 4525003.88 | 35.5
2611 | Story31 | B15 | 32 MPa RC Beam (60 cm x 40 cm) | Beam | 32MPa | Concrete Rectangular | 400 | 600 | 2400 | 6925 | 1.66 | 4066.06 | G300E | 5064693.18 | 39.74 | G300E | 7438717.9 | 58.37
2612 | Story31 | B16 | 32 MPa RC Beam (60 cm x 40 cm) | Beam | 32MPa | Concrete Rectangular | 400 | 600 | 2400 | 6925 | 1.66 | 4066.06 | G300E | 5497505.68 | 43.14 | G300E | 7438717.9 | 58.37
2613 | Story31 | B17 | 32 MPa RC Beam (60 cm x 40 cm) | Beam | 32MPa | Concrete Rectangular | 400 | 600 | 2400 | 4525 | 1.09 | 2656.88 | G300E | 3692400 | 28.97 | G300E | 3601905.82 | 28.26
2614 | Story31 | B18 | 32 MPa RC Beam (60 cm x 40 cm) | Beam | 32MPa | Concrete Rectangular | 400 | 600 | 2400 | 6925 | 1.66 | 4066.06 | G300E | 5631913.64 | 44.19 | G300E | 6663117.9 | 52.28
2615 | Story31 | B19 | 32 MPa RC Beam (60 cm x 40 cm) | Beam | 32MPa | Concrete Rectangular | 400 | 600 | 2400 | 4525 | 1.09 | 2656.88 | G300E | 3408294.64 | 26.74 | G300E | 3022704.52 | 23.72
2616 | Story31 | B2 | 32 MPa RC Beam (60 cm x 40 cm) | Beam | 32MPa | Concrete Rectangular | 400 | 600 | 2400 | 4525 | 1.09 | 2656.88 | G300E | 2923473.21 | 22.94 | G300E | 4525003.88 | 35.5
2617 | Story31 | B20 | 32 MPa RC Beam (60 cm x 40 cm) | Beam | 32MPa | Concrete Rectangular | 400 | 600 | 2400 | 6925 | 1.66 | 4066.06 | G300E | 5674407.95 | 44.52 | G300E | 5111917.9 | 40.11
2618 | Story31 | B21 | 32 MPa RC Beam (60 cm x 40 cm) | Beam | 32MPa | Concrete Rectangular | 400 | 600 | 2400 | 4525 | 1.09 | 2656.88 | G300E | 3313269.64 | 26 | G300E | 2932203.88 | 23.01
2619 | Story31 | B22 | 32 MPa RC Beam (60 cm x 40 cm) | Beam | 32MPa | Concrete Rectangular | 400 | 600 | 2400 | 6925 | 1.66 | 4066.06 | G300E | 5895063.64 | 46.25 | G300E | 1233917.9 | 9.68
2620 | Story31 | B23 | 32 MPa RC Beam (60 cm x 40 cm) | Beam | 32MPa | Concrete Rectangular | 400 | 600 | 2400 | 4525 | 1.09 | 2656.88 | G300E | 3118371.43 | 24.47 | G300E | 2932203.88 | 23.01
2621 | Story31 | B24 | 32 MPa RC Beam (60 cm x 40 cm) | Beam | 32MPa | Concrete Rectangular | 400 | 600 | 2400 | 6925 | 1.66 | 4066.06 | G300E | 5895063.64 | 46.25 | G300E | 1233917.9 | 9.68
2622 | Story31 | B25 | 32 MPa RC Beam (60 cm x 40 cm) | Beam | 32MPa | Concrete Rectangular | 400 | 600 | 2400 | 4525 | 1.09 | 2656.88 | G300E | 3313269.64 | 26 | G300E | 2932203.88 | 23.01
2623 | Story31 | B26 | 32 MPa RC Beam (60 cm x 40 cm) | Beam | 32MPa | Concrete Rectangular | 400 | 600 | 2400 | 6925 | 1.66 | 4066.06 | G300E | 5674093.18 | 44.52 | G300E | 5111917.9 | 40.11
2624 | Story31 | B27 | 32 MPa RC Beam (60 cm x 40 cm) | Beam | 32MPa | Concrete Rectangular | 400 | 600 | 2400 | 4525 | 1.09 | 2656.88 | G300E | 3407971.43 | 26.74 | G300E | 3022704.52 | 23.72
2625 | Story31 | B28 | 32 MPa RC Beam (60 cm x 40 cm) | Beam | 32MPa | Concrete Rectangular | 400 | 600 | 2400 | 6925 | 1.66 | 4066.06 | G300E | 5631913.64 | 44.19 | G300E | 6663117.9 | 52.28
2626 | Story31 | B29 | 32 MPa RC Beam (60 cm x 40 cm) | Beam | 32MPa | Concrete Rectangular | 400 | 600 | 2400 | 4525 | 1.09 | 2656.88 | G300E | 3692076.79 | 28.97 | G300E | 3601905.82 | 28.26
2627 | Story31 | B3 | 32 MPa RC Beam (60 cm x 40 cm) | Beam | 32MPa | Concrete Rectangular | 400 | 600 | 2400 | 6925 | 1.66 | 4066.06 | G300E | 5035734.09 | 39.51 | G300E | 6751254.9 | 52.97
2628 | Story31 | B30 | 32 MPa RC Beam (60 cm x 40 cm) | Beam | 32MPa | Concrete Rectangular | 400 | 600 | 2400 | 6925 | 1.66 | 4066.06 | G300E | 5497505.68 | 43.14 | G300E | 7438717.9 | 58.37
2629 | Story31 | B31 | 32 MPa RC Beam (60 cm x 40 cm) | Beam | 32MPa | Concrete Rectangular | 400 | 600 | 2400 | 6925 | 1.66 | 4066.06 | G300E | 5301087.5 | 41.59 | G300E | 7826517.9 | 61.41
2630 | Story31 | B32 | 32 MPa RC Beam (60 cm x 40 cm) | Beam | 32MPa | Concrete Rectangular | 400 | 600 | 2400 | 4525 | 1.09 | 2656.88 | G300E | 3833967.86 | 30.08 | G300E | 995507.11 | 7.81
2631 | Story31 | B33 | 32 MPa RC Beam (60 cm x 40 cm) | Beam | 32MPa | Concrete Rectangular | 400 | 600 | 2400 | 6925 | 1.66 | 4066.06 | G300E | 5139609.09 | 40.33 | G300E | 6663117.9 | 52.28
2632 | Story31 | B34 | 32 MPa RC Beam (60 cm x 40 cm) | Beam | 32MPa | Concrete Rectangular | 400 | 600 | 2400 | 4525 | 1.09 | 2656.88 | G300E | 3378558.93 | 26.51 | G300E | 814505.82 | 6.39
2633 | Story31 | B35 | 32 MPa RC Beam (60 cm x 40 cm) | Beam | 32MPa | Concrete Rectangular | 400 | 600 | 2400 | 6925 | 1.66 | 4066.06 | G300E | 5728234.09 | 44.95 | G300E | 8126180.91 | 63.76
2634 | Story31 | B36 | 32 MPa RC Beam (60 cm x 40 cm) | Beam | 32MPa | Concrete Rectangular | 400 | 600 | 2400 | 4525 | 1.09 | 2656.88 | G300E | 3313269.64 | 26 | G300E | 4525003.88 | 35.5
2635 | Story31 | B37 | 32 MPa RC Beam (60 cm x 40 cm) | Beam | 32MPa | Concrete Rectangular | 400 | 600 | 2400 | 7200 | 1.73 | 4227.52 | G300E | 7628243.48 | 59.85 | G300E | 6153190.75 | 48.28
2636 | Story31 | B38 | 32 MPa RC Beam (60 cm x 40 cm) | Beam | 32MPa | Concrete Rectangular | 400 | 600 | 2400 | 4525 | 1.09 | 2656.88 | G300E | 3508167.86 | 27.53 | G300E | 2932203.88 | 23.01
2637 | Story31 | B39 | 32 MPa RC Beam (60 cm x 40 cm) | Beam | 32MPa | Concrete Rectangular | 400 | 600 | 2400 | 7200 | 1.73 | 4227.52 | G300E | 7635756.52 | 59.91 | G300E | 6153190.75 | 48.28
2638 | Story31 | B4 | 32 MPa RC Beam (60 cm x 40 cm) | Beam | 32MPa | Concrete Rectangular | 400 | 600 | 2400 | 4525 | 1.09 | 2656.88 | G300E | 2923473.21 | 22.94 | G300E | 5321403.88 | 41.75
2639 | Story31 | B40 | 32 MPa RC Beam (60 cm x 40 cm) | Beam | 32MPa | Concrete Rectangular | 400 | 600 | 2400 | 4525 | 1.09 | 2656.88 | G300E | 3313269.64 | 26 | G300E | 4525003.88 | 35.5
2640 | Story31 | B41 | 32 MPa RC Beam (60 cm x 40 cm) | Beam | 32MPa | Concrete Rectangular | 400 | 600 | 2400 | 6925 | 1.66 | 4066.06 | G300E | 5729178.41 | 44.95 | G300E | 8126180.91 | 63.76
2641 | Story31 | B42 | 32 MPa RC Beam (60 cm x 40 cm) | Beam | 32MPa | Concrete Rectangular | 400 | 600 | 2400 | 4525 | 1.09 | 2656.88 | G300E | 3378235.71 | 26.51 | G300E | 814505.82 | 6.39
2642 | Story31 | B43 | 32 MPa RC Beam (60 cm x 40 cm) | Beam | 32MPa | Concrete Rectangular | 400 | 600 | 2400 | 6925 | 1.66 | 4066.06 | G300E | 5140553.41 | 40.33 | G300E | 6663117.9 | 52.28
2643 | Story31 | B44 | 32 MPa RC Beam (60 cm x 40 cm) | Beam | 32MPa | Concrete Rectangular | 400 | 600 | 2400 | 4525 | 1.09 | 2656.88 | G300E | 3832675 | 30.07 | G300E | 995507.11 | 7.81
2644 | Story31 | B45 | 32 MPa RC Beam (60 cm x 40 cm) | Beam | 32MPa | Concrete Rectangular | 400 | 600 | 2400 | 6925 | 1.66 | 4066.06 | G300E | 5301087.5 | 41.59 | G300E | 7826517.9 | 61.41
2645 | Story31 | B46 | 32 MPa RC Beam (60 cm x 40 cm) | Beam | 32MPa | Concrete Rectangular | 400 | 600 | 2400 | 6925 | 1.66 | 4066.06 | G300E | 5314622.73 | 41.7 | G300E | 8108547.97 | 63.62
2646 | Story31 | B47 | 32 MPa RC Beam (60 cm x 40 cm) | Beam | 32MPa | Concrete Rectangular | 400 | 600 | 2400 | 4525 | 1.09 | 2656.88 | G300E | 3696278.57 | 29 | G300E | 2099606.46 | 16.47
2647 | Story31 | B48 | 32 MPa RC Beam (60 cm x 40 cm) | Beam | 32MPa | Concrete Rectangular | 400 | 600 | 2400 | 6925 | 1.66 | 4066.06 | G300E | 5425737.5 | 42.57 | G300E | 6663117.9 | 52.28
2648 | Story31 | B49 | 32 MPa RC Beam (60 cm x 40 cm) | Beam | 32MPa | Concrete Rectangular | 400 | 600 | 2400 | 4525 | 1.09 | 2656.88 | G300E | 2939310.71 | 23.06 | G300E | 724005.17 | 5.68
2649 | Story31 | B5 | 32 MPa RC Beam (60 cm x 40 cm) | Beam | 32MPa | Concrete Rectangular | 400 | 600 | 2400 | 6925 | 1.66 | 4066.06 | G300E | 5734529.55 | 45 | G300E | 1233917.9 | 9.68
2650 | Story31 | B50 | 32 MPa RC Beam (60 cm x 40 cm) | Beam | 32MPa | Concrete Rectangular | 400 | 600 | 2400 | 6925 | 1.66 | 4066.06 | G300E | 5085468.18 | 39.9 | G300E | 6663117.9 | 52.28
2651 | Story31 | B51 | 32 MPa RC Beam (60 cm x 40 cm) | Beam | 32MPa | Concrete Rectangular | 400 | 600 | 2400 | 4800 | 1.15 | 2818.35 | G300E | 4819840 | 37.82 | G300E | 5411847.68 | 42.46
2652 | Story31 | B55 | 32 MPa RC Beam (60 cm x 40 cm) | Beam | 32MPa | Concrete Rectangular | 400 | 600 | 2400 | 4525 | 1.09 | 2656.88 | G300E | 4540686.67 | 35.63 | G300E | 5101793.91 | 40.03
2653 | Story31 | B56 | 32 MPa RC Beam (60 cm x 40 cm) | Beam | 32MPa | Concrete Rectangular | 400 | 600 | 2400 | 6925 | 1.66 | 4066.06 | G300E | 5085468.18 | 39.9 | G300E | 6663117.9 | 52.28
2654 | Story31 | B57 | 32 MPa RC Beam (60 cm x 40 cm) | Beam | 32MPa | Concrete Rectangular | 400 | 600 | 2400 | 4525 | 1.09 | 2656.88 | G300E | 2939310.71 | 23.06 | G300E | 724005.17 | 5.68
2655 | Story31 | B58 | 32 MPa RC Beam (60 cm x 40 cm) | Beam | 32MPa | Concrete Rectangular | 400 | 600 | 2400 | 6925 | 1.66 | 4066.06 | G300E | 5426052.27 | 42.57 | G300E | 6663117.9 | 52.28
2656 | Story31 | B59 | 32 MPa RC Beam (60 cm x 40 cm) | Beam | 32MPa | Concrete Rectangular | 400 | 600 | 2400 | 4525 | 1.09 | 2656.88 | G300E | 3694662.5 | 28.99 | G300E | 2099606.46 | 16.47
2657 | Story31 | B6 | 32 MPa RC Beam (60 cm x 40 cm) | Beam | 32MPa | Concrete Rectangular | 400 | 600 | 2400 | 4525 | 1.09 | 2656.88 | G300E | 2728575 | 21.41 | G300E | 6117803.88 | 48
2658 | Story31 | B60 | 32 MPa RC Beam (60 cm x 40 cm) | Beam | 32MPa | Concrete Rectangular | 400 | 600 | 2400 | 6925 | 1.66 | 4066.06 | G300E | 5314622.73 | 41.7 | G300E | 8108547.97 | 63.62
2659 | Story31 | B61 | 32 MPa RC Beam (60 cm x 40 cm) | Beam | 32MPa | Concrete Rectangular | 400 | 600 | 2400 | 6925 | 1.66 | 4066.06 | G300E | 5301087.5 | 41.59 | G300E | 7826517.9 | 61.41
2660 | Story31 | B62 | 32 MPa RC Beam (60 cm x 40 cm) | Beam | 32MPa | Concrete Rectangular | 400 | 600 | 2400 | 4525 | 1.09 | 2656.88 | G300E | 3696278.57 | 29 | G300E | 2099606.46 | 16.47
2661 | Story31 | B63 | 32 MPa RC Beam (60 cm x 40 cm) | Beam | 32MPa | Concrete Rectangular | 400 | 600 | 2400 | 6925 | 1.66 | 4066.06 | G300E | 5139923.86 | 40.33 | G300E | 6663117.9 | 52.28
2662 | Story31 | B64 | 32 MPa RC Beam (60 cm x 40 cm) | Beam | 32MPa | Concrete Rectangular | 400 | 600 | 2400 | 4525 | 1.09 | 2656.88 | G300E | 2939310.71 | 23.06 | G300E | 724005.17 | 5.68
2663 | Story31 | B65 | 32 MPa RC Beam (60 cm x 40 cm) | Beam | 32MPa | Concrete Rectangular | 400 | 600 | 2400 | 6925 | 1.66 | 4066.06 | G300E | 5728234.09 | 44.95 | G300E | 8126180.91 | 63.76
2664 | Story31 | B66 | 32 MPa RC Beam (60 cm x 40 cm) | Beam | 32MPa | Concrete Rectangular | 400 | 600 | 2400 | 4800 | 1.15 | 2818.35 | G300E | 4820160 | 37.82 | G300E | 5411847.68 | 42.46
2665 | Story31 | B67 | 32 MPa RC Beam (60 cm x 40 cm) | Beam | 32MPa | Concrete Rectangular | 400 | 600 | 2400 | 6925 | 1.66 | 4066.06 | G300E | 7335381.52 | 57.56 | G300E | 5918173.05 | 46.44
2666 | Story31 | B69 | 32 MPa RC Beam (60 cm x 40 cm) | Beam | 32MPa | Concrete Rectangular | 400 | 600 | 2400 | 6925 | 1.66 | 4066.06 | G300E | 7337790.22 | 57.58 | G300E | 5918173.05 | 46.44
2667 | Story31 | B7 | 32 MPa RC Beam (60 cm x 40 cm) | Beam | 32MPa | Concrete Rectangular | 400 | 600 | 2400 | 6925 | 1.66 | 4066.06 | G300E | 5917097.73 | 46.43 | G300E | 1233917.9 | 9.68
2668 | Story31 | B70 | 32 MPa RC Beam (60 cm x 40 cm) | Beam | 32MPa | Concrete Rectangular | 400 | 600 | 2400 | 4525 | 1.09 | 2656.88 | G300E | 4502073.33 | 35.32 | G300E | 5388979.97 | 42.28
2669 | Story31 | B71 | 32 MPa RC Beam (60 cm x 40 cm) | Beam | 32MPa | Concrete Rectangular | 400 | 600 | 2400 | 6925 | 1.66 | 4066.06 | G300E | 5716587.5 | 44.85 | G300E | 8126180.91 | 63.76
2670 | Story31 | B72 | 32 MPa RC Beam (60 cm x 40 cm) | Beam | 32MPa | Concrete Rectangular | 400 | 600 | 2400 | 4525 | 1.09 | 2656.88 | G300E | 2939957.14 | 23.07 | G300E | 724005.17 | 5.68
2671 | Story31 | B73 | 32 MPa RC Beam (60 cm x 40 cm) | Beam | 32MPa | Concrete Rectangular | 400 | 600 | 2400 | 6925 | 1.66 | 4066.06 | G300E | 5307435.42 | 41.64 | G300E | 7255100.32 | 56.93
2672 | Story31 | B74 | 32 MPa RC Beam (60 cm x 40 cm) | Beam | 32MPa | Concrete Rectangular | 400 | 600 | 2400 | 4525 | 1.09 | 2656.88 | G300E | 3695632.14 | 29 | G300E | 2099606.46 | 16.47
2673 | Story31 | B75 | 32 MPa RC Beam (60 cm x 40 cm) | Beam | 32MPa | Concrete Rectangular | 400 | 600 | 2400 | 6925 | 1.66 | 4066.06 | G300E | 5291959.09 | 41.52 | G300E | 7826517.9 | 61.41
2674 | Story31 | B76 | 32 MPa RC Beam (60 cm x 40 cm) | Beam | 32MPa | Concrete Rectangular | 400 | 600 | 2400 | 6925 | 1.66 | 4066.06 | G300E | 5497190.91 | 43.13 | G300E | 7438717.9 | 58.37
2675 | Story31 | B77 | 32 MPa RC Beam (60 cm x 40 cm) | Beam | 32MPa | Concrete Rectangular | 400 | 600 | 2400 | 4525 | 1.09 | 2656.88 | G300E | 3832675 | 30.07 | G300E | 995507.11 | 7.81
2676 | Story31 | B78 | 32 MPa RC Beam (60 cm x 40 cm) | Beam | 32MPa | Concrete Rectangular | 400 | 600 | 2400 | 6925 | 1.66 | 4066.06 | G300E | 5632228.41 | 44.19 | G300E | 6663117.9 | 52.28
2677 | Story31 | B79 | 32 MPa RC Beam (60 cm x 40 cm) | Beam | 32MPa | Concrete Rectangular | 400 | 600 | 2400 | 4525 | 1.09 | 2656.88 | G300E | 3378558.93 | 26.51 | G300E | 814505.82 | 6.39
2678 | Story31 | B8 | 32 MPa RC Beam (60 cm x 40 cm) | Beam | 32MPa | Concrete Rectangular | 400 | 600 | 2400 | 4525 | 1.09 | 2656.88 | G300E | 4287760.71 | 33.64 | G300E | 5574800 | 43.74
2679 | Story31 | B80 | 32 MPa RC Beam (60 cm x 40 cm) | Beam | 32MPa | Concrete Rectangular | 400 | 600 | 2400 | 6925 | 1.66 | 4066.06 | G300E | 5674093.18 | 44.52 | G300E | 5111917.9 | 40.11
2680 | Story31 | B81 | 32 MPa RC Beam (60 cm x 40 cm) | Beam | 32MPa | Concrete Rectangular | 400 | 600 | 2400 | 4525 | 1.09 | 2656.88 | G300E | 3313269.64 | 26 | G300E | 4525003.88 | 35.5
2681 | Story31 | B82 | 32 MPa RC Beam (60 cm x 40 cm) | Beam | 32MPa | Concrete Rectangular | 400 | 600 | 2400 | 6925 | 1.66 | 4066.06 | G300E | 5895063.64 | 46.25 | G300E | 1233917.9 | 9.68
2682 | Story31 | B83 | 32 MPa RC Beam (60 cm x 40 cm) | Beam | 32MPa | Concrete Rectangular | 400 | 600 | 2400 | 4525 | 1.09 | 2656.88 | G300E | 3508167.86 | 27.53 | G300E | 2932203.88 | 23.01
2683 | Story31 | B84 | 32 MPa RC Beam (60 cm x 40 cm) | Beam | 32MPa | Concrete Rectangular | 400 | 600 | 2400 | 6925 | 1.66 | 4066.06 | G300E | 5895063.64 | 46.25 | G300E | 1233917.9 | 9.68
2684 | Story31 | B85 | 32 MPa RC Beam (60 cm x 40 cm) | Beam | 32MPa | Concrete Rectangular | 400 | 600 | 2400 | 4525 | 1.09 | 2656.88 | G300E | 3313269.64 | 26 | G300E | 4525003.88 | 35.5
2685 | Story31 | B86 | 32 MPa RC Beam (60 cm x 40 cm) | Beam | 32MPa | Concrete Rectangular | 400 | 600 | 2400 | 6925 | 1.66 | 4066.06 | G300E | 5673148.86 | 44.51 | G300E | 5111917.9 | 40.11
2686 | Story31 | B87 | 32 MPa RC Beam (60 cm x 40 cm) | Beam | 32MPa | Concrete Rectangular | 400 | 600 | 2400 | 4525 | 1.09 | 2656.88 | G300E | 3377589.29 | 26.5 | G300E | 905006.46 | 7.1
2687 | Story31 | B88 | 32 MPa RC Beam (60 cm x 40 cm) | Beam | 32MPa | Concrete Rectangular | 400 | 600 | 2400 | 6925 | 1.66 | 4066.06 | G300E | 5637579.55 | 44.23 | G300E | 6663117.9 | 52.28
2688 | Story31 | B89 | 32 MPa RC Beam (60 cm x 40 cm) | Beam | 32MPa | Concrete Rectangular | 400 | 600 | 2400 | 4525 | 1.09 | 2656.88 | G300E | 4347992.65 | 34.12 | G300E | 894359.33 | 7.02
2689 | Story31 | B9 | 32 MPa RC Beam (60 cm x 40 cm) | Beam | 32MPa | Concrete Rectangular | 400 | 600 | 2400 | 6925 | 1.66 | 4066.06 | G300E | 5917097.73 | 46.43 | G300E | 1233917.9 | 9.68
2690 | Story31 | B90 | 32 MPa RC Beam (60 cm x 40 cm) | Beam | 32MPa | Concrete Rectangular | 400 | 600 | 2400 | 6925 | 1.66 | 4066.06 | G300E | 4886557 | 38.34 | G300E | 8485073.42 | 66.58
2691 | Story31 | B91 | 32 MPa RC Beam (60 cm x 40 cm) | Beam | 32MPa | Concrete Rectangular | 400 | 600 | 2400 | 6925 | 1.66 | 4066.06 | G300E | 5065007.95 | 39.74 | G300E | 7438717.9 | 58.37
2692 | Story31 | B92 | 32 MPa RC Beam (60 cm x 40 cm) | Beam | 32MPa | Concrete Rectangular | 400 | 600 | 2400 | 4525 | 1.09 | 2656.88 | G300E | 3692076.79 | 28.97 | G300E | 3601905.82 | 28.26
2693 | Story31 | B93 | 32 MPa RC Beam (60 cm x 40 cm) | Beam | 32MPa | Concrete Rectangular | 400 | 600 | 2400 | 6925 | 1.66 | 4066.06 | G300E | 5035734.09 | 39.51 | G300E | 6751254.9 | 52.97
2694 | Story31 | B94 | 32 MPa RC Beam (60 cm x 40 cm) | Beam | 32MPa | Concrete Rectangular | 400 | 600 | 2400 | 4525 | 1.09 | 2656.88 | G300E | 3407971.43 | 26.74 | G300E | 3022704.52 | 23.72
2695 | Story31 | B95 | 32 MPa RC Beam (60 cm x 40 cm) | Beam | 32MPa | Concrete Rectangular | 400 | 600 | 2400 | 6925 | 1.66 | 4066.06 | G300E | 5734529.55 | 45 | G300E | 1233917.9 | 9.68
2696 | Story31 | B96 | 32 MPa RC Beam (60 cm x 40 cm) | Beam | 32MPa | Concrete Rectangular | 400 | 600 | 2400 | 4525 | 1.09 | 2656.88 | G300E | 3313269.64 | 26 | G300E | 2932203.88 | 23.01
2697 | Story31 | B97 | 32 MPa RC Beam (60 cm x 40 cm) | Beam | 32MPa | Concrete Rectangular | 400 | 600 | 2400 | 6925 | 1.66 | 4066.06 | G300E | 5916782.95 | 46.43 | G300E | 1233917.9 | 9.68
2698 | Story31 | B98 | 32 MPa RC Beam (60 cm x 40 cm) | Beam | 32MPa | Concrete Rectangular | 400 | 600 | 2400 | 4525 | 1.09 | 2656.88 | G300E | 3118371.43 | 24.47 | G300E | 2932203.88 | 23.01
2699 | Story31 | B99 | 32 MPa RC Beam (60 cm x 40 cm) | Beam | 32MPa | Concrete Rectangular | 400 | 600 | 2400 | 6925 | 1.66 | 4066.06 | G300E | 5916468.18 | 46.42 | G300E | 1233917.9 | 9.68
2700 | Story32 | B1 | 32 MPa RC Beam (60 cm x 40 cm) | Beam | 32MPa | Concrete Rectangular | 400 | 600 | 2400 | 6925 | 1.66 | 4066.06 | G300E | 5446361.96 | 42.73 | G300E | 7890892.98 | 61.91
2701 | Story32 | B10 | 32 MPa RC Beam (60 cm x 40 cm) | Beam | 32MPa | Concrete Rectangular | 400 | 600 | 2400 | 4525 | 1.09 | 2656.88 | G300E | 3751790.62 | 29.44 | G300E | 6049928.39 | 47.47
2702 | Story32 | B100 | 32 MPa RC Beam (60 cm x 40 cm) | Beam | 32MPa | Concrete Rectangular | 400 | 600 | 2400 | 4525 | 1.09 | 2656.88 | G300E | 3118371.43 | 24.47 | G300E | 2932203.88 | 23.01
2703 | Story32 | B101 | 32 MPa RC Beam (60 cm x 40 cm) | Beam | 32MPa | Concrete Rectangular | 400 | 600 | 2400 | 6925 | 1.66 | 4066.06 | G300E | 5646078.41 | 44.3 | G300E | 2785117.9 | 21.85
2704 | Story32 | B102 | 32 MPa RC Beam (60 cm x 40 cm) | Beam | 32MPa | Concrete Rectangular | 400 | 600 | 2400 | 4525 | 1.09 | 2656.88 | G300E | 3379528.57 | 26.52 | G300E | 3022704.52 | 23.72
2705 | Story32 | B103 | 32 MPa RC Beam (60 cm x 40 cm) | Beam | 32MPa | Concrete Rectangular | 400 | 600 | 2400 | 6925 | 1.66 | 4066.06 | G300E | 5135202.27 | 40.29 | G300E | 7050917.9 | 55.32
2706 | Story32 | B104 | 32 MPa RC Beam (60 cm x 40 cm) | Beam | 32MPa | Concrete Rectangular | 400 | 600 | 2400 | 4525 | 1.09 | 2656.88 | G300E | 3809403.57 | 29.89 | G300E | 2190107.11 | 17.18
2707 | Story32 | B105 | 32 MPa RC Beam (60 cm x 40 cm) | Beam | 32MPa | Concrete Rectangular | 400 | 600 | 2400 | 6925 | 1.66 | 4066.06 | G300E | 5264806.52 | 41.31 | G300E | 7890892.98 | 61.91
2708 | Story32 | B106 | 32 MPa RC Beam (60 cm x 40 cm) | Beam | 32MPa | Concrete Rectangular | 400 | 600 | 2400 | 4525 | 1.09 | 2656.88 | G300E | 4189848.33 | 32.88 | G300E | 3480030.29 | 27.31
2709 | Story32 | B107 | 32 MPa RC Beam (60 cm x 40 cm) | Beam | 32MPa | Concrete Rectangular | 400 | 600 | 2400 | 4525 | 1.09 | 2656.88 | G300E | 2728575 | 21.41 | G300E | 4525003.88 | 35.5
2710 | Story32 | B108 | 32 MPa RC Beam (60 cm x 40 cm) | Beam | 32MPa | Concrete Rectangular | 400 | 600 | 2400 | 4525 | 1.09 | 2656.88 | G300E | 3751790.62 | 29.44 | G300E | 6049928.39 | 47.47
2711 | Story32 | B109 | 32 MPa RC Beam (60 cm x 40 cm) | Beam | 32MPa | Concrete Rectangular | 400 | 600 | 2400 | 4525 | 1.09 | 2656.88 | G300E | 2728575 | 21.41 | G300E | 6117803.88 | 48
2712 | Story32 | B11 | 32 MPa RC Beam (60 cm x 40 cm) | Beam | 32MPa | Concrete Rectangular | 400 | 600 | 2400 | 6925 | 1.66 | 4066.06 | G300E | 5646393.18 | 44.3 | G300E | 2785117.9 | 21.85
2713 | Story32 | B110 | 32 MPa RC Beam (60 cm x 40 cm) | Beam | 32MPa | Concrete Rectangular | 400 | 600 | 2400 | 4525 | 1.09 | 2656.88 | G300E | 3751790.62 | 29.44 | G300E | 6049928.39 | 47.47
2714 | Story32 | B111 | 32 MPa RC Beam (60 cm x 40 cm) | Beam | 32MPa | Concrete Rectangular | 400 | 600 | 2400 | 4525 | 1.09 | 2656.88 | G300E | 2728575 | 21.41 | G300E | 4525003.88 | 35.5
2715 | Story32 | B112 | 32 MPa RC Beam (60 cm x 40 cm) | Beam | 32MPa | Concrete Rectangular | 400 | 600 | 2400 | 4525 | 1.09 | 2656.88 | G300E | 4183815 | 32.83 | G300E | 3480030.29 | 27.31
2716 | Story32 | B12 | 32 MPa RC Beam (60 cm x 40 cm) | Beam | 32MPa | Concrete Rectangular | 400 | 600 | 2400 | 4525 | 1.09 | 2656.88 | G300E | 2728575 | 21.41 | G300E | 4525003.88 | 35.5
2717 | Story32 | B13 | 32 MPa RC Beam (60 cm x 40 cm) | Beam | 32MPa | Concrete Rectangular | 400 | 600 | 2400 | 6925 | 1.66 | 4066.06 | G300E | 5135202.27 | 40.29 | G300E | 7050917.9 | 55.32
2718 | Story32 | B14 | 32 MPa RC Beam (60 cm x 40 cm) | Beam | 32MPa | Concrete Rectangular | 400 | 600 | 2400 | 4525 | 1.09 | 2656.88 | G300E | 4183815 | 32.83 | G300E | 3480030.29 | 27.31
2719 | Story32 | B15 | 32 MPa RC Beam (60 cm x 40 cm) | Beam | 32MPa | Concrete Rectangular | 400 | 600 | 2400 | 6925 | 1.66 | 4066.06 | G300E | 5446964.13 | 42.74 | G300E | 7890892.98 | 61.91
2720 | Story32 | B16 | 32 MPa RC Beam (60 cm x 40 cm) | Beam | 32MPa | Concrete Rectangular | 400 | 600 | 2400 | 6925 | 1.66 | 4066.06 | G300E | 5138979.55 | 40.32 | G300E | 8214317.9 | 64.45
2721 | Story32 | B17 | 32 MPa RC Beam (60 cm x 40 cm) | Beam | 32MPa | Concrete Rectangular | 400 | 600 | 2400 | 4525 | 1.09 | 2656.88 | G300E | 3811666.07 | 29.91 | G300E | 2190107.11 | 17.18
2722 | Story32 | B18 | 32 MPa RC Beam (60 cm x 40 cm) | Beam | 32MPa | Concrete Rectangular | 400 | 600 | 2400 | 6925 | 1.66 | 4066.06 | G300E | 5484285.23 | 43.03 | G300E | 6663117.9 | 52.28
2723 | Story32 | B19 | 32 MPa RC Beam (60 cm x 40 cm) | Beam | 32MPa | Concrete Rectangular | 400 | 600 | 2400 | 4525 | 1.09 | 2656.88 | G300E | 3379851.79 | 26.52 | G300E | 3022704.52 | 23.72
2724 | Story32 | B2 | 32 MPa RC Beam (60 cm x 40 cm) | Beam | 32MPa | Concrete Rectangular | 400 | 600 | 2400 | 4525 | 1.09 | 2656.88 | G300E | 4189848.33 | 32.88 | G300E | 3480030.29 | 27.31
2725 | Story32 | B20 | 32 MPa RC Beam (60 cm x 40 cm) | Beam | 32MPa | Concrete Rectangular | 400 | 600 | 2400 | 6925 | 1.66 | 4066.06 | G300E | 5724142.05 | 44.91 | G300E | 3560717.9 | 27.94
2726 | Story32 | B21 | 32 MPa RC Beam (60 cm x 40 cm) | Beam | 32MPa | Concrete Rectangular | 400 | 600 | 2400 | 4525 | 1.09 | 2656.88 | G300E | 3118371.43 | 24.47 | G300E | 2932203.88 | 23.01
2727 | Story32 | B22 | 32 MPa RC Beam (60 cm x 40 cm) | Beam | 32MPa | Concrete Rectangular | 400 | 600 | 2400 | 6925 | 1.66 | 4066.06 | G300E | 5932836.36 | 46.55 | G300E | 1233917.9 | 9.68
2728 | Story32 | B23 | 32 MPa RC Beam (60 cm x 40 cm) | Beam | 32MPa | Concrete Rectangular | 400 | 600 | 2400 | 4525 | 1.09 | 2656.88 | G300E | 3118371.43 | 24.47 | G300E | 2932203.88 | 23.01
2729 | Story32 | B24 | 32 MPa RC Beam (60 cm x 40 cm) | Beam | 32MPa | Concrete Rectangular | 400 | 600 | 2400 | 6925 | 1.66 | 4066.06 | G300E | 5932836.36 | 46.55 | G300E | 1233917.9 | 9.68
2730 | Story32 | B25 | 32 MPa RC Beam (60 cm x 40 cm) | Beam | 32MPa | Concrete Rectangular | 400 | 600 | 2400 | 4525 | 1.09 | 2656.88 | G300E | 3118371.43 | 24.47 | G300E | 2932203.88 | 23.01
2731 | Story32 | B26 | 32 MPa RC Beam (60 cm x 40 cm) | Beam | 32MPa | Concrete Rectangular | 400 | 600 | 2400 | 6925 | 1.66 | 4066.06 | G300E | 5724142.05 | 44.91 | G300E | 3560717.9 | 27.94
2732 | Story32 | B27 | 32 MPa RC Beam (60 cm x 40 cm) | Beam | 32MPa | Concrete Rectangular | 400 | 600 | 2400 | 4525 | 1.09 | 2656.88 | G300E | 3379528.57 | 26.52 | G300E | 3022704.52 | 23.72
2733 | Story32 | B28 | 32 MPa RC Beam (60 cm x 40 cm) | Beam | 32MPa | Concrete Rectangular | 400 | 600 | 2400 | 6925 | 1.66 | 4066.06 | G300E | 5484285.23 | 43.03 | G300E | 6663117.9 | 52.28
2734 | Story32 | B29 | 32 MPa RC Beam (60 cm x 40 cm) | Beam | 32MPa | Concrete Rectangular | 400 | 600 | 2400 | 4525 | 1.09 | 2656.88 | G300E | 3811666.07 | 29.91 | G300E | 2190107.11 | 17.18
2735 | Story32 | B3 | 32 MPa RC Beam (60 cm x 40 cm) | Beam | 32MPa | Concrete Rectangular | 400 | 600 | 2400 | 6925 | 1.66 | 4066.06 | G300E | 5135202.27 | 40.29 | G300E | 7050917.9 | 55.32
2736 | Story32 | B30 | 32 MPa RC Beam (60 cm x 40 cm) | Beam | 32MPa | Concrete Rectangular | 400 | 600 | 2400 | 6925 | 1.66 | 4066.06 | G300E | 5138979.55 | 40.32 | G300E | 8214317.9 | 64.45
2737 | Story32 | B31 | 32 MPa RC Beam (60 cm x 40 cm) | Beam | 32MPa | Concrete Rectangular | 400 | 600 | 2400 | 6925 | 1.66 | 4066.06 | G300E | 5008280.43 | 39.3 | G300E | 7806588.03 | 61.25
2738 | Story32 | B32 | 32 MPa RC Beam (60 cm x 40 cm) | Beam | 32MPa | Concrete Rectangular | 400 | 600 | 2400 | 4525 | 1.09 | 2656.88 | G300E | 3742821.43 | 29.37 | G300E | 995507.11 | 7.81
2739 | Story32 | B33 | 32 MPa RC Beam (60 cm x 40 cm) | Beam | 32MPa | Concrete Rectangular | 400 | 600 | 2400 | 6925 | 1.66 | 4066.06 | G300E | 4995757.95 | 39.2 | G300E | 6663117.9 | 52.28
2740 | Story32 | B34 | 32 MPa RC Beam (60 cm x 40 cm) | Beam | 32MPa | Concrete Rectangular | 400 | 600 | 2400 | 4525 | 1.09 | 2656.88 | G300E | 3170408.93 | 24.88 | G300E | 905006.46 | 7.1
2741 | Story32 | B35 | 32 MPa RC Beam (60 cm x 40 cm) | Beam | 32MPa | Concrete Rectangular | 400 | 600 | 2400 | 6925 | 1.66 | 4066.06 | G300E | 5534648.86 | 43.43 | G300E | 9677380.91 | 75.93
2742 | Story32 | B36 | 32 MPa RC Beam (60 cm x 40 cm) | Beam | 32MPa | Concrete Rectangular | 400 | 600 | 2400 | 4525 | 1.09 | 2656.88 | G300E | 3313269.64 | 26 | G300E | 4525003.88 | 35.5
2743 | Story32 | B37 | 32 MPa RC Beam (60 cm x 40 cm) | Beam | 32MPa | Concrete Rectangular | 400 | 600 | 2400 | 7200 | 1.73 | 4227.52 | G300E | 7553426.09 | 59.27 | G300E | 6153190.75 | 48.28
2744 | Story32 | B38 | 32 MPa RC Beam (60 cm x 40 cm) | Beam | 32MPa | Concrete Rectangular | 400 | 600 | 2400 | 4525 | 1.09 | 2656.88 | G300E | 3508167.86 | 27.53 | G300E | 2932203.88 | 23.01
2745 | Story32 | B39 | 32 MPa RC Beam (60 cm x 40 cm) | Beam | 32MPa | Concrete Rectangular | 400 | 600 | 2400 | 7200 | 1.73 | 4227.52 | G300E | 7565634.78 | 59.36 | G300E | 6153190.75 | 48.28
2746 | Story32 | B4 | 32 MPa RC Beam (60 cm x 40 cm) | Beam | 32MPa | Concrete Rectangular | 400 | 600 | 2400 | 4525 | 1.09 | 2656.88 | G300E | 2728575 | 21.41 | G300E | 4525003.88 | 35.5
2747 | Story32 | B40 | 32 MPa RC Beam (60 cm x 40 cm) | Beam | 32MPa | Concrete Rectangular | 400 | 600 | 2400 | 4525 | 1.09 | 2656.88 | G300E | 3313269.64 | 26 | G300E | 4525003.88 | 35.5
2748 | Story32 | B41 | 32 MPa RC Beam (60 cm x 40 cm) | Beam | 32MPa | Concrete Rectangular | 400 | 600 | 2400 | 6925 | 1.66 | 4066.06 | G300E | 5534648.86 | 43.43 | G300E | 9677380.91 | 75.93
2749 | Story32 | B42 | 32 MPa RC Beam (60 cm x 40 cm) | Beam | 32MPa | Concrete Rectangular | 400 | 600 | 2400 | 4525 | 1.09 | 2656.88 | G300E | 3170408.93 | 24.88 | G300E | 905006.46 | 7.1
2750 | Story32 | B43 | 32 MPa RC Beam (60 cm x 40 cm) | Beam | 32MPa | Concrete Rectangular | 400 | 600 | 2400 | 6925 | 1.66 | 4066.06 | G300E | 4995443.18 | 39.2 | G300E | 6663117.9 | 52.28
2751 | Story32 | B44 | 32 MPa RC Beam (60 cm x 40 cm) | Beam | 32MPa | Concrete Rectangular | 400 | 600 | 2400 | 4525 | 1.09 | 2656.88 | G300E | 3742498.21 | 29.37 | G300E | 995507.11 | 7.81
2752 | Story32 | B45 | 32 MPa RC Beam (60 cm x 40 cm) | Beam | 32MPa | Concrete Rectangular | 400 | 600 | 2400 | 6925 | 1.66 | 4066.06 | G300E | 5008882.61 | 39.3 | G300E | 7806588.03 | 61.25
2753 | Story32 | B46 | 32 MPa RC Beam (60 cm x 40 cm) | Beam | 32MPa | Concrete Rectangular | 400 | 600 | 2400 | 6925 | 1.66 | 4066.06 | G300E | 5099947.73 | 40.02 | G300E | 6663117.9 | 52.28
2754 | Story32 | B47 | 32 MPa RC Beam (60 cm x 40 cm) | Beam | 32MPa | Concrete Rectangular | 400 | 600 | 2400 | 4525 | 1.09 | 2656.88 | G300E | 3585416.07 | 28.13 | G300E | 2588307.11 | 20.31
2755 | Story32 | B48 | 32 MPa RC Beam (60 cm x 40 cm) | Beam | 32MPa | Concrete Rectangular | 400 | 600 | 2400 | 6925 | 1.66 | 4066.06 | G300E | 5583438.64 | 43.81 | G300E | 3560717.9 | 27.94
2756 | Story32 | B49 | 32 MPa RC Beam (60 cm x 40 cm) | Beam | 32MPa | Concrete Rectangular | 400 | 600 | 2400 | 4525 | 1.09 | 2656.88 | G300E | 2969692.86 | 23.3 | G300E | 1918605.17 | 15.05
2757 | Story32 | B5 | 32 MPa RC Beam (60 cm x 40 cm) | Beam | 32MPa | Concrete Rectangular | 400 | 600 | 2400 | 6925 | 1.66 | 4066.06 | G300E | 5646707.95 | 44.31 | G300E | 2785117.9 | 21.85
2758 | Story32 | B50 | 32 MPa RC Beam (60 cm x 40 cm) | Beam | 32MPa | Concrete Rectangular | 400 | 600 | 2400 | 6925 | 1.66 | 4066.06 | G300E | 5091134.09 | 39.95 | G300E | 6663117.9 | 52.28
2759 | Story32 | B51 | 32 MPa RC Beam (60 cm x 40 cm) | Beam | 32MPa | Concrete Rectangular | 400 | 600 | 2400 | 4800 | 1.15 | 2818.35 | G300E | 4916800 | 38.58 | G300E | 5411847.68 | 42.46
2760 | Story32 | B55 | 32 MPa RC Beam (60 cm x 40 cm) | Beam | 32MPa | Concrete Rectangular | 400 | 600 | 2400 | 4525 | 1.09 | 2656.88 | G300E | 4632091.67 | 36.35 | G300E | 5101793.91 | 40.03
2761 | Story32 | B56 | 32 MPa RC Beam (60 cm x 40 cm) | Beam | 32MPa | Concrete Rectangular | 400 | 600 | 2400 | 6925 | 1.66 | 4066.06 | G300E | 5090819.32 | 39.94 | G300E | 6663117.9 | 52.28
2762 | Story32 | B57 | 32 MPa RC Beam (60 cm x 40 cm) | Beam | 32MPa | Concrete Rectangular | 400 | 600 | 2400 | 4525 | 1.09 | 2656.88 | G300E | 2969369.64 | 23.3 | G300E | 1918605.17 | 15.05
2763 | Story32 | B58 | 32 MPa RC Beam (60 cm x 40 cm) | Beam | 32MPa | Concrete Rectangular | 400 | 600 | 2400 | 6925 | 1.66 | 4066.06 | G300E | 5583123.86 | 43.81 | G300E | 3560717.9 | 27.94
2764 | Story32 | B59 | 32 MPa RC Beam (60 cm x 40 cm) | Beam | 32MPa | Concrete Rectangular | 400 | 600 | 2400 | 4525 | 1.09 | 2656.88 | G300E | 3584446.43 | 28.12 | G300E | 2588307.11 | 20.31
2765 | Story32 | B6 | 32 MPa RC Beam (60 cm x 40 cm) | Beam | 32MPa | Concrete Rectangular | 400 | 600 | 2400 | 4525 | 1.09 | 2656.88 | G300E | 3751790.62 | 29.44 | G300E | 6049928.39 | 47.47
2766 | Story32 | B60 | 32 MPa RC Beam (60 cm x 40 cm) | Beam | 32MPa | Concrete Rectangular | 400 | 600 | 2400 | 6925 | 1.66 | 4066.06 | G300E | 5099947.73 | 40.02 | G300E | 6663117.9 | 52.28
2767 | Story32 | B61 | 32 MPa RC Beam (60 cm x 40 cm) | Beam | 32MPa | Concrete Rectangular | 400 | 600 | 2400 | 6925 | 1.66 | 4066.06 | G300E | 5008280.43 | 39.3 | G300E | 7806588.03 | 61.25
2768 | Story32 | B62 | 32 MPa RC Beam (60 cm x 40 cm) | Beam | 32MPa | Concrete Rectangular | 400 | 600 | 2400 | 4525 | 1.09 | 2656.88 | G300E | 3585416.07 | 28.13 | G300E | 2588307.11 | 20.31
2769 | Story32 | B63 | 32 MPa RC Beam (60 cm x 40 cm) | Beam | 32MPa | Concrete Rectangular | 400 | 600 | 2400 | 6925 | 1.66 | 4066.06 | G300E | 4995757.95 | 39.2 | G300E | 6663117.9 | 52.28
2770 | Story32 | B64 | 32 MPa RC Beam (60 cm x 40 cm) | Beam | 32MPa | Concrete Rectangular | 400 | 600 | 2400 | 4525 | 1.09 | 2656.88 | G300E | 2969692.86 | 23.3 | G300E | 1918605.17 | 15.05
2771 | Story32 | B65 | 32 MPa RC Beam (60 cm x 40 cm) | Beam | 32MPa | Concrete Rectangular | 400 | 600 | 2400 | 6925 | 1.66 | 4066.06 | G300E | 5534334.09 | 43.42 | G300E | 9677380.91 | 75.93
2772 | Story32 | B66 | 32 MPa RC Beam (60 cm x 40 cm) | Beam | 32MPa | Concrete Rectangular | 400 | 600 | 2400 | 4800 | 1.15 | 2818.35 | G300E | 4916800 | 38.58 | G300E | 5411847.68 | 42.46
2773 | Story32 | B67 | 32 MPa RC Beam (60 cm x 40 cm) | Beam | 32MPa | Concrete Rectangular | 400 | 600 | 2400 | 6925 | 1.66 | 4066.06 | G300E | 7263120.65 | 56.99 | G300E | 5918173.05 | 46.44
2774 | Story32 | B69 | 32 MPa RC Beam (60 cm x 40 cm) | Beam | 32MPa | Concrete Rectangular | 400 | 600 | 2400 | 6925 | 1.66 | 4066.06 | G300E | 7270948.91 | 57.05 | G300E | 5918173.05 | 46.44
2775 | Story32 | B7 | 32 MPa RC Beam (60 cm x 40 cm) | Beam | 32MPa | Concrete Rectangular | 400 | 600 | 2400 | 6925 | 1.66 | 4066.06 | G300E | 6532793.18 | 51.26 | G300E | 1145780.91 | 8.99
2776 | Story32 | B70 | 32 MPa RC Beam (60 cm x 40 cm) | Beam | 32MPa | Concrete Rectangular | 400 | 600 | 2400 | 4525 | 1.09 | 2656.88 | G300E | 4593780 | 36.04 | G300E | 5388979.97 | 42.28
2777 | Story32 | B71 | 32 MPa RC Beam (60 cm x 40 cm) | Beam | 32MPa | Concrete Rectangular | 400 | 600 | 2400 | 6925 | 1.66 | 4066.06 | G300E | 5711551.14 | 44.81 | G300E | 9677380.91 | 75.93
2778 | Story32 | B72 | 32 MPa RC Beam (60 cm x 40 cm) | Beam | 32MPa | Concrete Rectangular | 400 | 600 | 2400 | 4525 | 1.09 | 2656.88 | G300E | 2971308.93 | 23.31 | G300E | 1918605.17 | 15.05
2779 | Story32 | B73 | 32 MPa RC Beam (60 cm x 40 cm) | Beam | 32MPa | Concrete Rectangular | 400 | 600 | 2400 | 6925 | 1.66 | 4066.06 | G300E | 5162876.04 | 40.51 | G300E | 7093515.84 | 55.66
2780 | Story32 | B74 | 32 MPa RC Beam (60 cm x 40 cm) | Beam | 32MPa | Concrete Rectangular | 400 | 600 | 2400 | 4525 | 1.09 | 2656.88 | G300E | 3580567.86 | 28.09 | G300E | 2588307.11 | 20.31
2781 | Story32 | B75 | 32 MPa RC Beam (60 cm x 40 cm) | Beam | 32MPa | Concrete Rectangular | 400 | 600 | 2400 | 6925 | 1.66 | 4066.06 | G300E | 5012194.57 | 39.33 | G300E | 7806588.03 | 61.25
2782 | Story32 | B76 | 32 MPa RC Beam (60 cm x 40 cm) | Beam | 32MPa | Concrete Rectangular | 400 | 600 | 2400 | 6925 | 1.66 | 4066.06 | G300E | 5138979.55 | 40.32 | G300E | 8214317.9 | 64.45
2783 | Story32 | B77 | 32 MPa RC Beam (60 cm x 40 cm) | Beam | 32MPa | Concrete Rectangular | 400 | 600 | 2400 | 4525 | 1.09 | 2656.88 | G300E | 3742821.43 | 29.37 | G300E | 995507.11 | 7.81
2784 | Story32 | B78 | 32 MPa RC Beam (60 cm x 40 cm) | Beam | 32MPa | Concrete Rectangular | 400 | 600 | 2400 | 6925 | 1.66 | 4066.06 | G300E | 5484285.23 | 43.03 | G300E | 6663117.9 | 52.28
2785 | Story32 | B79 | 32 MPa RC Beam (60 cm x 40 cm) | Beam | 32MPa | Concrete Rectangular | 400 | 600 | 2400 | 4525 | 1.09 | 2656.88 | G300E | 3170408.93 | 24.88 | G300E | 905006.46 | 7.1
2786 | Story32 | B8 | 32 MPa RC Beam (60 cm x 40 cm) | Beam | 32MPa | Concrete Rectangular | 400 | 600 | 2400 | 4525 | 1.09 | 2656.88 | G300E | 2728575 | 21.41 | G300E | 6117803.88 | 48
2787 | Story32 | B80 | 32 MPa RC Beam (60 cm x 40 cm) | Beam | 32MPa | Concrete Rectangular | 400 | 600 | 2400 | 6925 | 1.66 | 4066.06 | G300E | 5724142.05 | 44.91 | G300E | 3560717.9 | 27.94
2788 | Story32 | B81 | 32 MPa RC Beam (60 cm x 40 cm) | Beam | 32MPa | Concrete Rectangular | 400 | 600 | 2400 | 4525 | 1.09 | 2656.88 | G300E | 3313269.64 | 26 | G300E | 4525003.88 | 35.5
2789 | Story32 | B82 | 32 MPa RC Beam (60 cm x 40 cm) | Beam | 32MPa | Concrete Rectangular | 400 | 600 | 2400 | 6925 | 1.66 | 4066.06 | G300E | 5932836.36 | 46.55 | G300E | 1233917.9 | 9.68
2790 | Story32 | B83 | 32 MPa RC Beam (60 cm x 40 cm) | Beam | 32MPa | Concrete Rectangular | 400 | 600 | 2400 | 4525 | 1.09 | 2656.88 | G300E | 3508167.86 | 27.53 | G300E | 2932203.88 | 23.01
2791 | Story32 | B84 | 32 MPa RC Beam (60 cm x 40 cm) | Beam | 32MPa | Concrete Rectangular | 400 | 600 | 2400 | 6925 | 1.66 | 4066.06 | G300E | 5932521.59 | 46.55 | G300E | 1233917.9 | 9.68
2792 | Story32 | B85 | 32 MPa RC Beam (60 cm x 40 cm) | Beam | 32MPa | Concrete Rectangular | 400 | 600 | 2400 | 4525 | 1.09 | 2656.88 | G300E | 3313269.64 | 26 | G300E | 4525003.88 | 35.5
2793 | Story32 | B86 | 32 MPa RC Beam (60 cm x 40 cm) | Beam | 32MPa | Concrete Rectangular | 400 | 600 | 2400 | 6925 | 1.66 | 4066.06 | G300E | 5722882.95 | 44.9 | G300E | 3560717.9 | 27.94
2794 | Story32 | B87 | 32 MPa RC Beam (60 cm x 40 cm) | Beam | 32MPa | Concrete Rectangular | 400 | 600 | 2400 | 4525 | 1.09 | 2656.88 | G300E | 3169762.5 | 24.87 | G300E | 905006.46 | 7.1
2795 | Story32 | B88 | 32 MPa RC Beam (60 cm x 40 cm) | Beam | 32MPa | Concrete Rectangular | 400 | 600 | 2400 | 6925 | 1.66 | 4066.06 | G300E | 5489636.36 | 43.07 | G300E | 6663117.9 | 52.28
2796 | Story32 | B89 | 32 MPa RC Beam (60 cm x 40 cm) | Beam | 32MPa | Concrete Rectangular | 400 | 600 | 2400 | 4525 | 1.09 | 2656.88 | G300E | 4238327.94 | 33.26 | G300E | 894359.33 | 7.02
2797 | Story32 | B9 | 32 MPa RC Beam (60 cm x 40 cm) | Beam | 32MPa | Concrete Rectangular | 400 | 600 | 2400 | 6925 | 1.66 | 4066.06 | G300E | 6532793.18 | 51.26 | G300E | 1145780.91 | 8.99
2798 | Story32 | B90 | 32 MPa RC Beam (60 cm x 40 cm) | Beam | 32MPa | Concrete Rectangular | 400 | 600 | 2400 | 6925 | 1.66 | 4066.06 | G300E | 5400946 | 42.38 | G300E | 8485073.42 | 66.58
2799 | Story32 | B91 | 32 MPa RC Beam (60 cm x 40 cm) | Beam | 32MPa | Concrete Rectangular | 400 | 600 | 2400 | 6925 | 1.66 | 4066.06 | G300E | 5265107.61 | 41.31 | G300E | 7890892.98 | 61.91
2800 | Story32 | B92 | 32 MPa RC Beam (60 cm x 40 cm) | Beam | 32MPa | Concrete Rectangular | 400 | 600 | 2400 | 4525 | 1.09 | 2656.88 | G300E | 3811666.07 | 29.91 | G300E | 2190107.11 | 17.18
2801 | Story32 | B93 | 32 MPa RC Beam (60 cm x 40 cm) | Beam | 32MPa | Concrete Rectangular | 400 | 600 | 2400 | 6925 | 1.66 | 4066.06 | G300E | 5135202.27 | 40.29 | G300E | 7050917.9 | 55.32
2802 | Story32 | B94 | 32 MPa RC Beam (60 cm x 40 cm) | Beam | 32MPa | Concrete Rectangular | 400 | 600 | 2400 | 4525 | 1.09 | 2656.88 | G300E | 3379528.57 | 26.52 | G300E | 3022704.52 | 23.72
2803 | Story32 | B95 | 32 MPa RC Beam (60 cm x 40 cm) | Beam | 32MPa | Concrete Rectangular | 400 | 600 | 2400 | 6925 | 1.66 | 4066.06 | G300E | 5646078.41 | 44.3 | G300E | 2785117.9 | 21.85
2804 | Story32 | B96 | 32 MPa RC Beam (60 cm x 40 cm) | Beam | 32MPa | Concrete Rectangular | 400 | 600 | 2400 | 4525 | 1.09 | 2656.88 | G300E | 3118371.43 | 24.47 | G300E | 2932203.88 | 23.01
2805 | Story32 | B97 | 32 MPa RC Beam (60 cm x 40 cm) | Beam | 32MPa | Concrete Rectangular | 400 | 600 | 2400 | 6925 | 1.66 | 4066.06 | G300E | 6532478.41 | 51.26 | G300E | 1145780.91 | 8.99
2806 | Story32 | B98 | 32 MPa RC Beam (60 cm x 40 cm) | Beam | 32MPa | Concrete Rectangular | 400 | 600 | 2400 | 4525 | 1.09 | 2656.88 | G300E | 3118371.43 | 24.47 | G300E | 2932203.88 | 23.01
2807 | Story32 | B99 | 32 MPa RC Beam (60 cm x 40 cm) | Beam | 32MPa | Concrete Rectangular | 400 | 600 | 2400 | 6925 | 1.66 | 4066.06 | G300E | 6532478.41 | 51.26 | G300E | 1145780.91 | 8.99
2808 | Story33 | B1 | 32 MPa RC Beam (50 cm x 25 cm) | Beam | 32MPa | Concrete Rectangular | 250 | 500 | 1250 | 6937.5 | 0.87 | 2121.56 | G300E | 3693588.07 | 28.98 | G300E | 4118885.2 | 32.32
2809 | Story33 | B10 | 32 MPa RC Beam (50 cm x 25 cm) | Beam | 32MPa | Concrete Rectangular | 250 | 500 | 1250 | 4537.5 | 0.57 | 1387.61 | G300E | 2045561.72 | 16.05 | G300E | 1949546.8 | 15.3
2810 | Story33 | B100 | 32 MPa RC Beam (50 cm x 25 cm) | Beam | 32MPa | Concrete Rectangular | 250 | 500 | 1250 | 4537.5 | 0.57 | 1387.61 | G300E | 1732352.68 | 13.59 | G300E | 1402361.37 | 11
2811 | Story33 | B101 | 32 MPa RC Beam (50 cm x 25 cm) | Beam | 32MPa | Concrete Rectangular | 250 | 500 | 1250 | 6937.5 | 0.87 | 2121.56 | G300E | 4262463.07 | 33.44 | G300E | 2555109.63 | 20.05
2812 | Story33 | B102 | 32 MPa RC Beam (50 cm x 25 cm) | Beam | 32MPa | Concrete Rectangular | 250 | 500 | 1250 | 4537.5 | 0.57 | 1387.61 | G300E | 2107020.54 | 16.53 | G300E | 2259956.97 | 17.73
2813 | Story33 | B103 | 32 MPa RC Beam (50 cm x 25 cm) | Beam | 32MPa | Concrete Rectangular | 250 | 500 | 1250 | 6937.5 | 0.87 | 2121.56 | G300E | 4266877.84 | 33.48 | G300E | 3991120.1 | 31.32
2814 | Story33 | B104 | 32 MPa RC Beam (50 cm x 25 cm) | Beam | 32MPa | Concrete Rectangular | 250 | 500 | 1250 | 4537.5 | 0.57 | 1387.61 | G300E | 2430155.36 | 19.07 | G300E | 2356905.52 | 18.49
2815 | Story33 | B105 | 32 MPa RC Beam (50 cm x 25 cm) | Beam | 32MPa | Concrete Rectangular | 250 | 500 | 1250 | 6937.5 | 0.87 | 2121.56 | G300E | 3694218.75 | 28.99 | G300E | 4118885.2 | 32.32
2816 | Story33 | B106 | 32 MPa RC Beam (50 cm x 25 cm) | Beam | 32MPa | Concrete Rectangular | 250 | 500 | 1250 | 4537.5 | 0.57 | 1387.61 | G300E | 1560575.89 | 12.24 | G300E | 2605176.46 | 20.44
2817 | Story33 | B107 | 32 MPa RC Beam (50 cm x 25 cm) | Beam | 32MPa | Concrete Rectangular | 250 | 500 | 1250 | 4537.5 | 0.57 | 1387.61 | G300E | 1887297.5 | 14.81 | G300E | 2853083.2 | 22.39
2818 | Story33 | B108 | 32 MPa RC Beam (50 cm x 25 cm) | Beam | 32MPa | Concrete Rectangular | 250 | 500 | 1250 | 4537.5 | 0.57 | 1387.61 | G300E | 1954528.12 | 15.34 | G300E | 1949481.57 | 15.3
2819 | Story33 | B109 | 32 MPa RC Beam (50 cm x 25 cm) | Beam | 32MPa | Concrete Rectangular | 250 | 500 | 1250 | 4537.5 | 0.57 | 1387.61 | G300E | 1456537.5 | 11.43 | G300E | 2748755.92 | 21.57
2820 | Story33 | B11 | 32 MPa RC Beam (50 cm x 25 cm) | Beam | 32MPa | Concrete Rectangular | 250 | 500 | 1250 | 6937.5 | 0.87 | 2121.56 | G300E | 4262778.41 | 33.45 | G300E | 2555109.63 | 20.05
2821 | Story33 | B110 | 32 MPa RC Beam (50 cm x 25 cm) | Beam | 32MPa | Concrete Rectangular | 250 | 500 | 1250 | 4537.5 | 0.57 | 1387.61 | G300E | 2045561.72 | 16.05 | G300E | 1949742.48 | 15.3
2822 | Story33 | B111 | 32 MPa RC Beam (50 cm x 25 cm) | Beam | 32MPa | Concrete Rectangular | 250 | 500 | 1250 | 4537.5 | 0.57 | 1387.61 | G300E | 1887297.5 | 14.81 | G300E | 2853083.2 | 22.39
2823 | Story33 | B112 | 32 MPa RC Beam (50 cm x 25 cm) | Beam | 32MPa | Concrete Rectangular | 250 | 500 | 1250 | 4537.5 | 0.57 | 1387.61 | G300E | 1560575.89 | 12.24 | G300E | 2605176.46 | 20.44
2824 | Story33 | B12 | 32 MPa RC Beam (50 cm x 25 cm) | Beam | 32MPa | Concrete Rectangular | 250 | 500 | 1250 | 4537.5 | 0.57 | 1387.61 | G300E | 1887297.5 | 14.81 | G300E | 2853083.2 | 22.39
2825 | Story33 | B13 | 32 MPa RC Beam (50 cm x 25 cm) | Beam | 32MPa | Concrete Rectangular | 250 | 500 | 1250 | 6937.5 | 0.87 | 2121.56 | G300E | 4265931.82 | 33.47 | G300E | 3991120.1 | 31.32
2826 | Story33 | B14 | 32 MPa RC Beam (50 cm x 25 cm) | Beam | 32MPa | Concrete Rectangular | 250 | 500 | 1250 | 4537.5 | 0.57 | 1387.61 | G300E | 1560575.89 | 12.24 | G300E | 2605176.46 | 20.44
2827 | Story33 | B15 | 32 MPa RC Beam (50 cm x 25 cm) | Beam | 32MPa | Concrete Rectangular | 250 | 500 | 1250 | 6937.5 | 0.87 | 2121.56 | G300E | 3693588.07 | 28.98 | G300E | 4118885.2 | 32.32
2828 | Story33 | B16 | 32 MPa RC Beam (50 cm x 25 cm) | Beam | 32MPa | Concrete Rectangular | 250 | 500 | 1250 | 6937.5 | 0.87 | 2121.56 | G300E | 2728850.54 | 21.41 | G300E | 3558669.05 | 27.92
2829 | Story33 | B17 | 32 MPa RC Beam (50 cm x 25 cm) | Beam | 32MPa | Concrete Rectangular | 250 | 500 | 1250 | 4537.5 | 0.57 | 1387.61 | G300E | 2432424.11 | 19.09 | G300E | 2355850.55 | 18.48
2830 | Story33 | B18 | 32 MPa RC Beam (50 cm x 25 cm) | Beam | 32MPa | Concrete Rectangular | 250 | 500 | 1250 | 6937.5 | 0.87 | 2121.56 | G300E | 3731113.64 | 29.28 | G300E | 3250120.99 | 25.5
2831 | Story33 | B19 | 32 MPa RC Beam (50 cm x 25 cm) | Beam | 32MPa | Concrete Rectangular | 250 | 500 | 1250 | 4537.5 | 0.57 | 1387.61 | G300E | 2107344.64 | 16.54 | G300E | 2260072.03 | 17.73
2832 | Story33 | B2 | 32 MPa RC Beam (50 cm x 25 cm) | Beam | 32MPa | Concrete Rectangular | 250 | 500 | 1250 | 4537.5 | 0.57 | 1387.61 | G300E | 1560575.89 | 12.24 | G300E | 2605176.46 | 20.44
2833 | Story33 | B20 | 32 MPa RC Beam (50 cm x 25 cm) | Beam | 32MPa | Concrete Rectangular | 250 | 500 | 1250 | 6937.5 | 0.87 | 2121.56 | G300E | 4539647.73 | 35.62 | G300E | 1686345.43 | 13.23
2834 | Story33 | B21 | 32 MPa RC Beam (50 cm x 25 cm) | Beam | 32MPa | Concrete Rectangular | 250 | 500 | 1250 | 4537.5 | 0.57 | 1387.61 | G300E | 1732352.68 | 13.59 | G300E | 1402361.37 | 11
2835 | Story33 | B22 | 32 MPa RC Beam (50 cm x 25 cm) | Beam | 32MPa | Concrete Rectangular | 250 | 500 | 1250 | 6937.5 | 0.87 | 2121.56 | G300E | 4815571.02 | 37.78 | G300E | 648381.9 | 5.09
2836 | Story33 | B23 | 32 MPa RC Beam (50 cm x 25 cm) | Beam | 32MPa | Concrete Rectangular | 250 | 500 | 1250 | 4537.5 | 0.57 | 1387.61 | G300E | 1605626.79 | 12.6 | G300E | 1355095.21 | 10.63
2837 | Story33 | B24 | 32 MPa RC Beam (50 cm x 25 cm) | Beam | 32MPa | Concrete Rectangular | 250 | 500 | 1250 | 6937.5 | 0.87 | 2121.56 | G300E | 4815571.02 | 37.78 | G300E | 648397.67 | 5.09
2838 | Story33 | B25 | 32 MPa RC Beam (50 cm x 25 cm) | Beam | 32MPa | Concrete Rectangular | 250 | 500 | 1250 | 4537.5 | 0.57 | 1387.61 | G300E | 1732352.68 | 13.59 | G300E | 1402361.37 | 11
2839 | Story33 | B26 | 32 MPa RC Beam (50 cm x 25 cm) | Beam | 32MPa | Concrete Rectangular | 250 | 500 | 1250 | 6937.5 | 0.87 | 2121.56 | G300E | 4539647.73 | 35.62 | G300E | 1686345.43 | 13.23
2840 | Story33 | B27 | 32 MPa RC Beam (50 cm x 25 cm) | Beam | 32MPa | Concrete Rectangular | 250 | 500 | 1250 | 4537.5 | 0.57 | 1387.61 | G300E | 2107344.64 | 16.54 | G300E | 2260059.07 | 17.73
2841 | Story33 | B28 | 32 MPa RC Beam (50 cm x 25 cm) | Beam | 32MPa | Concrete Rectangular | 250 | 500 | 1250 | 6937.5 | 0.87 | 2121.56 | G300E | 3731428.98 | 29.28 | G300E | 3250120.99 | 25.5
2842 | Story33 | B29 | 32 MPa RC Beam (50 cm x 25 cm) | Beam | 32MPa | Concrete Rectangular | 250 | 500 | 1250 | 4537.5 | 0.57 | 1387.61 | G300E | 2432424.11 | 19.09 | G300E | 2355845.69 | 18.48
2843 | Story33 | B3 | 32 MPa RC Beam (50 cm x 25 cm) | Beam | 32MPa | Concrete Rectangular | 250 | 500 | 1250 | 6937.5 | 0.87 | 2121.56 | G300E | 4266247.16 | 33.47 | G300E | 3991120.1 | 31.32
2844 | Story33 | B30 | 32 MPa RC Beam (50 cm x 25 cm) | Beam | 32MPa | Concrete Rectangular | 250 | 500 | 1250 | 6937.5 | 0.87 | 2121.56 | G300E | 2728850.54 | 21.41 | G300E | 3558676.59 | 27.92
2845 | Story33 | B31 | 32 MPa RC Beam (50 cm x 25 cm) | Beam | 32MPa | Concrete Rectangular | 250 | 500 | 1250 | 6937.5 | 0.87 | 2121.56 | G300E | 2900779.89 | 22.76 | G300E | 3573605.79 | 28.04
2846 | Story33 | B32 | 32 MPa RC Beam (50 cm x 25 cm) | Beam | 32MPa | Concrete Rectangular | 250 | 500 | 1250 | 4537.5 | 0.57 | 1387.61 | G300E | 3013548.21 | 23.65 | G300E | 1237617.71 | 9.71
2847 | Story33 | B33 | 32 MPa RC Beam (50 cm x 25 cm) | Beam | 32MPa | Concrete Rectangular | 250 | 500 | 1250 | 6937.5 | 0.87 | 2121.56 | G300E | 3918741.48 | 30.75 | G300E | 3076368.15 | 24.14
2848 | Story33 | B34 | 32 MPa RC Beam (50 cm x 25 cm) | Beam | 32MPa | Concrete Rectangular | 250 | 500 | 1250 | 4537.5 | 0.57 | 1387.61 | G300E | 1847086.61 | 14.49 | G300E | 1018733.57 | 7.99
2849 | Story33 | B35 | 32 MPa RC Beam (50 cm x 25 cm) | Beam | 32MPa | Concrete Rectangular | 250 | 500 | 1250 | 6937.5 | 0.87 | 2121.56 | G300E | 4139164.77 | 32.48 | G300E | 3771379.52 | 29.59
2850 | Story33 | B36 | 32 MPa RC Beam (50 cm x 25 cm) | Beam | 32MPa | Concrete Rectangular | 250 | 500 | 1250 | 4537.5 | 0.57 | 1387.61 | G300E | 1838335.71 | 14.42 | G300E | 2116693.51 | 16.61
2851 | Story33 | B37 | 32 MPa RC Beam (50 cm x 25 cm) | Beam | 32MPa | Concrete Rectangular | 250 | 500 | 1250 | 7200 | 0.9 | 2201.83 | G300E | 5520208.7 | 43.31 | G300E | 3997353.91 | 31.36
2852 | Story33 | B38 | 32 MPa RC Beam (50 cm x 25 cm) | Beam | 32MPa | Concrete Rectangular | 250 | 500 | 1250 | 4537.5 | 0.57 | 1387.61 | G300E | 1521683.04 | 11.94 | G300E | 2783759.49 | 21.84
2853 | Story33 | B39 | 32 MPa RC Beam (50 cm x 25 cm) | Beam | 32MPa | Concrete Rectangular | 250 | 500 | 1250 | 7200 | 0.9 | 2201.83 | G300E | 5522086.96 | 43.33 | G300E | 3997674.78 | 31.37
2854 | Story33 | B4 | 32 MPa RC Beam (50 cm x 25 cm) | Beam | 32MPa | Concrete Rectangular | 250 | 500 | 1250 | 4537.5 | 0.57 | 1387.61 | G300E | 1887297.5 | 14.81 | G300E | 2853083.2 | 22.39
2855 | Story33 | B40 | 32 MPa RC Beam (50 cm x 25 cm) | Beam | 32MPa | Concrete Rectangular | 250 | 500 | 1250 | 4537.5 | 0.57 | 1387.61 | G300E | 1838335.71 | 14.42 | G300E | 2116693.51 | 16.61
2856 | Story33 | B41 | 32 MPa RC Beam (50 cm x 25 cm) | Beam | 32MPa | Concrete Rectangular | 250 | 500 | 1250 | 6937.5 | 0.87 | 2121.56 | G300E | 4138849.43 | 32.47 | G300E | 3771379.52 | 29.59
2857 | Story33 | B42 | 32 MPa RC Beam (50 cm x 25 cm) | Beam | 32MPa | Concrete Rectangular | 250 | 500 | 1250 | 4537.5 | 0.57 | 1387.61 | G300E | 1846762.5 | 14.49 | G300E | 1018694.68 | 7.99
2858 | Story33 | B43 | 32 MPa RC Beam (50 cm x 25 cm) | Beam | 32MPa | Concrete Rectangular | 250 | 500 | 1250 | 6937.5 | 0.87 | 2121.56 | G300E | 3919372.16 | 30.75 | G300E | 3076368.15 | 24.14
2859 | Story33 | B44 | 32 MPa RC Beam (50 cm x 25 cm) | Beam | 32MPa | Concrete Rectangular | 250 | 500 | 1250 | 4537.5 | 0.57 | 1387.61 | G300E | 3012900 | 23.64 | G300E | 1237611.23 | 9.71
2860 | Story33 | B45 | 32 MPa RC Beam (50 cm x 25 cm) | Beam | 32MPa | Concrete Rectangular | 250 | 500 | 1250 | 6937.5 | 0.87 | 2121.56 | G300E | 2901383.15 | 22.77 | G300E | 3573542.45 | 28.04
2861 | Story33 | B46 | 32 MPa RC Beam (50 cm x 25 cm) | Beam | 32MPa | Concrete Rectangular | 250 | 500 | 1250 | 6937.5 | 0.87 | 2121.56 | G300E | 3509744.32 | 27.54 | G300E | 3076368.15 | 24.14
2862 | Story33 | B47 | 32 MPa RC Beam (50 cm x 25 cm) | Beam | 32MPa | Concrete Rectangular | 250 | 500 | 1250 | 4537.5 | 0.57 | 1387.61 | G300E | 2429831.25 | 19.07 | G300E | 396287.42 | 3.11
2863 | Story33 | B48 | 32 MPa RC Beam (50 cm x 25 cm) | Beam | 32MPa | Concrete Rectangular | 250 | 500 | 1250 | 6937.5 | 0.87 | 2121.56 | G300E | 4055914.77 | 31.82 | G300E | 1686345.43 | 13.23
2864 | Story33 | B49 | 32 MPa RC Beam (50 cm x 25 cm) | Beam | 32MPa | Concrete Rectangular | 250 | 500 | 1250 | 4537.5 | 0.57 | 1387.61 | G300E | 2189667.86 | 17.18 | G300E | 1496893.7 | 11.75
2865 | Story33 | B5 | 32 MPa RC Beam (50 cm x 25 cm) | Beam | 32MPa | Concrete Rectangular | 250 | 500 | 1250 | 6937.5 | 0.87 | 2121.56 | G300E | 4262778.41 | 33.45 | G300E | 2555109.63 | 20.05
2866 | Story33 | B50 | 32 MPa RC Beam (50 cm x 25 cm) | Beam | 32MPa | Concrete Rectangular | 250 | 500 | 1250 | 6937.5 | 0.87 | 2121.56 | G300E | 3465596.59 | 27.19 | G300E | 3076368.15 | 24.14
2867 | Story33 | B51 | 32 MPa RC Beam (50 cm x 25 cm) | Beam | 32MPa | Concrete Rectangular | 250 | 500 | 1250 | 4800 | 0.6 | 1467.89 | G300E | 3436480 | 26.96 | G300E | 2477881.6 | 19.44
2868 | Story33 | B55 | 32 MPa RC Beam (50 cm x 25 cm) | Beam | 32MPa | Concrete Rectangular | 250 | 500 | 1250 | 4537.5 | 0.57 | 1387.61 | G300E | 3246127.5 | 25.47 | G300E | 2345069.24 | 18.4
2869 | Story33 | B56 | 32 MPa RC Beam (50 cm x 25 cm) | Beam | 32MPa | Concrete Rectangular | 250 | 500 | 1250 | 6937.5 | 0.87 | 2121.56 | G300E | 3466542.61 | 27.2 | G300E | 3076368.15 | 24.14
2870 | Story33 | B57 | 32 MPa RC Beam (50 cm x 25 cm) | Beam | 32MPa | Concrete Rectangular | 250 | 500 | 1250 | 4537.5 | 0.57 | 1387.61 | G300E | 2188047.32 | 17.17 | G300E | 1496893.7 | 11.75
2871 | Story33 | B58 | 32 MPa RC Beam (50 cm x 25 cm) | Beam | 32MPa | Concrete Rectangular | 250 | 500 | 1250 | 6937.5 | 0.87 | 2121.56 | G300E | 4053707.39 | 31.81 | G300E | 1686345.43 | 13.23
2872 | Story33 | B59 | 32 MPa RC Beam (50 cm x 25 cm) | Beam | 32MPa | Concrete Rectangular | 250 | 500 | 1250 | 4537.5 | 0.57 | 1387.61 | G300E | 2429183.04 | 19.06 | G300E | 396182.09 | 3.11
2873 | Story33 | B6 | 32 MPa RC Beam (50 cm x 25 cm) | Beam | 32MPa | Concrete Rectangular | 250 | 500 | 1250 | 4537.5 | 0.57 | 1387.61 | G300E | 1954528.12 | 15.34 | G300E | 1949629.04 | 15.3
2874 | Story33 | B60 | 32 MPa RC Beam (50 cm x 25 cm) | Beam | 32MPa | Concrete Rectangular | 250 | 500 | 1250 | 6937.5 | 0.87 | 2121.56 | G300E | 3509744.32 | 27.54 | G300E | 3076368.15 | 24.14
2875 | Story33 | B61 | 32 MPa RC Beam (50 cm x 25 cm) | Beam | 32MPa | Concrete Rectangular | 250 | 500 | 1250 | 6937.5 | 0.87 | 2121.56 | G300E | 3489260.87 | 27.38 | G300E | 3573539.43 | 28.04
2876 | Story33 | B62 | 32 MPa RC Beam (50 cm x 25 cm) | Beam | 32MPa | Concrete Rectangular | 250 | 500 | 1250 | 4537.5 | 0.57 | 1387.61 | G300E | 2429831.25 | 19.07 | G300E | 396285.8 | 3.11
2877 | Story33 | B63 | 32 MPa RC Beam (50 cm x 25 cm) | Beam | 32MPa | Concrete Rectangular | 250 | 500 | 1250 | 6937.5 | 0.87 | 2121.56 | G300E | 3918741.48 | 30.75 | G300E | 3076368.15 | 24.14
2878 | Story33 | B64 | 32 MPa RC Beam (50 cm x 25 cm) | Beam | 32MPa | Concrete Rectangular | 250 | 500 | 1250 | 4537.5 | 0.57 | 1387.61 | G300E | 2189667.86 | 17.18 | G300E | 1496893.7 | 11.75
2879 | Story33 | B65 | 32 MPa RC Beam (50 cm x 25 cm) | Beam | 32MPa | Concrete Rectangular | 250 | 500 | 1250 | 6937.5 | 0.87 | 2121.56 | G300E | 4139164.77 | 32.48 | G300E | 3771379.52 | 29.59
2880 | Story33 | B66 | 32 MPa RC Beam (50 cm x 25 cm) | Beam | 32MPa | Concrete Rectangular | 250 | 500 | 1250 | 4800 | 0.6 | 1467.89 | G300E | 3436800 | 26.97 | G300E | 2477888 | 19.44
2881 | Story33 | B67 | 32 MPa RC Beam (50 cm x 25 cm) | Beam | 32MPa | Concrete Rectangular | 250 | 500 | 1250 | 6937.5 | 0.87 | 2121.56 | G300E | 5318347.83 | 41.73 | G300E | 3851598.95 | 30.22
2882 | Story33 | B69 | 32 MPa RC Beam (50 cm x 25 cm) | Beam | 32MPa | Concrete Rectangular | 250 | 500 | 1250 | 6937.5 | 0.87 | 2121.56 | G300E | 5318347.83 | 41.73 | G300E | 3852819.05 | 30.23
2883 | Story33 | B7 | 32 MPa RC Beam (50 cm x 25 cm) | Beam | 32MPa | Concrete Rectangular | 250 | 500 | 1250 | 6937.5 | 0.87 | 2121.56 | G300E | 4374409.09 | 34.32 | G300E | 1229249.32 | 9.65
2884 | Story33 | B70 | 32 MPa RC Beam (50 cm x 25 cm) | Beam | 32MPa | Concrete Rectangular | 250 | 500 | 1250 | 4537.5 | 0.57 | 1387.61 | G300E | 3340205 | 26.21 | G300E | 2918352.11 | 22.9
2885 | Story33 | B71 | 32 MPa RC Beam (50 cm x 25 cm) | Beam | 32MPa | Concrete Rectangular | 250 | 500 | 1250 | 6937.5 | 0.87 | 2121.56 | G300E | 4132857.95 | 32.43 | G300E | 3771379.52 | 29.59
2886 | Story33 | B72 | 32 MPa RC Beam (50 cm x 25 cm) | Beam | 32MPa | Concrete Rectangular | 250 | 500 | 1250 | 4537.5 | 0.57 | 1387.61 | G300E | 2189343.75 | 17.18 | G300E | 1449627.54 | 11.37
2887 | Story33 | B73 | 32 MPa RC Beam (50 cm x 25 cm) | Beam | 32MPa | Concrete Rectangular | 250 | 500 | 1250 | 6937.5 | 0.87 | 2121.56 | G300E | 3804929.69 | 29.85 | G300E | 3297824.45 | 25.88
2888 | Story33 | B74 | 32 MPa RC Beam (50 cm x 25 cm) | Beam | 32MPa | Concrete Rectangular | 250 | 500 | 1250 | 4537.5 | 0.57 | 1387.61 | G300E | 2426914.29 | 19.04 | G300E | 444582.63 | 3.49
2889 | Story33 | B75 | 32 MPa RC Beam (50 cm x 25 cm) | Beam | 32MPa | Concrete Rectangular | 250 | 500 | 1250 | 6937.5 | 0.87 | 2121.56 | G300E | 3597546.2 | 28.23 | G300E | 3235417.74 | 25.39
2890 | Story33 | B76 | 32 MPa RC Beam (50 cm x 25 cm) | Beam | 32MPa | Concrete Rectangular | 250 | 500 | 1250 | 6937.5 | 0.87 | 2121.56 | G300E | 2825673.91 | 22.17 | G300E | 3558675.08 | 27.92
2891 | Story33 | B77 | 32 MPa RC Beam (50 cm x 25 cm) | Beam | 32MPa | Concrete Rectangular | 250 | 500 | 1250 | 4537.5 | 0.57 | 1387.61 | G300E | 3012900 | 23.64 | G300E | 1237612.85 | 9.71
2892 | Story33 | B78 | 32 MPa RC Beam (50 cm x 25 cm) | Beam | 32MPa | Concrete Rectangular | 250 | 500 | 1250 | 6937.5 | 0.87 | 2121.56 | G300E | 3731428.98 | 29.28 | G300E | 3250120.99 | 25.5
2893 | Story33 | B79 | 32 MPa RC Beam (50 cm x 25 cm) | Beam | 32MPa | Concrete Rectangular | 250 | 500 | 1250 | 4537.5 | 0.57 | 1387.61 | G300E | 1847086.61 | 14.49 | G300E | 1018720.61 | 7.99
2894 | Story33 | B8 | 32 MPa RC Beam (50 cm x 25 cm) | Beam | 32MPa | Concrete Rectangular | 250 | 500 | 1250 | 4537.5 | 0.57 | 1387.61 | G300E | 1456537.5 | 11.43 | G300E | 2748755.92 | 21.57
2895 | Story33 | B80 | 32 MPa RC Beam (50 cm x 25 cm) | Beam | 32MPa | Concrete Rectangular | 250 | 500 | 1250 | 6937.5 | 0.87 | 2121.56 | G300E | 4539647.73 | 35.62 | G300E | 1686345.43 | 13.23
2896 | Story33 | B81 | 32 MPa RC Beam (50 cm x 25 cm) | Beam | 32MPa | Concrete Rectangular | 250 | 500 | 1250 | 4537.5 | 0.57 | 1387.61 | G300E | 1838335.71 | 14.42 | G300E | 2116693.51 | 16.61
2897 | Story33 | B82 | 32 MPa RC Beam (50 cm x 25 cm) | Beam | 32MPa | Concrete Rectangular | 250 | 500 | 1250 | 6937.5 | 0.87 | 2121.56 | G300E | 4814625 | 37.78 | G300E | 648380.33 | 5.09
2898 | Story33 | B83 | 32 MPa RC Beam (50 cm x 25 cm) | Beam | 32MPa | Concrete Rectangular | 250 | 500 | 1250 | 4537.5 | 0.57 | 1387.61 | G300E | 1521358.93 | 11.94 | G300E | 2783759.49 | 21.84
2899 | Story33 | B84 | 32 MPa RC Beam (50 cm x 25 cm) | Beam | 32MPa | Concrete Rectangular | 250 | 500 | 1250 | 6937.5 | 0.87 | 2121.56 | G300E | 4814625 | 37.78 | G300E | 648410.28 | 5.09
2900 | Story33 | B85 | 32 MPa RC Beam (50 cm x 25 cm) | Beam | 32MPa | Concrete Rectangular | 250 | 500 | 1250 | 4537.5 | 0.57 | 1387.61 | G300E | 1837687.5 | 14.42 | G300E | 2116693.51 | 16.61
2901 | Story33 | B86 | 32 MPa RC Beam (50 cm x 25 cm) | Beam | 32MPa | Concrete Rectangular | 250 | 500 | 1250 | 6937.5 | 0.87 | 2121.56 | G300E | 4537125 | 35.6 | G300E | 1686345.43 | 13.23
2902 | Story33 | B87 | 32 MPa RC Beam (50 cm x 25 cm) | Beam | 32MPa | Concrete Rectangular | 250 | 500 | 1250 | 4537.5 | 0.57 | 1387.61 | G300E | 1842225 | 14.45 | G300E | 1021930.89 | 8.02
2903 | Story33 | B88 | 32 MPa RC Beam (50 cm x 25 cm) | Beam | 32MPa | Concrete Rectangular | 250 | 500 | 1250 | 6937.5 | 0.87 | 2121.56 | G300E | 3730798.3 | 29.27 | G300E | 3076368.15 | 24.14
2904 | Story33 | B89 | 32 MPa RC Beam (50 cm x 25 cm) | Beam | 32MPa | Concrete Rectangular | 250 | 500 | 1250 | 4537.5 | 0.57 | 1387.61 | G300E | 3167441.91 | 24.85 | G300E | 1349511.22 | 10.59
2905 | Story33 | B9 | 32 MPa RC Beam (50 cm x 25 cm) | Beam | 32MPa | Concrete Rectangular | 250 | 500 | 1250 | 6937.5 | 0.87 | 2121.56 | G300E | 4374409.09 | 34.32 | G300E | 1229254.05 | 9.65
2906 | Story33 | B90 | 32 MPa RC Beam (50 cm x 25 cm) | Beam | 32MPa | Concrete Rectangular | 250 | 500 | 1250 | 6937.5 | 0.87 | 2121.56 | G300E | 2897305.56 | 22.73 | G300E | 2896525.73 | 22.73
2907 | Story33 | B91 | 32 MPa RC Beam (50 cm x 25 cm) | Beam | 32MPa | Concrete Rectangular | 250 | 500 | 1250 | 6937.5 | 0.87 | 2121.56 | G300E | 3693272.73 | 28.98 | G300E | 4118885.2 | 32.32
2908 | Story33 | B92 | 32 MPa RC Beam (50 cm x 25 cm) | Beam | 32MPa | Concrete Rectangular | 250 | 500 | 1250 | 4537.5 | 0.57 | 1387.61 | G300E | 2432424.11 | 19.09 | G300E | 2355845.69 | 18.48
2909 | Story33 | B93 | 32 MPa RC Beam (50 cm x 25 cm) | Beam | 32MPa | Concrete Rectangular | 250 | 500 | 1250 | 6937.5 | 0.87 | 2121.56 | G300E | 4266247.16 | 33.47 | G300E | 3991120.1 | 31.32
2910 | Story33 | B94 | 32 MPa RC Beam (50 cm x 25 cm) | Beam | 32MPa | Concrete Rectangular | 250 | 500 | 1250 | 4537.5 | 0.57 | 1387.61 | G300E | 2107344.64 | 16.54 | G300E | 2260060.69 | 17.73
2911 | Story33 | B95 | 32 MPa RC Beam (50 cm x 25 cm) | Beam | 32MPa | Concrete Rectangular | 250 | 500 | 1250 | 6937.5 | 0.87 | 2121.56 | G300E | 4262778.41 | 33.45 | G300E | 2555109.63 | 20.05
2912 | Story33 | B96 | 32 MPa RC Beam (50 cm x 25 cm) | Beam | 32MPa | Concrete Rectangular | 250 | 500 | 1250 | 4537.5 | 0.57 | 1387.61 | G300E | 1732352.68 | 13.59 | G300E | 1402361.37 | 11
2913 | Story33 | B97 | 32 MPa RC Beam (50 cm x 25 cm) | Beam | 32MPa | Concrete Rectangular | 250 | 500 | 1250 | 6937.5 | 0.87 | 2121.56 | G300E | 4373778.41 | 34.32 | G300E | 1229230.4 | 9.64
2914 | Story33 | B98 | 32 MPa RC Beam (50 cm x 25 cm) | Beam | 32MPa | Concrete Rectangular | 250 | 500 | 1250 | 4537.5 | 0.57 | 1387.61 | G300E | 1605626.79 | 12.6 | G300E | 1355095.21 | 10.63
2915 | Story33 | B99 | 32 MPa RC Beam (50 cm x 25 cm) | Beam | 32MPa | Concrete Rectangular | 250 | 500 | 1250 | 6937.5 | 0.87 | 2121.56 | G300E | 4373778.41 | 34.32 | G300E | 1229236.7 | 9.65
2916 | Story34 | B1 | 32 MPa RC Beam (50 cm x 25 cm) | Beam | 32MPa | Concrete Rectangular | 250 | 500 | 1250 | 6937.5 | 0.87 | 2121.56 | G300E | 3691696.02 | 28.97 | G300E | 4292638.04 | 33.68
2917 | Story34 | B10 | 32 MPa RC Beam (50 cm x 25 cm) | Beam | 32MPa | Concrete Rectangular | 250 | 500 | 1250 | 4537.5 | 0.57 | 1387.61 | G300E | 1938363.28 | 15.21 | G300E | 2045187.38 | 16.05
2918 | Story34 | B100 | 32 MPa RC Beam (50 cm x 25 cm) | Beam | 32MPa | Concrete Rectangular | 250 | 500 | 1250 | 4537.5 | 0.57 | 1387.61 | G300E | 1732676.79 | 13.6 | G300E | 1402361.37 | 11
2919 | Story34 | B101 | 32 MPa RC Beam (50 cm x 25 cm) | Beam | 32MPa | Concrete Rectangular | 250 | 500 | 1250 | 6937.5 | 0.87 | 2121.56 | G300E | 4320170.45 | 33.9 | G300E | 2381739.93 | 18.69
2920 | Story34 | B102 | 32 MPa RC Beam (50 cm x 25 cm) | Beam | 32MPa | Concrete Rectangular | 250 | 500 | 1250 | 4537.5 | 0.57 | 1387.61 | G300E | 2105400 | 16.52 | G300E | 2259465.95 | 17.73
2921 | Story34 | B103 | 32 MPa RC Beam (50 cm x 25 cm) | Beam | 32MPa | Concrete Rectangular | 250 | 500 | 1250 | 6937.5 | 0.87 | 2121.56 | G300E | 4235028.41 | 33.23 | G300E | 4466390.88 | 35.04
2922 | Story34 | B104 | 32 MPa RC Beam (50 cm x 25 cm) | Beam | 32MPa | Concrete Rectangular | 250 | 500 | 1250 | 4537.5 | 0.57 | 1387.61 | G300E | 2529332.14 | 19.85 | G300E | 2358931.19 | 18.51
2923 | Story34 | B105 | 32 MPa RC Beam (50 cm x 25 cm) | Beam | 32MPa | Concrete Rectangular | 250 | 500 | 1250 | 6937.5 | 0.87 | 2121.56 | G300E | 3692957.39 | 28.98 | G300E | 4292638.04 | 33.68
2924 | Story34 | B106 | 32 MPa RC Beam (50 cm x 25 cm) | Beam | 32MPa | Concrete Rectangular | 250 | 500 | 1250 | 4537.5 | 0.57 | 1387.61 | G300E | 1561548.21 | 12.25 | G300E | 2069427.35 | 16.24
2925 | Story34 | B107 | 32 MPa RC Beam (50 cm x 25 cm) | Beam | 32MPa | Concrete Rectangular | 250 | 500 | 1250 | 4537.5 | 0.57 | 1387.61 | G300E | 2136255 | 16.76 | G300E | 2720737.94 | 21.35
2926 | Story34 | B108 | 32 MPa RC Beam (50 cm x 25 cm) | Beam | 32MPa | Concrete Rectangular | 250 | 500 | 1250 | 4537.5 | 0.57 | 1387.61 | G300E | 1938363.28 | 15.21 | G300E | 2045187.38 | 16.05
2927 | Story34 | B109 | 32 MPa RC Beam (50 cm x 25 cm) | Beam | 32MPa | Concrete Rectangular | 250 | 500 | 1250 | 4537.5 | 0.57 | 1387.61 | G300E | 1456537.5 | 11.43 | G300E | 2750700.56 | 21.58
2928 | Story34 | B11 | 32 MPa RC Beam (50 cm x 25 cm) | Beam | 32MPa | Concrete Rectangular | 250 | 500 | 1250 | 6937.5 | 0.87 | 2121.56 | G300E | 4320801.14 | 33.9 | G300E | 2381741.51 | 18.69
2929 | Story34 | B110 | 32 MPa RC Beam (50 cm x 25 cm) | Beam | 32MPa | Concrete Rectangular | 250 | 500 | 1250 | 4537.5 | 0.57 | 1387.61 | G300E | 1938363.28 | 15.21 | G300E | 2045187.38 | 16.05
2930 | Story34 | B111 | 32 MPa RC Beam (50 cm x 25 cm) | Beam | 32MPa | Concrete Rectangular | 250 | 500 | 1250 | 4537.5 | 0.57 | 1387.61 | G300E | 2235777.5 | 17.54 | G300E | 2720737.94 | 21.35
2931 | Story34 | B112 | 32 MPa RC Beam (50 cm x 25 cm) | Beam | 32MPa | Concrete Rectangular | 250 | 500 | 1250 | 4537.5 | 0.57 | 1387.61 | G300E | 1561548.21 | 12.25 | G300E | 2069427.35 | 16.24
2932 | Story34 | B12 | 32 MPa RC Beam (50 cm x 25 cm) | Beam | 32MPa | Concrete Rectangular | 250 | 500 | 1250 | 4537.5 | 0.57 | 1387.61 | G300E | 2235777.5 | 17.54 | G300E | 2720737.94 | 21.35
2933 | Story34 | B13 | 32 MPa RC Beam (50 cm x 25 cm) | Beam | 32MPa | Concrete Rectangular | 250 | 500 | 1250 | 6937.5 | 0.87 | 2121.56 | G300E | 4235028.41 | 33.23 | G300E | 4466390.88 | 35.04
2934 | Story34 | B14 | 32 MPa RC Beam (50 cm x 25 cm) | Beam | 32MPa | Concrete Rectangular | 250 | 500 | 1250 | 4537.5 | 0.57 | 1387.61 | G300E | 1561548.21 | 12.25 | G300E | 2069427.35 | 16.24
2935 | Story34 | B15 | 32 MPa RC Beam (50 cm x 25 cm) | Beam | 32MPa | Concrete Rectangular | 250 | 500 | 1250 | 6937.5 | 0.87 | 2121.56 | G300E | 3691696.02 | 28.97 | G300E | 4292638.04 | 33.68
2936 | Story34 | B16 | 32 MPa RC Beam (50 cm x 25 cm) | Beam | 32MPa | Concrete Rectangular | 250 | 500 | 1250 | 6937.5 | 0.87 | 2121.56 | G300E | 2756600.54 | 21.63 | G300E | 3685628.32 | 28.92
2937 | Story34 | B17 | 32 MPa RC Beam (50 cm x 25 cm) | Beam | 32MPa | Concrete Rectangular | 250 | 500 | 1250 | 4537.5 | 0.57 | 1387.61 | G300E | 2531276.79 | 19.86 | G300E | 2357477.57 | 18.5
2938 | Story34 | B18 | 32 MPa RC Beam (50 cm x 25 cm) | Beam | 32MPa | Concrete Rectangular | 250 | 500 | 1250 | 6937.5 | 0.87 | 2121.56 | G300E | 3714085.23 | 29.14 | G300E | 3423873.84 | 26.86
2939 | Story34 | B19 | 32 MPa RC Beam (50 cm x 25 cm) | Beam | 32MPa | Concrete Rectangular | 250 | 500 | 1250 | 4537.5 | 0.57 | 1387.61 | G300E | 2106048.21 | 16.52 | G300E | 2259579.39 | 17.73
2940 | Story34 | B2 | 32 MPa RC Beam (50 cm x 25 cm) | Beam | 32MPa | Concrete Rectangular | 250 | 500 | 1250 | 4537.5 | 0.57 | 1387.61 | G300E | 1561548.21 | 12.25 | G300E | 2069427.35 | 16.24
2941 | Story34 | B20 | 32 MPa RC Beam (50 cm x 25 cm) | Beam | 32MPa | Concrete Rectangular | 250 | 500 | 1250 | 6937.5 | 0.87 | 2121.56 | G300E | 4548161.93 | 35.69 | G300E | 2381356.79 | 18.69
2942 | Story34 | B21 | 32 MPa RC Beam (50 cm x 25 cm) | Beam | 32MPa | Concrete Rectangular | 250 | 500 | 1250 | 4537.5 | 0.57 | 1387.61 | G300E | 1733000.89 | 13.6 | G300E | 1402361.37 | 11
2943 | Story34 | B22 | 32 MPa RC Beam (50 cm x 25 cm) | Beam | 32MPa | Concrete Rectangular | 250 | 500 | 1250 | 6937.5 | 0.87 | 2121.56 | G300E | 4834491.48 | 37.93 | G300E | 648916.41 | 5.09
2944 | Story34 | B23 | 32 MPa RC Beam (50 cm x 25 cm) | Beam | 32MPa | Concrete Rectangular | 250 | 500 | 1250 | 4537.5 | 0.57 | 1387.61 | G300E | 1603033.93 | 12.58 | G300E | 1355095.21 | 10.63
2945 | Story34 | B24 | 32 MPa RC Beam (50 cm x 25 cm) | Beam | 32MPa | Concrete Rectangular | 250 | 500 | 1250 | 6937.5 | 0.87 | 2121.56 | G300E | 4834491.48 | 37.93 | G300E | 648933.75 | 5.09
2946 | Story34 | B25 | 32 MPa RC Beam (50 cm x 25 cm) | Beam | 32MPa | Concrete Rectangular | 250 | 500 | 1250 | 4537.5 | 0.57 | 1387.61 | G300E | 1733000.89 | 13.6 | G300E | 1402361.37 | 11
2947 | Story34 | B26 | 32 MPa RC Beam (50 cm x 25 cm) | Beam | 32MPa | Concrete Rectangular | 250 | 500 | 1250 | 6937.5 | 0.87 | 2121.56 | G300E | 4548161.93 | 35.69 | G300E | 2381356.79 | 18.69
2948 | Story34 | B27 | 32 MPa RC Beam (50 cm x 25 cm) | Beam | 32MPa | Concrete Rectangular | 250 | 500 | 1250 | 4537.5 | 0.57 | 1387.61 | G300E | 2106048.21 | 16.52 | G300E | 2259568.04 | 17.73
2949 | Story34 | B28 | 32 MPa RC Beam (50 cm x 25 cm) | Beam | 32MPa | Concrete Rectangular | 250 | 500 | 1250 | 6937.5 | 0.87 | 2121.56 | G300E | 3713769.89 | 29.14 | G300E | 3423873.84 | 26.86
2950 | Story34 | B29 | 32 MPa RC Beam (50 cm x 25 cm) | Beam | 32MPa | Concrete Rectangular | 250 | 500 | 1250 | 4537.5 | 0.57 | 1387.61 | G300E | 2531276.79 | 19.86 | G300E | 2357475.95 | 18.5
2951 | Story34 | B3 | 32 MPa RC Beam (50 cm x 25 cm) | Beam | 32MPa | Concrete Rectangular | 250 | 500 | 1250 | 6937.5 | 0.87 | 2121.56 | G300E | 4235028.41 | 33.23 | G300E | 4466390.88 | 35.04
2952 | Story34 | B30 | 32 MPa RC Beam (50 cm x 25 cm) | Beam | 32MPa | Concrete Rectangular | 250 | 500 | 1250 | 6937.5 | 0.87 | 2121.56 | G300E | 2756600.54 | 21.63 | G300E | 3685628.32 | 28.92
2953 | Story34 | B31 | 32 MPa RC Beam (50 cm x 25 cm) | Beam | 32MPa | Concrete Rectangular | 250 | 500 | 1250 | 6937.5 | 0.87 | 2121.56 | G300E | 3305266.3 | 25.93 | G300E | 3824832.27 | 30.01
2954 | Story34 | B32 | 32 MPa RC Beam (50 cm x 25 cm) | Beam | 32MPa | Concrete Rectangular | 250 | 500 | 1250 | 4537.5 | 0.57 | 1387.61 | G300E | 3075776.79 | 24.13 | G300E | 525837.91 | 4.13
2955 | Story34 | B33 | 32 MPa RC Beam (50 cm x 25 cm) | Beam | 32MPa | Concrete Rectangular | 250 | 500 | 1250 | 6937.5 | 0.87 | 2121.56 | G300E | 3936085.23 | 30.88 | G300E | 3076368.15 | 24.14
2956 | Story34 | B34 | 32 MPa RC Beam (50 cm x 25 cm) | Beam | 32MPa | Concrete Rectangular | 250 | 500 | 1250 | 4537.5 | 0.57 | 1387.61 | G300E | 1852272.32 | 14.53 | G300E | 1018049.71 | 7.99
2957 | Story34 | B35 | 32 MPa RC Beam (50 cm x 25 cm) | Beam | 32MPa | Concrete Rectangular | 250 | 500 | 1250 | 6937.5 | 0.87 | 2121.56 | G300E | 4142948.86 | 32.51 | G300E | 4466390.88 | 35.04
2958 | Story34 | B36 | 32 MPa RC Beam (50 cm x 25 cm) | Beam | 32MPa | Concrete Rectangular | 250 | 500 | 1250 | 4537.5 | 0.57 | 1387.61 | G300E | 1835094.64 | 14.4 | G300E | 2116693.51 | 16.61
2959 | Story34 | B37 | 32 MPa RC Beam (50 cm x 25 cm) | Beam | 32MPa | Concrete Rectangular | 250 | 500 | 1250 | 7200 | 0.9 | 2201.83 | G300E | 5651373.91 | 44.34 | G300E | 4002854.09 | 31.41
2960 | Story34 | B38 | 32 MPa RC Beam (50 cm x 25 cm) | Beam | 32MPa | Concrete Rectangular | 250 | 500 | 1250 | 4537.5 | 0.57 | 1387.61 | G300E | 1517469.64 | 11.91 | G300E | 2783759.49 | 21.84
2961 | Story34 | B39 | 32 MPa RC Beam (50 cm x 25 cm) | Beam | 32MPa | Concrete Rectangular | 250 | 500 | 1250 | 7200 | 0.9 | 2201.83 | G300E | 5652939.13 | 44.36 | G300E | 4003137.39 | 31.41
2962 | Story34 | B4 | 32 MPa RC Beam (50 cm x 25 cm) | Beam | 32MPa | Concrete Rectangular | 250 | 500 | 1250 | 4537.5 | 0.57 | 1387.61 | G300E | 2136255 | 16.76 | G300E | 2720737.94 | 21.35
2963 | Story34 | B40 | 32 MPa RC Beam (50 cm x 25 cm) | Beam | 32MPa | Concrete Rectangular | 250 | 500 | 1250 | 4537.5 | 0.57 | 1387.61 | G300E | 1835094.64 | 14.4 | G300E | 2116693.51 | 16.61
2964 | Story34 | B41 | 32 MPa RC Beam (50 cm x 25 cm) | Beam | 32MPa | Concrete Rectangular | 250 | 500 | 1250 | 6937.5 | 0.87 | 2121.56 | G300E | 4142002.84 | 32.5 | G300E | 3771379.52 | 29.59
2965 | Story34 | B42 | 32 MPa RC Beam (50 cm x 25 cm) | Beam | 32MPa | Concrete Rectangular | 250 | 500 | 1250 | 4537.5 | 0.57 | 1387.61 | G300E | 1851948.21 | 14.53 | G300E | 1018014.05 | 7.99
2966 | Story34 | B43 | 32 MPa RC Beam (50 cm x 25 cm) | Beam | 32MPa | Concrete Rectangular | 250 | 500 | 1250 | 6937.5 | 0.87 | 2121.56 | G300E | 3936400.57 | 30.89 | G300E | 3076368.15 | 24.14
2967 | Story34 | B44 | 32 MPa RC Beam (50 cm x 25 cm) | Beam | 32MPa | Concrete Rectangular | 250 | 500 | 1250 | 4537.5 | 0.57 | 1387.61 | G300E | 3075452.68 | 24.13 | G300E | 525833.05 | 4.13
2968 | Story34 | B45 | 32 MPa RC Beam (50 cm x 25 cm) | Beam | 32MPa | Concrete Rectangular | 250 | 500 | 1250 | 6937.5 | 0.87 | 2121.56 | G300E | 3305567.93 | 25.94 | G300E | 3824832.27 | 30.01
2969 | Story34 | B46 | 32 MPa RC Beam (50 cm x 25 cm) | Beam | 32MPa | Concrete Rectangular | 250 | 500 | 1250 | 6937.5 | 0.87 | 2121.56 | G300E | 3707147.73 | 29.09 | G300E | 3076368.15 | 24.14
2970 | Story34 | B47 | 32 MPa RC Beam (50 cm x 25 cm) | Beam | 32MPa | Concrete Rectangular | 250 | 500 | 1250 | 4537.5 | 0.57 | 1387.61 | G300E | 2443119.64 | 19.17 | G300E | 396509.44 | 3.11
2971 | Story34 | B48 | 32 MPa RC Beam (50 cm x 25 cm) | Beam | 32MPa | Concrete Rectangular | 250 | 500 | 1250 | 6937.5 | 0.87 | 2121.56 | G300E | 4039201.7 | 31.69 | G300E | 1686345.43 | 13.23
2972 | Story34 | B49 | 32 MPa RC Beam (50 cm x 25 cm) | Beam | 32MPa | Concrete Rectangular | 250 | 500 | 1250 | 4537.5 | 0.57 | 1387.61 | G300E | 2207817.86 | 17.32 | G300E | 1496893.7 | 11.75
2973 | Story34 | B5 | 32 MPa RC Beam (50 cm x 25 cm) | Beam | 32MPa | Concrete Rectangular | 250 | 500 | 1250 | 6937.5 | 0.87 | 2121.56 | G300E | 4320801.14 | 33.9 | G300E | 2381744.66 | 18.69
2974 | Story34 | B50 | 32 MPa RC Beam (50 cm x 25 cm) | Beam | 32MPa | Concrete Rectangular | 250 | 500 | 1250 | 6937.5 | 0.87 | 2121.56 | G300E | 3442892.05 | 27.01 | G300E | 3076368.15 | 24.14
2975 | Story34 | B51 | 32 MPa RC Beam (50 cm x 25 cm) | Beam | 32MPa | Concrete Rectangular | 250 | 500 | 1250 | 4800 | 0.6 | 1467.89 | G300E | 3552640 | 27.88 | G300E | 2482257.6 | 19.48
2976 | Story34 | B55 | 32 MPa RC Beam (50 cm x 25 cm) | Beam | 32MPa | Concrete Rectangular | 250 | 500 | 1250 | 4537.5 | 0.57 | 1387.61 | G300E | 3355935 | 26.33 | G300E | 2394411.53 | 18.79
2977 | Story34 | B56 | 32 MPa RC Beam (50 cm x 25 cm) | Beam | 32MPa | Concrete Rectangular | 250 | 500 | 1250 | 6937.5 | 0.87 | 2121.56 | G300E | 3443838.07 | 27.02 | G300E | 3076368.15 | 24.14
2978 | Story34 | B57 | 32 MPa RC Beam (50 cm x 25 cm) | Beam | 32MPa | Concrete Rectangular | 250 | 500 | 1250 | 4537.5 | 0.57 | 1387.61 | G300E | 2207169.64 | 17.32 | G300E | 1496893.7 | 11.75
2979 | Story34 | B58 | 32 MPa RC Beam (50 cm x 25 cm) | Beam | 32MPa | Concrete Rectangular | 250 | 500 | 1250 | 6937.5 | 0.87 | 2121.56 | G300E | 4038255.68 | 31.69 | G300E | 1686345.43 | 13.23
2980 | Story34 | B59 | 32 MPa RC Beam (50 cm x 25 cm) | Beam | 32MPa | Concrete Rectangular | 250 | 500 | 1250 | 4537.5 | 0.57 | 1387.61 | G300E | 2442147.32 | 19.16 | G300E | 396420.31 | 3.11
2981 | Story34 | B6 | 32 MPa RC Beam (50 cm x 25 cm) | Beam | 32MPa | Concrete Rectangular | 250 | 500 | 1250 | 4537.5 | 0.57 | 1387.61 | G300E | 1938363.28 | 15.21 | G300E | 2045187.38 | 16.05
2982 | Story34 | B60 | 32 MPa RC Beam (50 cm x 25 cm) | Beam | 32MPa | Concrete Rectangular | 250 | 500 | 1250 | 6937.5 | 0.87 | 2121.56 | G300E | 3707147.73 | 29.09 | G300E | 3076368.15 | 24.14
2983 | Story34 | B61 | 32 MPa RC Beam (50 cm x 25 cm) | Beam | 32MPa | Concrete Rectangular | 250 | 500 | 1250 | 6937.5 | 0.87 | 2121.56 | G300E | 3605388.59 | 28.29 | G300E | 3824832.27 | 30.01
2984 | Story34 | B62 | 32 MPa RC Beam (50 cm x 25 cm) | Beam | 32MPa | Concrete Rectangular | 250 | 500 | 1250 | 4537.5 | 0.57 | 1387.61 | G300E | 2443119.64 | 19.17 | G300E | 396509.44 | 3.11
2985 | Story34 | B63 | 32 MPa RC Beam (50 cm x 25 cm) | Beam | 32MPa | Concrete Rectangular | 250 | 500 | 1250 | 6937.5 | 0.87 | 2121.56 | G300E | 3936400.57 | 30.89 | G300E | 3076368.15 | 24.14
2986 | Story34 | B64 | 32 MPa RC Beam (50 cm x 25 cm) | Beam | 32MPa | Concrete Rectangular | 250 | 500 | 1250 | 4537.5 | 0.57 | 1387.61 | G300E | 2207817.86 | 17.32 | G300E | 1496893.7 | 11.75
2987 | Story34 | B65 | 32 MPa RC Beam (50 cm x 25 cm) | Beam | 32MPa | Concrete Rectangular | 250 | 500 | 1250 | 6937.5 | 0.87 | 2121.56 | G300E | 4142633.52 | 32.5 | G300E | 3771379.52 | 29.59
2988 | Story34 | B66 | 32 MPa RC Beam (50 cm x 25 cm) | Beam | 32MPa | Concrete Rectangular | 250 | 500 | 1250 | 4800 | 0.6 | 1467.89 | G300E | 3552960 | 27.88 | G300E | 2482260.8 | 19.48
2989 | Story34 | B67 | 32 MPa RC Beam (50 cm x 25 cm) | Beam | 32MPa | Concrete Rectangular | 250 | 500 | 1250 | 6937.5 | 0.87 | 2121.56 | G300E | 5444730.98 | 42.72 | G300E | 3856898.6 | 30.26
2990 | Story34 | B69 | 32 MPa RC Beam (50 cm x 25 cm) | Beam | 32MPa | Concrete Rectangular | 250 | 500 | 1250 | 6937.5 | 0.87 | 2121.56 | G300E | 5443222.83 | 42.71 | G300E | 3858068.93 | 30.27
2991 | Story34 | B7 | 32 MPa RC Beam (50 cm x 25 cm) | Beam | 32MPa | Concrete Rectangular | 250 | 500 | 1250 | 6937.5 | 0.87 | 2121.56 | G300E | 4396167.61 | 34.49 | G300E | 1232222.98 | 9.67
2992 | Story34 | B70 | 32 MPa RC Beam (50 cm x 25 cm) | Beam | 32MPa | Concrete Rectangular | 250 | 500 | 1250 | 4537.5 | 0.57 | 1387.61 | G300E | 3455155 | 27.11 | G300E | 2914729.68 | 22.87
2993 | Story34 | B71 | 32 MPa RC Beam (50 cm x 25 cm) | Beam | 32MPa | Concrete Rectangular | 250 | 500 | 1250 | 6937.5 | 0.87 | 2121.56 | G300E | 4136957.39 | 32.46 | G300E | 3725391.78 | 29.23
2994 | Story34 | B72 | 32 MPa RC Beam (50 cm x 25 cm) | Beam | 32MPa | Concrete Rectangular | 250 | 500 | 1250 | 4537.5 | 0.57 | 1387.61 | G300E | 2207817.86 | 17.32 | G300E | 1449627.54 | 11.37
2995 | Story34 | B73 | 32 MPa RC Beam (50 cm x 25 cm) | Beam | 32MPa | Concrete Rectangular | 250 | 500 | 1250 | 6937.5 | 0.87 | 2121.56 | G300E | 3820828.12 | 29.98 | G300E | 3339979.88 | 26.21
2996 | Story34 | B74 | 32 MPa RC Beam (50 cm x 25 cm) | Beam | 32MPa | Concrete Rectangular | 250 | 500 | 1250 | 4537.5 | 0.57 | 1387.61 | G300E | 2440202.68 | 19.15 | G300E | 444743.06 | 3.49
2997 | Story34 | B75 | 32 MPa RC Beam (50 cm x 25 cm) | Beam | 32MPa | Concrete Rectangular | 250 | 500 | 1250 | 6937.5 | 0.87 | 2121.56 | G300E | 3619263.59 | 28.4 | G300E | 3481576.83 | 27.32
2998 | Story34 | B76 | 32 MPa RC Beam (50 cm x 25 cm) | Beam | 32MPa | Concrete Rectangular | 250 | 500 | 1250 | 6937.5 | 0.87 | 2121.56 | G300E | 2964122.28 | 23.26 | G300E | 3685628.32 | 28.92
2999 | Story34 | B77 | 32 MPa RC Beam (50 cm x 25 cm) | Beam | 32MPa | Concrete Rectangular | 250 | 500 | 1250 | 4537.5 | 0.57 | 1387.61 | G300E | 3075452.68 | 24.13 | G300E | 525834.67 | 4.13
3000 | Story34 | B78 | 32 MPa RC Beam (50 cm x 25 cm) | Beam | 32MPa | Concrete Rectangular | 250 | 500 | 1250 | 6937.5 | 0.87 | 2121.56 | G300E | 3713769.89 | 29.14 | G300E | 3423873.84 | 26.86
3001 | Story34 | B79 | 32 MPa RC Beam (50 cm x 25 cm) | Beam | 32MPa | Concrete Rectangular | 250 | 500 | 1250 | 4537.5 | 0.57 | 1387.61 | G300E | 1852272.32 | 14.53 | G300E | 1018038.36 | 7.99
3002 | Story34 | B8 | 32 MPa RC Beam (50 cm x 25 cm) | Beam | 32MPa | Concrete Rectangular | 250 | 500 | 1250 | 4537.5 | 0.57 | 1387.61 | G300E | 1456537.5 | 11.43 | G300E | 2750700.56 | 21.58
3003 | Story34 | B80 | 32 MPa RC Beam (50 cm x 25 cm) | Beam | 32MPa | Concrete Rectangular | 250 | 500 | 1250 | 6937.5 | 0.87 | 2121.56 | G300E | 4548161.93 | 35.69 | G300E | 2381356.79 | 18.69
3004 | Story34 | B81 | 32 MPa RC Beam (50 cm x 25 cm) | Beam | 32MPa | Concrete Rectangular | 250 | 500 | 1250 | 4537.5 | 0.57 | 1387.61 | G300E | 1834770.54 | 14.4 | G300E | 2116693.51 | 16.61
3005 | Story34 | B82 | 32 MPa RC Beam (50 cm x 25 cm) | Beam | 32MPa | Concrete Rectangular | 250 | 500 | 1250 | 6937.5 | 0.87 | 2121.56 | G300E | 4834176.14 | 37.93 | G300E | 648914.83 | 5.09
3006 | Story34 | B83 | 32 MPa RC Beam (50 cm x 25 cm) | Beam | 32MPa | Concrete Rectangular | 250 | 500 | 1250 | 4537.5 | 0.57 | 1387.61 | G300E | 1517469.64 | 11.91 | G300E | 2783759.49 | 21.84
3007 | Story34 | B84 | 32 MPa RC Beam (50 cm x 25 cm) | Beam | 32MPa | Concrete Rectangular | 250 | 500 | 1250 | 6937.5 | 0.87 | 2121.56 | G300E | 4835122.16 | 37.94 | G300E | 648944.79 | 5.09
3008 | Story34 | B85 | 32 MPa RC Beam (50 cm x 25 cm) | Beam | 32MPa | Concrete Rectangular | 250 | 500 | 1250 | 4537.5 | 0.57 | 1387.61 | G300E | 1833798.21 | 14.39 | G300E | 2116693.51 | 16.61
3009 | Story34 | B86 | 32 MPa RC Beam (50 cm x 25 cm) | Beam | 32MPa | Concrete Rectangular | 250 | 500 | 1250 | 6937.5 | 0.87 | 2121.56 | G300E | 4547215.91 | 35.68 | G300E | 2381356.79 | 18.69
3010 | Story34 | B87 | 32 MPa RC Beam (50 cm x 25 cm) | Beam | 32MPa | Concrete Rectangular | 250 | 500 | 1250 | 4537.5 | 0.57 | 1387.61 | G300E | 1846438.39 | 14.49 | G300E | 1021234.06 | 8.01
3011 | Story34 | B88 | 32 MPa RC Beam (50 cm x 25 cm) | Beam | 32MPa | Concrete Rectangular | 250 | 500 | 1250 | 6937.5 | 0.87 | 2121.56 | G300E | 3713139.2 | 29.13 | G300E | 3423873.84 | 26.86
3012 | Story34 | B89 | 32 MPa RC Beam (50 cm x 25 cm) | Beam | 32MPa | Concrete Rectangular | 250 | 500 | 1250 | 4537.5 | 0.57 | 1387.61 | G300E | 3230433.09 | 25.35 | G300E | 1095627.42 | 8.6
3013 | Story34 | B9 | 32 MPa RC Beam (50 cm x 25 cm) | Beam | 32MPa | Concrete Rectangular | 250 | 500 | 1250 | 6937.5 | 0.87 | 2121.56 | G300E | 4396167.61 | 34.49 | G300E | 1232227.71 | 9.67
3014 | Story34 | B90 | 32 MPa RC Beam (50 cm x 25 cm) | Beam | 32MPa | Concrete Rectangular | 250 | 500 | 1250 | 6937.5 | 0.87 | 2121.56 | G300E | 2990062.5 | 23.46 | G300E | 3351503.68 | 26.3
3015 | Story34 | B91 | 32 MPa RC Beam (50 cm x 25 cm) | Beam | 32MPa | Concrete Rectangular | 250 | 500 | 1250 | 6937.5 | 0.87 | 2121.56 | G300E | 3691696.02 | 28.97 | G300E | 4292638.04 | 33.68
3016 | Story34 | B92 | 32 MPa RC Beam (50 cm x 25 cm) | Beam | 32MPa | Concrete Rectangular | 250 | 500 | 1250 | 4537.5 | 0.57 | 1387.61 | G300E | 2531276.79 | 19.86 | G300E | 2357472.71 | 18.5
3017 | Story34 | B93 | 32 MPa RC Beam (50 cm x 25 cm) | Beam | 32MPa | Concrete Rectangular | 250 | 500 | 1250 | 6937.5 | 0.87 | 2121.56 | G300E | 4235028.41 | 33.23 | G300E | 4466390.88 | 35.04
3018 | Story34 | B94 | 32 MPa RC Beam (50 cm x 25 cm) | Beam | 32MPa | Concrete Rectangular | 250 | 500 | 1250 | 4537.5 | 0.57 | 1387.61 | G300E | 2106048.21 | 16.52 | G300E | 2259569.67 | 17.73
3019 | Story34 | B95 | 32 MPa RC Beam (50 cm x 25 cm) | Beam | 32MPa | Concrete Rectangular | 250 | 500 | 1250 | 6937.5 | 0.87 | 2121.56 | G300E | 4320801.14 | 33.9 | G300E | 2381741.51 | 18.69
3020 | Story34 | B96 | 32 MPa RC Beam (50 cm x 25 cm) | Beam | 32MPa | Concrete Rectangular | 250 | 500 | 1250 | 4537.5 | 0.57 | 1387.61 | G300E | 1733000.89 | 13.6 | G300E | 1402361.37 | 11
3021 | Story34 | B97 | 32 MPa RC Beam (50 cm x 25 cm) | Beam | 32MPa | Concrete Rectangular | 250 | 500 | 1250 | 6937.5 | 0.87 | 2121.56 | G300E | 4395536.93 | 34.49 | G300E | 1232207.22 | 9.67
3022 | Story34 | B98 | 32 MPa RC Beam (50 cm x 25 cm) | Beam | 32MPa | Concrete Rectangular | 250 | 500 | 1250 | 4537.5 | 0.57 | 1387.61 | G300E | 1603033.93 | 12.58 | G300E | 1355095.21 | 10.63
3023 | Story34 | B99 | 32 MPa RC Beam (50 cm x 25 cm) | Beam | 32MPa | Concrete Rectangular | 250 | 500 | 1250 | 6937.5 | 0.87 | 2121.56 | G300E | 4395852.27 | 34.49 | G300E | 1232210.37 | 9.67
3024 | Story35 | B1 | 32 MPa RC Beam (60 cm x 40 cm) | Beam | 32MPa | Concrete Rectangular | 400 | 600 | 2400 | 6950 | 1.67 | 4080.73 | G300E | 5105530.43 | 40.06 | G300E | 7750161.36 | 60.81
3025 | Story35 | B10 | 32 MPa RC Beam (60 cm x 40 cm) | Beam | 32MPa | Concrete Rectangular | 400 | 600 | 2400 | 4550 | 1.09 | 2671.56 | G300E | 3634028.12 | 28.51 | G300E | 5350805.69 | 41.98
3026 | Story35 | B100 | 32 MPa RC Beam (60 cm x 40 cm) | Beam | 32MPa | Concrete Rectangular | 400 | 600 | 2400 | 4550 | 1.09 | 2671.56 | G300E | 3135600 | 24.6 | G300E | 2948403.9 | 23.13
3027 | Story35 | B101 | 32 MPa RC Beam (60 cm x 40 cm) | Beam | 32MPa | Concrete Rectangular | 400 | 600 | 2400 | 6950 | 1.67 | 4080.73 | G300E | 5723325 | 44.91 | G300E | 5519572.48 | 43.31
3028 | Story35 | B102 | 32 MPa RC Beam (60 cm x 40 cm) | Beam | 32MPa | Concrete Rectangular | 400 | 600 | 2400 | 4550 | 1.09 | 2671.56 | G300E | 3382925 | 26.54 | G300E | 3130405.2 | 24.56
3029 | Story35 | B103 | 32 MPa RC Beam (60 cm x 40 cm) | Beam | 32MPa | Concrete Rectangular | 400 | 600 | 2400 | 6950 | 1.67 | 4080.73 | G300E | 5194493.18 | 40.76 | G300E | 7465572.48 | 58.58
3030 | Story35 | B104 | 32 MPa RC Beam (60 cm x 40 cm) | Beam | 32MPa | Concrete Rectangular | 400 | 600 | 2400 | 4550 | 1.09 | 2671.56 | G300E | 3821350 | 29.98 | G300E | 2602607.15 | 20.42
3031 | Story35 | B105 | 32 MPa RC Beam (60 cm x 40 cm) | Beam | 32MPa | Concrete Rectangular | 400 | 600 | 2400 | 6950 | 1.67 | 4080.73 | G300E | 5105530.43 | 40.06 | G300E | 7750161.36 | 60.81
3032 | Story35 | B106 | 32 MPa RC Beam (60 cm x 40 cm) | Beam | 32MPa | Concrete Rectangular | 400 | 600 | 2400 | 4550 | 1.09 | 2671.56 | G300E | 3487423.33 | 27.36 | G300E | 2327173.94 | 18.26
3033 | Story35 | B107 | 32 MPa RC Beam (60 cm x 40 cm) | Beam | 32MPa | Concrete Rectangular | 400 | 600 | 2400 | 4550 | 1.09 | 2671.56 | G300E | 2939625 | 23.07 | G300E | 4550003.9 | 35.7
3034 | Story35 | B108 | 32 MPa RC Beam (60 cm x 40 cm) | Beam | 32MPa | Concrete Rectangular | 400 | 600 | 2400 | 4550 | 1.09 | 2671.56 | G300E | 3634028.12 | 28.51 | G300E | 5350805.69 | 41.98
3035 | Story35 | B109 | 32 MPa RC Beam (60 cm x 40 cm) | Beam | 32MPa | Concrete Rectangular | 400 | 600 | 2400 | 4550 | 1.09 | 2671.56 | G300E | 2743650 | 21.53 | G300E | 6151603.9 | 48.27
3036 | Story35 | B11 | 32 MPa RC Beam (60 cm x 40 cm) | Beam | 32MPa | Concrete Rectangular | 400 | 600 | 2400 | 6950 | 1.67 | 4080.73 | G300E | 5724272.73 | 44.91 | G300E | 5519572.48 | 43.31
3037 | Story35 | B110 | 32 MPa RC Beam (60 cm x 40 cm) | Beam | 32MPa | Concrete Rectangular | 400 | 600 | 2400 | 4550 | 1.09 | 2671.56 | G300E | 3634028.12 | 28.51 | G300E | 5350805.69 | 41.98
3038 | Story35 | B111 | 32 MPa RC Beam (60 cm x 40 cm) | Beam | 32MPa | Concrete Rectangular | 400 | 600 | 2400 | 4550 | 1.09 | 2671.56 | G300E | 2939625 | 23.07 | G300E | 4550003.9 | 35.7
3039 | Story35 | B112 | 32 MPa RC Beam (60 cm x 40 cm) | Beam | 32MPa | Concrete Rectangular | 400 | 600 | 2400 | 4550 | 1.09 | 2671.56 | G300E | 3487120 | 27.36 | G300E | 2327173.94 | 18.26
3040 | Story35 | B12 | 32 MPa RC Beam (60 cm x 40 cm) | Beam | 32MPa | Concrete Rectangular | 400 | 600 | 2400 | 4550 | 1.09 | 2671.56 | G300E | 2939625 | 23.07 | G300E | 4550003.9 | 35.7
3041 | Story35 | B13 | 32 MPa RC Beam (60 cm x 40 cm) | Beam | 32MPa | Concrete Rectangular | 400 | 600 | 2400 | 6950 | 1.67 | 4080.73 | G300E | 5194809.09 | 40.76 | G300E | 7465572.48 | 58.58
3042 | Story35 | B14 | 32 MPa RC Beam (60 cm x 40 cm) | Beam | 32MPa | Concrete Rectangular | 400 | 600 | 2400 | 4550 | 1.09 | 2671.56 | G300E | 3487120 | 27.36 | G300E | 2327173.94 | 18.26
3043 | Story35 | B15 | 32 MPa RC Beam (60 cm x 40 cm) | Beam | 32MPa | Concrete Rectangular | 400 | 600 | 2400 | 6950 | 1.67 | 4080.73 | G300E | 5105530.43 | 40.06 | G300E | 7750161.36 | 60.81
3044 | Story35 | B16 | 32 MPa RC Beam (60 cm x 40 cm) | Beam | 32MPa | Concrete Rectangular | 400 | 600 | 2400 | 6950 | 1.67 | 4080.73 | G300E | 5197652.27 | 40.78 | G300E | 8243972.48 | 64.69
3045 | Story35 | B17 | 32 MPa RC Beam (60 cm x 40 cm) | Beam | 32MPa | Concrete Rectangular | 400 | 600 | 2400 | 4550 | 1.09 | 2671.56 | G300E | 3823300 | 30 | G300E | 2602607.15 | 20.42
3046 | Story35 | B18 | 32 MPa RC Beam (60 cm x 40 cm) | Beam | 32MPa | Concrete Rectangular | 400 | 600 | 2400 | 6950 | 1.67 | 4080.73 | G300E | 5588431.82 | 43.85 | G300E | 6687172.48 | 52.47
3047 | Story35 | B19 | 32 MPa RC Beam (60 cm x 40 cm) | Beam | 32MPa | Concrete Rectangular | 400 | 600 | 2400 | 4550 | 1.09 | 2671.56 | G300E | 3382925 | 26.54 | G300E | 3130405.2 | 24.56
3048 | Story35 | B2 | 32 MPa RC Beam (60 cm x 40 cm) | Beam | 32MPa | Concrete Rectangular | 400 | 600 | 2400 | 4550 | 1.09 | 2671.56 | G300E | 3487120 | 27.36 | G300E | 2327173.94 | 18.26
3049 | Story35 | B20 | 32 MPa RC Beam (60 cm x 40 cm) | Beam | 32MPa | Concrete Rectangular | 400 | 600 | 2400 | 6950 | 1.67 | 4080.73 | G300E | 5836736.36 | 45.8 | G300E | 5130372.48 | 40.25
3050 | Story35 | B21 | 32 MPa RC Beam (60 cm x 40 cm) | Beam | 32MPa | Concrete Rectangular | 400 | 600 | 2400 | 4550 | 1.09 | 2671.56 | G300E | 3135600 | 24.6 | G300E | 2948403.9 | 23.13
3051 | Story35 | B22 | 32 MPa RC Beam (60 cm x 40 cm) | Beam | 32MPa | Concrete Rectangular | 400 | 600 | 2400 | 6950 | 1.67 | 4080.73 | G300E | 5894863.64 | 46.25 | G300E | 1238372.48 | 9.72
3052 | Story35 | B23 | 32 MPa RC Beam (60 cm x 40 cm) | Beam | 32MPa | Concrete Rectangular | 400 | 600 | 2400 | 4550 | 1.09 | 2671.56 | G300E | 3135600 | 24.6 | G300E | 2948403.9 | 23.13
3053 | Story35 | B24 | 32 MPa RC Beam (60 cm x 40 cm) | Beam | 32MPa | Concrete Rectangular | 400 | 600 | 2400 | 6950 | 1.67 | 4080.73 | G300E | 5894863.64 | 46.25 | G300E | 1238372.48 | 9.72
3054 | Story35 | B25 | 32 MPa RC Beam (60 cm x 40 cm) | Beam | 32MPa | Concrete Rectangular | 400 | 600 | 2400 | 4550 | 1.09 | 2671.56 | G300E | 3135600 | 24.6 | G300E | 2948403.9 | 23.13
3055 | Story35 | B26 | 32 MPa RC Beam (60 cm x 40 cm) | Beam | 32MPa | Concrete Rectangular | 400 | 600 | 2400 | 6950 | 1.67 | 4080.73 | G300E | 5836736.36 | 45.8 | G300E | 5130372.48 | 40.25
3056 | Story35 | B27 | 32 MPa RC Beam (60 cm x 40 cm) | Beam | 32MPa | Concrete Rectangular | 400 | 600 | 2400 | 4550 | 1.09 | 2671.56 | G300E | 3382925 | 26.54 | G300E | 3130405.2 | 24.56
3057 | Story35 | B28 | 32 MPa RC Beam (60 cm x 40 cm) | Beam | 32MPa | Concrete Rectangular | 400 | 600 | 2400 | 6950 | 1.67 | 4080.73 | G300E | 5588747.73 | 43.85 | G300E | 6687172.48 | 52.47
3058 | Story35 | B29 | 32 MPa RC Beam (60 cm x 40 cm) | Beam | 32MPa | Concrete Rectangular | 400 | 600 | 2400 | 4550 | 1.09 | 2671.56 | G300E | 3823300 | 30 | G300E | 2602607.15 | 20.42
3059 | Story35 | B3 | 32 MPa RC Beam (60 cm x 40 cm) | Beam | 32MPa | Concrete Rectangular | 400 | 600 | 2400 | 6950 | 1.67 | 4080.73 | G300E | 5194493.18 | 40.76 | G300E | 7465572.48 | 58.58
3060 | Story35 | B30 | 32 MPa RC Beam (60 cm x 40 cm) | Beam | 32MPa | Concrete Rectangular | 400 | 600 | 2400 | 6950 | 1.67 | 4080.73 | G300E | 5197652.27 | 40.78 | G300E | 8243972.48 | 64.69
3061 | Story35 | B31 | 32 MPa RC Beam (60 cm x 40 cm) | Beam | 32MPa | Concrete Rectangular | 400 | 600 | 2400 | 6950 | 1.67 | 4080.73 | G300E | 5417373.91 | 42.51 | G300E | 8257817.16 | 64.79
3062 | Story35 | B32 | 32 MPa RC Beam (60 cm x 40 cm) | Beam | 32MPa | Concrete Rectangular | 400 | 600 | 2400 | 4550 | 1.09 | 2671.56 | G300E | 3729375 | 29.26 | G300E | 910006.5 | 7.14
3063 | Story35 | B33 | 32 MPa RC Beam (60 cm x 40 cm) | Beam | 32MPa | Concrete Rectangular | 400 | 600 | 2400 | 6950 | 1.67 | 4080.73 | G300E | 4997365.91 | 39.21 | G300E | 6687172.48 | 52.47
3064 | Story35 | B34 | 32 MPa RC Beam (60 cm x 40 cm) | Beam | 32MPa | Concrete Rectangular | 400 | 600 | 2400 | 4550 | 1.09 | 2671.56 | G300E | 2973425 | 23.33 | G300E | 2111206.5 | 16.57
3065 | Story35 | B35 | 32 MPa RC Beam (60 cm x 40 cm) | Beam | 32MPa | Concrete Rectangular | 400 | 600 | 2400 | 6950 | 1.67 | 4080.73 | G300E | 5601384.09 | 43.95 | G300E | 8633172.48 | 67.74
3066 | Story35 | B36 | 32 MPa RC Beam (60 cm x 40 cm) | Beam | 32MPa | Concrete Rectangular | 400 | 600 | 2400 | 4550 | 1.09 | 2671.56 | G300E | 3527550 | 27.68 | G300E | 3348803.9 | 26.28
3067 | Story35 | B37 | 32 MPa RC Beam (60 cm x 40 cm) | Beam | 32MPa | Concrete Rectangular | 400 | 600 | 2400 | 7200 | 1.73 | 4227.52 | G300E | 8374539.13 | 65.71 | G300E | 7310199.44 | 57.36
3068 | Story35 | B38 | 32 MPa RC Beam (60 cm x 40 cm) | Beam | 32MPa | Concrete Rectangular | 400 | 600 | 2400 | 4550 | 1.09 | 2671.56 | G300E | 3527550 | 27.68 | G300E | 2948403.9 | 23.13
3069 | Story35 | B39 | 32 MPa RC Beam (60 cm x 40 cm) | Beam | 32MPa | Concrete Rectangular | 400 | 600 | 2400 | 7200 | 1.73 | 4227.52 | G300E | 8390817.39 | 65.84 | G300E | 7310199.44 | 57.36
3070 | Story35 | B4 | 32 MPa RC Beam (60 cm x 40 cm) | Beam | 32MPa | Concrete Rectangular | 400 | 600 | 2400 | 4550 | 1.09 | 2671.56 | G300E | 2939625 | 23.07 | G300E | 4550003.9 | 35.7
3071 | Story35 | B40 | 32 MPa RC Beam (60 cm x 40 cm) | Beam | 32MPa | Concrete Rectangular | 400 | 600 | 2400 | 4550 | 1.09 | 2671.56 | G300E | 3527550 | 27.68 | G300E | 3348803.9 | 26.28
3072 | Story35 | B41 | 32 MPa RC Beam (60 cm x 40 cm) | Beam | 32MPa | Concrete Rectangular | 400 | 600 | 2400 | 6950 | 1.67 | 4080.73 | G300E | 5600436.36 | 43.94 | G300E | 8633172.48 | 67.74
3073 | Story35 | B42 | 32 MPa RC Beam (60 cm x 40 cm) | Beam | 32MPa | Concrete Rectangular | 400 | 600 | 2400 | 4550 | 1.09 | 2671.56 | G300E | 2973425 | 23.33 | G300E | 2111206.5 | 16.57
3074 | Story35 | B43 | 32 MPa RC Beam (60 cm x 40 cm) | Beam | 32MPa | Concrete Rectangular | 400 | 600 | 2400 | 6950 | 1.67 | 4080.73 | G300E | 4997365.91 | 39.21 | G300E | 6687172.48 | 52.47
3075 | Story35 | B44 | 32 MPa RC Beam (60 cm x 40 cm) | Beam | 32MPa | Concrete Rectangular | 400 | 600 | 2400 | 4550 | 1.09 | 2671.56 | G300E | 3729050 | 29.26 | G300E | 910006.5 | 7.14
3076 | Story35 | B45 | 32 MPa RC Beam (60 cm x 40 cm) | Beam | 32MPa | Concrete Rectangular | 400 | 600 | 2400 | 6950 | 1.67 | 4080.73 | G300E | 5417373.91 | 42.51 | G300E | 8257817.16 | 64.79
3077 | Story35 | B46 | 32 MPa RC Beam (60 cm x 40 cm) | Beam | 32MPa | Concrete Rectangular | 400 | 600 | 2400 | 6950 | 1.67 | 4080.73 | G300E | 5147422.73 | 40.39 | G300E | 6687172.48 | 52.47
3078 | Story35 | B47 | 32 MPa RC Beam (60 cm x 40 cm) | Beam | 32MPa | Concrete Rectangular | 400 | 600 | 2400 | 4550 | 1.09 | 2671.56 | G300E | 3705000 | 29.07 | G300E | 2602607.15 | 20.42
3079 | Story35 | B48 | 32 MPa RC Beam (60 cm x 40 cm) | Beam | 32MPa | Concrete Rectangular | 400 | 600 | 2400 | 6950 | 1.67 | 4080.73 | G300E | 5592854.55 | 43.88 | G300E | 3573572.48 | 28.04
3080 | Story35 | B49 | 32 MPa RC Beam (60 cm x 40 cm) | Beam | 32MPa | Concrete Rectangular | 400 | 600 | 2400 | 4550 | 1.09 | 2671.56 | G300E | 2931175 | 23 | G300E | 2420605.85 | 18.99
3081 | Story35 | B5 | 32 MPa RC Beam (60 cm x 40 cm) | Beam | 32MPa | Concrete Rectangular | 400 | 600 | 2400 | 6950 | 1.67 | 4080.73 | G300E | 5724272.73 | 44.91 | G300E | 5519572.48 | 43.31
3082 | Story35 | B50 | 32 MPa RC Beam (60 cm x 40 cm) | Beam | 32MPa | Concrete Rectangular | 400 | 600 | 2400 | 6950 | 1.67 | 4080.73 | G300E | 4741795.45 | 37.21 | G300E | 6687172.48 | 52.47
3083 | Story35 | B51 | 32 MPa RC Beam (60 cm x 40 cm) | Beam | 32MPa | Concrete Rectangular | 400 | 600 | 2400 | 4800 | 1.15 | 2818.35 | G300E | 5477440 | 42.98 | G300E | 5411847.68 | 42.46
3084 | Story35 | B55 | 32 MPa RC Beam (60 cm x 40 cm) | Beam | 32MPa | Concrete Rectangular | 400 | 600 | 2400 | 4550 | 1.09 | 2671.56 | G300E | 5188820 | 40.71 | G300E | 5129980.61 | 40.25
3085 | Story35 | B56 | 32 MPa RC Beam (60 cm x 40 cm) | Beam | 32MPa | Concrete Rectangular | 400 | 600 | 2400 | 6950 | 1.67 | 4080.73 | G300E | 4742111.36 | 37.21 | G300E | 6687172.48 | 52.47
3086 | Story35 | B57 | 32 MPa RC Beam (60 cm x 40 cm) | Beam | 32MPa | Concrete Rectangular | 400 | 600 | 2400 | 4550 | 1.09 | 2671.56 | G300E | 2930200 | 22.99 | G300E | 2420605.85 | 18.99
3087 | Story35 | B58 | 32 MPa RC Beam (60 cm x 40 cm) | Beam | 32MPa | Concrete Rectangular | 400 | 600 | 2400 | 6950 | 1.67 | 4080.73 | G300E | 5592222.73 | 43.88 | G300E | 3573572.48 | 28.04
3088 | Story35 | B59 | 32 MPa RC Beam (60 cm x 40 cm) | Beam | 32MPa | Concrete Rectangular | 400 | 600 | 2400 | 4550 | 1.09 | 2671.56 | G300E | 3703375 | 29.06 | G300E | 2602607.15 | 20.42
3089 | Story35 | B6 | 32 MPa RC Beam (60 cm x 40 cm) | Beam | 32MPa | Concrete Rectangular | 400 | 600 | 2400 | 4550 | 1.09 | 2671.56 | G300E | 3634028.12 | 28.51 | G300E | 5350805.69 | 41.98
3090 | Story35 | B60 | 32 MPa RC Beam (60 cm x 40 cm) | Beam | 32MPa | Concrete Rectangular | 400 | 600 | 2400 | 6950 | 1.67 | 4080.73 | G300E | 5147738.64 | 40.39 | G300E | 6687172.48 | 52.47
3091 | Story35 | B61 | 32 MPa RC Beam (60 cm x 40 cm) | Beam | 32MPa | Concrete Rectangular | 400 | 600 | 2400 | 6950 | 1.67 | 4080.73 | G300E | 5235163.04 | 41.08 | G300E | 8257817.16 | 64.79
3092 | Story35 | B62 | 32 MPa RC Beam (60 cm x 40 cm) | Beam | 32MPa | Concrete Rectangular | 400 | 600 | 2400 | 4550 | 1.09 | 2671.56 | G300E | 3705000 | 29.07 | G300E | 2602607.15 | 20.42
3093 | Story35 | B63 | 32 MPa RC Beam (60 cm x 40 cm) | Beam | 32MPa | Concrete Rectangular | 400 | 600 | 2400 | 6950 | 1.67 | 4080.73 | G300E | 4997365.91 | 39.21 | G300E | 6687172.48 | 52.47
3094 | Story35 | B64 | 32 MPa RC Beam (60 cm x 40 cm) | Beam | 32MPa | Concrete Rectangular | 400 | 600 | 2400 | 4550 | 1.09 | 2671.56 | G300E | 2931175 | 23 | G300E | 2420605.85 | 18.99
3095 | Story35 | B65 | 32 MPa RC Beam (60 cm x 40 cm) | Beam | 32MPa | Concrete Rectangular | 400 | 600 | 2400 | 6950 | 1.67 | 4080.73 | G300E | 5601384.09 | 43.95 | G300E | 8633172.48 | 67.74
3096 | Story35 | B66 | 32 MPa RC Beam (60 cm x 40 cm) | Beam | 32MPa | Concrete Rectangular | 400 | 600 | 2400 | 4800 | 1.15 | 2818.35 | G300E | 5477440 | 42.98 | G300E | 5411847.68 | 42.46
3097 | Story35 | B67 | 32 MPa RC Beam (60 cm x 40 cm) | Beam | 32MPa | Concrete Rectangular | 400 | 600 | 2400 | 6950 | 1.67 | 4080.73 | G300E | 8081943.48 | 63.41 | G300E | 7056373.07 | 55.37
3098 | Story35 | B69 | 32 MPa RC Beam (60 cm x 40 cm) | Beam | 32MPa | Concrete Rectangular | 400 | 600 | 2400 | 6950 | 1.67 | 4080.73 | G300E | 8092821.74 | 63.5 | G300E | 7056373.07 | 55.37
3099 | Story35 | B7 | 32 MPa RC Beam (60 cm x 40 cm) | Beam | 32MPa | Concrete Rectangular | 400 | 600 | 2400 | 6950 | 1.67 | 4080.73 | G300E | 6731075 | 52.81 | G300E | 2317517.3 | 18.18
3100 | Story35 | B70 | 32 MPa RC Beam (60 cm x 40 cm) | Beam | 32MPa | Concrete Rectangular | 400 | 600 | 2400 | 4550 | 1.09 | 2671.56 | G300E | 5146353.33 | 40.38 | G300E | 5503687.28 | 43.18
3101 | Story35 | B71 | 32 MPa RC Beam (60 cm x 40 cm) | Beam | 32MPa | Concrete Rectangular | 400 | 600 | 2400 | 6950 | 1.67 | 4080.73 | G300E | 5589063.64 | 43.85 | G300E | 8544717.3 | 67.05
3102 | Story35 | B72 | 32 MPa RC Beam (60 cm x 40 cm) | Beam | 32MPa | Concrete Rectangular | 400 | 600 | 2400 | 4550 | 1.09 | 2671.56 | G300E | 2929875 | 22.99 | G300E | 2329605.2 | 18.28
3103 | Story35 | B73 | 32 MPa RC Beam (60 cm x 40 cm) | Beam | 32MPa | Concrete Rectangular | 400 | 600 | 2400 | 6950 | 1.67 | 4080.73 | G300E | 5160954.17 | 40.49 | G300E | 7119124.2 | 55.86
3104 | Story35 | B74 | 32 MPa RC Beam (60 cm x 40 cm) | Beam | 32MPa | Concrete Rectangular | 400 | 600 | 2400 | 4550 | 1.09 | 2671.56 | G300E | 3698825 | 29.02 | G300E | 2602607.15 | 20.42
3105 | Story35 | B75 | 32 MPa RC Beam (60 cm x 40 cm) | Beam | 32MPa | Concrete Rectangular | 400 | 600 | 2400 | 6950 | 1.67 | 4080.73 | G300E | 5239091.3 | 41.11 | G300E | 8257817.16 | 64.79
3106 | Story35 | B76 | 32 MPa RC Beam (60 cm x 40 cm) | Beam | 32MPa | Concrete Rectangular | 400 | 600 | 2400 | 6950 | 1.67 | 4080.73 | G300E | 5197652.27 | 40.78 | G300E | 8243972.48 | 64.69
3107 | Story35 | B77 | 32 MPa RC Beam (60 cm x 40 cm) | Beam | 32MPa | Concrete Rectangular | 400 | 600 | 2400 | 4550 | 1.09 | 2671.56 | G300E | 3729050 | 29.26 | G300E | 910006.5 | 7.14
3108 | Story35 | B78 | 32 MPa RC Beam (60 cm x 40 cm) | Beam | 32MPa | Concrete Rectangular | 400 | 600 | 2400 | 6950 | 1.67 | 4080.73 | G300E | 5588747.73 | 43.85 | G300E | 6687172.48 | 52.47
3109 | Story35 | B79 | 32 MPa RC Beam (60 cm x 40 cm) | Beam | 32MPa | Concrete Rectangular | 400 | 600 | 2400 | 4550 | 1.09 | 2671.56 | G300E | 2973425 | 23.33 | G300E | 2111206.5 | 16.57
3110 | Story35 | B8 | 32 MPa RC Beam (60 cm x 40 cm) | Beam | 32MPa | Concrete Rectangular | 400 | 600 | 2400 | 4550 | 1.09 | 2671.56 | G300E | 2743650 | 21.53 | G300E | 6151603.9 | 48.27
3111 | Story35 | B80 | 32 MPa RC Beam (60 cm x 40 cm) | Beam | 32MPa | Concrete Rectangular | 400 | 600 | 2400 | 6950 | 1.67 | 4080.73 | G300E | 5836420.45 | 45.79 | G300E | 5130372.48 | 40.25
3112 | Story35 | B81 | 32 MPa RC Beam (60 cm x 40 cm) | Beam | 32MPa | Concrete Rectangular | 400 | 600 | 2400 | 4550 | 1.09 | 2671.56 | G300E | 3527550 | 27.68 | G300E | 3348803.9 | 26.28
3113 | Story35 | B82 | 32 MPa RC Beam (60 cm x 40 cm) | Beam | 32MPa | Concrete Rectangular | 400 | 600 | 2400 | 6950 | 1.67 | 4080.73 | G300E | 5894547.73 | 46.25 | G300E | 1238372.48 | 9.72
3114 | Story35 | B83 | 32 MPa RC Beam (60 cm x 40 cm) | Beam | 32MPa | Concrete Rectangular | 400 | 600 | 2400 | 4550 | 1.09 | 2671.56 | G300E | 3527550 | 27.68 | G300E | 2948403.9 | 23.13
3115 | Story35 | B84 | 32 MPa RC Beam (60 cm x 40 cm) | Beam | 32MPa | Concrete Rectangular | 400 | 600 | 2400 | 6950 | 1.67 | 4080.73 | G300E | 5894547.73 | 46.25 | G300E | 1238372.48 | 9.72
3116 | Story35 | B85 | 32 MPa RC Beam (60 cm x 40 cm) | Beam | 32MPa | Concrete Rectangular | 400 | 600 | 2400 | 4550 | 1.09 | 2671.56 | G300E | 3527550 | 27.68 | G300E | 3348803.9 | 26.28
3117 | Story35 | B86 | 32 MPa RC Beam (60 cm x 40 cm) | Beam | 32MPa | Concrete Rectangular | 400 | 600 | 2400 | 6950 | 1.67 | 4080.73 | G300E | 5834525 | 45.78 | G300E | 5130372.48 | 40.25
3118 | Story35 | B87 | 32 MPa RC Beam (60 cm x 40 cm) | Beam | 32MPa | Concrete Rectangular | 400 | 600 | 2400 | 4550 | 1.09 | 2671.56 | G300E | 2972775 | 23.33 | G300E | 2111206.5 | 16.57
3119 | Story35 | B88 | 32 MPa RC Beam (60 cm x 40 cm) | Beam | 32MPa | Concrete Rectangular | 400 | 600 | 2400 | 6950 | 1.67 | 4080.73 | G300E | 5594118.18 | 43.89 | G300E | 6687172.48 | 52.47
3120 | Story35 | B89 | 32 MPa RC Beam (60 cm x 40 cm) | Beam | 32MPa | Concrete Rectangular | 400 | 600 | 2400 | 4550 | 1.09 | 2671.56 | G300E | 4206341.18 | 33 | G300E | 899300.54 | 7.06
3121 | Story35 | B9 | 32 MPa RC Beam (60 cm x 40 cm) | Beam | 32MPa | Concrete Rectangular | 400 | 600 | 2400 | 6950 | 1.67 | 4080.73 | G300E | 6731075 | 52.81 | G300E | 2317517.3 | 18.18
3122 | Story35 | B90 | 32 MPa RC Beam (60 cm x 40 cm) | Beam | 32MPa | Concrete Rectangular | 400 | 600 | 2400 | 6950 | 1.67 | 4080.73 | G300E | 4955072 | 38.88 | G300E | 8515705.45 | 66.82
3123 | Story35 | B91 | 32 MPa RC Beam (60 cm x 40 cm) | Beam | 32MPa | Concrete Rectangular | 400 | 600 | 2400 | 6950 | 1.67 | 4080.73 | G300E | 5105530.43 | 40.06 | G300E | 7750161.36 | 60.81
3124 | Story35 | B92 | 32 MPa RC Beam (60 cm x 40 cm) | Beam | 32MPa | Concrete Rectangular | 400 | 600 | 2400 | 4550 | 1.09 | 2671.56 | G300E | 3823300 | 30 | G300E | 2602607.15 | 20.42
3125 | Story35 | B93 | 32 MPa RC Beam (60 cm x 40 cm) | Beam | 32MPa | Concrete Rectangular | 400 | 600 | 2400 | 6950 | 1.67 | 4080.73 | G300E | 5194809.09 | 40.76 | G300E | 7465572.48 | 58.58
3126 | Story35 | B94 | 32 MPa RC Beam (60 cm x 40 cm) | Beam | 32MPa | Concrete Rectangular | 400 | 600 | 2400 | 4550 | 1.09 | 2671.56 | G300E | 3382925 | 26.54 | G300E | 3130405.2 | 24.56
3127 | Story35 | B95 | 32 MPa RC Beam (60 cm x 40 cm) | Beam | 32MPa | Concrete Rectangular | 400 | 600 | 2400 | 6950 | 1.67 | 4080.73 | G300E | 5724272.73 | 44.91 | G300E | 5519572.48 | 43.31
3128 | Story35 | B96 | 32 MPa RC Beam (60 cm x 40 cm) | Beam | 32MPa | Concrete Rectangular | 400 | 600 | 2400 | 4550 | 1.09 | 2671.56 | G300E | 3135600 | 24.6 | G300E | 2948403.9 | 23.13
3129 | Story35 | B97 | 32 MPa RC Beam (60 cm x 40 cm) | Beam | 32MPa | Concrete Rectangular | 400 | 600 | 2400 | 6950 | 1.67 | 4080.73 | G300E | 6730759.09 | 52.81 | G300E | 2317517.3 | 18.18
3130 | Story35 | B98 | 32 MPa RC Beam (60 cm x 40 cm) | Beam | 32MPa | Concrete Rectangular | 400 | 600 | 2400 | 4550 | 1.09 | 2671.56 | G300E | 3135600 | 24.6 | G300E | 2948403.9 | 23.13
3131 | Story35 | B99 | 32 MPa RC Beam (60 cm x 40 cm) | Beam | 32MPa | Concrete Rectangular | 400 | 600 | 2400 | 6950 | 1.67 | 4080.73 | G300E | 6730759.09 | 52.81 | G300E | 2317517.3 | 18.18
3132 | Story36 | B1 | 32 MPa RC Beam (60 cm x 40 cm) | Beam | 32MPa | Concrete Rectangular | 400 | 600 | 2400 | 6950 | 1.67 | 4080.73 | G300E | 5302534.09 | 41.61 | G300E | 8243972.48 | 64.69
3133 | Story36 | B10 | 32 MPa RC Beam (60 cm x 40 cm) | Beam | 32MPa | Concrete Rectangular | 400 | 600 | 2400 | 4550 | 1.09 | 2671.56 | G300E | 2743650 | 21.53 | G300E | 5751203.9 | 45.13
3134 | Story36 | B100 | 32 MPa RC Beam (60 cm x 40 cm) | Beam | 32MPa | Concrete Rectangular | 400 | 600 | 2400 | 4550 | 1.09 | 2671.56 | G300E | 2939625 | 23.07 | G300E | 2948403.9 | 23.13
3135 | Story36 | B101 | 32 MPa RC Beam (60 cm x 40 cm) | Beam | 32MPa | Concrete Rectangular | 400 | 600 | 2400 | 6950 | 1.67 | 4080.73 | G300E | 6018384.09 | 47.22 | G300E | 2795172.48 | 21.93
3136 | Story36 | B102 | 32 MPa RC Beam (60 cm x 40 cm) | Beam | 32MPa | Concrete Rectangular | 400 | 600 | 2400 | 4550 | 1.09 | 2671.56 | G300E | 3405675 | 26.72 | G300E | 4641004.55 | 36.42
3137 | Story36 | B103 | 32 MPa RC Beam (60 cm x 40 cm) | Beam | 32MPa | Concrete Rectangular | 400 | 600 | 2400 | 6950 | 1.67 | 4080.73 | G300E | 5094350 | 39.97 | G300E | 8633172.48 | 67.74
3138 | Story36 | B104 | 32 MPa RC Beam (60 cm x 40 cm) | Beam | 32MPa | Concrete Rectangular | 400 | 600 | 2400 | 4550 | 1.09 | 2671.56 | G300E | 3628300 | 28.47 | G300E | 5132405.2 | 40.27
3139 | Story36 | B105 | 32 MPa RC Beam (60 cm x 40 cm) | Beam | 32MPa | Concrete Rectangular | 400 | 600 | 2400 | 6950 | 1.67 | 4080.73 | G300E | 5302534.09 | 41.61 | G300E | 8243972.48 | 64.69
3140 | Story36 | B106 | 32 MPa RC Beam (60 cm x 40 cm) | Beam | 32MPa | Concrete Rectangular | 400 | 600 | 2400 | 4550 | 1.09 | 2671.56 | G300E | 2939625 | 23.07 | G300E | 4950403.9 | 38.84
3141 | Story36 | B107 | 32 MPa RC Beam (60 cm x 40 cm) | Beam | 32MPa | Concrete Rectangular | 400 | 600 | 2400 | 4550 | 1.09 | 2671.56 | G300E | 2939625 | 23.07 | G300E | 4550003.9 | 35.7
3142 | Story36 | B108 | 32 MPa RC Beam (60 cm x 40 cm) | Beam | 32MPa | Concrete Rectangular | 400 | 600 | 2400 | 4550 | 1.09 | 2671.56 | G300E | 2743650 | 21.53 | G300E | 5751203.9 | 45.13
3143 | Story36 | B109 | 32 MPa RC Beam (60 cm x 40 cm) | Beam | 32MPa | Concrete Rectangular | 400 | 600 | 2400 | 4550 | 1.09 | 2671.56 | G300E | 3919500 | 30.75 | G300E | 5605600 | 43.98
3144 | Story36 | B11 | 32 MPa RC Beam (60 cm x 40 cm) | Beam | 32MPa | Concrete Rectangular | 400 | 600 | 2400 | 6950 | 1.67 | 4080.73 | G300E | 6019647.73 | 47.23 | G300E | 2795172.48 | 21.93
3145 | Story36 | B110 | 32 MPa RC Beam (60 cm x 40 cm) | Beam | 32MPa | Concrete Rectangular | 400 | 600 | 2400 | 4550 | 1.09 | 2671.56 | G300E | 2743650 | 21.53 | G300E | 5751203.9 | 45.13
3146 | Story36 | B111 | 32 MPa RC Beam (60 cm x 40 cm) | Beam | 32MPa | Concrete Rectangular | 400 | 600 | 2400 | 4550 | 1.09 | 2671.56 | G300E | 2939625 | 23.07 | G300E | 4550003.9 | 35.7
3147 | Story36 | B112 | 32 MPa RC Beam (60 cm x 40 cm) | Beam | 32MPa | Concrete Rectangular | 400 | 600 | 2400 | 4550 | 1.09 | 2671.56 | G300E | 2939625 | 23.07 | G300E | 4950403.9 | 38.84
3148 | Story36 | B12 | 32 MPa RC Beam (60 cm x 40 cm) | Beam | 32MPa | Concrete Rectangular | 400 | 600 | 2400 | 4550 | 1.09 | 2671.56 | G300E | 2939625 | 23.07 | G300E | 4550003.9 | 35.7
3149 | Story36 | B13 | 32 MPa RC Beam (60 cm x 40 cm) | Beam | 32MPa | Concrete Rectangular | 400 | 600 | 2400 | 6950 | 1.67 | 4080.73 | G300E | 5094350 | 39.97 | G300E | 8633172.48 | 67.74
3150 | Story36 | B14 | 32 MPa RC Beam (60 cm x 40 cm) | Beam | 32MPa | Concrete Rectangular | 400 | 600 | 2400 | 4550 | 1.09 | 2671.56 | G300E | 2939625 | 23.07 | G300E | 4950403.9 | 38.84
3151 | Story36 | B15 | 32 MPa RC Beam (60 cm x 40 cm) | Beam | 32MPa | Concrete Rectangular | 400 | 600 | 2400 | 6950 | 1.67 | 4080.73 | G300E | 5302534.09 | 41.61 | G300E | 8243972.48 | 64.69
3152 | Story36 | B16 | 32 MPa RC Beam (60 cm x 40 cm) | Beam | 32MPa | Concrete Rectangular | 400 | 600 | 2400 | 6950 | 1.67 | 4080.73 | G300E | 5537254.55 | 43.45 | G300E | 7854772.48 | 61.63
3153 | Story36 | B17 | 32 MPa RC Beam (60 cm x 40 cm) | Beam | 32MPa | Concrete Rectangular | 400 | 600 | 2400 | 4550 | 1.09 | 2671.56 | G300E | 3628625 | 28.47 | G300E | 5132405.2 | 40.27
3154 | Story36 | B18 | 32 MPa RC Beam (60 cm x 40 cm) | Beam | 32MPa | Concrete Rectangular | 400 | 600 | 2400 | 6950 | 1.67 | 4080.73 | G300E | 5535990.91 | 43.44 | G300E | 6687172.48 | 52.47
3155 | Story36 | B19 | 32 MPa RC Beam (60 cm x 40 cm) | Beam | 32MPa | Concrete Rectangular | 400 | 600 | 2400 | 4550 | 1.09 | 2671.56 | G300E | 3405675 | 26.72 | G300E | 4641004.55 | 36.42
3156 | Story36 | B2 | 32 MPa RC Beam (60 cm x 40 cm) | Beam | 32MPa | Concrete Rectangular | 400 | 600 | 2400 | 4550 | 1.09 | 2671.56 | G300E | 2939625 | 23.07 | G300E | 4950403.9 | 38.84
3157 | Story36 | B20 | 32 MPa RC Beam (60 cm x 40 cm) | Beam | 32MPa | Concrete Rectangular | 400 | 600 | 2400 | 6950 | 1.67 | 4080.73 | G300E | 5802302.27 | 45.53 | G300E | 5130372.48 | 40.25
3158 | Story36 | B21 | 32 MPa RC Beam (60 cm x 40 cm) | Beam | 32MPa | Concrete Rectangular | 400 | 600 | 2400 | 4550 | 1.09 | 2671.56 | G300E | 2939625 | 23.07 | G300E | 2948403.9 | 23.13
3159 | Story36 | B22 | 32 MPa RC Beam (60 cm x 40 cm) | Beam | 32MPa | Concrete Rectangular | 400 | 600 | 2400 | 6950 | 1.67 | 4080.73 | G300E | 5906236.36 | 46.34 | G300E | 1238372.48 | 9.72
3160 | Story36 | B23 | 32 MPa RC Beam (60 cm x 40 cm) | Beam | 32MPa | Concrete Rectangular | 400 | 600 | 2400 | 4550 | 1.09 | 2671.56 | G300E | 3135600 | 24.6 | G300E | 2948403.9 | 23.13
3161 | Story36 | B24 | 32 MPa RC Beam (60 cm x 40 cm) | Beam | 32MPa | Concrete Rectangular | 400 | 600 | 2400 | 6950 | 1.67 | 4080.73 | G300E | 5906236.36 | 46.34 | G300E | 1238372.48 | 9.72
3162 | Story36 | B25 | 32 MPa RC Beam (60 cm x 40 cm) | Beam | 32MPa | Concrete Rectangular | 400 | 600 | 2400 | 4550 | 1.09 | 2671.56 | G300E | 2939625 | 23.07 | G300E | 2948403.9 | 23.13
3163 | Story36 | B26 | 32 MPa RC Beam (60 cm x 40 cm) | Beam | 32MPa | Concrete Rectangular | 400 | 600 | 2400 | 6950 | 1.67 | 4080.73 | G300E | 5802618.18 | 45.53 | G300E | 5130372.48 | 40.25
3164 | Story36 | B27 | 32 MPa RC Beam (60 cm x 40 cm) | Beam | 32MPa | Concrete Rectangular | 400 | 600 | 2400 | 4550 | 1.09 | 2671.56 | G300E | 3405675 | 26.72 | G300E | 4641004.55 | 36.42
3165 | Story36 | B28 | 32 MPa RC Beam (60 cm x 40 cm) | Beam | 32MPa | Concrete Rectangular | 400 | 600 | 2400 | 6950 | 1.67 | 4080.73 | G300E | 5535990.91 | 43.44 | G300E | 6687172.48 | 52.47
3166 | Story36 | B29 | 32 MPa RC Beam (60 cm x 40 cm) | Beam | 32MPa | Concrete Rectangular | 400 | 600 | 2400 | 4550 | 1.09 | 2671.56 | G300E | 3628625 | 28.47 | G300E | 5132405.2 | 40.27
3167 | Story36 | B3 | 32 MPa RC Beam (60 cm x 40 cm) | Beam | 32MPa | Concrete Rectangular | 400 | 600 | 2400 | 6950 | 1.67 | 4080.73 | G300E | 5094034.09 | 39.97 | G300E | 8633172.48 | 67.74
3168 | Story36 | B30 | 32 MPa RC Beam (60 cm x 40 cm) | Beam | 32MPa | Concrete Rectangular | 400 | 600 | 2400 | 6950 | 1.67 | 4080.73 | G300E | 5537254.55 | 43.45 | G300E | 7854772.48 | 61.63
3169 | Story36 | B31 | 32 MPa RC Beam (60 cm x 40 cm) | Beam | 32MPa | Concrete Rectangular | 400 | 600 | 2400 | 6950 | 1.67 | 4080.73 | G300E | 5342654.55 | 41.92 | G300E | 8243972.48 | 64.69
3170 | Story36 | B32 | 32 MPa RC Beam (60 cm x 40 cm) | Beam | 32MPa | Concrete Rectangular | 400 | 600 | 2400 | 4550 | 1.09 | 2671.56 | G300E | 3783975 | 29.69 | G300E | 910006.5 | 7.14
3171 | Story36 | B33 | 32 MPa RC Beam (60 cm x 40 cm) | Beam | 32MPa | Concrete Rectangular | 400 | 600 | 2400 | 6950 | 1.67 | 4080.73 | G300E | 5380879.55 | 42.22 | G300E | 6687172.48 | 52.47
3172 | Story36 | B34 | 32 MPa RC Beam (60 cm x 40 cm) | Beam | 32MPa | Concrete Rectangular | 400 | 600 | 2400 | 4550 | 1.09 | 2671.56 | G300E | 2973750 | 23.33 | G300E | 3712806.5 | 29.13
3173 | Story36 | B35 | 32 MPa RC Beam (60 cm x 40 cm) | Beam | 32MPa | Concrete Rectangular | 400 | 600 | 2400 | 6950 | 1.67 | 4080.73 | G300E | 5627288.64 | 44.15 | G300E | 8633172.48 | 67.74
3174 | Story36 | B36 | 32 MPa RC Beam (60 cm x 40 cm) | Beam | 32MPa | Concrete Rectangular | 400 | 600 | 2400 | 4550 | 1.09 | 2671.56 | G300E | 3527550 | 27.68 | G300E | 3348803.9 | 26.28
3175 | Story36 | B37 | 32 MPa RC Beam (60 cm x 40 cm) | Beam | 32MPa | Concrete Rectangular | 400 | 600 | 2400 | 7200 | 1.73 | 4227.52 | G300E | 8676939.13 | 68.08 | G300E | 7310199.44 | 57.36
3176 | Story36 | B38 | 32 MPa RC Beam (60 cm x 40 cm) | Beam | 32MPa | Concrete Rectangular | 400 | 600 | 2400 | 4550 | 1.09 | 2671.56 | G300E | 3527550 | 27.68 | G300E | 2948403.9 | 23.13
3177 | Story36 | B39 | 32 MPa RC Beam (60 cm x 40 cm) | Beam | 32MPa | Concrete Rectangular | 400 | 600 | 2400 | 7200 | 1.73 | 4227.52 | G300E | 8686643.48 | 68.16 | G300E | 7310199.44 | 57.36
3178 | Story36 | B4 | 32 MPa RC Beam (60 cm x 40 cm) | Beam | 32MPa | Concrete Rectangular | 400 | 600 | 2400 | 4550 | 1.09 | 2671.56 | G300E | 2939625 | 23.07 | G300E | 4550003.9 | 35.7
3179 | Story36 | B40 | 32 MPa RC Beam (60 cm x 40 cm) | Beam | 32MPa | Concrete Rectangular | 400 | 600 | 2400 | 4550 | 1.09 | 2671.56 | G300E | 3527550 | 27.68 | G300E | 3348803.9 | 26.28
3180 | Story36 | B41 | 32 MPa RC Beam (60 cm x 40 cm) | Beam | 32MPa | Concrete Rectangular | 400 | 600 | 2400 | 6950 | 1.67 | 4080.73 | G300E | 5627288.64 | 44.15 | G300E | 8633172.48 | 67.74
3181 | Story36 | B42 | 32 MPa RC Beam (60 cm x 40 cm) | Beam | 32MPa | Concrete Rectangular | 400 | 600 | 2400 | 4550 | 1.09 | 2671.56 | G300E | 2973750 | 23.33 | G300E | 3712806.5 | 29.13
3182 | Story36 | B43 | 32 MPa RC Beam (60 cm x 40 cm) | Beam | 32MPa | Concrete Rectangular | 400 | 600 | 2400 | 6950 | 1.67 | 4080.73 | G300E | 5381827.27 | 42.23 | G300E | 6687172.48 | 52.47
3183 | Story36 | B44 | 32 MPa RC Beam (60 cm x 40 cm) | Beam | 32MPa | Concrete Rectangular | 400 | 600 | 2400 | 4550 | 1.09 | 2671.56 | G300E | 3783975 | 29.69 | G300E | 910006.5 | 7.14
3184 | Story36 | B45 | 32 MPa RC Beam (60 cm x 40 cm) | Beam | 32MPa | Concrete Rectangular | 400 | 600 | 2400 | 6950 | 1.67 | 4080.73 | G300E | 5342654.55 | 41.92 | G300E | 8243972.48 | 64.69
3185 | Story36 | B46 | 32 MPa RC Beam (60 cm x 40 cm) | Beam | 32MPa | Concrete Rectangular | 400 | 600 | 2400 | 6950 | 1.67 | 4080.73 | G300E | 5714795.45 | 44.84 | G300E | 6757931.06 | 53.03
3186 | Story36 | B47 | 32 MPa RC Beam (60 cm x 40 cm) | Beam | 32MPa | Concrete Rectangular | 400 | 600 | 2400 | 4550 | 1.09 | 2671.56 | G300E | 3763825 | 29.53 | G300E | 2111206.5 | 16.57
3187 | Story36 | B48 | 32 MPa RC Beam (60 cm x 40 cm) | Beam | 32MPa | Concrete Rectangular | 400 | 600 | 2400 | 6950 | 1.67 | 4080.73 | G300E | 5075395.45 | 39.82 | G300E | 6687172.48 | 52.47
3188 | Story36 | B49 | 32 MPa RC Beam (60 cm x 40 cm) | Beam | 32MPa | Concrete Rectangular | 400 | 600 | 2400 | 4550 | 1.09 | 2671.56 | G300E | 2947100 | 23.12 | G300E | 728005.2 | 5.71
3189 | Story36 | B5 | 32 MPa RC Beam (60 cm x 40 cm) | Beam | 32MPa | Concrete Rectangular | 400 | 600 | 2400 | 6950 | 1.67 | 4080.73 | G300E | 6019647.73 | 47.23 | G300E | 2795172.48 | 21.93
3190 | Story36 | B50 | 32 MPa RC Beam (60 cm x 40 cm) | Beam | 32MPa | Concrete Rectangular | 400 | 600 | 2400 | 6950 | 1.67 | 4080.73 | G300E | 4742427.27 | 37.21 | G300E | 6687172.48 | 52.47
3191 | Story36 | B51 | 32 MPa RC Beam (60 cm x 40 cm) | Beam | 32MPa | Concrete Rectangular | 400 | 600 | 2400 | 4800 | 1.15 | 2818.35 | G300E | 5720000 | 44.88 | G300E | 5501448.32 | 43.17
3192 | Story36 | B55 | 32 MPa RC Beam (60 cm x 40 cm) | Beam | 32MPa | Concrete Rectangular | 400 | 600 | 2400 | 4550 | 1.09 | 2671.56 | G300E | 5418443.33 | 42.52 | G300E | 5214914.55 | 40.92
3193 | Story36 | B56 | 32 MPa RC Beam (60 cm x 40 cm) | Beam | 32MPa | Concrete Rectangular | 400 | 600 | 2400 | 6950 | 1.67 | 4080.73 | G300E | 4742743.18 | 37.21 | G300E | 6687172.48 | 52.47
3194 | Story36 | B57 | 32 MPa RC Beam (60 cm x 40 cm) | Beam | 32MPa | Concrete Rectangular | 400 | 600 | 2400 | 4550 | 1.09 | 2671.56 | G300E | 2946775 | 23.12 | G300E | 728005.2 | 5.71
3195 | Story36 | B58 | 32 MPa RC Beam (60 cm x 40 cm) | Beam | 32MPa | Concrete Rectangular | 400 | 600 | 2400 | 6950 | 1.67 | 4080.73 | G300E | 5076027.27 | 39.83 | G300E | 6687172.48 | 52.47
3196 | Story36 | B59 | 32 MPa RC Beam (60 cm x 40 cm) | Beam | 32MPa | Concrete Rectangular | 400 | 600 | 2400 | 4550 | 1.09 | 2671.56 | G300E | 3763175 | 29.53 | G300E | 2111206.5 | 16.57
3197 | Story36 | B6 | 32 MPa RC Beam (60 cm x 40 cm) | Beam | 32MPa | Concrete Rectangular | 400 | 600 | 2400 | 4550 | 1.09 | 2671.56 | G300E | 2743650 | 21.53 | G300E | 5751203.9 | 45.13
3198 | Story36 | B60 | 32 MPa RC Beam (60 cm x 40 cm) | Beam | 32MPa | Concrete Rectangular | 400 | 600 | 2400 | 6950 | 1.67 | 4080.73 | G300E | 5524302.27 | 43.35 | G300E | 6757931.06 | 53.03
3199 | Story36 | B61 | 32 MPa RC Beam (60 cm x 40 cm) | Beam | 32MPa | Concrete Rectangular | 400 | 600 | 2400 | 6950 | 1.67 | 4080.73 | G300E | 5342654.55 | 41.92 | G300E | 8243972.48 | 64.69
3200 | Story36 | B62 | 32 MPa RC Beam (60 cm x 40 cm) | Beam | 32MPa | Concrete Rectangular | 400 | 600 | 2400 | 4550 | 1.09 | 2671.56 | G300E | 3763825 | 29.53 | G300E | 2111206.5 | 16.57
3201 | Story36 | B63 | 32 MPa RC Beam (60 cm x 40 cm) | Beam | 32MPa | Concrete Rectangular | 400 | 600 | 2400 | 6950 | 1.67 | 4080.73 | G300E | 5380879.55 | 42.22 | G300E | 6687172.48 | 52.47
3202 | Story36 | B64 | 32 MPa RC Beam (60 cm x 40 cm) | Beam | 32MPa | Concrete Rectangular | 400 | 600 | 2400 | 4550 | 1.09 | 2671.56 | G300E | 2947425 | 23.13 | G300E | 728005.2 | 5.71
3203 | Story36 | B65 | 32 MPa RC Beam (60 cm x 40 cm) | Beam | 32MPa | Concrete Rectangular | 400 | 600 | 2400 | 6950 | 1.67 | 4080.73 | G300E | 5626972.73 | 44.15 | G300E | 8633172.48 | 67.74
3204 | Story36 | B66 | 32 MPa RC Beam (60 cm x 40 cm) | Beam | 32MPa | Concrete Rectangular | 400 | 600 | 2400 | 4800 | 1.15 | 2818.35 | G300E | 5720000 | 44.88 | G300E | 5501448.32 | 43.17
3205 | Story36 | B67 | 32 MPa RC Beam (60 cm x 40 cm) | Beam | 32MPa | Concrete Rectangular | 400 | 600 | 2400 | 6950 | 1.67 | 4080.73 | G300E | 8374145.65 | 65.71 | G300E | 7056373.07 | 55.37
3206 | Story36 | B69 | 32 MPa RC Beam (60 cm x 40 cm) | Beam | 32MPa | Concrete Rectangular | 400 | 600 | 2400 | 6950 | 1.67 | 4080.73 | G300E | 8378376.09 | 65.74 | G300E | 7056373.07 | 55.37
3207 | Story36 | B7 | 32 MPa RC Beam (60 cm x 40 cm) | Beam | 32MPa | Concrete Rectangular | 400 | 600 | 2400 | 6950 | 1.67 | 4080.73 | G300E | 6124213.64 | 48.05 | G300E | 1149917.3 | 9.02
3208 | Story36 | B70 | 32 MPa RC Beam (60 cm x 40 cm) | Beam | 32MPa | Concrete Rectangular | 400 | 600 | 2400 | 4550 | 1.09 | 2671.56 | G300E | 5367786.67 | 42.12 | G300E | 5503687.28 | 43.18
3209 | Story36 | B71 | 32 MPa RC Beam (60 cm x 40 cm) | Beam | 32MPa | Concrete Rectangular | 400 | 600 | 2400 | 6950 | 1.67 | 4080.73 | G300E | 5616547.73 | 44.07 | G300E | 8633172.48 | 67.74
3210 | Story36 | B72 | 32 MPa RC Beam (60 cm x 40 cm) | Beam | 32MPa | Concrete Rectangular | 400 | 600 | 2400 | 4550 | 1.09 | 2671.56 | G300E | 2947425 | 23.13 | G300E | 728005.2 | 5.71
3211 | Story36 | B73 | 32 MPa RC Beam (60 cm x 40 cm) | Beam | 32MPa | Concrete Rectangular | 400 | 600 | 2400 | 6950 | 1.67 | 4080.73 | G300E | 5355554.17 | 42.02 | G300E | 6210992.02 | 48.73
3212 | Story36 | B74 | 32 MPa RC Beam (60 cm x 40 cm) | Beam | 32MPa | Concrete Rectangular | 400 | 600 | 2400 | 4550 | 1.09 | 2671.56 | G300E | 3764475 | 29.54 | G300E | 910006.5 | 7.14
3213 | Story36 | B75 | 32 MPa RC Beam (60 cm x 40 cm) | Beam | 32MPa | Concrete Rectangular | 400 | 600 | 2400 | 6950 | 1.67 | 4080.73 | G300E | 5334440.91 | 41.86 | G300E | 8243972.48 | 64.69
3214 | Story36 | B76 | 32 MPa RC Beam (60 cm x 40 cm) | Beam | 32MPa | Concrete Rectangular | 400 | 600 | 2400 | 6950 | 1.67 | 4080.73 | G300E | 5537254.55 | 43.45 | G300E | 7854772.48 | 61.63
3215 | Story36 | B77 | 32 MPa RC Beam (60 cm x 40 cm) | Beam | 32MPa | Concrete Rectangular | 400 | 600 | 2400 | 4550 | 1.09 | 2671.56 | G300E | 3783975 | 29.69 | G300E | 910006.5 | 7.14
3216 | Story36 | B78 | 32 MPa RC Beam (60 cm x 40 cm) | Beam | 32MPa | Concrete Rectangular | 400 | 600 | 2400 | 6950 | 1.67 | 4080.73 | G300E | 5535990.91 | 43.44 | G300E | 6687172.48 | 52.47
3217 | Story36 | B79 | 32 MPa RC Beam (60 cm x 40 cm) | Beam | 32MPa | Concrete Rectangular | 400 | 600 | 2400 | 4550 | 1.09 | 2671.56 | G300E | 2973750 | 23.33 | G300E | 3712806.5 | 29.13
3218 | Story36 | B8 | 32 MPa RC Beam (60 cm x 40 cm) | Beam | 32MPa | Concrete Rectangular | 400 | 600 | 2400 | 4550 | 1.09 | 2671.56 | G300E | 3919500 | 30.75 | G300E | 5605600 | 43.98
3219 | Story36 | B80 | 32 MPa RC Beam (60 cm x 40 cm) | Beam | 32MPa | Concrete Rectangular | 400 | 600 | 2400 | 6950 | 1.67 | 4080.73 | G300E | 5801354.55 | 45.52 | G300E | 5130372.48 | 40.25
3220 | Story36 | B81 | 32 MPa RC Beam (60 cm x 40 cm) | Beam | 32MPa | Concrete Rectangular | 400 | 600 | 2400 | 4550 | 1.09 | 2671.56 | G300E | 3527550 | 27.68 | G300E | 3348803.9 | 26.28
3221 | Story36 | B82 | 32 MPa RC Beam (60 cm x 40 cm) | Beam | 32MPa | Concrete Rectangular | 400 | 600 | 2400 | 6950 | 1.67 | 4080.73 | G300E | 5906236.36 | 46.34 | G300E | 1238372.48 | 9.72
3222 | Story36 | B83 | 32 MPa RC Beam (60 cm x 40 cm) | Beam | 32MPa | Concrete Rectangular | 400 | 600 | 2400 | 4550 | 1.09 | 2671.56 | G300E | 3527550 | 27.68 | G300E | 2948403.9 | 23.13
3223 | Story36 | B84 | 32 MPa RC Beam (60 cm x 40 cm) | Beam | 32MPa | Concrete Rectangular | 400 | 600 | 2400 | 6950 | 1.67 | 4080.73 | G300E | 5905920.45 | 46.34 | G300E | 1238372.48 | 9.72
3224 | Story36 | B85 | 32 MPa RC Beam (60 cm x 40 cm) | Beam | 32MPa | Concrete Rectangular | 400 | 600 | 2400 | 4550 | 1.09 | 2671.56 | G300E | 3527550 | 27.68 | G300E | 3348803.9 | 26.28
3225 | Story36 | B86 | 32 MPa RC Beam (60 cm x 40 cm) | Beam | 32MPa | Concrete Rectangular | 400 | 600 | 2400 | 6950 | 1.67 | 4080.73 | G300E | 5800722.73 | 45.51 | G300E | 5130372.48 | 40.25
3226 | Story36 | B87 | 32 MPa RC Beam (60 cm x 40 cm) | Beam | 32MPa | Concrete Rectangular | 400 | 600 | 2400 | 4550 | 1.09 | 2671.56 | G300E | 2973100 | 23.33 | G300E | 3712806.5 | 29.13
3227 | Story36 | B88 | 32 MPa RC Beam (60 cm x 40 cm) | Beam | 32MPa | Concrete Rectangular | 400 | 600 | 2400 | 6950 | 1.67 | 4080.73 | G300E | 5540097.73 | 43.47 | G300E | 6687172.48 | 52.47
3228 | Story36 | B89 | 32 MPa RC Beam (60 cm x 40 cm) | Beam | 32MPa | Concrete Rectangular | 400 | 600 | 2400 | 4550 | 1.09 | 2671.56 | G300E | 4262011.76 | 33.44 | G300E | 824358.83 | 6.47
3229 | Story36 | B9 | 32 MPa RC Beam (60 cm x 40 cm) | Beam | 32MPa | Concrete Rectangular | 400 | 600 | 2400 | 6950 | 1.67 | 4080.73 | G300E | 6124213.64 | 48.05 | G300E | 1149917.3 | 9.02
3230 | Story36 | B90 | 32 MPa RC Beam (60 cm x 40 cm) | Beam | 32MPa | Concrete Rectangular | 400 | 600 | 2400 | 6950 | 1.67 | 4080.73 | G300E | 4928940 | 38.67 | G300E | 8515705.45 | 66.82
3231 | Story36 | B91 | 32 MPa RC Beam (60 cm x 40 cm) | Beam | 32MPa | Concrete Rectangular | 400 | 600 | 2400 | 6950 | 1.67 | 4080.73 | G300E | 5302534.09 | 41.61 | G300E | 8243972.48 | 64.69
3232 | Story36 | B92 | 32 MPa RC Beam (60 cm x 40 cm) | Beam | 32MPa | Concrete Rectangular | 400 | 600 | 2400 | 4550 | 1.09 | 2671.56 | G300E | 3628625 | 28.47 | G300E | 5132405.2 | 40.27
3233 | Story36 | B93 | 32 MPa RC Beam (60 cm x 40 cm) | Beam | 32MPa | Concrete Rectangular | 400 | 600 | 2400 | 6950 | 1.67 | 4080.73 | G300E | 5094034.09 | 39.97 | G300E | 8633172.48 | 67.74
3234 | Story36 | B94 | 32 MPa RC Beam (60 cm x 40 cm) | Beam | 32MPa | Concrete Rectangular | 400 | 600 | 2400 | 4550 | 1.09 | 2671.56 | G300E | 3405675 | 26.72 | G300E | 4641004.55 | 36.42
3235 | Story36 | B95 | 32 MPa RC Beam (60 cm x 40 cm) | Beam | 32MPa | Concrete Rectangular | 400 | 600 | 2400 | 6950 | 1.67 | 4080.73 | G300E | 6019647.73 | 47.23 | G300E | 2795172.48 | 21.93
3236 | Story36 | B96 | 32 MPa RC Beam (60 cm x 40 cm) | Beam | 32MPa | Concrete Rectangular | 400 | 600 | 2400 | 4550 | 1.09 | 2671.56 | G300E | 2939625 | 23.07 | G300E | 2948403.9 | 23.13
3237 | Story36 | B97 | 32 MPa RC Beam (60 cm x 40 cm) | Beam | 32MPa | Concrete Rectangular | 400 | 600 | 2400 | 6950 | 1.67 | 4080.73 | G300E | 6123897.73 | 48.05 | G300E | 1149917.3 | 9.02
3238 | Story36 | B98 | 32 MPa RC Beam (60 cm x 40 cm) | Beam | 32MPa | Concrete Rectangular | 400 | 600 | 2400 | 4550 | 1.09 | 2671.56 | G300E | 3135600 | 24.6 | G300E | 2948403.9 | 23.13
3239 | Story36 | B99 | 32 MPa RC Beam (60 cm x 40 cm) | Beam | 32MPa | Concrete Rectangular | 400 | 600 | 2400 | 6950 | 1.67 | 4080.73 | G300E | 6123897.73 | 48.05 | G300E | 1149917.3 | 9.02
3240 | Story37 | B1 | 32 MPa RC Beam (60 cm x 40 cm) | Beam | 32MPa | Concrete Rectangular | 400 | 600 | 2400 | 6962.5 | 1.67 | 4088.07 | G300E | 5513391.85 | 43.26 | G300E | 7933623.45 | 62.25
3241 | Story37 | B10 | 32 MPa RC Beam (60 cm x 40 cm) | Beam | 32MPa | Concrete Rectangular | 400 | 600 | 2400 | 4562.5 | 1.1 | 2678.9 | G300E | 3438984.38 | 26.98 | G300E | 5205817.06 | 40.85
3242 | Story37 | B100 | 32 MPa RC Beam (60 cm x 40 cm) | Beam | 32MPa | Concrete Rectangular | 400 | 600 | 2400 | 4562.5 | 1.1 | 2678.9 | G300E | 2947700.89 | 23.13 | G300E | 2956503.91 | 23.2
3243 | Story37 | B101 | 32 MPa RC Beam (60 cm x 40 cm) | Beam | 32MPa | Concrete Rectangular | 400 | 600 | 2400 | 6962.5 | 1.67 | 4088.07 | G300E | 5747227.27 | 45.09 | G300E | 3969899.77 | 31.15
3244 | Story37 | B102 | 32 MPa RC Beam (60 cm x 40 cm) | Beam | 32MPa | Concrete Rectangular | 400 | 600 | 2400 | 4562.5 | 1.1 | 2678.9 | G300E | 3382767.86 | 26.54 | G300E | 3139005.21 | 24.63
3245 | Story37 | B103 | 32 MPa RC Beam (60 cm x 40 cm) | Beam | 32MPa | Concrete Rectangular | 400 | 600 | 2400 | 6962.5 | 1.67 | 4088.07 | G300E | 5186429.55 | 40.69 | G300E | 8258799.77 | 64.8
3246 | Story37 | B104 | 32 MPa RC Beam (60 cm x 40 cm) | Beam | 32MPa | Concrete Rectangular | 400 | 600 | 2400 | 4562.5 | 1.1 | 2678.9 | G300E | 3823049.11 | 30 | G300E | 3814257.17 | 29.93
3247 | Story37 | B105 | 32 MPa RC Beam (60 cm x 40 cm) | Beam | 32MPa | Concrete Rectangular | 400 | 600 | 2400 | 6962.5 | 1.67 | 4088.07 | G300E | 5148314.67 | 40.4 | G300E | 7933623.45 | 62.25
3248 | Story37 | B106 | 32 MPa RC Beam (60 cm x 40 cm) | Beam | 32MPa | Concrete Rectangular | 400 | 600 | 2400 | 4562.5 | 1.1 | 2678.9 | G300E | 4035075 | 31.66 | G300E | 2384670.32 | 18.71
3249 | Story37 | B107 | 32 MPa RC Beam (60 cm x 40 cm) | Beam | 32MPa | Concrete Rectangular | 400 | 600 | 2400 | 4562.5 | 1.1 | 2678.9 | G300E | 2751187.5 | 21.59 | G300E | 4562503.91 | 35.8
3250 | Story37 | B108 | 32 MPa RC Beam (60 cm x 40 cm) | Beam | 32MPa | Concrete Rectangular | 400 | 600 | 2400 | 4562.5 | 1.1 | 2678.9 | G300E | 3438984.38 | 26.98 | G300E | 5205817.06 | 40.85
3251 | Story37 | B109 | 32 MPa RC Beam (60 cm x 40 cm) | Beam | 32MPa | Concrete Rectangular | 400 | 600 | 2400 | 4562.5 | 1.1 | 2678.9 | G300E | 2947700.89 | 23.13 | G300E | 6168503.91 | 48.4
3252 | Story37 | B11 | 32 MPa RC Beam (60 cm x 40 cm) | Beam | 32MPa | Concrete Rectangular | 400 | 600 | 2400 | 6962.5 | 1.67 | 4088.07 | G300E | 5747860.23 | 45.1 | G300E | 3969899.77 | 31.15
3253 | Story37 | B110 | 32 MPa RC Beam (60 cm x 40 cm) | Beam | 32MPa | Concrete Rectangular | 400 | 600 | 2400 | 4562.5 | 1.1 | 2678.9 | G300E | 3438984.38 | 26.98 | G300E | 5205817.06 | 40.85
3254 | Story37 | B111 | 32 MPa RC Beam (60 cm x 40 cm) | Beam | 32MPa | Concrete Rectangular | 400 | 600 | 2400 | 4562.5 | 1.1 | 2678.9 | G300E | 2751187.5 | 21.59 | G300E | 4562503.91 | 35.8
3255 | Story37 | B112 | 32 MPa RC Beam (60 cm x 40 cm) | Beam | 32MPa | Concrete Rectangular | 400 | 600 | 2400 | 4562.5 | 1.1 | 2678.9 | G300E | 4035075 | 31.66 | G300E | 2384670.32 | 18.71
3256 | Story37 | B12 | 32 MPa RC Beam (60 cm x 40 cm) | Beam | 32MPa | Concrete Rectangular | 400 | 600 | 2400 | 4562.5 | 1.1 | 2678.9 | G300E | 2751187.5 | 21.59 | G300E | 4562503.91 | 35.8
3257 | Story37 | B13 | 32 MPa RC Beam (60 cm x 40 cm) | Beam | 32MPa | Concrete Rectangular | 400 | 600 | 2400 | 6962.5 | 1.67 | 4088.07 | G300E | 5186429.55 | 40.69 | G300E | 8258799.77 | 64.8
3258 | Story37 | B14 | 32 MPa RC Beam (60 cm x 40 cm) | Beam | 32MPa | Concrete Rectangular | 400 | 600 | 2400 | 4562.5 | 1.1 | 2678.9 | G300E | 4035075 | 31.66 | G300E | 2384670.32 | 18.71
3259 | Story37 | B15 | 32 MPa RC Beam (60 cm x 40 cm) | Beam | 32MPa | Concrete Rectangular | 400 | 600 | 2400 | 6962.5 | 1.67 | 4088.07 | G300E | 5513997.28 | 43.26 | G300E | 7933623.45 | 62.25
3260 | Story37 | B16 | 32 MPa RC Beam (60 cm x 40 cm) | Beam | 32MPa | Concrete Rectangular | 400 | 600 | 2400 | 6962.5 | 1.67 | 4088.07 | G300E | 5215545.45 | 40.92 | G300E | 8258799.77 | 64.8
3261 | Story37 | B17 | 32 MPa RC Beam (60 cm x 40 cm) | Beam | 32MPa | Concrete Rectangular | 400 | 600 | 2400 | 4562.5 | 1.1 | 2678.9 | G300E | 3824678.57 | 30.01 | G300E | 3814257.17 | 29.93
3262 | Story37 | B18 | 32 MPa RC Beam (60 cm x 40 cm) | Beam | 32MPa | Concrete Rectangular | 400 | 600 | 2400 | 6962.5 | 1.67 | 4088.07 | G300E | 5618104.55 | 44.08 | G300E | 6699199.77 | 52.56
3263 | Story37 | B19 | 32 MPa RC Beam (60 cm x 40 cm) | Beam | 32MPa | Concrete Rectangular | 400 | 600 | 2400 | 4562.5 | 1.1 | 2678.9 | G300E | 3383093.75 | 26.55 | G300E | 3139005.21 | 24.63
3264 | Story37 | B2 | 32 MPa RC Beam (60 cm x 40 cm) | Beam | 32MPa | Concrete Rectangular | 400 | 600 | 2400 | 4562.5 | 1.1 | 2678.9 | G300E | 4035075 | 31.66 | G300E | 2384670.32 | 18.71
3265 | Story37 | B20 | 32 MPa RC Beam (60 cm x 40 cm) | Beam | 32MPa | Concrete Rectangular | 400 | 600 | 2400 | 6962.5 | 1.67 | 4088.07 | G300E | 5902301.14 | 46.31 | G300E | 5139599.77 | 40.33
3266 | Story37 | B21 | 32 MPa RC Beam (60 cm x 40 cm) | Beam | 32MPa | Concrete Rectangular | 400 | 600 | 2400 | 4562.5 | 1.1 | 2678.9 | G300E | 2947700.89 | 23.13 | G300E | 2956503.91 | 23.2
3267 | Story37 | B22 | 32 MPa RC Beam (60 cm x 40 cm) | Beam | 32MPa | Concrete Rectangular | 400 | 600 | 2400 | 6962.5 | 1.67 | 4088.07 | G300E | 5804193.18 | 45.54 | G300E | 1240599.77 | 9.73
3268 | Story37 | B23 | 32 MPa RC Beam (60 cm x 40 cm) | Beam | 32MPa | Concrete Rectangular | 400 | 600 | 2400 | 4562.5 | 1.1 | 2678.9 | G300E | 3144214.29 | 24.67 | G300E | 2956503.91 | 23.2
3269 | Story37 | B24 | 32 MPa RC Beam (60 cm x 40 cm) | Beam | 32MPa | Concrete Rectangular | 400 | 600 | 2400 | 6962.5 | 1.67 | 4088.07 | G300E | 5804509.66 | 45.54 | G300E | 1240599.77 | 9.73
3270 | Story37 | B25 | 32 MPa RC Beam (60 cm x 40 cm) | Beam | 32MPa | Concrete Rectangular | 400 | 600 | 2400 | 4562.5 | 1.1 | 2678.9 | G300E | 2947700.89 | 23.13 | G300E | 2956503.91 | 23.2
3271 | Story37 | B26 | 32 MPa RC Beam (60 cm x 40 cm) | Beam | 32MPa | Concrete Rectangular | 400 | 600 | 2400 | 6962.5 | 1.67 | 4088.07 | G300E | 5902301.14 | 46.31 | G300E | 5139599.77 | 40.33
3272 | Story37 | B27 | 32 MPa RC Beam (60 cm x 40 cm) | Beam | 32MPa | Concrete Rectangular | 400 | 600 | 2400 | 4562.5 | 1.1 | 2678.9 | G300E | 3383093.75 | 26.55 | G300E | 3139005.21 | 24.63
3273 | Story37 | B28 | 32 MPa RC Beam (60 cm x 40 cm) | Beam | 32MPa | Concrete Rectangular | 400 | 600 | 2400 | 6962.5 | 1.67 | 4088.07 | G300E | 5618104.55 | 44.08 | G300E | 6699199.77 | 52.56
3274 | Story37 | B29 | 32 MPa RC Beam (60 cm x 40 cm) | Beam | 32MPa | Concrete Rectangular | 400 | 600 | 2400 | 4562.5 | 1.1 | 2678.9 | G300E | 3824678.57 | 30.01 | G300E | 3814257.17 | 29.93
3275 | Story37 | B3 | 32 MPa RC Beam (60 cm x 40 cm) | Beam | 32MPa | Concrete Rectangular | 400 | 600 | 2400 | 6962.5 | 1.67 | 4088.07 | G300E | 5186429.55 | 40.69 | G300E | 8258799.77 | 64.8
3276 | Story37 | B30 | 32 MPa RC Beam (60 cm x 40 cm) | Beam | 32MPa | Concrete Rectangular | 400 | 600 | 2400 | 6962.5 | 1.67 | 4088.07 | G300E | 5215545.45 | 40.92 | G300E | 8258799.77 | 64.8
3277 | Story37 | B31 | 32 MPa RC Beam (60 cm x 40 cm) | Beam | 32MPa | Concrete Rectangular | 400 | 600 | 2400 | 6962.5 | 1.67 | 4088.07 | G300E | 5105328.8 | 40.06 | G300E | 7933623.45 | 62.25
3278 | Story37 | B32 | 32 MPa RC Beam (60 cm x 40 cm) | Beam | 32MPa | Concrete Rectangular | 400 | 600 | 2400 | 4562.5 | 1.1 | 2678.9 | G300E | 3715504.46 | 29.15 | G300E | 912506.52 | 7.16
3279 | Story37 | B33 | 32 MPa RC Beam (60 cm x 40 cm) | Beam | 32MPa | Concrete Rectangular | 400 | 600 | 2400 | 6962.5 | 1.67 | 4088.07 | G300E | 5036419.32 | 39.52 | G300E | 6699199.77 | 52.56
3280 | Story37 | B34 | 32 MPa RC Beam (60 cm x 40 cm) | Beam | 32MPa | Concrete Rectangular | 400 | 600 | 2400 | 4562.5 | 1.1 | 2678.9 | G300E | 2974424.11 | 23.34 | G300E | 3723006.52 | 29.21
3281 | Story37 | B35 | 32 MPa RC Beam (60 cm x 40 cm) | Beam | 32MPa | Concrete Rectangular | 400 | 600 | 2400 | 6962.5 | 1.67 | 4088.07 | G300E | 5826346.59 | 45.72 | G300E | 8648699.77 | 67.86
3282 | Story37 | B36 | 32 MPa RC Beam (60 cm x 40 cm) | Beam | 32MPa | Concrete Rectangular | 400 | 600 | 2400 | 4562.5 | 1.1 | 2678.9 | G300E | 3537241.07 | 27.75 | G300E | 4964003.91 | 38.95
3283 | Story37 | B37 | 32 MPa RC Beam (60 cm x 40 cm) | Beam | 32MPa | Concrete Rectangular | 400 | 600 | 2400 | 7200 | 1.73 | 4227.52 | G300E | 8886991.3 | 69.73 | G300E | 7783521.81 | 61.07
3284 | Story37 | B38 | 32 MPa RC Beam (60 cm x 40 cm) | Beam | 32MPa | Concrete Rectangular | 400 | 600 | 2400 | 4562.5 | 1.1 | 2678.9 | G300E | 3537241.07 | 27.75 | G300E | 2956503.91 | 23.2
3285 | Story37 | B39 | 32 MPa RC Beam (60 cm x 40 cm) | Beam | 32MPa | Concrete Rectangular | 400 | 600 | 2400 | 7200 | 1.73 | 4227.52 | G300E | 8899826.09 | 69.83 | G300E | 7783521.81 | 61.07
3286 | Story37 | B4 | 32 MPa RC Beam (60 cm x 40 cm) | Beam | 32MPa | Concrete Rectangular | 400 | 600 | 2400 | 4562.5 | 1.1 | 2678.9 | G300E | 2751187.5 | 21.59 | G300E | 4562503.91 | 35.8
3287 | Story37 | B40 | 32 MPa RC Beam (60 cm x 40 cm) | Beam | 32MPa | Concrete Rectangular | 400 | 600 | 2400 | 4562.5 | 1.1 | 2678.9 | G300E | 3537241.07 | 27.75 | G300E | 4964003.91 | 38.95
3288 | Story37 | B41 | 32 MPa RC Beam (60 cm x 40 cm) | Beam | 32MPa | Concrete Rectangular | 400 | 600 | 2400 | 6962.5 | 1.67 | 4088.07 | G300E | 5826979.55 | 45.72 | G300E | 8648699.77 | 67.86
3289 | Story37 | B42 | 32 MPa RC Beam (60 cm x 40 cm) | Beam | 32MPa | Concrete Rectangular | 400 | 600 | 2400 | 4562.5 | 1.1 | 2678.9 | G300E | 2974424.11 | 23.34 | G300E | 3723006.52 | 29.21
3290 | Story37 | B43 | 32 MPa RC Beam (60 cm x 40 cm) | Beam | 32MPa | Concrete Rectangular | 400 | 600 | 2400 | 6962.5 | 1.67 | 4088.07 | G300E | 5036419.32 | 39.52 | G300E | 6699199.77 | 52.56
3291 | Story37 | B44 | 32 MPa RC Beam (60 cm x 40 cm) | Beam | 32MPa | Concrete Rectangular | 400 | 600 | 2400 | 4562.5 | 1.1 | 2678.9 | G300E | 3715504.46 | 29.15 | G300E | 912506.52 | 7.16
3292 | Story37 | B45 | 32 MPa RC Beam (60 cm x 40 cm) | Beam | 32MPa | Concrete Rectangular | 400 | 600 | 2400 | 6962.5 | 1.67 | 4088.07 | G300E | 5105026.09 | 40.06 | G300E | 7933623.45 | 62.25
3293 | Story37 | B46 | 32 MPa RC Beam (60 cm x 40 cm) | Beam | 32MPa | Concrete Rectangular | 400 | 600 | 2400 | 6962.5 | 1.67 | 4088.07 | G300E | 5168073.86 | 40.55 | G300E | 6699199.77 | 52.56
3294 | Story37 | B47 | 32 MPa RC Beam (60 cm x 40 cm) | Beam | 32MPa | Concrete Rectangular | 400 | 600 | 2400 | 4562.5 | 1.1 | 2678.9 | G300E | 3729191.96 | 29.26 | G300E | 4617257.17 | 36.23
3295 | Story37 | B48 | 32 MPa RC Beam (60 cm x 40 cm) | Beam | 32MPa | Concrete Rectangular | 400 | 600 | 2400 | 6962.5 | 1.67 | 4088.07 | G300E | 5618104.55 | 44.08 | G300E | 1240599.77 | 9.73
3296 | Story37 | B49 | 32 MPa RC Beam (60 cm x 40 cm) | Beam | 32MPa | Concrete Rectangular | 400 | 600 | 2400 | 4562.5 | 1.1 | 2678.9 | G300E | 3270660.71 | 25.66 | G300E | 3942005.21 | 30.93
3297 | Story37 | B5 | 32 MPa RC Beam (60 cm x 40 cm) | Beam | 32MPa | Concrete Rectangular | 400 | 600 | 2400 | 6962.5 | 1.67 | 4088.07 | G300E | 5747860.23 | 45.1 | G300E | 3969899.77 | 31.15
3298 | Story37 | B50 | 32 MPa RC Beam (60 cm x 40 cm) | Beam | 32MPa | Concrete Rectangular | 400 | 600 | 2400 | 6962.5 | 1.67 | 4088.07 | G300E | 4762350 | 37.37 | G300E | 6699199.77 | 52.56
3299 | Story37 | B51 | 32 MPa RC Beam (60 cm x 40 cm) | Beam | 32MPa | Concrete Rectangular | 400 | 600 | 2400 | 4800 | 1.15 | 2818.35 | G300E | 6118720 | 48.01 | G300E | 5591323.52 | 43.87
3300 | Story37 | B55 | 32 MPa RC Beam (60 cm x 40 cm) | Beam | 32MPa | Concrete Rectangular | 400 | 600 | 2400 | 4562.5 | 1.1 | 2678.9 | G300E | 5812320.83 | 45.61 | G300E | 5315917.79 | 41.71
3301 | Story37 | B56 | 32 MPa RC Beam (60 cm x 40 cm) | Beam | 32MPa | Concrete Rectangular | 400 | 600 | 2400 | 6962.5 | 1.67 | 4088.07 | G300E | 4762666.48 | 37.37 | G300E | 6699199.77 | 52.56
3302 | Story37 | B57 | 32 MPa RC Beam (60 cm x 40 cm) | Beam | 32MPa | Concrete Rectangular | 400 | 600 | 2400 | 4562.5 | 1.1 | 2678.9 | G300E | 3269683.04 | 25.66 | G300E | 3942005.21 | 30.93
3303 | Story37 | B58 | 32 MPa RC Beam (60 cm x 40 cm) | Beam | 32MPa | Concrete Rectangular | 400 | 600 | 2400 | 6962.5 | 1.67 | 4088.07 | G300E | 5617155.11 | 44.07 | G300E | 1240599.77 | 9.73
3304 | Story37 | B59 | 32 MPa RC Beam (60 cm x 40 cm) | Beam | 32MPa | Concrete Rectangular | 400 | 600 | 2400 | 4562.5 | 1.1 | 2678.9 | G300E | 3727888.39 | 29.25 | G300E | 4617257.17 | 36.23
3305 | Story37 | B6 | 32 MPa RC Beam (60 cm x 40 cm) | Beam | 32MPa | Concrete Rectangular | 400 | 600 | 2400 | 4562.5 | 1.1 | 2678.9 | G300E | 3438984.38 | 26.98 | G300E | 5205817.06 | 40.85
3306 | Story37 | B60 | 32 MPa RC Beam (60 cm x 40 cm) | Beam | 32MPa | Concrete Rectangular | 400 | 600 | 2400 | 6962.5 | 1.67 | 4088.07 | G300E | 5167440.91 | 40.55 | G300E | 6699199.77 | 52.56
3307 | Story37 | B61 | 32 MPa RC Beam (60 cm x 40 cm) | Beam | 32MPa | Concrete Rectangular | 400 | 600 | 2400 | 6962.5 | 1.67 | 4088.07 | G300E | 5105026.09 | 40.06 | G300E | 7933623.45 | 62.25
3308 | Story37 | B62 | 32 MPa RC Beam (60 cm x 40 cm) | Beam | 32MPa | Concrete Rectangular | 400 | 600 | 2400 | 4562.5 | 1.1 | 2678.9 | G300E | 3729191.96 | 29.26 | G300E | 4617257.17 | 36.23
3309 | Story37 | B63 | 32 MPa RC Beam (60 cm x 40 cm) | Beam | 32MPa | Concrete Rectangular | 400 | 600 | 2400 | 6962.5 | 1.67 | 4088.07 | G300E | 5036419.32 | 39.52 | G300E | 6699199.77 | 52.56
3310 | Story37 | B64 | 32 MPa RC Beam (60 cm x 40 cm) | Beam | 32MPa | Concrete Rectangular | 400 | 600 | 2400 | 4562.5 | 1.1 | 2678.9 | G300E | 3270660.71 | 25.66 | G300E | 3942005.21 | 30.93
3311 | Story37 | B65 | 32 MPa RC Beam (60 cm x 40 cm) | Beam | 32MPa | Concrete Rectangular | 400 | 600 | 2400 | 6962.5 | 1.67 | 4088.07 | G300E | 5826346.59 | 45.72 | G300E | 8648699.77 | 67.86
3312 | Story37 | B66 | 32 MPa RC Beam (60 cm x 40 cm) | Beam | 32MPa | Concrete Rectangular | 400 | 600 | 2400 | 4800 | 1.15 | 2818.35 | G300E | 6118720 | 48.01 | G300E | 5591327.36 | 43.87
3313 | Story37 | B67 | 32 MPa RC Beam (60 cm x 40 cm) | Beam | 32MPa | Concrete Rectangular | 400 | 600 | 2400 | 6962.5 | 1.67 | 4088.07 | G300E | 8591725 | 67.41 | G300E | 7526773.69 | 59.06
3314 | Story37 | B69 | 32 MPa RC Beam (60 cm x 40 cm) | Beam | 32MPa | Concrete Rectangular | 400 | 600 | 2400 | 6962.5 | 1.67 | 4088.07 | G300E | 8599292.93 | 67.47 | G300E | 7526773.69 | 59.06
3315 | Story37 | B7 | 32 MPa RC Beam (60 cm x 40 cm) | Beam | 32MPa | Concrete Rectangular | 400 | 600 | 2400 | 6962.5 | 1.67 | 4088.07 | G300E | 6882431.25 | 54 | G300E | 1063371.23 | 8.34
3316 | Story37 | B70 | 32 MPa RC Beam (60 cm x 40 cm) | Beam | 32MPa | Concrete Rectangular | 400 | 600 | 2400 | 4562.5 | 1.1 | 2678.9 | G300E | 5565641.67 | 43.67 | G300E | 5603974.58 | 43.97
3317 | Story37 | B71 | 32 MPa RC Beam (60 cm x 40 cm) | Beam | 32MPa | Concrete Rectangular | 400 | 600 | 2400 | 6962.5 | 1.67 | 4088.07 | G300E | 5815586.36 | 45.63 | G300E | 8648699.77 | 67.86
3318 | Story37 | B72 | 32 MPa RC Beam (60 cm x 40 cm) | Beam | 32MPa | Concrete Rectangular | 400 | 600 | 2400 | 4562.5 | 1.1 | 2678.9 | G300E | 3269357.14 | 25.65 | G300E | 4343505.21 | 34.08
3319 | Story37 | B73 | 32 MPa RC Beam (60 cm x 40 cm) | Beam | 32MPa | Concrete Rectangular | 400 | 600 | 2400 | 6962.5 | 1.67 | 4088.07 | G300E | 5202147.92 | 40.82 | G300E | 7213158.12 | 56.6
3320 | Story37 | B74 | 32 MPa RC Beam (60 cm x 40 cm) | Beam | 32MPa | Concrete Rectangular | 400 | 600 | 2400 | 4562.5 | 1.1 | 2678.9 | G300E | 3724303.57 | 29.22 | G300E | 4617257.17 | 36.23
3321 | Story37 | B75 | 32 MPa RC Beam (60 cm x 40 cm) | Beam | 32MPa | Concrete Rectangular | 400 | 600 | 2400 | 6962.5 | 1.67 | 4088.07 | G300E | 5109869.57 | 40.09 | G300E | 7848861.97 | 61.59
3322 | Story37 | B76 | 32 MPa RC Beam (60 cm x 40 cm) | Beam | 32MPa | Concrete Rectangular | 400 | 600 | 2400 | 6962.5 | 1.67 | 4088.07 | G300E | 5215545.45 | 40.92 | G300E | 8258799.77 | 64.8
3323 | Story37 | B77 | 32 MPa RC Beam (60 cm x 40 cm) | Beam | 32MPa | Concrete Rectangular | 400 | 600 | 2400 | 4562.5 | 1.1 | 2678.9 | G300E | 3715504.46 | 29.15 | G300E | 912506.52 | 7.16
3324 | Story37 | B78 | 32 MPa RC Beam (60 cm x 40 cm) | Beam | 32MPa | Concrete Rectangular | 400 | 600 | 2400 | 6962.5 | 1.67 | 4088.07 | G300E | 5618104.55 | 44.08 | G300E | 6699199.77 | 52.56
3325 | Story37 | B79 | 32 MPa RC Beam (60 cm x 40 cm) | Beam | 32MPa | Concrete Rectangular | 400 | 600 | 2400 | 4562.5 | 1.1 | 2678.9 | G300E | 2974424.11 | 23.34 | G300E | 3723006.52 | 29.21
3326 | Story37 | B8 | 32 MPa RC Beam (60 cm x 40 cm) | Beam | 32MPa | Concrete Rectangular | 400 | 600 | 2400 | 4562.5 | 1.1 | 2678.9 | G300E | 2751187.5 | 21.59 | G300E | 6168503.91 | 48.4
3327 | Story37 | B80 | 32 MPa RC Beam (60 cm x 40 cm) | Beam | 32MPa | Concrete Rectangular | 400 | 600 | 2400 | 6962.5 | 1.67 | 4088.07 | G300E | 5901984.66 | 46.31 | G300E | 5139599.77 | 40.33
3328 | Story37 | B81 | 32 MPa RC Beam (60 cm x 40 cm) | Beam | 32MPa | Concrete Rectangular | 400 | 600 | 2400 | 4562.5 | 1.1 | 2678.9 | G300E | 3537241.07 | 27.75 | G300E | 4964003.91 | 38.95
3329 | Story37 | B82 | 32 MPa RC Beam (60 cm x 40 cm) | Beam | 32MPa | Concrete Rectangular | 400 | 600 | 2400 | 6962.5 | 1.67 | 4088.07 | G300E | 5804193.18 | 45.54 | G300E | 1240599.77 | 9.73
3330 | Story37 | B83 | 32 MPa RC Beam (60 cm x 40 cm) | Beam | 32MPa | Concrete Rectangular | 400 | 600 | 2400 | 4562.5 | 1.1 | 2678.9 | G300E | 3537241.07 | 27.75 | G300E | 2956503.91 | 23.2
3331 | Story37 | B84 | 32 MPa RC Beam (60 cm x 40 cm) | Beam | 32MPa | Concrete Rectangular | 400 | 600 | 2400 | 6962.5 | 1.67 | 4088.07 | G300E | 5803876.7 | 45.54 | G300E | 1240599.77 | 9.73
3332 | Story37 | B85 | 32 MPa RC Beam (60 cm x 40 cm) | Beam | 32MPa | Concrete Rectangular | 400 | 600 | 2400 | 4562.5 | 1.1 | 2678.9 | G300E | 3537241.07 | 27.75 | G300E | 4964003.91 | 38.95
3333 | Story37 | B86 | 32 MPa RC Beam (60 cm x 40 cm) | Beam | 32MPa | Concrete Rectangular | 400 | 600 | 2400 | 6962.5 | 1.67 | 4088.07 | G300E | 5900402.27 | 46.3 | G300E | 5139599.77 | 40.33
3334 | Story37 | B87 | 32 MPa RC Beam (60 cm x 40 cm) | Beam | 32MPa | Concrete Rectangular | 400 | 600 | 2400 | 4562.5 | 1.1 | 2678.9 | G300E | 2973446.43 | 23.33 | G300E | 3723006.52 | 29.21
3335 | Story37 | B88 | 32 MPa RC Beam (60 cm x 40 cm) | Beam | 32MPa | Concrete Rectangular | 400 | 600 | 2400 | 6962.5 | 1.67 | 4088.07 | G300E | 5622218.75 | 44.11 | G300E | 6699199.77 | 52.56
3336 | Story37 | B89 | 32 MPa RC Beam (60 cm x 40 cm) | Beam | 32MPa | Concrete Rectangular | 400 | 600 | 2400 | 4562.5 | 1.1 | 2678.9 | G300E | 4171466.91 | 32.73 | G300E | 826623.55 | 6.49
3337 | Story37 | B9 | 32 MPa RC Beam (60 cm x 40 cm) | Beam | 32MPa | Concrete Rectangular | 400 | 600 | 2400 | 6962.5 | 1.67 | 4088.07 | G300E | 6882431.25 | 54 | G300E | 1063371.23 | 8.34
3338 | Story37 | B90 | 32 MPa RC Beam (60 cm x 40 cm) | Beam | 32MPa | Concrete Rectangular | 400 | 600 | 2400 | 6962.5 | 1.67 | 4088.07 | G300E | 5138603.5 | 40.32 | G300E | 8531021.47 | 66.94
3339 | Story37 | B91 | 32 MPa RC Beam (60 cm x 40 cm) | Beam | 32MPa | Concrete Rectangular | 400 | 600 | 2400 | 6962.5 | 1.67 | 4088.07 | G300E | 5148617.39 | 40.4 | G300E | 7933623.45 | 62.25
3340 | Story37 | B92 | 32 MPa RC Beam (60 cm x 40 cm) | Beam | 32MPa | Concrete Rectangular | 400 | 600 | 2400 | 4562.5 | 1.1 | 2678.9 | G300E | 3824678.57 | 30.01 | G300E | 3814257.17 | 29.93
3341 | Story37 | B93 | 32 MPa RC Beam (60 cm x 40 cm) | Beam | 32MPa | Concrete Rectangular | 400 | 600 | 2400 | 6962.5 | 1.67 | 4088.07 | G300E | 5186429.55 | 40.69 | G300E | 8258799.77 | 64.8
3342 | Story37 | B94 | 32 MPa RC Beam (60 cm x 40 cm) | Beam | 32MPa | Concrete Rectangular | 400 | 600 | 2400 | 4562.5 | 1.1 | 2678.9 | G300E | 3383093.75 | 26.55 | G300E | 3139005.21 | 24.63
3343 | Story37 | B95 | 32 MPa RC Beam (60 cm x 40 cm) | Beam | 32MPa | Concrete Rectangular | 400 | 600 | 2400 | 6962.5 | 1.67 | 4088.07 | G300E | 5747860.23 | 45.1 | G300E | 3969899.77 | 31.15
3344 | Story37 | B96 | 32 MPa RC Beam (60 cm x 40 cm) | Beam | 32MPa | Concrete Rectangular | 400 | 600 | 2400 | 4562.5 | 1.1 | 2678.9 | G300E | 2947700.89 | 23.13 | G300E | 2956503.91 | 23.2
3345 | Story37 | B97 | 32 MPa RC Beam (60 cm x 40 cm) | Beam | 32MPa | Concrete Rectangular | 400 | 600 | 2400 | 6962.5 | 1.67 | 4088.07 | G300E | 6881481.82 | 53.99 | G300E | 1063371.23 | 8.34
3346 | Story37 | B98 | 32 MPa RC Beam (60 cm x 40 cm) | Beam | 32MPa | Concrete Rectangular | 400 | 600 | 2400 | 4562.5 | 1.1 | 2678.9 | G300E | 3144214.29 | 24.67 | G300E | 2956503.91 | 23.2
3347 | Story37 | B99 | 32 MPa RC Beam (60 cm x 40 cm) | Beam | 32MPa | Concrete Rectangular | 400 | 600 | 2400 | 6962.5 | 1.67 | 4088.07 | G300E | 6881165.34 | 53.99 | G300E | 1063371.23 | 8.34
3348 | Story38 | B1 | 32 MPa RC Beam (60 cm x 40 cm) | Beam | 32MPa | Concrete Rectangular | 400 | 600 | 2400 | 6962.5 | 1.67 | 4088.07 | G300E | 5129147.16 | 40.25 | G300E | 7868899.77 | 61.74
3349 | Story38 | B10 | 32 MPa RC Beam (60 cm x 40 cm) | Beam | 32MPa | Concrete Rectangular | 400 | 600 | 2400 | 4562.5 | 1.1 | 2678.9 | G300E | 3644011.72 | 28.59 | G300E | 4151879.56 | 32.58
3350 | Story38 | B100 | 32 MPa RC Beam (60 cm x 40 cm) | Beam | 32MPa | Concrete Rectangular | 400 | 600 | 2400 | 4562.5 | 1.1 | 2678.9 | G300E | 2947700.89 | 23.13 | G300E | 2956503.91 | 23.2
3351 | Story38 | B101 | 32 MPa RC Beam (60 cm x 40 cm) | Beam | 32MPa | Concrete Rectangular | 400 | 600 | 2400 | 6962.5 | 1.67 | 4088.07 | G300E | 6619438.64 | 51.94 | G300E | 5352271.23 | 42
3352 | Story38 | B102 | 32 MPa RC Beam (60 cm x 40 cm) | Beam | 32MPa | Concrete Rectangular | 400 | 600 | 2400 | 4562.5 | 1.1 | 2678.9 | G300E | 3371035.71 | 26.45 | G300E | 3540505.21 | 27.78
3353 | Story38 | B103 | 32 MPa RC Beam (60 cm x 40 cm) | Beam | 32MPa | Concrete Rectangular | 400 | 600 | 2400 | 6962.5 | 1.67 | 4088.07 | G300E | 5375682.95 | 42.18 | G300E | 8648699.77 | 67.86
3354 | Story38 | B104 | 32 MPa RC Beam (60 cm x 40 cm) | Beam | 32MPa | Concrete Rectangular | 400 | 600 | 2400 | 4562.5 | 1.1 | 2678.9 | G300E | 3780031.25 | 29.66 | G300E | 5420257.17 | 42.53
3355 | Story38 | B105 | 32 MPa RC Beam (60 cm x 40 cm) | Beam | 32MPa | Concrete Rectangular | 400 | 600 | 2400 | 6962.5 | 1.67 | 4088.07 | G300E | 5129147.16 | 40.25 | G300E | 7868899.77 | 61.74
3356 | Story38 | B106 | 32 MPa RC Beam (60 cm x 40 cm) | Beam | 32MPa | Concrete Rectangular | 400 | 600 | 2400 | 4562.5 | 1.1 | 2678.9 | G300E | 2751187.5 | 21.59 | G300E | 4471253.26 | 35.08
3357 | Story38 | B107 | 32 MPa RC Beam (60 cm x 40 cm) | Beam | 32MPa | Concrete Rectangular | 400 | 600 | 2400 | 4562.5 | 1.1 | 2678.9 | G300E | 3484837.5 | 27.34 | G300E | 4837469.1 | 37.96
3358 | Story38 | B108 | 32 MPa RC Beam (60 cm x 40 cm) | Beam | 32MPa | Concrete Rectangular | 400 | 600 | 2400 | 4562.5 | 1.1 | 2678.9 | G300E | 3472062.5 | 27.24 | G300E | 4151879.56 | 32.58
3359 | Story38 | B109 | 32 MPa RC Beam (60 cm x 40 cm) | Beam | 32MPa | Concrete Rectangular | 400 | 600 | 2400 | 4562.5 | 1.1 | 2678.9 | G300E | 2751187.5 | 21.59 | G300E | 6168503.91 | 48.4
3360 | Story38 | B11 | 32 MPa RC Beam (60 cm x 40 cm) | Beam | 32MPa | Concrete Rectangular | 400 | 600 | 2400 | 6962.5 | 1.67 | 4088.07 | G300E | 6621021.02 | 51.95 | G300E | 5352271.23 | 42
3361 | Story38 | B110 | 32 MPa RC Beam (60 cm x 40 cm) | Beam | 32MPa | Concrete Rectangular | 400 | 600 | 2400 | 4562.5 | 1.1 | 2678.9 | G300E | 3644011.72 | 28.59 | G300E | 4151879.56 | 32.58
3362 | Story38 | B111 | 32 MPa RC Beam (60 cm x 40 cm) | Beam | 32MPa | Concrete Rectangular | 400 | 600 | 2400 | 4562.5 | 1.1 | 2678.9 | G300E | 3484837.5 | 27.34 | G300E | 4837469.1 | 37.96
3363 | Story38 | B112 | 32 MPa RC Beam (60 cm x 40 cm) | Beam | 32MPa | Concrete Rectangular | 400 | 600 | 2400 | 4562.5 | 1.1 | 2678.9 | G300E | 2751187.5 | 21.59 | G300E | 4471253.26 | 35.08
3364 | Story38 | B12 | 32 MPa RC Beam (60 cm x 40 cm) | Beam | 32MPa | Concrete Rectangular | 400 | 600 | 2400 | 4562.5 | 1.1 | 2678.9 | G300E | 3484837.5 | 27.34 | G300E | 4837469.1 | 37.96
3365 | Story38 | B13 | 32 MPa RC Beam (60 cm x 40 cm) | Beam | 32MPa | Concrete Rectangular | 400 | 600 | 2400 | 6962.5 | 1.67 | 4088.07 | G300E | 5375682.95 | 42.18 | G300E | 8648699.77 | 67.86
3366 | Story38 | B14 | 32 MPa RC Beam (60 cm x 40 cm) | Beam | 32MPa | Concrete Rectangular | 400 | 600 | 2400 | 4562.5 | 1.1 | 2678.9 | G300E | 2751187.5 | 21.59 | G300E | 4471253.26 | 35.08
3367 | Story38 | B15 | 32 MPa RC Beam (60 cm x 40 cm) | Beam | 32MPa | Concrete Rectangular | 400 | 600 | 2400 | 6962.5 | 1.67 | 4088.07 | G300E | 5128830.68 | 40.24 | G300E | 7868899.77 | 61.74
3368 | Story38 | B16 | 32 MPa RC Beam (60 cm x 40 cm) | Beam | 32MPa | Concrete Rectangular | 400 | 600 | 2400 | 6962.5 | 1.67 | 4088.07 | G300E | 4410592.39 | 34.61 | G300E | 8679519.1 | 68.1
3369 | Story38 | B17 | 32 MPa RC Beam (60 cm x 40 cm) | Beam | 32MPa | Concrete Rectangular | 400 | 600 | 2400 | 4562.5 | 1.1 | 2678.9 | G300E | 3782638.39 | 29.68 | G300E | 5420257.17 | 42.53
3370 | Story38 | B18 | 32 MPa RC Beam (60 cm x 40 cm) | Beam | 32MPa | Concrete Rectangular | 400 | 600 | 2400 | 6962.5 | 1.67 | 4088.07 | G300E | 5195290.91 | 40.76 | G300E | 7478999.77 | 58.68
3371 | Story38 | B19 | 32 MPa RC Beam (60 cm x 40 cm) | Beam | 32MPa | Concrete Rectangular | 400 | 600 | 2400 | 4562.5 | 1.1 | 2678.9 | G300E | 3371035.71 | 26.45 | G300E | 3540505.21 | 27.78
3372 | Story38 | B2 | 32 MPa RC Beam (60 cm x 40 cm) | Beam | 32MPa | Concrete Rectangular | 400 | 600 | 2400 | 4562.5 | 1.1 | 2678.9 | G300E | 2751187.5 | 21.59 | G300E | 4471253.26 | 35.08
3373 | Story38 | B20 | 32 MPa RC Beam (60 cm x 40 cm) | Beam | 32MPa | Concrete Rectangular | 400 | 600 | 2400 | 6962.5 | 1.67 | 4088.07 | G300E | 5922555.68 | 46.47 | G300E | 5139599.77 | 40.33
3374 | Story38 | B21 | 32 MPa RC Beam (60 cm x 40 cm) | Beam | 32MPa | Concrete Rectangular | 400 | 600 | 2400 | 4562.5 | 1.1 | 2678.9 | G300E | 2947700.89 | 23.13 | G300E | 2956503.91 | 23.2
3375 | Story38 | B22 | 32 MPa RC Beam (60 cm x 40 cm) | Beam | 32MPa | Concrete Rectangular | 400 | 600 | 2400 | 6962.5 | 1.67 | 4088.07 | G300E | 5655765.34 | 44.38 | G300E | 1240599.77 | 9.73
3376 | Story38 | B23 | 32 MPa RC Beam (60 cm x 40 cm) | Beam | 32MPa | Concrete Rectangular | 400 | 600 | 2400 | 4562.5 | 1.1 | 2678.9 | G300E | 3144214.29 | 24.67 | G300E | 2956503.91 | 23.2
3377 | Story38 | B24 | 32 MPa RC Beam (60 cm x 40 cm) | Beam | 32MPa | Concrete Rectangular | 400 | 600 | 2400 | 6962.5 | 1.67 | 4088.07 | G300E | 5656081.82 | 44.38 | G300E | 1240599.77 | 9.73
3378 | Story38 | B25 | 32 MPa RC Beam (60 cm x 40 cm) | Beam | 32MPa | Concrete Rectangular | 400 | 600 | 2400 | 4562.5 | 1.1 | 2678.9 | G300E | 2947700.89 | 23.13 | G300E | 2956503.91 | 23.2
3379 | Story38 | B26 | 32 MPa RC Beam (60 cm x 40 cm) | Beam | 32MPa | Concrete Rectangular | 400 | 600 | 2400 | 6962.5 | 1.67 | 4088.07 | G300E | 5922555.68 | 46.47 | G300E | 5139599.77 | 40.33
3380 | Story38 | B27 | 32 MPa RC Beam (60 cm x 40 cm) | Beam | 32MPa | Concrete Rectangular | 400 | 600 | 2400 | 4562.5 | 1.1 | 2678.9 | G300E | 3371035.71 | 26.45 | G300E | 3540505.21 | 27.78
3381 | Story38 | B28 | 32 MPa RC Beam (60 cm x 40 cm) | Beam | 32MPa | Concrete Rectangular | 400 | 600 | 2400 | 6962.5 | 1.67 | 4088.07 | G300E | 5195290.91 | 40.76 | G300E | 7478999.77 | 58.68
3382 | Story38 | B29 | 32 MPa RC Beam (60 cm x 40 cm) | Beam | 32MPa | Concrete Rectangular | 400 | 600 | 2400 | 4562.5 | 1.1 | 2678.9 | G300E | 3782964.29 | 29.68 | G300E | 5420257.17 | 42.53
3383 | Story38 | B3 | 32 MPa RC Beam (60 cm x 40 cm) | Beam | 32MPa | Concrete Rectangular | 400 | 600 | 2400 | 6962.5 | 1.67 | 4088.07 | G300E | 5375682.95 | 42.18 | G300E | 8648699.77 | 67.86
3384 | Story38 | B30 | 32 MPa RC Beam (60 cm x 40 cm) | Beam | 32MPa | Concrete Rectangular | 400 | 600 | 2400 | 6962.5 | 1.67 | 4088.07 | G300E | 4410592.39 | 34.61 | G300E | 8764280.57 | 68.77
3385 | Story38 | B31 | 32 MPa RC Beam (60 cm x 40 cm) | Beam | 32MPa | Concrete Rectangular | 400 | 600 | 2400 | 6962.5 | 1.67 | 4088.07 | G300E | 4774155.98 | 37.46 | G300E | 8674425.58 | 68.06
3386 | Story38 | B32 | 32 MPa RC Beam (60 cm x 40 cm) | Beam | 32MPa | Concrete Rectangular | 400 | 600 | 2400 | 4562.5 | 1.1 | 2678.9 | G300E | 4492433.04 | 35.25 | G300E | 1095007.82 | 8.59
3387 | Story38 | B33 | 32 MPa RC Beam (60 cm x 40 cm) | Beam | 32MPa | Concrete Rectangular | 400 | 600 | 2400 | 6962.5 | 1.67 | 4088.07 | G300E | 5055407.95 | 39.67 | G300E | 7868899.77 | 61.74
3388 | Story38 | B34 | 32 MPa RC Beam (60 cm x 40 cm) | Beam | 32MPa | Concrete Rectangular | 400 | 600 | 2400 | 4562.5 | 1.1 | 2678.9 | G300E | 3185602.68 | 25 | G300E | 3631755.87 | 28.5
3389 | Story38 | B35 | 32 MPa RC Beam (60 cm x 40 cm) | Beam | 32MPa | Concrete Rectangular | 400 | 600 | 2400 | 6962.5 | 1.67 | 4088.07 | G300E | 5840588.07 | 45.83 | G300E | 8648699.77 | 67.86
3390 | Story38 | B36 | 32 MPa RC Beam (60 cm x 40 cm) | Beam | 32MPa | Concrete Rectangular | 400 | 600 | 2400 | 4562.5 | 1.1 | 2678.9 | G300E | 3537241.07 | 27.75 | G300E | 4964003.91 | 38.95
3391 | Story38 | B37 | 32 MPa RC Beam (60 cm x 40 cm) | Beam | 32MPa | Concrete Rectangular | 400 | 600 | 2400 | 7200 | 1.73 | 4227.52 | G300E | 9108313.04 | 71.47 | G300E | 8169191.37 | 64.1
3392 | Story38 | B38 | 32 MPa RC Beam (60 cm x 40 cm) | Beam | 32MPa | Concrete Rectangular | 400 | 600 | 2400 | 4562.5 | 1.1 | 2678.9 | G300E | 3537241.07 | 27.75 | G300E | 2956503.91 | 23.2
3393 | Story38 | B39 | 32 MPa RC Beam (60 cm x 40 cm) | Beam | 32MPa | Concrete Rectangular | 400 | 600 | 2400 | 7200 | 1.73 | 4227.52 | G300E | 9120834.78 | 71.57 | G300E | 7783521.81 | 61.07
3394 | Story38 | B4 | 32 MPa RC Beam (60 cm x 40 cm) | Beam | 32MPa | Concrete Rectangular | 400 | 600 | 2400 | 4562.5 | 1.1 | 2678.9 | G300E | 3484837.5 | 27.34 | G300E | 4837469.1 | 37.96
3395 | Story38 | B40 | 32 MPa RC Beam (60 cm x 40 cm) | Beam | 32MPa | Concrete Rectangular | 400 | 600 | 2400 | 4562.5 | 1.1 | 2678.9 | G300E | 3537241.07 | 27.75 | G300E | 4964003.91 | 38.95
3396 | Story38 | B41 | 32 MPa RC Beam (60 cm x 40 cm) | Beam | 32MPa | Concrete Rectangular | 400 | 600 | 2400 | 6962.5 | 1.67 | 4088.07 | G300E | 5840588.07 | 45.83 | G300E | 8648699.77 | 67.86
3397 | Story38 | B42 | 32 MPa RC Beam (60 cm x 40 cm) | Beam | 32MPa | Concrete Rectangular | 400 | 600 | 2400 | 4562.5 | 1.1 | 2678.9 | G300E | 3185602.68 | 25 | G300E | 3631755.87 | 28.5
3398 | Story38 | B43 | 32 MPa RC Beam (60 cm x 40 cm) | Beam | 32MPa | Concrete Rectangular | 400 | 600 | 2400 | 6962.5 | 1.67 | 4088.07 | G300E | 5055724.43 | 39.67 | G300E | 7868899.77 | 61.74
3399 | Story38 | B44 | 32 MPa RC Beam (60 cm x 40 cm) | Beam | 32MPa | Concrete Rectangular | 400 | 600 | 2400 | 4562.5 | 1.1 | 2678.9 | G300E | 4492107.14 | 35.25 | G300E | 1095007.82 | 8.59
3400 | Story38 | B45 | 32 MPa RC Beam (60 cm x 40 cm) | Beam | 32MPa | Concrete Rectangular | 400 | 600 | 2400 | 6962.5 | 1.67 | 4088.07 | G300E | 4774458.7 | 37.46 | G300E | 8674343.84 | 68.06
3401 | Story38 | B46 | 32 MPa RC Beam (60 cm x 40 cm) | Beam | 32MPa | Concrete Rectangular | 400 | 600 | 2400 | 6962.5 | 1.67 | 4088.07 | G300E | 5137059.09 | 40.31 | G300E | 6699199.77 | 52.56
3402 | Story38 | B47 | 32 MPa RC Beam (60 cm x 40 cm) | Beam | 32MPa | Concrete Rectangular | 400 | 600 | 2400 | 4562.5 | 1.1 | 2678.9 | G300E | 3681937.5 | 28.89 | G300E | 638754.56 | 5.01
3403 | Story38 | B48 | 32 MPa RC Beam (60 cm x 40 cm) | Beam | 32MPa | Concrete Rectangular | 400 | 600 | 2400 | 6962.5 | 1.67 | 4088.07 | G300E | 5631396.59 | 44.19 | G300E | 1240599.77 | 9.73
3404 | Story38 | B49 | 32 MPa RC Beam (60 cm x 40 cm) | Beam | 32MPa | Concrete Rectangular | 400 | 600 | 2400 | 4562.5 | 1.1 | 2678.9 | G300E | 3289236.61 | 25.81 | G300E | 2737505.21 | 21.48
3405 | Story38 | B5 | 32 MPa RC Beam (60 cm x 40 cm) | Beam | 32MPa | Concrete Rectangular | 400 | 600 | 2400 | 6962.5 | 1.67 | 4088.07 | G300E | 6621021.02 | 51.95 | G300E | 5352271.23 | 42
3406 | Story38 | B50 | 32 MPa RC Beam (60 cm x 40 cm) | Beam | 32MPa | Concrete Rectangular | 400 | 600 | 2400 | 6962.5 | 1.67 | 4088.07 | G300E | 5147819.32 | 40.39 | G300E | 6699199.77 | 52.56
3407 | Story38 | B51 | 32 MPa RC Beam (60 cm x 40 cm) | Beam | 32MPa | Concrete Rectangular | 400 | 600 | 2400 | 4800 | 1.15 | 2818.35 | G300E | 6511360 | 51.09 | G300E | 5594871.68 | 43.9
3408 | Story38 | B55 | 32 MPa RC Beam (60 cm x 40 cm) | Beam | 32MPa | Concrete Rectangular | 400 | 600 | 2400 | 4562.5 | 1.1 | 2678.9 | G300E | 6185837.5 | 48.54 | G300E | 5319310.47 | 41.74
3409 | Story38 | B56 | 32 MPa RC Beam (60 cm x 40 cm) | Beam | 32MPa | Concrete Rectangular | 400 | 600 | 2400 | 6962.5 | 1.67 | 4088.07 | G300E | 5148135.8 | 40.39 | G300E | 6699199.77 | 52.56
3410 | Story38 | B57 | 32 MPa RC Beam (60 cm x 40 cm) | Beam | 32MPa | Concrete Rectangular | 400 | 600 | 2400 | 4562.5 | 1.1 | 2678.9 | G300E | 3288258.93 | 25.8 | G300E | 2737505.21 | 21.48
3411 | Story38 | B58 | 32 MPa RC Beam (60 cm x 40 cm) | Beam | 32MPa | Concrete Rectangular | 400 | 600 | 2400 | 6962.5 | 1.67 | 4088.07 | G300E | 5630763.64 | 44.18 | G300E | 1240599.77 | 9.73
3412 | Story38 | B59 | 32 MPa RC Beam (60 cm x 40 cm) | Beam | 32MPa | Concrete Rectangular | 400 | 600 | 2400 | 4562.5 | 1.1 | 2678.9 | G300E | 3681285.71 | 28.88 | G300E | 638754.56 | 5.01
3413 | Story38 | B6 | 32 MPa RC Beam (60 cm x 40 cm) | Beam | 32MPa | Concrete Rectangular | 400 | 600 | 2400 | 4562.5 | 1.1 | 2678.9 | G300E | 3472062.5 | 27.24 | G300E | 4151879.56 | 32.58
3414 | Story38 | B60 | 32 MPa RC Beam (60 cm x 40 cm) | Beam | 32MPa | Concrete Rectangular | 400 | 600 | 2400 | 6962.5 | 1.67 | 4088.07 | G300E | 5136742.61 | 40.3 | G300E | 6699199.77 | 52.56
3415 | Story38 | B61 | 32 MPa RC Beam (60 cm x 40 cm) | Beam | 32MPa | Concrete Rectangular | 400 | 600 | 2400 | 6962.5 | 1.67 | 4088.07 | G300E | 5322074.46 | 41.76 | G300E | 8674372.9 | 68.06
3416 | Story38 | B62 | 32 MPa RC Beam (60 cm x 40 cm) | Beam | 32MPa | Concrete Rectangular | 400 | 600 | 2400 | 4562.5 | 1.1 | 2678.9 | G300E | 3681937.5 | 28.89 | G300E | 638754.56 | 5.01
3417 | Story38 | B63 | 32 MPa RC Beam (60 cm x 40 cm) | Beam | 32MPa | Concrete Rectangular | 400 | 600 | 2400 | 6962.5 | 1.67 | 4088.07 | G300E | 5055407.95 | 39.67 | G300E | 7868899.77 | 61.74
3418 | Story38 | B64 | 32 MPa RC Beam (60 cm x 40 cm) | Beam | 32MPa | Concrete Rectangular | 400 | 600 | 2400 | 4562.5 | 1.1 | 2678.9 | G300E | 3289236.61 | 25.81 | G300E | 2737505.21 | 21.48
3419 | Story38 | B65 | 32 MPa RC Beam (60 cm x 40 cm) | Beam | 32MPa | Concrete Rectangular | 400 | 600 | 2400 | 6962.5 | 1.67 | 4088.07 | G300E | 5840588.07 | 45.83 | G300E | 8648699.77 | 67.86
3420 | Story38 | B66 | 32 MPa RC Beam (60 cm x 40 cm) | Beam | 32MPa | Concrete Rectangular | 400 | 600 | 2400 | 4800 | 1.15 | 2818.35 | G300E | 6511360 | 51.09 | G300E | 5594875.52 | 43.9
3421 | Story38 | B67 | 32 MPa RC Beam (60 cm x 40 cm) | Beam | 32MPa | Concrete Rectangular | 400 | 600 | 2400 | 6962.5 | 1.67 | 4088.07 | G300E | 8806654.35 | 69.1 | G300E | 7899721.52 | 61.98
3422 | Story38 | B69 | 32 MPa RC Beam (60 cm x 40 cm) | Beam | 32MPa | Concrete Rectangular | 400 | 600 | 2400 | 6962.5 | 1.67 | 4088.07 | G300E | 8812708.7 | 69.15 | G300E | 7526773.69 | 59.06
3423 | Story38 | B7 | 32 MPa RC Beam (60 cm x 40 cm) | Beam | 32MPa | Concrete Rectangular | 400 | 600 | 2400 | 6962.5 | 1.67 | 4088.07 | G300E | 5947240.91 | 46.66 | G300E | 2410299.77 | 18.91
3424 | Story38 | B70 | 32 MPa RC Beam (60 cm x 40 cm) | Beam | 32MPa | Concrete Rectangular | 400 | 600 | 2400 | 4562.5 | 1.1 | 2678.9 | G300E | 5743883.33 | 45.07 | G300E | 5692094.7 | 44.66
3425 | Story38 | B71 | 32 MPa RC Beam (60 cm x 40 cm) | Beam | 32MPa | Concrete Rectangular | 400 | 600 | 2400 | 6962.5 | 1.67 | 4088.07 | G300E | 5831093.75 | 45.75 | G300E | 8648699.77 | 67.86
3426 | Story38 | B72 | 32 MPa RC Beam (60 cm x 40 cm) | Beam | 32MPa | Concrete Rectangular | 400 | 600 | 2400 | 4562.5 | 1.1 | 2678.9 | G300E | 3288258.93 | 25.8 | G300E | 4343505.21 | 34.08
3427 | Story38 | B73 | 32 MPa RC Beam (60 cm x 40 cm) | Beam | 32MPa | Concrete Rectangular | 400 | 600 | 2400 | 6962.5 | 1.67 | 4088.07 | G300E | 5397388.02 | 42.35 | G300E | 6774520.04 | 53.16
3428 | Story38 | B74 | 32 MPa RC Beam (60 cm x 40 cm) | Beam | 32MPa | Concrete Rectangular | 400 | 600 | 2400 | 4562.5 | 1.1 | 2678.9 | G300E | 3680308.04 | 28.88 | G300E | 638754.56 | 5.01
3429 | Story38 | B75 | 32 MPa RC Beam (60 cm x 40 cm) | Beam | 32MPa | Concrete Rectangular | 400 | 600 | 2400 | 6962.5 | 1.67 | 4088.07 | G300E | 5384434.24 | 42.25 | G300E | 8681765.26 | 68.12
3430 | Story38 | B76 | 32 MPa RC Beam (60 cm x 40 cm) | Beam | 32MPa | Concrete Rectangular | 400 | 600 | 2400 | 6962.5 | 1.67 | 4088.07 | G300E | 5140746.74 | 40.34 | G300E | 8679519.1 | 68.1
3431 | Story38 | B77 | 32 MPa RC Beam (60 cm x 40 cm) | Beam | 32MPa | Concrete Rectangular | 400 | 600 | 2400 | 4562.5 | 1.1 | 2678.9 | G300E | 4492107.14 | 35.25 | G300E | 1095007.82 | 8.59
3432 | Story38 | B78 | 32 MPa RC Beam (60 cm x 40 cm) | Beam | 32MPa | Concrete Rectangular | 400 | 600 | 2400 | 6962.5 | 1.67 | 4088.07 | G300E | 5195290.91 | 40.76 | G300E | 7478999.77 | 58.68
3433 | Story38 | B79 | 32 MPa RC Beam (60 cm x 40 cm) | Beam | 32MPa | Concrete Rectangular | 400 | 600 | 2400 | 4562.5 | 1.1 | 2678.9 | G300E | 3185928.57 | 25 | G300E | 3631755.87 | 28.5
3434 | Story38 | B8 | 32 MPa RC Beam (60 cm x 40 cm) | Beam | 32MPa | Concrete Rectangular | 400 | 600 | 2400 | 4562.5 | 1.1 | 2678.9 | G300E | 2751187.5 | 21.59 | G300E | 6168503.91 | 48.4
3435 | Story38 | B80 | 32 MPa RC Beam (60 cm x 40 cm) | Beam | 32MPa | Concrete Rectangular | 400 | 600 | 2400 | 6962.5 | 1.67 | 4088.07 | G300E | 5922555.68 | 46.47 | G300E | 5139599.77 | 40.33
3436 | Story38 | B81 | 32 MPa RC Beam (60 cm x 40 cm) | Beam | 32MPa | Concrete Rectangular | 400 | 600 | 2400 | 4562.5 | 1.1 | 2678.9 | G300E | 3537241.07 | 27.75 | G300E | 4964003.91 | 38.95
3437 | Story38 | B82 | 32 MPa RC Beam (60 cm x 40 cm) | Beam | 32MPa | Concrete Rectangular | 400 | 600 | 2400 | 6962.5 | 1.67 | 4088.07 | G300E | 5655448.86 | 44.37 | G300E | 1240599.77 | 9.73
3438 | Story38 | B83 | 32 MPa RC Beam (60 cm x 40 cm) | Beam | 32MPa | Concrete Rectangular | 400 | 600 | 2400 | 4562.5 | 1.1 | 2678.9 | G300E | 3537241.07 | 27.75 | G300E | 2956503.91 | 23.2
3439 | Story38 | B84 | 32 MPa RC Beam (60 cm x 40 cm) | Beam | 32MPa | Concrete Rectangular | 400 | 600 | 2400 | 6962.5 | 1.67 | 4088.07 | G300E | 5655448.86 | 44.37 | G300E | 1240599.77 | 9.73
3440 | Story38 | B85 | 32 MPa RC Beam (60 cm x 40 cm) | Beam | 32MPa | Concrete Rectangular | 400 | 600 | 2400 | 4562.5 | 1.1 | 2678.9 | G300E | 3537241.07 | 27.75 | G300E | 4964003.91 | 38.95
3441 | Story38 | B86 | 32 MPa RC Beam (60 cm x 40 cm) | Beam | 32MPa | Concrete Rectangular | 400 | 600 | 2400 | 6962.5 | 1.67 | 4088.07 | G300E | 5921922.73 | 46.47 | G300E | 5139599.77 | 40.33
3442 | Story38 | B87 | 32 MPa RC Beam (60 cm x 40 cm) | Beam | 32MPa | Concrete Rectangular | 400 | 600 | 2400 | 4562.5 | 1.1 | 2678.9 | G300E | 3182017.86 | 24.97 | G300E | 3631755.87 | 28.5
3443 | Story38 | B88 | 32 MPa RC Beam (60 cm x 40 cm) | Beam | 32MPa | Concrete Rectangular | 400 | 600 | 2400 | 6962.5 | 1.67 | 4088.07 | G300E | 5195923.86 | 40.77 | G300E | 7478999.77 | 58.68
3444 | Story38 | B89 | 32 MPa RC Beam (60 cm x 40 cm) | Beam | 32MPa | Concrete Rectangular | 400 | 600 | 2400 | 4562.5 | 1.1 | 2678.9 | G300E | 4688371.32 | 36.79 | G300E | 1127213.93 | 8.84
3445 | Story38 | B9 | 32 MPa RC Beam (60 cm x 40 cm) | Beam | 32MPa | Concrete Rectangular | 400 | 600 | 2400 | 6962.5 | 1.67 | 4088.07 | G300E | 5947240.91 | 46.66 | G300E | 2410299.77 | 18.91
3446 | Story38 | B90 | 32 MPa RC Beam (60 cm x 40 cm) | Beam | 32MPa | Concrete Rectangular | 400 | 600 | 2400 | 6962.5 | 1.67 | 4088.07 | G300E | 5140903.7 | 40.34 | G300E | 8563365.96 | 67.19
3447 | Story38 | B91 | 32 MPa RC Beam (60 cm x 40 cm) | Beam | 32MPa | Concrete Rectangular | 400 | 600 | 2400 | 6962.5 | 1.67 | 4088.07 | G300E | 5129147.16 | 40.25 | G300E | 7868899.77 | 61.74
3448 | Story38 | B92 | 32 MPa RC Beam (60 cm x 40 cm) | Beam | 32MPa | Concrete Rectangular | 400 | 600 | 2400 | 4562.5 | 1.1 | 2678.9 | G300E | 3782638.39 | 29.68 | G300E | 5420257.17 | 42.53
3449 | Story38 | B93 | 32 MPa RC Beam (60 cm x 40 cm) | Beam | 32MPa | Concrete Rectangular | 400 | 600 | 2400 | 6962.5 | 1.67 | 4088.07 | G300E | 5375682.95 | 42.18 | G300E | 8648699.77 | 67.86
3450 | Story38 | B94 | 32 MPa RC Beam (60 cm x 40 cm) | Beam | 32MPa | Concrete Rectangular | 400 | 600 | 2400 | 4562.5 | 1.1 | 2678.9 | G300E | 3371035.71 | 26.45 | G300E | 3540505.21 | 27.78
3451 | Story38 | B95 | 32 MPa RC Beam (60 cm x 40 cm) | Beam | 32MPa | Concrete Rectangular | 400 | 600 | 2400 | 6962.5 | 1.67 | 4088.07 | G300E | 6621021.02 | 51.95 | G300E | 5352271.23 | 42
3452 | Story38 | B96 | 32 MPa RC Beam (60 cm x 40 cm) | Beam | 32MPa | Concrete Rectangular | 400 | 600 | 2400 | 4562.5 | 1.1 | 2678.9 | G300E | 2947700.89 | 23.13 | G300E | 2956503.91 | 23.2
3453 | Story38 | B97 | 32 MPa RC Beam (60 cm x 40 cm) | Beam | 32MPa | Concrete Rectangular | 400 | 600 | 2400 | 6962.5 | 1.67 | 4088.07 | G300E | 5946924.43 | 46.66 | G300E | 2410299.77 | 18.91
3454 | Story38 | B98 | 32 MPa RC Beam (60 cm x 40 cm) | Beam | 32MPa | Concrete Rectangular | 400 | 600 | 2400 | 4562.5 | 1.1 | 2678.9 | G300E | 3144214.29 | 24.67 | G300E | 2956503.91 | 23.2
3455 | Story38 | B99 | 32 MPa RC Beam (60 cm x 40 cm) | Beam | 32MPa | Concrete Rectangular | 400 | 600 | 2400 | 6962.5 | 1.67 | 4088.07 | G300E | 5946607.95 | 46.66 | G300E | 2410299.77 | 18.91
3456 | Story39 | B1 | 32 MPa RC Beam (60 cm x 40 cm) | Beam | 32MPa | Concrete Rectangular | 400 | 600 | 2400 | 6975 | 1.67 | 4095.41 | G300E | 5151988.64 | 40.42 | G300E | 8273627.06 | 64.92
3457 | Story39 | B10 | 32 MPa RC Beam (60 cm x 40 cm) | Beam | 32MPa | Concrete Rectangular | 400 | 600 | 2400 | 4575 | 1.1 | 2686.24 | G300E | 3651707.81 | 28.65 | G300E | 4146098.32 | 32.53
3458 | Story39 | B100 | 32 MPa RC Beam (60 cm x 40 cm) | Beam | 32MPa | Concrete Rectangular | 400 | 600 | 2400 | 4575 | 1.1 | 2686.24 | G300E | 2955776.79 | 23.19 | G300E | 2964603.92 | 23.26
3459 | Story39 | B101 | 32 MPa RC Beam (60 cm x 40 cm) | Beam | 32MPa | Concrete Rectangular | 400 | 600 | 2400 | 6975 | 1.67 | 4095.41 | G300E | 6526063.64 | 51.21 | G300E | 5361880.34 | 42.07
3460 | Story39 | B102 | 32 MPa RC Beam (60 cm x 40 cm) | Beam | 32MPa | Concrete Rectangular | 400 | 600 | 2400 | 4575 | 1.1 | 2686.24 | G300E | 3173416.07 | 24.9 | G300E | 3550205.23 | 27.86
3461 | Story39 | B103 | 32 MPa RC Beam (60 cm x 40 cm) | Beam | 32MPa | Concrete Rectangular | 400 | 600 | 2400 | 6975 | 1.67 | 4095.41 | G300E | 5556221.59 | 43.6 | G300E | 8664227.06 | 67.98
3462 | Story39 | B104 | 32 MPa RC Beam (60 cm x 40 cm) | Beam | 32MPa | Concrete Rectangular | 400 | 600 | 2400 | 4575 | 1.1 | 2686.24 | G300E | 3729278.57 | 29.26 | G300E | 5435107.19 | 42.65
3463 | Story39 | B105 | 32 MPa RC Beam (60 cm x 40 cm) | Beam | 32MPa | Concrete Rectangular | 400 | 600 | 2400 | 6975 | 1.67 | 4095.41 | G300E | 5152939.77 | 40.43 | G300E | 8273627.06 | 64.92
3464 | Story39 | B106 | 32 MPa RC Beam (60 cm x 40 cm) | Beam | 32MPa | Concrete Rectangular | 400 | 600 | 2400 | 4575 | 1.1 | 2686.24 | G300E | 2758725 | 21.65 | G300E | 4483503.27 | 35.18
3465 | Story39 | B107 | 32 MPa RC Beam (60 cm x 40 cm) | Beam | 32MPa | Concrete Rectangular | 400 | 600 | 2400 | 4575 | 1.1 | 2686.24 | G300E | 4230045 | 33.19 | G300E | 4936123.05 | 38.73
3466 | Story39 | B108 | 32 MPa RC Beam (60 cm x 40 cm) | Beam | 32MPa | Concrete Rectangular | 400 | 600 | 2400 | 4575 | 1.1 | 2686.24 | G300E | 3651707.81 | 28.65 | G300E | 4146098.32 | 32.53
3467 | Story39 | B109 | 32 MPa RC Beam (60 cm x 40 cm) | Beam | 32MPa | Concrete Rectangular | 400 | 600 | 2400 | 4575 | 1.1 | 2686.24 | G300E | 2758725 | 21.65 | G300E | 6185403.92 | 48.53
3468 | Story39 | B11 | 32 MPa RC Beam (60 cm x 40 cm) | Beam | 32MPa | Concrete Rectangular | 400 | 600 | 2400 | 6975 | 1.67 | 4095.41 | G300E | 6526697.73 | 51.21 | G300E | 5361880.34 | 42.07
3469 | Story39 | B110 | 32 MPa RC Beam (60 cm x 40 cm) | Beam | 32MPa | Concrete Rectangular | 400 | 600 | 2400 | 4575 | 1.1 | 2686.24 | G300E | 3651707.81 | 28.65 | G300E | 4146098.32 | 32.53
3470 | Story39 | B111 | 32 MPa RC Beam (60 cm x 40 cm) | Beam | 32MPa | Concrete Rectangular | 400 | 600 | 2400 | 4575 | 1.1 | 2686.24 | G300E | 4413960 | 34.63 | G300E | 4936123.05 | 38.73
3471 | Story39 | B112 | 32 MPa RC Beam (60 cm x 40 cm) | Beam | 32MPa | Concrete Rectangular | 400 | 600 | 2400 | 4575 | 1.1 | 2686.24 | G300E | 2758725 | 21.65 | G300E | 4483503.27 | 35.18
3472 | Story39 | B12 | 32 MPa RC Beam (60 cm x 40 cm) | Beam | 32MPa | Concrete Rectangular | 400 | 600 | 2400 | 4575 | 1.1 | 2686.24 | G300E | 4413960 | 34.63 | G300E | 4936123.05 | 38.73
3473 | Story39 | B13 | 32 MPa RC Beam (60 cm x 40 cm) | Beam | 32MPa | Concrete Rectangular | 400 | 600 | 2400 | 6975 | 1.67 | 4095.41 | G300E | 5556221.59 | 43.6 | G300E | 8664227.06 | 67.98
3474 | Story39 | B14 | 32 MPa RC Beam (60 cm x 40 cm) | Beam | 32MPa | Concrete Rectangular | 400 | 600 | 2400 | 4575 | 1.1 | 2686.24 | G300E | 2758725 | 21.65 | G300E | 4483503.27 | 35.18
3475 | Story39 | B15 | 32 MPa RC Beam (60 cm x 40 cm) | Beam | 32MPa | Concrete Rectangular | 400 | 600 | 2400 | 6975 | 1.67 | 4095.41 | G300E | 5151988.64 | 40.42 | G300E | 8273627.06 | 64.92
3476 | Story39 | B16 | 32 MPa RC Beam (60 cm x 40 cm) | Beam | 32MPa | Concrete Rectangular | 400 | 600 | 2400 | 6975 | 1.67 | 4095.41 | G300E | 5222455.43 | 40.98 | G300E | 7862953.28 | 61.7
3477 | Story39 | B17 | 32 MPa RC Beam (60 cm x 40 cm) | Beam | 32MPa | Concrete Rectangular | 400 | 600 | 2400 | 4575 | 1.1 | 2686.24 | G300E | 3729932.14 | 29.27 | G300E | 5435107.19 | 42.65
3478 | Story39 | B18 | 32 MPa RC Beam (60 cm x 40 cm) | Beam | 32MPa | Concrete Rectangular | 400 | 600 | 2400 | 6975 | 1.67 | 4095.41 | G300E | 5202398.86 | 40.82 | G300E | 7883027.06 | 61.85
3479 | Story39 | B19 | 32 MPa RC Beam (60 cm x 40 cm) | Beam | 32MPa | Concrete Rectangular | 400 | 600 | 2400 | 4575 | 1.1 | 2686.24 | G300E | 3173416.07 | 24.9 | G300E | 3550205.23 | 27.86
3480 | Story39 | B2 | 32 MPa RC Beam (60 cm x 40 cm) | Beam | 32MPa | Concrete Rectangular | 400 | 600 | 2400 | 4575 | 1.1 | 2686.24 | G300E | 2758725 | 21.65 | G300E | 4483503.27 | 35.18
3481 | Story39 | B20 | 32 MPa RC Beam (60 cm x 40 cm) | Beam | 32MPa | Concrete Rectangular | 400 | 600 | 2400 | 6975 | 1.67 | 4095.41 | G300E | 5983598.86 | 46.95 | G300E | 3977027.06 | 31.21
3482 | Story39 | B21 | 32 MPa RC Beam (60 cm x 40 cm) | Beam | 32MPa | Concrete Rectangular | 400 | 600 | 2400 | 4575 | 1.1 | 2686.24 | G300E | 2955776.79 | 23.19 | G300E | 2964603.92 | 23.26
3483 | Story39 | B22 | 32 MPa RC Beam (60 cm x 40 cm) | Beam | 32MPa | Concrete Rectangular | 400 | 600 | 2400 | 6975 | 1.67 | 4095.41 | G300E | 5541320.45 | 43.48 | G300E | 1242827.06 | 9.75
3484 | Story39 | B23 | 32 MPa RC Beam (60 cm x 40 cm) | Beam | 32MPa | Concrete Rectangular | 400 | 600 | 2400 | 4575 | 1.1 | 2686.24 | G300E | 3152828.57 | 24.74 | G300E | 2964603.92 | 23.26
3485 | Story39 | B24 | 32 MPa RC Beam (60 cm x 40 cm) | Beam | 32MPa | Concrete Rectangular | 400 | 600 | 2400 | 6975 | 1.67 | 4095.41 | G300E | 5541320.45 | 43.48 | G300E | 1242827.06 | 9.75
3486 | Story39 | B25 | 32 MPa RC Beam (60 cm x 40 cm) | Beam | 32MPa | Concrete Rectangular | 400 | 600 | 2400 | 4575 | 1.1 | 2686.24 | G300E | 2955776.79 | 23.19 | G300E | 2964603.92 | 23.26
3487 | Story39 | B26 | 32 MPa RC Beam (60 cm x 40 cm) | Beam | 32MPa | Concrete Rectangular | 400 | 600 | 2400 | 6975 | 1.67 | 4095.41 | G300E | 5983915.91 | 46.95 | G300E | 3977027.06 | 31.21
3488 | Story39 | B27 | 32 MPa RC Beam (60 cm x 40 cm) | Beam | 32MPa | Concrete Rectangular | 400 | 600 | 2400 | 4575 | 1.1 | 2686.24 | G300E | 3173416.07 | 24.9 | G300E | 3550205.23 | 27.86
3489 | Story39 | B28 | 32 MPa RC Beam (60 cm x 40 cm) | Beam | 32MPa | Concrete Rectangular | 400 | 600 | 2400 | 6975 | 1.67 | 4095.41 | G300E | 5202398.86 | 40.82 | G300E | 7883027.06 | 61.85
3490 | Story39 | B29 | 32 MPa RC Beam (60 cm x 40 cm) | Beam | 32MPa | Concrete Rectangular | 400 | 600 | 2400 | 4575 | 1.1 | 2686.24 | G300E | 3730258.93 | 29.27 | G300E | 5435107.19 | 42.65
3491 | Story39 | B3 | 32 MPa RC Beam (60 cm x 40 cm) | Beam | 32MPa | Concrete Rectangular | 400 | 600 | 2400 | 6975 | 1.67 | 4095.41 | G300E | 5555587.5 | 43.59 | G300E | 8664227.06 | 67.98
3492 | Story39 | B30 | 32 MPa RC Beam (60 cm x 40 cm) | Beam | 32MPa | Concrete Rectangular | 400 | 600 | 2400 | 6975 | 1.67 | 4095.41 | G300E | 5222455.43 | 40.98 | G300E | 7862953.28 | 61.7
3493 | Story39 | B31 | 32 MPa RC Beam (60 cm x 40 cm) | Beam | 32MPa | Concrete Rectangular | 400 | 600 | 2400 | 6975 | 1.67 | 4095.41 | G300E | 5064759.78 | 39.74 | G300E | 8372435.18 | 65.69
3494 | Story39 | B32 | 32 MPa RC Beam (60 cm x 40 cm) | Beam | 32MPa | Concrete Rectangular | 400 | 600 | 2400 | 4575 | 1.1 | 2686.24 | G300E | 4654408.93 | 36.52 | G300E | 1098007.84 | 8.62
3495 | Story39 | B33 | 32 MPa RC Beam (60 cm x 40 cm) | Beam | 32MPa | Concrete Rectangular | 400 | 600 | 2400 | 6975 | 1.67 | 4095.41 | G300E | 5077482.95 | 39.84 | G300E | 8273627.06 | 64.92
3496 | Story39 | B34 | 32 MPa RC Beam (60 cm x 40 cm) | Beam | 32MPa | Concrete Rectangular | 400 | 600 | 2400 | 4575 | 1.1 | 2686.24 | G300E | 3227662.5 | 25.33 | G300E | 4355405.23 | 34.17
3497 | Story39 | B35 | 32 MPa RC Beam (60 cm x 40 cm) | Beam | 32MPa | Concrete Rectangular | 400 | 600 | 2400 | 6975 | 1.67 | 4095.41 | G300E | 5857414.77 | 45.96 | G300E | 8664227.06 | 67.98
3498 | Story39 | B36 | 32 MPa RC Beam (60 cm x 40 cm) | Beam | 32MPa | Concrete Rectangular | 400 | 600 | 2400 | 4575 | 1.1 | 2686.24 | G300E | 3546932.14 | 27.83 | G300E | 4977603.92 | 39.06
3499 | Story39 | B37 | 32 MPa RC Beam (60 cm x 40 cm) | Beam | 32MPa | Concrete Rectangular | 400 | 600 | 2400 | 7200 | 1.73 | 4227.52 | G300E | 9341217.39 | 73.29 | G300E | 8643304.49 | 67.82
3500 | Story39 | B38 | 32 MPa RC Beam (60 cm x 40 cm) | Beam | 32MPa | Concrete Rectangular | 400 | 600 | 2400 | 4575 | 1.1 | 2686.24 | G300E | 3546932.14 | 27.83 | G300E | 2964603.92 | 23.26
3501 | Story39 | B39 | 32 MPa RC Beam (60 cm x 40 cm) | Beam | 32MPa | Concrete Rectangular | 400 | 600 | 2400 | 7200 | 1.73 | 4227.52 | G300E | 9353739.13 | 73.39 | G300E | 8643627.55 | 67.82
3502 | Story39 | B4 | 32 MPa RC Beam (60 cm x 40 cm) | Beam | 32MPa | Concrete Rectangular | 400 | 600 | 2400 | 4575 | 1.1 | 2686.24 | G300E | 4230045 | 33.19 | G300E | 4936123.05 | 38.73
3503 | Story39 | B40 | 32 MPa RC Beam (60 cm x 40 cm) | Beam | 32MPa | Concrete Rectangular | 400 | 600 | 2400 | 4575 | 1.1 | 2686.24 | G300E | 3546932.14 | 27.83 | G300E | 4977603.92 | 39.06
3504 | Story39 | B41 | 32 MPa RC Beam (60 cm x 40 cm) | Beam | 32MPa | Concrete Rectangular | 400 | 600 | 2400 | 6975 | 1.67 | 4095.41 | G300E | 5857097.73 | 45.96 | G300E | 8664227.06 | 67.98
3505 | Story39 | B42 | 32 MPa RC Beam (60 cm x 40 cm) | Beam | 32MPa | Concrete Rectangular | 400 | 600 | 2400 | 4575 | 1.1 | 2686.24 | G300E | 3227662.5 | 25.33 | G300E | 4355405.23 | 34.17
3506 | Story39 | B43 | 32 MPa RC Beam (60 cm x 40 cm) | Beam | 32MPa | Concrete Rectangular | 400 | 600 | 2400 | 6975 | 1.67 | 4095.41 | G300E | 5077482.95 | 39.84 | G300E | 8273627.06 | 64.92
3507 | Story39 | B44 | 32 MPa RC Beam (60 cm x 40 cm) | Beam | 32MPa | Concrete Rectangular | 400 | 600 | 2400 | 4575 | 1.1 | 2686.24 | G300E | 4654408.93 | 36.52 | G300E | 1098007.84 | 8.62
3508 | Story39 | B45 | 32 MPa RC Beam (60 cm x 40 cm) | Beam | 32MPa | Concrete Rectangular | 400 | 600 | 2400 | 6975 | 1.67 | 4095.41 | G300E | 5065063.04 | 39.74 | G300E | 8372435.18 | 65.69
3509 | Story39 | B46 | 32 MPa RC Beam (60 cm x 40 cm) | Beam | 32MPa | Concrete Rectangular | 400 | 600 | 2400 | 6975 | 1.67 | 4095.41 | G300E | 5533711.36 | 43.42 | G300E | 6711227.06 | 52.66
3510 | Story39 | B47 | 32 MPa RC Beam (60 cm x 40 cm) | Beam | 32MPa | Concrete Rectangular | 400 | 600 | 2400 | 4575 | 1.1 | 2686.24 | G300E | 3481901.79 | 27.32 | G300E | 640504.57 | 5.03
3511 | Story39 | B48 | 32 MPa RC Beam (60 cm x 40 cm) | Beam | 32MPa | Concrete Rectangular | 400 | 600 | 2400 | 6975 | 1.67 | 4095.41 | G300E | 5645311.36 | 44.3 | G300E | 1242827.06 | 9.75
3512 | Story39 | B49 | 32 MPa RC Beam (60 cm x 40 cm) | Beam | 32MPa | Concrete Rectangular | 400 | 600 | 2400 | 4575 | 1.1 | 2686.24 | G300E | 3394650 | 26.64 | G300E | 4355405.23 | 34.17
3513 | Story39 | B5 | 32 MPa RC Beam (60 cm x 40 cm) | Beam | 32MPa | Concrete Rectangular | 400 | 600 | 2400 | 6975 | 1.67 | 4095.41 | G300E | 6526697.73 | 51.21 | G300E | 5361880.34 | 42.07
3514 | Story39 | B50 | 32 MPa RC Beam (60 cm x 40 cm) | Beam | 32MPa | Concrete Rectangular | 400 | 600 | 2400 | 6975 | 1.67 | 4095.41 | G300E | 5177352.27 | 40.62 | G300E | 6711227.06 | 52.66
3515 | Story39 | B51 | 32 MPa RC Beam (60 cm x 40 cm) | Beam | 32MPa | Concrete Rectangular | 400 | 600 | 2400 | 4800 | 1.15 | 2818.35 | G300E | 6737920 | 52.87 | G300E | 5688373.76 | 44.63
3516 | Story39 | B55 | 32 MPa RC Beam (60 cm x 40 cm) | Beam | 32MPa | Concrete Rectangular | 400 | 600 | 2400 | 4575 | 1.1 | 2686.24 | G300E | 6418420 | 50.36 | G300E | 5423032.37 | 42.55
3517 | Story39 | B56 | 32 MPa RC Beam (60 cm x 40 cm) | Beam | 32MPa | Concrete Rectangular | 400 | 600 | 2400 | 6975 | 1.67 | 4095.41 | G300E | 5177669.32 | 40.63 | G300E | 6711227.06 | 52.66
3518 | Story39 | B57 | 32 MPa RC Beam (60 cm x 40 cm) | Beam | 32MPa | Concrete Rectangular | 400 | 600 | 2400 | 4575 | 1.1 | 2686.24 | G300E | 3393996.43 | 26.63 | G300E | 4355405.23 | 34.17
3519 | Story39 | B58 | 32 MPa RC Beam (60 cm x 40 cm) | Beam | 32MPa | Concrete Rectangular | 400 | 600 | 2400 | 6975 | 1.67 | 4095.41 | G300E | 5644994.32 | 44.29 | G300E | 1242827.06 | 9.75
3520 | Story39 | B59 | 32 MPa RC Beam (60 cm x 40 cm) | Beam | 32MPa | Concrete Rectangular | 400 | 600 | 2400 | 4575 | 1.1 | 2686.24 | G300E | 3481901.79 | 27.32 | G300E | 640504.57 | 5.03
3521 | Story39 | B6 | 32 MPa RC Beam (60 cm x 40 cm) | Beam | 32MPa | Concrete Rectangular | 400 | 600 | 2400 | 4575 | 1.1 | 2686.24 | G300E | 3651707.81 | 28.65 | G300E | 4146098.32 | 32.53
3522 | Story39 | B60 | 32 MPa RC Beam (60 cm x 40 cm) | Beam | 32MPa | Concrete Rectangular | 400 | 600 | 2400 | 6975 | 1.67 | 4095.41 | G300E | 5533711.36 | 43.42 | G300E | 6711227.06 | 52.66
3523 | Story39 | B61 | 32 MPa RC Beam (60 cm x 40 cm) | Beam | 32MPa | Concrete Rectangular | 400 | 600 | 2400 | 6975 | 1.67 | 4095.41 | G300E | 5290992.39 | 41.52 | G300E | 8372435.18 | 65.69
3524 | Story39 | B62 | 32 MPa RC Beam (60 cm x 40 cm) | Beam | 32MPa | Concrete Rectangular | 400 | 600 | 2400 | 4575 | 1.1 | 2686.24 | G300E | 3481901.79 | 27.32 | G300E | 640504.57 | 5.03
3525 | Story39 | B63 | 32 MPa RC Beam (60 cm x 40 cm) | Beam | 32MPa | Concrete Rectangular | 400 | 600 | 2400 | 6975 | 1.67 | 4095.41 | G300E | 5077482.95 | 39.84 | G300E | 8273627.06 | 64.92
3526 | Story39 | B64 | 32 MPa RC Beam (60 cm x 40 cm) | Beam | 32MPa | Concrete Rectangular | 400 | 600 | 2400 | 4575 | 1.1 | 2686.24 | G300E | 3394650 | 26.64 | G300E | 4355405.23 | 34.17
3527 | Story39 | B65 | 32 MPa RC Beam (60 cm x 40 cm) | Beam | 32MPa | Concrete Rectangular | 400 | 600 | 2400 | 6975 | 1.67 | 4095.41 | G300E | 5857414.77 | 45.96 | G300E | 8664227.06 | 67.98
3528 | Story39 | B66 | 32 MPa RC Beam (60 cm x 40 cm) | Beam | 32MPa | Concrete Rectangular | 400 | 600 | 2400 | 4800 | 1.15 | 2818.35 | G300E | 6737920 | 52.87 | G300E | 5688377.6 | 44.63
3529 | Story39 | B67 | 32 MPa RC Beam (60 cm x 40 cm) | Beam | 32MPa | Concrete Rectangular | 400 | 600 | 2400 | 6975 | 1.67 | 4095.41 | G300E | 9046575 | 70.98 | G300E | 8373188.48 | 65.7
3530 | Story39 | B69 | 32 MPa RC Beam (60 cm x 40 cm) | Beam | 32MPa | Concrete Rectangular | 400 | 600 | 2400 | 6975 | 1.67 | 4095.41 | G300E | 9053853.26 | 71.04 | G300E | 8373647.02 | 65.7
3531 | Story39 | B7 | 32 MPa RC Beam (60 cm x 40 cm) | Beam | 32MPa | Concrete Rectangular | 400 | 600 | 2400 | 6975 | 1.67 | 4095.41 | G300E | 5929701.14 | 46.53 | G300E | 2414627.06 | 18.95
3532 | Story39 | B70 | 32 MPa RC Beam (60 cm x 40 cm) | Beam | 32MPa | Concrete Rectangular | 400 | 600 | 2400 | 4575 | 1.1 | 2686.24 | G300E | 5961530 | 46.78 | G300E | 5797008.12 | 45.49
3533 | Story39 | B71 | 32 MPa RC Beam (60 cm x 40 cm) | Beam | 32MPa | Concrete Rectangular | 400 | 600 | 2400 | 6975 | 1.67 | 4095.41 | G300E | 5847903.41 | 45.88 | G300E | 8664227.06 | 67.98
3534 | Story39 | B72 | 32 MPa RC Beam (60 cm x 40 cm) | Beam | 32MPa | Concrete Rectangular | 400 | 600 | 2400 | 4575 | 1.1 | 2686.24 | G300E | 3394323.21 | 26.63 | G300E | 4666504.58 | 36.62
3535 | Story39 | B73 | 32 MPa RC Beam (60 cm x 40 cm) | Beam | 32MPa | Concrete Rectangular | 400 | 600 | 2400 | 6975 | 1.67 | 4095.41 | G300E | 5247815.62 | 41.18 | G300E | 8576932.56 | 67.3
3536 | Story39 | B74 | 32 MPa RC Beam (60 cm x 40 cm) | Beam | 32MPa | Concrete Rectangular | 400 | 600 | 2400 | 4575 | 1.1 | 2686.24 | G300E | 3480594.64 | 27.31 | G300E | 640504.57 | 5.03
3537 | Story39 | B75 | 32 MPa RC Beam (60 cm x 40 cm) | Beam | 32MPa | Concrete Rectangular | 400 | 600 | 2400 | 6975 | 1.67 | 4095.41 | G300E | 5301303.26 | 41.6 | G300E | 8372435.18 | 65.69
3538 | Story39 | B76 | 32 MPa RC Beam (60 cm x 40 cm) | Beam | 32MPa | Concrete Rectangular | 400 | 600 | 2400 | 6975 | 1.67 | 4095.41 | G300E | 5405321.74 | 42.41 | G300E | 7862953.28 | 61.7
3539 | Story39 | B77 | 32 MPa RC Beam (60 cm x 40 cm) | Beam | 32MPa | Concrete Rectangular | 400 | 600 | 2400 | 4575 | 1.1 | 2686.24 | G300E | 4654408.93 | 36.52 | G300E | 1098007.84 | 8.62
3540 | Story39 | B78 | 32 MPa RC Beam (60 cm x 40 cm) | Beam | 32MPa | Concrete Rectangular | 400 | 600 | 2400 | 6975 | 1.67 | 4095.41 | G300E | 5202398.86 | 40.82 | G300E | 7883027.06 | 61.85
3541 | Story39 | B79 | 32 MPa RC Beam (60 cm x 40 cm) | Beam | 32MPa | Concrete Rectangular | 400 | 600 | 2400 | 4575 | 1.1 | 2686.24 | G300E | 3227989.29 | 25.33 | G300E | 4355405.23 | 34.17
3542 | Story39 | B8 | 32 MPa RC Beam (60 cm x 40 cm) | Beam | 32MPa | Concrete Rectangular | 400 | 600 | 2400 | 4575 | 1.1 | 2686.24 | G300E | 2758725 | 21.65 | G300E | 6185403.92 | 48.53
3543 | Story39 | B80 | 32 MPa RC Beam (60 cm x 40 cm) | Beam | 32MPa | Concrete Rectangular | 400 | 600 | 2400 | 6975 | 1.67 | 4095.41 | G300E | 5983281.82 | 46.95 | G300E | 3977027.06 | 31.21
3544 | Story39 | B81 | 32 MPa RC Beam (60 cm x 40 cm) | Beam | 32MPa | Concrete Rectangular | 400 | 600 | 2400 | 4575 | 1.1 | 2686.24 | G300E | 3546932.14 | 27.83 | G300E | 4977603.92 | 39.06
3545 | Story39 | B82 | 32 MPa RC Beam (60 cm x 40 cm) | Beam | 32MPa | Concrete Rectangular | 400 | 600 | 2400 | 6975 | 1.67 | 4095.41 | G300E | 5541320.45 | 43.48 | G300E | 1242827.06 | 9.75
3546 | Story39 | B83 | 32 MPa RC Beam (60 cm x 40 cm) | Beam | 32MPa | Concrete Rectangular | 400 | 600 | 2400 | 4575 | 1.1 | 2686.24 | G300E | 3546932.14 | 27.83 | G300E | 2964603.92 | 23.26
3547 | Story39 | B84 | 32 MPa RC Beam (60 cm x 40 cm) | Beam | 32MPa | Concrete Rectangular | 400 | 600 | 2400 | 6975 | 1.67 | 4095.41 | G300E | 5541320.45 | 43.48 | G300E | 1242827.06 | 9.75
3548 | Story39 | B85 | 32 MPa RC Beam (60 cm x 40 cm) | Beam | 32MPa | Concrete Rectangular | 400 | 600 | 2400 | 4575 | 1.1 | 2686.24 | G300E | 3546932.14 | 27.83 | G300E | 4977603.92 | 39.06
3549 | Story39 | B86 | 32 MPa RC Beam (60 cm x 40 cm) | Beam | 32MPa | Concrete Rectangular | 400 | 600 | 2400 | 6975 | 1.67 | 4095.41 | G300E | 5982013.64 | 46.94 | G300E | 3977027.06 | 31.21
3550 | Story39 | B87 | 32 MPa RC Beam (60 cm x 40 cm) | Beam | 32MPa | Concrete Rectangular | 400 | 600 | 2400 | 4575 | 1.1 | 2686.24 | G300E | 3223087.5 | 25.29 | G300E | 4355405.23 | 34.17
3551 | Story39 | B88 | 32 MPa RC Beam (60 cm x 40 cm) | Beam | 32MPa | Concrete Rectangular | 400 | 600 | 2400 | 6975 | 1.67 | 4095.41 | G300E | 5201447.73 | 40.81 | G300E | 7883027.06 | 61.85
3552 | Story39 | B89 | 32 MPa RC Beam (60 cm x 40 cm) | Beam | 32MPa | Concrete Rectangular | 400 | 600 | 2400 | 4575 | 1.1 | 2686.24 | G300E | 4838466.18 | 37.96 | G300E | 1130302.19 | 8.87
3553 | Story39 | B9 | 32 MPa RC Beam (60 cm x 40 cm) | Beam | 32MPa | Concrete Rectangular | 400 | 600 | 2400 | 6975 | 1.67 | 4095.41 | G300E | 5929701.14 | 46.53 | G300E | 2414627.06 | 18.95
3554 | Story39 | B90 | 32 MPa RC Beam (60 cm x 40 cm) | Beam | 32MPa | Concrete Rectangular | 400 | 600 | 2400 | 6975 | 1.67 | 4095.41 | G300E | 5435591.67 | 42.65 | G300E | 7161005.68 | 56.19
3555 | Story39 | B91 | 32 MPa RC Beam (60 cm x 40 cm) | Beam | 32MPa | Concrete Rectangular | 400 | 600 | 2400 | 6975 | 1.67 | 4095.41 | G300E | 5151988.64 | 40.42 | G300E | 8273627.06 | 64.92
3556 | Story39 | B92 | 32 MPa RC Beam (60 cm x 40 cm) | Beam | 32MPa | Concrete Rectangular | 400 | 600 | 2400 | 4575 | 1.1 | 2686.24 | G300E | 3729932.14 | 29.27 | G300E | 5435107.19 | 42.65
3557 | Story39 | B93 | 32 MPa RC Beam (60 cm x 40 cm) | Beam | 32MPa | Concrete Rectangular | 400 | 600 | 2400 | 6975 | 1.67 | 4095.41 | G300E | 5555587.5 | 43.59 | G300E | 8664227.06 | 67.98
3558 | Story39 | B94 | 32 MPa RC Beam (60 cm x 40 cm) | Beam | 32MPa | Concrete Rectangular | 400 | 600 | 2400 | 4575 | 1.1 | 2686.24 | G300E | 3173416.07 | 24.9 | G300E | 3550205.23 | 27.86
3559 | Story39 | B95 | 32 MPa RC Beam (60 cm x 40 cm) | Beam | 32MPa | Concrete Rectangular | 400 | 600 | 2400 | 6975 | 1.67 | 4095.41 | G300E | 6526697.73 | 51.21 | G300E | 5361880.34 | 42.07
3560 | Story39 | B96 | 32 MPa RC Beam (60 cm x 40 cm) | Beam | 32MPa | Concrete Rectangular | 400 | 600 | 2400 | 4575 | 1.1 | 2686.24 | G300E | 2955776.79 | 23.19 | G300E | 2964603.92 | 23.26
3561 | Story39 | B97 | 32 MPa RC Beam (60 cm x 40 cm) | Beam | 32MPa | Concrete Rectangular | 400 | 600 | 2400 | 6975 | 1.67 | 4095.41 | G300E | 5929067.05 | 46.52 | G300E | 2414627.06 | 18.95
3562 | Story39 | B98 | 32 MPa RC Beam (60 cm x 40 cm) | Beam | 32MPa | Concrete Rectangular | 400 | 600 | 2400 | 4575 | 1.1 | 2686.24 | G300E | 3152828.57 | 24.74 | G300E | 2964603.92 | 23.26
3563 | Story39 | B99 | 32 MPa RC Beam (60 cm x 40 cm) | Beam | 32MPa | Concrete Rectangular | 400 | 600 | 2400 | 6975 | 1.67 | 4095.41 | G300E | 5929067.05 | 46.52 | G300E | 2414627.06 | 18.95
3564 | Story4 | B1 | 32 MPa RC Beam (27.5 cm x 25 cm) | Beam | 32MPa | Concrete Rectangular | 250 | 275 | 687.5 | 6762.5 | 0.46 | 1137.42 | G300E | 3065564.2 | 24.05 | G300E | 1646682.97 | 12.92
3565 | Story4 | B10 | 32 MPa RC Beam (27.5 cm x 25 cm) | Beam | 32MPa | Concrete Rectangular | 250 | 275 | 687.5 | 4362.5 | 0.3 | 733.75 | G300E | 1416940 | 11.12 | G300E | 1338415 | 10.5
3566 | Story4 | B100 | 32 MPa RC Beam (27.5 cm x 25 cm) | Beam | 32MPa | Concrete Rectangular | 250 | 275 | 687.5 | 4362.5 | 0.3 | 733.75 | G300E | 1422175 | 11.16 | G300E | 149962.65 | 1.18
3567 | Story4 | B101 | 32 MPa RC Beam (27.5 cm x 25 cm) | Beam | 32MPa | Concrete Rectangular | 250 | 275 | 687.5 | 6762.5 | 0.46 | 1137.42 | G300E | 2790146.02 | 21.89 | G300E | 835669.1 | 6.56
3568 | Story4 | B102 | 32 MPa RC Beam (27.5 cm x 25 cm) | Beam | 32MPa | Concrete Rectangular | 250 | 275 | 687.5 | 4362.5 | 0.3 | 733.75 | G300E | 1465800 | 11.5 | G300E | 149962.65 | 1.18
3569 | Story4 | B103 | 32 MPa RC Beam (27.5 cm x 25 cm) | Beam | 32MPa | Concrete Rectangular | 250 | 275 | 687.5 | 6762.5 | 0.46 | 1137.42 | G300E | 3141488.64 | 24.65 | G300E | 860324.33 | 6.75
3570 | Story4 | B104 | 32 MPa RC Beam (27.5 cm x 25 cm) | Beam | 32MPa | Concrete Rectangular | 250 | 275 | 687.5 | 4362.5 | 0.3 | 733.75 | G300E | 1290676.79 | 10.13 | G300E | 1423682.24 | 11.17
3571 | Story4 | B105 | 32 MPa RC Beam (27.5 cm x 25 cm) | Beam | 32MPa | Concrete Rectangular | 250 | 275 | 687.5 | 6762.5 | 0.46 | 1137.42 | G300E | 3065564.2 | 24.05 | G300E | 1646682.97 | 12.92
3572 | Story4 | B106 | 32 MPa RC Beam (27.5 cm x 25 cm) | Beam | 32MPa | Concrete Rectangular | 250 | 275 | 687.5 | 4362.5 | 0.3 | 733.75 | G300E | 1061645.54 | 8.33 | G300E | 938560.71 | 7.36
3573 | Story4 | B107 | 32 MPa RC Beam (27.5 cm x 25 cm) | Beam | 32MPa | Concrete Rectangular | 250 | 275 | 687.5 | 4362.5 | 0.3 | 733.75 | G300E | 1386693.33 | 10.88 | G300E | 773156.71 | 6.07
3574 | Story4 | B108 | 32 MPa RC Beam (27.5 cm x 25 cm) | Beam | 32MPa | Concrete Rectangular | 250 | 275 | 687.5 | 4362.5 | 0.3 | 733.75 | G300E | 1428282.5 | 11.21 | G300E | 1544325 | 12.12
3575 | Story4 | B109 | 32 MPa RC Beam (27.5 cm x 25 cm) | Beam | 32MPa | Concrete Rectangular | 250 | 275 | 687.5 | 4362.5 | 0.3 | 733.75 | G300E | 937937.5 | 7.36 | G300E | 731030.36 | 5.74
3576 | Story4 | B11 | 32 MPa RC Beam (27.5 cm x 25 cm) | Beam | 32MPa | Concrete Rectangular | 250 | 275 | 687.5 | 6762.5 | 0.46 | 1137.42 | G300E | 2790146.02 | 21.89 | G300E | 835669.1 | 6.56
3577 | Story4 | B110 | 32 MPa RC Beam (27.5 cm x 25 cm) | Beam | 32MPa | Concrete Rectangular | 250 | 275 | 687.5 | 4362.5 | 0.3 | 733.75 | G300E | 1428864.17 | 11.21 | G300E | 1544325 | 12.12
3578 | Story4 | B111 | 32 MPa RC Beam (27.5 cm x 25 cm) | Beam | 32MPa | Concrete Rectangular | 250 | 275 | 687.5 | 4362.5 | 0.3 | 733.75 | G300E | 1444569.17 | 11.33 | G300E | 773156.71 | 6.07
3579 | Story4 | B112 | 32 MPa RC Beam (27.5 cm x 25 cm) | Beam | 32MPa | Concrete Rectangular | 250 | 275 | 687.5 | 4362.5 | 0.3 | 733.75 | G300E | 1061645.54 | 8.33 | G300E | 938560.71 | 7.36
3580 | Story4 | B12 | 32 MPa RC Beam (27.5 cm x 25 cm) | Beam | 32MPa | Concrete Rectangular | 250 | 275 | 687.5 | 4362.5 | 0.3 | 733.75 | G300E | 1423338.33 | 11.17 | G300E | 773156.71 | 6.07
3581 | Story4 | B13 | 32 MPa RC Beam (27.5 cm x 25 cm) | Beam | 32MPa | Concrete Rectangular | 250 | 275 | 687.5 | 6762.5 | 0.46 | 1137.42 | G300E | 3141488.64 | 24.65 | G300E | 860324.33 | 6.75
3582 | Story4 | B14 | 32 MPa RC Beam (27.5 cm x 25 cm) | Beam | 32MPa | Concrete Rectangular | 250 | 275 | 687.5 | 4362.5 | 0.3 | 733.75 | G300E | 1061645.54 | 8.33 | G300E | 938560.71 | 7.36
3583 | Story4 | B15 | 32 MPa RC Beam (27.5 cm x 25 cm) | Beam | 32MPa | Concrete Rectangular | 250 | 275 | 687.5 | 6762.5 | 0.46 | 1137.42 | G300E | 3065564.2 | 24.05 | G300E | 1646682.97 | 12.92
3584 | Story4 | B16 | 32 MPa RC Beam (27.5 cm x 25 cm) | Beam | 32MPa | Concrete Rectangular | 250 | 275 | 687.5 | 6762.5 | 0.46 | 1137.42 | G300E | 2034590.34 | 15.96 | G300E | 811013.87 | 6.36
3585 | Story4 | B17 | 32 MPa RC Beam (27.5 cm x 25 cm) | Beam | 32MPa | Concrete Rectangular | 250 | 275 | 687.5 | 4362.5 | 0.3 | 733.75 | G300E | 1297843.75 | 10.18 | G300E | 1423682.24 | 11.17
3586 | Story4 | B18 | 32 MPa RC Beam (27.5 cm x 25 cm) | Beam | 32MPa | Concrete Rectangular | 250 | 275 | 687.5 | 6762.5 | 0.46 | 1137.42 | G300E | 2771395.45 | 21.75 | G300E | 751509.56 | 5.9
3587 | Story4 | B19 | 32 MPa RC Beam (27.5 cm x 25 cm) | Beam | 32MPa | Concrete Rectangular | 250 | 275 | 687.5 | 4362.5 | 0.3 | 733.75 | G300E | 1466734.82 | 11.51 | G300E | 149962.65 | 1.18
3588 | Story4 | B2 | 32 MPa RC Beam (27.5 cm x 25 cm) | Beam | 32MPa | Concrete Rectangular | 250 | 275 | 687.5 | 4362.5 | 0.3 | 733.75 | G300E | 1061645.54 | 8.33 | G300E | 938560.71 | 7.36
3589 | Story4 | B20 | 32 MPa RC Beam (27.5 cm x 25 cm) | Beam | 32MPa | Concrete Rectangular | 250 | 275 | 687.5 | 6762.5 | 0.46 | 1137.42 | G300E | 2906030.68 | 22.8 | G300E | 98620.92 | 0.77
3590 | Story4 | B21 | 32 MPa RC Beam (27.5 cm x 25 cm) | Beam | 32MPa | Concrete Rectangular | 250 | 275 | 687.5 | 4362.5 | 0.3 | 733.75 | G300E | 1422175 | 11.16 | G300E | 149962.65 | 1.18
3591 | Story4 | B22 | 32 MPa RC Beam (27.5 cm x 25 cm) | Beam | 32MPa | Concrete Rectangular | 250 | 275 | 687.5 | 6762.5 | 0.46 | 1137.42 | G300E | 2916174.43 | 22.88 | G300E | 98620.92 | 0.77
3592 | Story4 | B23 | 32 MPa RC Beam (27.5 cm x 25 cm) | Beam | 32MPa | Concrete Rectangular | 250 | 275 | 687.5 | 4362.5 | 0.3 | 733.75 | G300E | 1457698.21 | 11.44 | G300E | 149962.65 | 1.18
3593 | Story4 | B24 | 32 MPa RC Beam (27.5 cm x 25 cm) | Beam | 32MPa | Concrete Rectangular | 250 | 275 | 687.5 | 6762.5 | 0.46 | 1137.42 | G300E | 2916174.43 | 22.88 | G300E | 98620.92 | 0.77
3594 | Story4 | B25 | 32 MPa RC Beam (27.5 cm x 25 cm) | Beam | 32MPa | Concrete Rectangular | 250 | 275 | 687.5 | 4362.5 | 0.3 | 733.75 | G300E | 1422175 | 11.16 | G300E | 149962.65 | 1.18
3595 | Story4 | B26 | 32 MPa RC Beam (27.5 cm x 25 cm) | Beam | 32MPa | Concrete Rectangular | 250 | 275 | 687.5 | 6762.5 | 0.46 | 1137.42 | G300E | 2906030.68 | 22.8 | G300E | 98620.92 | 0.77
3596 | Story4 | B27 | 32 MPa RC Beam (27.5 cm x 25 cm) | Beam | 32MPa | Concrete Rectangular | 250 | 275 | 687.5 | 4362.5 | 0.3 | 733.75 | G300E | 1466734.82 | 11.51 | G300E | 149962.65 | 1.18
3597 | Story4 | B28 | 32 MPa RC Beam (27.5 cm x 25 cm) | Beam | 32MPa | Concrete Rectangular | 250 | 275 | 687.5 | 6762.5 | 0.46 | 1137.42 | G300E | 2771395.45 | 21.75 | G300E | 751509.56 | 5.9
3598 | Story4 | B29 | 32 MPa RC Beam (27.5 cm x 25 cm) | Beam | 32MPa | Concrete Rectangular | 250 | 275 | 687.5 | 4362.5 | 0.3 | 733.75 | G300E | 1297532.14 | 10.18 | G300E | 1423682.24 | 11.17
3599 | Story4 | B3 | 32 MPa RC Beam (27.5 cm x 25 cm) | Beam | 32MPa | Concrete Rectangular | 250 | 275 | 687.5 | 6762.5 | 0.46 | 1137.42 | G300E | 3141488.64 | 24.65 | G300E | 860324.33 | 6.75
3600 | Story4 | B30 | 32 MPa RC Beam (27.5 cm x 25 cm) | Beam | 32MPa | Concrete Rectangular | 250 | 275 | 687.5 | 6762.5 | 0.46 | 1137.42 | G300E | 2034590.34 | 15.96 | G300E | 811013.87 | 6.36
3601 | Story4 | B31 | 32 MPa RC Beam (27.5 cm x 25 cm) | Beam | 32MPa | Concrete Rectangular | 250 | 275 | 687.5 | 6762.5 | 0.46 | 1137.42 | G300E | 1768701.14 | 13.88 | G300E | 1523406.82 | 11.95
3602 | Story4 | B32 | 32 MPa RC Beam (27.5 cm x 25 cm) | Beam | 32MPa | Concrete Rectangular | 250 | 275 | 687.5 | 4362.5 | 0.3 | 733.75 | G300E | 1241131.25 | 9.74 | G300E | 711841.12 | 5.59
3603 | Story4 | B33 | 32 MPa RC Beam (27.5 cm x 25 cm) | Beam | 32MPa | Concrete Rectangular | 250 | 275 | 687.5 | 6762.5 | 0.46 | 1137.42 | G300E | 2610325 | 20.48 | G300E | 1077953.87 | 8.46
3604 | Story4 | B34 | 32 MPa RC Beam (27.5 cm x 25 cm) | Beam | 32MPa | Concrete Rectangular | 250 | 275 | 687.5 | 4362.5 | 0.3 | 733.75 | G300E | 1495091.07 | 11.73 | G300E | 149962.65 | 1.18
3605 | Story4 | B35 | 32 MPa RC Beam (27.5 cm x 25 cm) | Beam | 32MPa | Concrete Rectangular | 250 | 275 | 687.5 | 6762.5 | 0.46 | 1137.42 | G300E | 2912485.8 | 22.85 | G300E | 425065.24 | 3.34
3606 | Story4 | B36 | 32 MPa RC Beam (27.5 cm x 25 cm) | Beam | 32MPa | Concrete Rectangular | 250 | 275 | 687.5 | 4362.5 | 0.3 | 733.75 | G300E | 1442117.86 | 11.32 | G300E | 480889.44 | 3.77
3607 | Story4 | B37 | 32 MPa RC Beam (27.5 cm x 25 cm) | Beam | 32MPa | Concrete Rectangular | 250 | 275 | 687.5 | 7200 | 0.5 | 1211.01 | G300E | 3414052.17 | 26.79 | G300E | 876157.67 | 6.87
3608 | Story4 | B38 | 32 MPa RC Beam (27.5 cm x 25 cm) | Beam | 32MPa | Concrete Rectangular | 250 | 275 | 687.5 | 4362.5 | 0.3 | 733.75 | G300E | 1391637.5 | 10.92 | G300E | 761828.67 | 5.98
3609 | Story4 | B39 | 32 MPa RC Beam (27.5 cm x 25 cm) | Beam | 32MPa | Concrete Rectangular | 250 | 275 | 687.5 | 7200 | 0.5 | 1211.01 | G300E | 3414678.26 | 26.79 | G300E | 876157.67 | 6.87
3610 | Story4 | B4 | 32 MPa RC Beam (27.5 cm x 25 cm) | Beam | 32MPa | Concrete Rectangular | 250 | 275 | 687.5 | 4362.5 | 0.3 | 733.75 | G300E | 1365462.5 | 10.71 | G300E | 773156.71 | 6.07
3611 | Story4 | B40 | 32 MPa RC Beam (27.5 cm x 25 cm) | Beam | 32MPa | Concrete Rectangular | 250 | 275 | 687.5 | 4362.5 | 0.3 | 733.75 | G300E | 1442117.86 | 11.32 | G300E | 480889.44 | 3.77
3612 | Story4 | B41 | 32 MPa RC Beam (27.5 cm x 25 cm) | Beam | 32MPa | Concrete Rectangular | 250 | 275 | 687.5 | 6762.5 | 0.46 | 1137.42 | G300E | 2912485.8 | 22.85 | G300E | 425065.24 | 3.34
3613 | Story4 | B42 | 32 MPa RC Beam (27.5 cm x 25 cm) | Beam | 32MPa | Concrete Rectangular | 250 | 275 | 687.5 | 4362.5 | 0.3 | 733.75 | G300E | 1495091.07 | 11.73 | G300E | 149962.65 | 1.18
3614 | Story4 | B43 | 32 MPa RC Beam (27.5 cm x 25 cm) | Beam | 32MPa | Concrete Rectangular | 250 | 275 | 687.5 | 6762.5 | 0.46 | 1137.42 | G300E | 2610325 | 20.48 | G300E | 1077953.87 | 8.46
3615 | Story4 | B44 | 32 MPa RC Beam (27.5 cm x 25 cm) | Beam | 32MPa | Concrete Rectangular | 250 | 275 | 687.5 | 4362.5 | 0.3 | 733.75 | G300E | 1241131.25 | 9.74 | G300E | 711841.12 | 5.59
3616 | Story4 | B45 | 32 MPa RC Beam (27.5 cm x 25 cm) | Beam | 32MPa | Concrete Rectangular | 250 | 275 | 687.5 | 6762.5 | 0.46 | 1137.42 | G300E | 1768701.14 | 13.88 | G300E | 1523406.82 | 11.95
3617 | Story4 | B46 | 32 MPa RC Beam (27.5 cm x 25 cm) | Beam | 32MPa | Concrete Rectangular | 250 | 275 | 687.5 | 6762.5 | 0.46 | 1137.42 | G300E | 2752952.27 | 21.6 | G300E | 1572717.28 | 12.34
3618 | Story4 | B47 | 32 MPa RC Beam (27.5 cm x 25 cm) | Beam | 32MPa | Concrete Rectangular | 250 | 275 | 687.5 | 4362.5 | 0.3 | 733.75 | G300E | 1518150 | 11.91 | G300E | 786822.45 | 6.17
3619 | Story4 | B48 | 32 MPa RC Beam (27.5 cm x 25 cm) | Beam | 32MPa | Concrete Rectangular | 250 | 275 | 687.5 | 6762.5 | 0.46 | 1137.42 | G300E | 2938613.64 | 23.06 | G300E | 98620.92 | 0.77
3620 | Story4 | B49 | 32 MPa RC Beam (27.5 cm x 25 cm) | Beam | 32MPa | Concrete Rectangular | 250 | 275 | 687.5 | 4362.5 | 0.3 | 733.75 | G300E | 1532795.54 | 12.03 | G300E | 149962.65 | 1.18
3621 | Story4 | B5 | 32 MPa RC Beam (27.5 cm x 25 cm) | Beam | 32MPa | Concrete Rectangular | 250 | 275 | 687.5 | 6762.5 | 0.46 | 1137.42 | G300E | 2790146.02 | 21.89 | G300E | 835669.1 | 6.56
3622 | Story4 | B50 | 32 MPa RC Beam (27.5 cm x 25 cm) | Beam | 32MPa | Concrete Rectangular | 250 | 275 | 687.5 | 6762.5 | 0.46 | 1137.42 | G300E | 2406835.23 | 18.88 | G300E | 1572717.28 | 12.34
3623 | Story4 | B51 | 32 MPa RC Beam (27.5 cm x 25 cm) | Beam | 32MPa | Concrete Rectangular | 250 | 275 | 687.5 | 4800 | 0.33 | 807.34 | G300E | 1589760 | 12.47 | G300E | 1158466.96 | 9.09
3624 | Story4 | B55 | 32 MPa RC Beam (27.5 cm x 25 cm) | Beam | 32MPa | Concrete Rectangular | 250 | 275 | 687.5 | 4362.5 | 0.3 | 733.75 | G300E | 1450967.5 | 11.38 | G300E | 949922.52 | 7.45
3625 | Story4 | B56 | 32 MPa RC Beam (27.5 cm x 25 cm) | Beam | 32MPa | Concrete Rectangular | 250 | 275 | 687.5 | 6762.5 | 0.46 | 1137.42 | G300E | 2403146.59 | 18.86 | G300E | 1572717.28 | 12.34
3626 | Story4 | B57 | 32 MPa RC Beam (27.5 cm x 25 cm) | Beam | 32MPa | Concrete Rectangular | 250 | 275 | 687.5 | 4362.5 | 0.3 | 733.75 | G300E | 1532172.32 | 12.02 | G300E | 149962.65 | 1.18
3627 | Story4 | B58 | 32 MPa RC Beam (27.5 cm x 25 cm) | Beam | 32MPa | Concrete Rectangular | 250 | 275 | 687.5 | 6762.5 | 0.46 | 1137.42 | G300E | 2939843.18 | 23.07 | G300E | 98620.92 | 0.77
3628 | Story4 | B59 | 32 MPa RC Beam (27.5 cm x 25 cm) | Beam | 32MPa | Concrete Rectangular | 250 | 275 | 687.5 | 4362.5 | 0.3 | 733.75 | G300E | 1518150 | 11.91 | G300E | 786822.45 | 6.17
3629 | Story4 | B6 | 32 MPa RC Beam (27.5 cm x 25 cm) | Beam | 32MPa | Concrete Rectangular | 250 | 275 | 687.5 | 4362.5 | 0.3 | 733.75 | G300E | 1416940 | 11.12 | G300E | 1338415 | 10.5
3630 | Story4 | B60 | 32 MPa RC Beam (27.5 cm x 25 cm) | Beam | 32MPa | Concrete Rectangular | 250 | 275 | 687.5 | 6762.5 | 0.46 | 1137.42 | G300E | 2752952.27 | 21.6 | G300E | 1572717.28 | 12.34
3631 | Story4 | B61 | 32 MPa RC Beam (27.5 cm x 25 cm) | Beam | 32MPa | Concrete Rectangular | 250 | 275 | 687.5 | 6762.5 | 0.46 | 1137.42 | G300E | 1872290.34 | 14.69 | G300E | 1523406.82 | 11.95
3632 | Story4 | B62 | 32 MPa RC Beam (27.5 cm x 25 cm) | Beam | 32MPa | Concrete Rectangular | 250 | 275 | 687.5 | 4362.5 | 0.3 | 733.75 | G300E | 1518150 | 11.91 | G300E | 786822.45 | 6.17
3633 | Story4 | B63 | 32 MPa RC Beam (27.5 cm x 25 cm) | Beam | 32MPa | Concrete Rectangular | 250 | 275 | 687.5 | 6762.5 | 0.46 | 1137.42 | G300E | 2610325 | 20.48 | G300E | 1077953.87 | 8.46
3634 | Story4 | B64 | 32 MPa RC Beam (27.5 cm x 25 cm) | Beam | 32MPa | Concrete Rectangular | 250 | 275 | 687.5 | 4362.5 | 0.3 | 733.75 | G300E | 1532795.54 | 12.03 | G300E | 149962.65 | 1.18
3635 | Story4 | B65 | 32 MPa RC Beam (27.5 cm x 25 cm) | Beam | 32MPa | Concrete Rectangular | 250 | 275 | 687.5 | 6762.5 | 0.46 | 1137.42 | G300E | 2912485.8 | 22.85 | G300E | 425065.24 | 3.34
3636 | Story4 | B66 | 32 MPa RC Beam (27.5 cm x 25 cm) | Beam | 32MPa | Concrete Rectangular | 250 | 275 | 687.5 | 4800 | 0.33 | 807.34 | G300E | 1589760 | 12.47 | G300E | 1158466.96 | 9.09
3637 | Story4 | B67 | 32 MPa RC Beam (27.5 cm x 25 cm) | Beam | 32MPa | Concrete Rectangular | 250 | 275 | 687.5 | 6762.5 | 0.46 | 1137.42 | G300E | 3206601.09 | 25.16 | G300E | 822918.92 | 6.46
3638 | Story4 | B69 | 32 MPa RC Beam (27.5 cm x 25 cm) | Beam | 32MPa | Concrete Rectangular | 250 | 275 | 687.5 | 6762.5 | 0.46 | 1137.42 | G300E | 3212481.52 | 25.21 | G300E | 822918.92 | 6.46
3639 | Story4 | B7 | 32 MPa RC Beam (27.5 cm x 25 cm) | Beam | 32MPa | Concrete Rectangular | 250 | 275 | 687.5 | 6762.5 | 0.46 | 1137.42 | G300E | 2973655.68 | 23.33 | G300E | 776164.78 | 6.09
3640 | Story4 | B70 | 32 MPa RC Beam (27.5 cm x 25 cm) | Beam | 32MPa | Concrete Rectangular | 250 | 275 | 687.5 | 4362.5 | 0.3 | 733.75 | G300E | 1440559.82 | 11.3 | G300E | 1067761.68 | 8.38
3641 | Story4 | B71 | 32 MPa RC Beam (27.5 cm x 25 cm) | Beam | 32MPa | Concrete Rectangular | 250 | 275 | 687.5 | 6762.5 | 0.46 | 1137.42 | G300E | 2905108.52 | 22.79 | G300E | 449720.47 | 3.53
3642 | Story4 | B72 | 32 MPa RC Beam (27.5 cm x 25 cm) | Beam | 32MPa | Concrete Rectangular | 250 | 275 | 687.5 | 4362.5 | 0.3 | 733.75 | G300E | 1534041.96 | 12.04 | G300E | 149962.65 | 1.18
3643 | Story4 | B73 | 32 MPa RC Beam (27.5 cm x 25 cm) | Beam | 32MPa | Concrete Rectangular | 250 | 275 | 687.5 | 6762.5 | 0.46 | 1137.42 | G300E | 2648547.83 | 20.78 | G300E | 1319754.14 | 10.36
3644 | Story4 | B74 | 32 MPa RC Beam (27.5 cm x 25 cm) | Beam | 32MPa | Concrete Rectangular | 250 | 275 | 687.5 | 4362.5 | 0.3 | 733.75 | G300E | 1512229.46 | 11.87 | G300E | 786822.45 | 6.17
3645 | Story4 | B75 | 32 MPa RC Beam (27.5 cm x 25 cm) | Beam | 32MPa | Concrete Rectangular | 250 | 275 | 687.5 | 6762.5 | 0.46 | 1137.42 | G300E | 1685399.43 | 13.22 | G300E | 1523406.82 | 11.95
3646 | Story4 | B76 | 32 MPa RC Beam (27.5 cm x 25 cm) | Beam | 32MPa | Concrete Rectangular | 250 | 275 | 687.5 | 6762.5 | 0.46 | 1137.42 | G300E | 2348739.2 | 18.43 | G300E | 811013.87 | 6.36
3647 | Story4 | B77 | 32 MPa RC Beam (27.5 cm x 25 cm) | Beam | 32MPa | Concrete Rectangular | 250 | 275 | 687.5 | 4362.5 | 0.3 | 733.75 | G300E | 1241131.25 | 9.74 | G300E | 711841.12 | 5.59
3648 | Story4 | B78 | 32 MPa RC Beam (27.5 cm x 25 cm) | Beam | 32MPa | Concrete Rectangular | 250 | 275 | 687.5 | 6762.5 | 0.46 | 1137.42 | G300E | 2771395.45 | 21.75 | G300E | 751509.56 | 5.9
3649 | Story4 | B79 | 32 MPa RC Beam (27.5 cm x 25 cm) | Beam | 32MPa | Concrete Rectangular | 250 | 275 | 687.5 | 4362.5 | 0.3 | 733.75 | G300E | 1495091.07 | 11.73 | G300E | 149962.65 | 1.18
3650 | Story4 | B8 | 32 MPa RC Beam (27.5 cm x 25 cm) | Beam | 32MPa | Concrete Rectangular | 250 | 275 | 687.5 | 4362.5 | 0.3 | 733.75 | G300E | 937937.5 | 7.36 | G300E | 731030.36 | 5.74
3651 | Story4 | B80 | 32 MPa RC Beam (27.5 cm x 25 cm) | Beam | 32MPa | Concrete Rectangular | 250 | 275 | 687.5 | 6762.5 | 0.46 | 1137.42 | G300E | 2906030.68 | 22.8 | G300E | 98620.92 | 0.77
3652 | Story4 | B81 | 32 MPa RC Beam (27.5 cm x 25 cm) | Beam | 32MPa | Concrete Rectangular | 250 | 275 | 687.5 | 4362.5 | 0.3 | 733.75 | G300E | 1442117.86 | 11.32 | G300E | 480889.44 | 3.77
3653 | Story4 | B82 | 32 MPa RC Beam (27.5 cm x 25 cm) | Beam | 32MPa | Concrete Rectangular | 250 | 275 | 687.5 | 6762.5 | 0.46 | 1137.42 | G300E | 2916174.43 | 22.88 | G300E | 98620.92 | 0.77
3654 | Story4 | B83 | 32 MPa RC Beam (27.5 cm x 25 cm) | Beam | 32MPa | Concrete Rectangular | 250 | 275 | 687.5 | 4362.5 | 0.3 | 733.75 | G300E | 1391637.5 | 10.92 | G300E | 761828.67 | 5.98
3655 | Story4 | B84 | 32 MPa RC Beam (27.5 cm x 25 cm) | Beam | 32MPa | Concrete Rectangular | 250 | 275 | 687.5 | 6762.5 | 0.46 | 1137.42 | G300E | 2916174.43 | 22.88 | G300E | 98620.92 | 0.77
3656 | Story4 | B85 | 32 MPa RC Beam (27.5 cm x 25 cm) | Beam | 32MPa | Concrete Rectangular | 250 | 275 | 687.5 | 4362.5 | 0.3 | 733.75 | G300E | 1441183.04 | 11.31 | G300E | 480889.44 | 3.77
3657 | Story4 | B86 | 32 MPa RC Beam (27.5 cm x 25 cm) | Beam | 32MPa | Concrete Rectangular | 250 | 275 | 687.5 | 6762.5 | 0.46 | 1137.42 | G300E | 2904493.75 | 22.79 | G300E | 98620.92 | 0.77
3658 | Story4 | B87 | 32 MPa RC Beam (27.5 cm x 25 cm) | Beam | 32MPa | Concrete Rectangular | 250 | 275 | 687.5 | 4362.5 | 0.3 | 733.75 | G300E | 1494467.86 | 11.73 | G300E | 149962.65 | 1.18
3659 | Story4 | B88 | 32 MPa RC Beam (27.5 cm x 25 cm) | Beam | 32MPa | Concrete Rectangular | 250 | 275 | 687.5 | 6762.5 | 0.46 | 1137.42 | G300E | 2769243.75 | 21.73 | G300E | 751509.56 | 5.9
3660 | Story4 | B89 | 32 MPa RC Beam (27.5 cm x 25 cm) | Beam | 32MPa | Concrete Rectangular | 250 | 275 | 687.5 | 4362.5 | 0.3 | 733.75 | G300E | 1190705.88 | 9.34 | G300E | 811218.23 | 6.37
3661 | Story4 | B9 | 32 MPa RC Beam (27.5 cm x 25 cm) | Beam | 32MPa | Concrete Rectangular | 250 | 275 | 687.5 | 6762.5 | 0.46 | 1137.42 | G300E | 2973655.68 | 23.33 | G300E | 776164.78 | 6.09
3662 | Story4 | B90 | 32 MPa RC Beam (27.5 cm x 25 cm) | Beam | 32MPa | Concrete Rectangular | 250 | 275 | 687.5 | 6762.5 | 0.46 | 1137.42 | G300E | 2407450 | 18.89 | G300E | 1022659.81 | 8.02
3663 | Story4 | B91 | 32 MPa RC Beam (27.5 cm x 25 cm) | Beam | 32MPa | Concrete Rectangular | 250 | 275 | 687.5 | 6762.5 | 0.46 | 1137.42 | G300E | 3065564.2 | 24.05 | G300E | 1646682.97 | 12.92
3664 | Story4 | B92 | 32 MPa RC Beam (27.5 cm x 25 cm) | Beam | 32MPa | Concrete Rectangular | 250 | 275 | 687.5 | 4362.5 | 0.3 | 733.75 | G300E | 1298155.36 | 10.19 | G300E | 1423682.24 | 11.17
3665 | Story4 | B93 | 32 MPa RC Beam (27.5 cm x 25 cm) | Beam | 32MPa | Concrete Rectangular | 250 | 275 | 687.5 | 6762.5 | 0.46 | 1137.42 | G300E | 3141488.64 | 24.65 | G300E | 860324.33 | 6.75
3666 | Story4 | B94 | 32 MPa RC Beam (27.5 cm x 25 cm) | Beam | 32MPa | Concrete Rectangular | 250 | 275 | 687.5 | 4362.5 | 0.3 | 733.75 | G300E | 1466734.82 | 11.51 | G300E | 149962.65 | 1.18
3667 | Story4 | B95 | 32 MPa RC Beam (27.5 cm x 25 cm) | Beam | 32MPa | Concrete Rectangular | 250 | 275 | 687.5 | 6762.5 | 0.46 | 1137.42 | G300E | 2790146.02 | 21.89 | G300E | 835669.1 | 6.56
3668 | Story4 | B96 | 32 MPa RC Beam (27.5 cm x 25 cm) | Beam | 32MPa | Concrete Rectangular | 250 | 275 | 687.5 | 4362.5 | 0.3 | 733.75 | G300E | 1422175 | 11.16 | G300E | 149962.65 | 1.18
3669 | Story4 | B97 | 32 MPa RC Beam (27.5 cm x 25 cm) | Beam | 32MPa | Concrete Rectangular | 250 | 275 | 687.5 | 6762.5 | 0.46 | 1137.42 | G300E | 2973655.68 | 23.33 | G300E | 776164.78 | 6.09
3670 | Story4 | B98 | 32 MPa RC Beam (27.5 cm x 25 cm) | Beam | 32MPa | Concrete Rectangular | 250 | 275 | 687.5 | 4362.5 | 0.3 | 733.75 | G300E | 1457698.21 | 11.44 | G300E | 149962.65 | 1.18
3671 | Story4 | B99 | 32 MPa RC Beam (27.5 cm x 25 cm) | Beam | 32MPa | Concrete Rectangular | 250 | 275 | 687.5 | 6762.5 | 0.46 | 1137.42 | G300E | 2973655.68 | 23.33 | G300E | 776164.78 | 6.09
3672 | Story40 | B1 | 32 MPa RC Beam (60 cm x 40 cm) | Beam | 32MPa | Concrete Rectangular | 400 | 600 | 2400 | 6975 | 1.67 | 4095.41 | G300E | 4937390.22 | 38.74 | G300E | 7778039.63 | 61.03
3673 | Story40 | B10 | 32 MPa RC Beam (60 cm x 40 cm) | Beam | 32MPa | Concrete Rectangular | 400 | 600 | 2400 | 4575 | 1.1 | 2686.24 | G300E | 3283420.31 | 25.76 | G300E | 5288705.72 | 41.5
3674 | Story40 | B100 | 32 MPa RC Beam (60 cm x 40 cm) | Beam | 32MPa | Concrete Rectangular | 400 | 600 | 2400 | 4575 | 1.1 | 2686.24 | G300E | 2955776.79 | 23.19 | G300E | 2964603.92 | 23.26
3675 | Story40 | B101 | 32 MPa RC Beam (60 cm x 40 cm) | Beam | 32MPa | Concrete Rectangular | 400 | 600 | 2400 | 6975 | 1.67 | 4095.41 | G300E | 5901801.14 | 46.31 | G300E | 7101827.06 | 55.72
3676 | Story40 | B102 | 32 MPa RC Beam (60 cm x 40 cm) | Beam | 32MPa | Concrete Rectangular | 400 | 600 | 2400 | 4575 | 1.1 | 2686.24 | G300E | 2964273.21 | 23.26 | G300E | 3330606.54 | 26.13
3677 | Story40 | B103 | 32 MPa RC Beam (60 cm x 40 cm) | Beam | 32MPa | Concrete Rectangular | 400 | 600 | 2400 | 6975 | 1.67 | 4095.41 | G300E | 5194472.73 | 40.76 | G300E | 8273627.06 | 64.92
3678 | Story40 | B104 | 32 MPa RC Beam (60 cm x 40 cm) | Beam | 32MPa | Concrete Rectangular | 400 | 600 | 2400 | 4575 | 1.1 | 2686.24 | G300E | 3718821.43 | 29.18 | G300E | 2214307.19 | 17.37
3679 | Story40 | B105 | 32 MPa RC Beam (60 cm x 40 cm) | Beam | 32MPa | Concrete Rectangular | 400 | 600 | 2400 | 6975 | 1.67 | 4095.41 | G300E | 4937390.22 | 38.74 | G300E | 7778039.63 | 61.03
3680 | Story40 | B106 | 32 MPa RC Beam (60 cm x 40 cm) | Beam | 32MPa | Concrete Rectangular | 400 | 600 | 2400 | 4575 | 1.1 | 2686.24 | G300E | 3494385 | 27.42 | G300E | 1127280 | 8.85
3681 | Story40 | B107 | 32 MPa RC Beam (60 cm x 40 cm) | Beam | 32MPa | Concrete Rectangular | 400 | 600 | 2400 | 4575 | 1.1 | 2686.24 | G300E | 2955776.79 | 23.19 | G300E | 4575003.92 | 35.9
3682 | Story40 | B108 | 32 MPa RC Beam (60 cm x 40 cm) | Beam | 32MPa | Concrete Rectangular | 400 | 600 | 2400 | 4575 | 1.1 | 2686.24 | G300E | 3283420.31 | 25.76 | G300E | 5288705.72 | 41.5
3683 | Story40 | B109 | 32 MPa RC Beam (60 cm x 40 cm) | Beam | 32MPa | Concrete Rectangular | 400 | 600 | 2400 | 4575 | 1.1 | 2686.24 | G300E | 2758725 | 21.65 | G300E | 6185403.92 | 48.53
3684 | Story40 | B11 | 32 MPa RC Beam (60 cm x 40 cm) | Beam | 32MPa | Concrete Rectangular | 400 | 600 | 2400 | 6975 | 1.67 | 4095.41 | G300E | 5901801.14 | 46.31 | G300E | 7101827.06 | 55.72
3685 | Story40 | B110 | 32 MPa RC Beam (60 cm x 40 cm) | Beam | 32MPa | Concrete Rectangular | 400 | 600 | 2400 | 4575 | 1.1 | 2686.24 | G300E | 3283420.31 | 25.76 | G300E | 5288705.72 | 41.5
3686 | Story40 | B111 | 32 MPa RC Beam (60 cm x 40 cm) | Beam | 32MPa | Concrete Rectangular | 400 | 600 | 2400 | 4575 | 1.1 | 2686.24 | G300E | 2955776.79 | 23.19 | G300E | 4575003.92 | 35.9
3687 | Story40 | B112 | 32 MPa RC Beam (60 cm x 40 cm) | Beam | 32MPa | Concrete Rectangular | 400 | 600 | 2400 | 4575 | 1.1 | 2686.24 | G300E | 3494385 | 27.42 | G300E | 1127280 | 8.85
3688 | Story40 | B12 | 32 MPa RC Beam (60 cm x 40 cm) | Beam | 32MPa | Concrete Rectangular | 400 | 600 | 2400 | 4575 | 1.1 | 2686.24 | G300E | 2955776.79 | 23.19 | G300E | 4575003.92 | 35.9
3689 | Story40 | B13 | 32 MPa RC Beam (60 cm x 40 cm) | Beam | 32MPa | Concrete Rectangular | 400 | 600 | 2400 | 6975 | 1.67 | 4095.41 | G300E | 5194472.73 | 40.76 | G300E | 8273627.06 | 64.92
3690 | Story40 | B14 | 32 MPa RC Beam (60 cm x 40 cm) | Beam | 32MPa | Concrete Rectangular | 400 | 600 | 2400 | 4575 | 1.1 | 2686.24 | G300E | 3494385 | 27.42 | G300E | 1127280 | 8.85
3691 | Story40 | B15 | 32 MPa RC Beam (60 cm x 40 cm) | Beam | 32MPa | Concrete Rectangular | 400 | 600 | 2400 | 6975 | 1.67 | 4095.41 | G300E | 4937390.22 | 38.74 | G300E | 7778039.63 | 61.03
3692 | Story40 | B16 | 32 MPa RC Beam (60 cm x 40 cm) | Beam | 32MPa | Concrete Rectangular | 400 | 600 | 2400 | 6975 | 1.67 | 4095.41 | G300E | 5255979.55 | 41.24 | G300E | 8273627.06 | 64.92
3693 | Story40 | B17 | 32 MPa RC Beam (60 cm x 40 cm) | Beam | 32MPa | Concrete Rectangular | 400 | 600 | 2400 | 4575 | 1.1 | 2686.24 | G300E | 3720782.14 | 29.19 | G300E | 2214307.19 | 17.37
3694 | Story40 | B18 | 32 MPa RC Beam (60 cm x 40 cm) | Beam | 32MPa | Concrete Rectangular | 400 | 600 | 2400 | 6975 | 1.67 | 4095.41 | G300E | 5711256.82 | 44.81 | G300E | 6711227.06 | 52.66
3695 | Story40 | B19 | 32 MPa RC Beam (60 cm x 40 cm) | Beam | 32MPa | Concrete Rectangular | 400 | 600 | 2400 | 4575 | 1.1 | 2686.24 | G300E | 2964273.21 | 23.26 | G300E | 3330606.54 | 26.13
3696 | Story40 | B2 | 32 MPa RC Beam (60 cm x 40 cm) | Beam | 32MPa | Concrete Rectangular | 400 | 600 | 2400 | 4575 | 1.1 | 2686.24 | G300E | 3494385 | 27.42 | G300E | 1127280 | 8.85
3697 | Story40 | B20 | 32 MPa RC Beam (60 cm x 40 cm) | Beam | 32MPa | Concrete Rectangular | 400 | 600 | 2400 | 6975 | 1.67 | 4095.41 | G300E | 6032740.91 | 47.34 | G300E | 5148827.06 | 40.4
3698 | Story40 | B21 | 32 MPa RC Beam (60 cm x 40 cm) | Beam | 32MPa | Concrete Rectangular | 400 | 600 | 2400 | 4575 | 1.1 | 2686.24 | G300E | 2955776.79 | 23.19 | G300E | 2964603.92 | 23.26
3699 | Story40 | B22 | 32 MPa RC Beam (60 cm x 40 cm) | Beam | 32MPa | Concrete Rectangular | 400 | 600 | 2400 | 6975 | 1.67 | 4095.41 | G300E | 5792737.5 | 45.45 | G300E | 1242827.06 | 9.75
3700 | Story40 | B23 | 32 MPa RC Beam (60 cm x 40 cm) | Beam | 32MPa | Concrete Rectangular | 400 | 600 | 2400 | 4575 | 1.1 | 2686.24 | G300E | 3152828.57 | 24.74 | G300E | 2964603.92 | 23.26
3701 | Story40 | B24 | 32 MPa RC Beam (60 cm x 40 cm) | Beam | 32MPa | Concrete Rectangular | 400 | 600 | 2400 | 6975 | 1.67 | 4095.41 | G300E | 5793054.55 | 45.45 | G300E | 1242827.06 | 9.75
3702 | Story40 | B25 | 32 MPa RC Beam (60 cm x 40 cm) | Beam | 32MPa | Concrete Rectangular | 400 | 600 | 2400 | 4575 | 1.1 | 2686.24 | G300E | 2955776.79 | 23.19 | G300E | 2964603.92 | 23.26
3703 | Story40 | B26 | 32 MPa RC Beam (60 cm x 40 cm) | Beam | 32MPa | Concrete Rectangular | 400 | 600 | 2400 | 6975 | 1.67 | 4095.41 | G300E | 6032740.91 | 47.34 | G300E | 5148827.06 | 40.4
3704 | Story40 | B27 | 32 MPa RC Beam (60 cm x 40 cm) | Beam | 32MPa | Concrete Rectangular | 400 | 600 | 2400 | 4575 | 1.1 | 2686.24 | G300E | 2964273.21 | 23.26 | G300E | 3330606.54 | 26.13
3705 | Story40 | B28 | 32 MPa RC Beam (60 cm x 40 cm) | Beam | 32MPa | Concrete Rectangular | 400 | 600 | 2400 | 6975 | 1.67 | 4095.41 | G300E | 5711256.82 | 44.81 | G300E | 6711227.06 | 52.66
3706 | Story40 | B29 | 32 MPa RC Beam (60 cm x 40 cm) | Beam | 32MPa | Concrete Rectangular | 400 | 600 | 2400 | 4575 | 1.1 | 2686.24 | G300E | 3721108.93 | 29.2 | G300E | 2214307.19 | 17.37
3707 | Story40 | B3 | 32 MPa RC Beam (60 cm x 40 cm) | Beam | 32MPa | Concrete Rectangular | 400 | 600 | 2400 | 6975 | 1.67 | 4095.41 | G300E | 5194472.73 | 40.76 | G300E | 8273627.06 | 64.92
3708 | Story40 | B30 | 32 MPa RC Beam (60 cm x 40 cm) | Beam | 32MPa | Concrete Rectangular | 400 | 600 | 2400 | 6975 | 1.67 | 4095.41 | G300E | 5255662.5 | 41.24 | G300E | 8273627.06 | 64.92
3709 | Story40 | B31 | 32 MPa RC Beam (60 cm x 40 cm) | Beam | 32MPa | Concrete Rectangular | 400 | 600 | 2400 | 6975 | 1.67 | 4095.41 | G300E | 5788643.48 | 45.42 | G300E | 8202607.88 | 64.36
3710 | Story40 | B32 | 32 MPa RC Beam (60 cm x 40 cm) | Beam | 32MPa | Concrete Rectangular | 400 | 600 | 2400 | 4575 | 1.1 | 2686.24 | G300E | 3793655.36 | 29.77 | G300E | 823505.88 | 6.46
3711 | Story40 | B33 | 32 MPa RC Beam (60 cm x 40 cm) | Beam | 32MPa | Concrete Rectangular | 400 | 600 | 2400 | 6975 | 1.67 | 4095.41 | G300E | 5021048.86 | 39.4 | G300E | 6711227.06 | 52.66
3712 | Story40 | B34 | 32 MPa RC Beam (60 cm x 40 cm) | Beam | 32MPa | Concrete Rectangular | 400 | 600 | 2400 | 4575 | 1.1 | 2686.24 | G300E | 3199885.71 | 25.11 | G300E | 3733206.54 | 29.29
3713 | Story40 | B35 | 32 MPa RC Beam (60 cm x 40 cm) | Beam | 32MPa | Concrete Rectangular | 400 | 600 | 2400 | 6975 | 1.67 | 4095.41 | G300E | 5827612.5 | 45.73 | G300E | 8664227.06 | 67.98
3714 | Story40 | B36 | 32 MPa RC Beam (60 cm x 40 cm) | Beam | 32MPa | Concrete Rectangular | 400 | 600 | 2400 | 4575 | 1.1 | 2686.24 | G300E | 3546932.14 | 27.83 | G300E | 4977603.92 | 39.06
3715 | Story40 | B37 | 32 MPa RC Beam (60 cm x 40 cm) | Beam | 32MPa | Concrete Rectangular | 400 | 600 | 2400 | 7200 | 1.73 | 4227.52 | G300E | 9514643.48 | 74.66 | G300E | 8645314.23 | 67.83
3716 | Story40 | B38 | 32 MPa RC Beam (60 cm x 40 cm) | Beam | 32MPa | Concrete Rectangular | 400 | 600 | 2400 | 4575 | 1.1 | 2686.24 | G300E | 3546932.14 | 27.83 | G300E | 2964603.92 | 23.26
3717 | Story40 | B39 | 32 MPa RC Beam (60 cm x 40 cm) | Beam | 32MPa | Concrete Rectangular | 400 | 600 | 2400 | 7200 | 1.73 | 4227.52 | G300E | 9528730.43 | 74.77 | G300E | 8645671.1 | 67.84
3718 | Story40 | B4 | 32 MPa RC Beam (60 cm x 40 cm) | Beam | 32MPa | Concrete Rectangular | 400 | 600 | 2400 | 4575 | 1.1 | 2686.24 | G300E | 2955776.79 | 23.19 | G300E | 4575003.92 | 35.9
3719 | Story40 | B40 | 32 MPa RC Beam (60 cm x 40 cm) | Beam | 32MPa | Concrete Rectangular | 400 | 600 | 2400 | 4575 | 1.1 | 2686.24 | G300E | 3546932.14 | 27.83 | G300E | 4977603.92 | 39.06
3720 | Story40 | B41 | 32 MPa RC Beam (60 cm x 40 cm) | Beam | 32MPa | Concrete Rectangular | 400 | 600 | 2400 | 6975 | 1.67 | 4095.41 | G300E | 5827295.45 | 45.72 | G300E | 8664227.06 | 67.98
3721 | Story40 | B42 | 32 MPa RC Beam (60 cm x 40 cm) | Beam | 32MPa | Concrete Rectangular | 400 | 600 | 2400 | 4575 | 1.1 | 2686.24 | G300E | 3199885.71 | 25.11 | G300E | 3733206.54 | 29.29
3722 | Story40 | B43 | 32 MPa RC Beam (60 cm x 40 cm) | Beam | 32MPa | Concrete Rectangular | 400 | 600 | 2400 | 6975 | 1.67 | 4095.41 | G300E | 5021048.86 | 39.4 | G300E | 6711227.06 | 52.66
3723 | Story40 | B44 | 32 MPa RC Beam (60 cm x 40 cm) | Beam | 32MPa | Concrete Rectangular | 400 | 600 | 2400 | 4575 | 1.1 | 2686.24 | G300E | 3793982.14 | 29.77 | G300E | 823505.88 | 6.46
3724 | Story40 | B45 | 32 MPa RC Beam (60 cm x 40 cm) | Beam | 32MPa | Concrete Rectangular | 400 | 600 | 2400 | 6975 | 1.67 | 4095.41 | G300E | 5788946.74 | 45.42 | G300E | 8202607.88 | 64.36
3725 | Story40 | B46 | 32 MPa RC Beam (60 cm x 40 cm) | Beam | 32MPa | Concrete Rectangular | 400 | 600 | 2400 | 6975 | 1.67 | 4095.41 | G300E | 5190668.18 | 40.73 | G300E | 6711227.06 | 52.66
3726 | Story40 | B47 | 32 MPa RC Beam (60 cm x 40 cm) | Beam | 32MPa | Concrete Rectangular | 400 | 600 | 2400 | 4575 | 1.1 | 2686.24 | G300E | 3787446.43 | 29.72 | G300E | 3824707.19 | 30.01
3727 | Story40 | B48 | 32 MPa RC Beam (60 cm x 40 cm) | Beam | 32MPa | Concrete Rectangular | 400 | 600 | 2400 | 6975 | 1.67 | 4095.41 | G300E | 5608851.14 | 44.01 | G300E | 1242827.06 | 9.75
3728 | Story40 | B49 | 32 MPa RC Beam (60 cm x 40 cm) | Beam | 32MPa | Concrete Rectangular | 400 | 600 | 2400 | 4575 | 1.1 | 2686.24 | G300E | 3602158.93 | 28.26 | G300E | 4758005.23 | 37.33
3729 | Story40 | B5 | 32 MPa RC Beam (60 cm x 40 cm) | Beam | 32MPa | Concrete Rectangular | 400 | 600 | 2400 | 6975 | 1.67 | 4095.41 | G300E | 5901484.09 | 46.31 | G300E | 7101827.06 | 55.72
3730 | Story40 | B50 | 32 MPa RC Beam (60 cm x 40 cm) | Beam | 32MPa | Concrete Rectangular | 400 | 600 | 2400 | 6975 | 1.67 | 4095.41 | G300E | 5195740.91 | 40.77 | G300E | 6711227.06 | 52.66
3731 | Story40 | B51 | 32 MPa RC Beam (60 cm x 40 cm) | Beam | 32MPa | Concrete Rectangular | 400 | 600 | 2400 | 4800 | 1.15 | 2818.35 | G300E | 6899200 | 54.13 | G300E | 5691002.24 | 44.65
3732 | Story40 | B55 | 32 MPa RC Beam (60 cm x 40 cm) | Beam | 32MPa | Concrete Rectangular | 400 | 600 | 2400 | 4575 | 1.1 | 2686.24 | G300E | 6571530 | 51.56 | G300E | 5425563.26 | 42.57
3733 | Story40 | B56 | 32 MPa RC Beam (60 cm x 40 cm) | Beam | 32MPa | Concrete Rectangular | 400 | 600 | 2400 | 6975 | 1.67 | 4095.41 | G300E | 5196057.95 | 40.77 | G300E | 6711227.06 | 52.66
3734 | Story40 | B57 | 32 MPa RC Beam (60 cm x 40 cm) | Beam | 32MPa | Concrete Rectangular | 400 | 600 | 2400 | 4575 | 1.1 | 2686.24 | G300E | 3600198.21 | 28.25 | G300E | 4758005.23 | 37.33
3735 | Story40 | B58 | 32 MPa RC Beam (60 cm x 40 cm) | Beam | 32MPa | Concrete Rectangular | 400 | 600 | 2400 | 6975 | 1.67 | 4095.41 | G300E | 5608534.09 | 44.01 | G300E | 1242827.06 | 9.75
3736 | Story40 | B59 | 32 MPa RC Beam (60 cm x 40 cm) | Beam | 32MPa | Concrete Rectangular | 400 | 600 | 2400 | 4575 | 1.1 | 2686.24 | G300E | 3786139.29 | 29.71 | G300E | 3824707.19 | 30.01
3737 | Story40 | B6 | 32 MPa RC Beam (60 cm x 40 cm) | Beam | 32MPa | Concrete Rectangular | 400 | 600 | 2400 | 4575 | 1.1 | 2686.24 | G300E | 3283420.31 | 25.76 | G300E | 5288705.72 | 41.5
3738 | Story40 | B60 | 32 MPa RC Beam (60 cm x 40 cm) | Beam | 32MPa | Concrete Rectangular | 400 | 600 | 2400 | 6975 | 1.67 | 4095.41 | G300E | 5190985.23 | 40.73 | G300E | 6711227.06 | 52.66
3739 | Story40 | B61 | 32 MPa RC Beam (60 cm x 40 cm) | Beam | 32MPa | Concrete Rectangular | 400 | 600 | 2400 | 6975 | 1.67 | 4095.41 | G300E | 5788946.74 | 45.42 | G300E | 8202607.88 | 64.36
3740 | Story40 | B62 | 32 MPa RC Beam (60 cm x 40 cm) | Beam | 32MPa | Concrete Rectangular | 400 | 600 | 2400 | 4575 | 1.1 | 2686.24 | G300E | 3787773.21 | 29.72 | G300E | 3824707.19 | 30.01
3741 | Story40 | B63 | 32 MPa RC Beam (60 cm x 40 cm) | Beam | 32MPa | Concrete Rectangular | 400 | 600 | 2400 | 6975 | 1.67 | 4095.41 | G300E | 5021048.86 | 39.4 | G300E | 6711227.06 | 52.66
3742 | Story40 | B64 | 32 MPa RC Beam (60 cm x 40 cm) | Beam | 32MPa | Concrete Rectangular | 400 | 600 | 2400 | 4575 | 1.1 | 2686.24 | G300E | 3602158.93 | 28.26 | G300E | 4758005.23 | 37.33
3743 | Story40 | B65 | 32 MPa RC Beam (60 cm x 40 cm) | Beam | 32MPa | Concrete Rectangular | 400 | 600 | 2400 | 6975 | 1.67 | 4095.41 | G300E | 5826978.41 | 45.72 | G300E | 8664227.06 | 67.98
3744 | Story40 | B66 | 32 MPa RC Beam (60 cm x 40 cm) | Beam | 32MPa | Concrete Rectangular | 400 | 600 | 2400 | 4800 | 1.15 | 2818.35 | G300E | 6899200 | 54.13 | G300E | 5691004.16 | 44.65
3745 | Story40 | B67 | 32 MPa RC Beam (60 cm x 40 cm) | Beam | 32MPa | Concrete Rectangular | 400 | 600 | 2400 | 6975 | 1.67 | 4095.41 | G300E | 9215491.3 | 72.31 | G300E | 8375133.6 | 65.71
3746 | Story40 | B69 | 32 MPa RC Beam (60 cm x 40 cm) | Beam | 32MPa | Concrete Rectangular | 400 | 600 | 2400 | 6975 | 1.67 | 4095.41 | G300E | 9223072.83 | 72.37 | G300E | 8375623.06 | 65.72
3747 | Story40 | B7 | 32 MPa RC Beam (60 cm x 40 cm) | Beam | 32MPa | Concrete Rectangular | 400 | 600 | 2400 | 6975 | 1.67 | 4095.41 | G300E | 6937271.59 | 54.43 | G300E | 2237080.34 | 17.55
3748 | Story40 | B70 | 32 MPa RC Beam (60 cm x 40 cm) | Beam | 32MPa | Concrete Rectangular | 400 | 600 | 2400 | 4575 | 1.1 | 2686.24 | G300E | 6284220 | 49.31 | G300E | 5799696.39 | 45.51
3749 | Story40 | B71 | 32 MPa RC Beam (60 cm x 40 cm) | Beam | 32MPa | Concrete Rectangular | 400 | 600 | 2400 | 6975 | 1.67 | 4095.41 | G300E | 5817467.05 | 45.65 | G300E | 8664227.06 | 67.98
3750 | Story40 | B72 | 32 MPa RC Beam (60 cm x 40 cm) | Beam | 32MPa | Concrete Rectangular | 400 | 600 | 2400 | 4575 | 1.1 | 2686.24 | G300E | 3601832.14 | 28.26 | G300E | 4758005.23 | 37.33
3751 | Story40 | B73 | 32 MPa RC Beam (60 cm x 40 cm) | Beam | 32MPa | Concrete Rectangular | 400 | 600 | 2400 | 6975 | 1.67 | 4095.41 | G300E | 5182134.37 | 40.66 | G300E | 6070582.56 | 47.63
3752 | Story40 | B74 | 32 MPa RC Beam (60 cm x 40 cm) | Beam | 32MPa | Concrete Rectangular | 400 | 600 | 2400 | 4575 | 1.1 | 2686.24 | G300E | 3780583.93 | 29.66 | G300E | 3824707.19 | 30.01
3753 | Story40 | B75 | 32 MPa RC Beam (60 cm x 40 cm) | Beam | 32MPa | Concrete Rectangular | 400 | 600 | 2400 | 6975 | 1.67 | 4095.41 | G300E | 5791676.09 | 45.44 | G300E | 8202607.88 | 64.36
3754 | Story40 | B76 | 32 MPa RC Beam (60 cm x 40 cm) | Beam | 32MPa | Concrete Rectangular | 400 | 600 | 2400 | 6975 | 1.67 | 4095.41 | G300E | 5255662.5 | 41.24 | G300E | 8273627.06 | 64.92
3755 | Story40 | B77 | 32 MPa RC Beam (60 cm x 40 cm) | Beam | 32MPa | Concrete Rectangular | 400 | 600 | 2400 | 4575 | 1.1 | 2686.24 | G300E | 3793982.14 | 29.77 | G300E | 823505.88 | 6.46
3756 | Story40 | B78 | 32 MPa RC Beam (60 cm x 40 cm) | Beam | 32MPa | Concrete Rectangular | 400 | 600 | 2400 | 6975 | 1.67 | 4095.41 | G300E | 5711256.82 | 44.81 | G300E | 6711227.06 | 52.66
3757 | Story40 | B79 | 32 MPa RC Beam (60 cm x 40 cm) | Beam | 32MPa | Concrete Rectangular | 400 | 600 | 2400 | 4575 | 1.1 | 2686.24 | G300E | 3199885.71 | 25.11 | G300E | 3733206.54 | 29.29
3758 | Story40 | B8 | 32 MPa RC Beam (60 cm x 40 cm) | Beam | 32MPa | Concrete Rectangular | 400 | 600 | 2400 | 4575 | 1.1 | 2686.24 | G300E | 2758725 | 21.65 | G300E | 6185403.92 | 48.53
3759 | Story40 | B80 | 32 MPa RC Beam (60 cm x 40 cm) | Beam | 32MPa | Concrete Rectangular | 400 | 600 | 2400 | 6975 | 1.67 | 4095.41 | G300E | 6032740.91 | 47.34 | G300E | 5148827.06 | 40.4
3760 | Story40 | B81 | 32 MPa RC Beam (60 cm x 40 cm) | Beam | 32MPa | Concrete Rectangular | 400 | 600 | 2400 | 4575 | 1.1 | 2686.24 | G300E | 3546932.14 | 27.83 | G300E | 4977603.92 | 39.06
3761 | Story40 | B82 | 32 MPa RC Beam (60 cm x 40 cm) | Beam | 32MPa | Concrete Rectangular | 400 | 600 | 2400 | 6975 | 1.67 | 4095.41 | G300E | 5792103.41 | 45.45 | G300E | 1242827.06 | 9.75
3762 | Story40 | B83 | 32 MPa RC Beam (60 cm x 40 cm) | Beam | 32MPa | Concrete Rectangular | 400 | 600 | 2400 | 4575 | 1.1 | 2686.24 | G300E | 3546932.14 | 27.83 | G300E | 2964603.92 | 23.26
3763 | Story40 | B84 | 32 MPa RC Beam (60 cm x 40 cm) | Beam | 32MPa | Concrete Rectangular | 400 | 600 | 2400 | 6975 | 1.67 | 4095.41 | G300E | 5792420.45 | 45.45 | G300E | 1242827.06 | 9.75
3764 | Story40 | B85 | 32 MPa RC Beam (60 cm x 40 cm) | Beam | 32MPa | Concrete Rectangular | 400 | 600 | 2400 | 4575 | 1.1 | 2686.24 | G300E | 3546932.14 | 27.83 | G300E | 4977603.92 | 39.06
3765 | Story40 | B86 | 32 MPa RC Beam (60 cm x 40 cm) | Beam | 32MPa | Concrete Rectangular | 400 | 600 | 2400 | 6975 | 1.67 | 4095.41 | G300E | 6031472.73 | 47.33 | G300E | 5148827.06 | 40.4
3766 | Story40 | B87 | 32 MPa RC Beam (60 cm x 40 cm) | Beam | 32MPa | Concrete Rectangular | 400 | 600 | 2400 | 4575 | 1.1 | 2686.24 | G300E | 3195637.5 | 25.07 | G300E | 3733206.54 | 29.29
3767 | Story40 | B88 | 32 MPa RC Beam (60 cm x 40 cm) | Beam | 32MPa | Concrete Rectangular | 400 | 600 | 2400 | 6975 | 1.67 | 4095.41 | G300E | 5715378.41 | 44.84 | G300E | 6711227.06 | 52.66
3768 | Story40 | B89 | 32 MPa RC Beam (60 cm x 40 cm) | Beam | 32MPa | Concrete Rectangular | 400 | 600 | 2400 | 4575 | 1.1 | 2686.24 | G300E | 4012275 | 31.48 | G300E | 753534.79 | 5.91
3769 | Story40 | B9 | 32 MPa RC Beam (60 cm x 40 cm) | Beam | 32MPa | Concrete Rectangular | 400 | 600 | 2400 | 6975 | 1.67 | 4095.41 | G300E | 6937271.59 | 54.43 | G300E | 2237080.34 | 17.55
3770 | Story40 | B90 | 32 MPa RC Beam (60 cm x 40 cm) | Beam | 32MPa | Concrete Rectangular | 400 | 600 | 2400 | 6975 | 1.67 | 4095.41 | G300E | 5014188 | 39.34 | G300E | 8546337.49 | 67.06
3771 | Story40 | B91 | 32 MPa RC Beam (60 cm x 40 cm) | Beam | 32MPa | Concrete Rectangular | 400 | 600 | 2400 | 6975 | 1.67 | 4095.41 | G300E | 4937390.22 | 38.74 | G300E | 7778039.63 | 61.03
3772 | Story40 | B92 | 32 MPa RC Beam (60 cm x 40 cm) | Beam | 32MPa | Concrete Rectangular | 400 | 600 | 2400 | 4575 | 1.1 | 2686.24 | G300E | 3721108.93 | 29.2 | G300E | 2214307.19 | 17.37
3773 | Story40 | B93 | 32 MPa RC Beam (60 cm x 40 cm) | Beam | 32MPa | Concrete Rectangular | 400 | 600 | 2400 | 6975 | 1.67 | 4095.41 | G300E | 5194472.73 | 40.76 | G300E | 8273627.06 | 64.92
3774 | Story40 | B94 | 32 MPa RC Beam (60 cm x 40 cm) | Beam | 32MPa | Concrete Rectangular | 400 | 600 | 2400 | 4575 | 1.1 | 2686.24 | G300E | 2964273.21 | 23.26 | G300E | 3330606.54 | 26.13
3775 | Story40 | B95 | 32 MPa RC Beam (60 cm x 40 cm) | Beam | 32MPa | Concrete Rectangular | 400 | 600 | 2400 | 6975 | 1.67 | 4095.41 | G300E | 5901484.09 | 46.31 | G300E | 7101827.06 | 55.72
3776 | Story40 | B96 | 32 MPa RC Beam (60 cm x 40 cm) | Beam | 32MPa | Concrete Rectangular | 400 | 600 | 2400 | 4575 | 1.1 | 2686.24 | G300E | 2955776.79 | 23.19 | G300E | 2964603.92 | 23.26
3777 | Story40 | B97 | 32 MPa RC Beam (60 cm x 40 cm) | Beam | 32MPa | Concrete Rectangular | 400 | 600 | 2400 | 6975 | 1.67 | 4095.41 | G300E | 6936637.5 | 54.43 | G300E | 2237080.34 | 17.55
3778 | Story40 | B98 | 32 MPa RC Beam (60 cm x 40 cm) | Beam | 32MPa | Concrete Rectangular | 400 | 600 | 2400 | 4575 | 1.1 | 2686.24 | G300E | 3152828.57 | 24.74 | G300E | 2964603.92 | 23.26
3779 | Story40 | B99 | 32 MPa RC Beam (60 cm x 40 cm) | Beam | 32MPa | Concrete Rectangular | 400 | 600 | 2400 | 6975 | 1.67 | 4095.41 | G300E | 6936637.5 | 54.43 | G300E | 2237080.34 | 17.55
3780 | Story41 | B1 | 32 MPa RC Beam (60 cm x 40 cm) | Beam | 32MPa | Concrete Rectangular | 400 | 600 | 2400 | 6987.5 | 1.68 | 4102.75 | G300E | 5375293.18 | 42.18 | G300E | 9853654.35 | 77.32
3781 | Story41 | B10 | 32 MPa RC Beam (60 cm x 40 cm) | Beam | 32MPa | Concrete Rectangular | 400 | 600 | 2400 | 4587.5 | 1.1 | 2693.58 | G300E | 2963852.68 | 23.26 | G300E | 4587503.93 | 36
3782 | Story41 | B100 | 32 MPa RC Beam (60 cm x 40 cm) | Beam | 32MPa | Concrete Rectangular | 400 | 600 | 2400 | 4587.5 | 1.1 | 2693.58 | G300E | 3161442.86 | 24.81 | G300E | 2972703.93 | 23.32
3783 | Story41 | B101 | 32 MPa RC Beam (60 cm x 40 cm) | Beam | 32MPa | Concrete Rectangular | 400 | 600 | 2400 | 6987.5 | 1.68 | 4102.75 | G300E | 5754523.86 | 45.15 | G300E | 4375454.35 | 34.33
3784 | Story41 | B102 | 32 MPa RC Beam (60 cm x 40 cm) | Beam | 32MPa | Concrete Rectangular | 400 | 600 | 2400 | 4587.5 | 1.1 | 2693.58 | G300E | 3192244.64 | 25.05 | G300E | 3651655.9 | 28.65
3785 | Story41 | B103 | 32 MPa RC Beam (60 cm x 40 cm) | Beam | 32MPa | Concrete Rectangular | 400 | 600 | 2400 | 6987.5 | 1.68 | 4102.75 | G300E | 6078489.77 | 47.69 | G300E | 8679754.35 | 68.1
3786 | Story41 | B104 | 32 MPa RC Beam (60 cm x 40 cm) | Beam | 32MPa | Concrete Rectangular | 400 | 600 | 2400 | 4587.5 | 1.1 | 2693.58 | G300E | 3423585.71 | 26.86 | G300E | 5082954.59 | 39.88
3787 | Story41 | B105 | 32 MPa RC Beam (60 cm x 40 cm) | Beam | 32MPa | Concrete Rectangular | 400 | 600 | 2400 | 6987.5 | 1.68 | 4102.75 | G300E | 5375293.18 | 42.18 | G300E | 9853654.35 | 77.32
3788 | Story41 | B106 | 32 MPa RC Beam (60 cm x 40 cm) | Beam | 32MPa | Concrete Rectangular | 400 | 600 | 2400 | 4587.5 | 1.1 | 2693.58 | G300E | 2963852.68 | 23.26 | G300E | 4991203.93 | 39.16
3789 | Story41 | B107 | 32 MPa RC Beam (60 cm x 40 cm) | Beam | 32MPa | Concrete Rectangular | 400 | 600 | 2400 | 4587.5 | 1.1 | 2693.58 | G300E | 2963852.68 | 23.26 | G300E | 4587503.93 | 36
3790 | Story41 | B108 | 32 MPa RC Beam (60 cm x 40 cm) | Beam | 32MPa | Concrete Rectangular | 400 | 600 | 2400 | 4587.5 | 1.1 | 2693.58 | G300E | 2963852.68 | 23.26 | G300E | 4587503.93 | 36
3791 | Story41 | B109 | 32 MPa RC Beam (60 cm x 40 cm) | Beam | 32MPa | Concrete Rectangular | 400 | 600 | 2400 | 4587.5 | 1.1 | 2693.58 | G300E | 3951803.57 | 31.01 | G300E | 5242857.14 | 41.14
3792 | Story41 | B11 | 32 MPa RC Beam (60 cm x 40 cm) | Beam | 32MPa | Concrete Rectangular | 400 | 600 | 2400 | 6987.5 | 1.68 | 4102.75 | G300E | 5754841.48 | 45.15 | G300E | 4375454.35 | 34.33
3793 | Story41 | B110 | 32 MPa RC Beam (60 cm x 40 cm) | Beam | 32MPa | Concrete Rectangular | 400 | 600 | 2400 | 4587.5 | 1.1 | 2693.58 | G300E | 2963852.68 | 23.26 | G300E | 4587503.93 | 36
3794 | Story41 | B111 | 32 MPa RC Beam (60 cm x 40 cm) | Beam | 32MPa | Concrete Rectangular | 400 | 600 | 2400 | 4587.5 | 1.1 | 2693.58 | G300E | 2963852.68 | 23.26 | G300E | 4587503.93 | 36
3795 | Story41 | B112 | 32 MPa RC Beam (60 cm x 40 cm) | Beam | 32MPa | Concrete Rectangular | 400 | 600 | 2400 | 4587.5 | 1.1 | 2693.58 | G300E | 2963852.68 | 23.26 | G300E | 4991203.93 | 39.16
3796 | Story41 | B12 | 32 MPa RC Beam (60 cm x 40 cm) | Beam | 32MPa | Concrete Rectangular | 400 | 600 | 2400 | 4587.5 | 1.1 | 2693.58 | G300E | 2963852.68 | 23.26 | G300E | 4587503.93 | 36
3797 | Story41 | B13 | 32 MPa RC Beam (60 cm x 40 cm) | Beam | 32MPa | Concrete Rectangular | 400 | 600 | 2400 | 6987.5 | 1.68 | 4102.75 | G300E | 6078489.77 | 47.69 | G300E | 8679754.35 | 68.1
3798 | Story41 | B14 | 32 MPa RC Beam (60 cm x 40 cm) | Beam | 32MPa | Concrete Rectangular | 400 | 600 | 2400 | 4587.5 | 1.1 | 2693.58 | G300E | 2963852.68 | 23.26 | G300E | 4991203.93 | 39.16
3799 | Story41 | B15 | 32 MPa RC Beam (60 cm x 40 cm) | Beam | 32MPa | Concrete Rectangular | 400 | 600 | 2400 | 6987.5 | 1.68 | 4102.75 | G300E | 5375293.18 | 42.18 | G300E | 9853654.35 | 77.32
3800 | Story41 | B16 | 32 MPa RC Beam (60 cm x 40 cm) | Beam | 32MPa | Concrete Rectangular | 400 | 600 | 2400 | 6987.5 | 1.68 | 4102.75 | G300E | 5588729.55 | 43.85 | G300E | 7897154.35 | 61.96
3801 | Story41 | B17 | 32 MPa RC Beam (60 cm x 40 cm) | Beam | 32MPa | Concrete Rectangular | 400 | 600 | 2400 | 4587.5 | 1.1 | 2693.58 | G300E | 3423258.04 | 26.86 | G300E | 5082954.59 | 39.88
3802 | Story41 | B18 | 32 MPa RC Beam (60 cm x 40 cm) | Beam | 32MPa | Concrete Rectangular | 400 | 600 | 2400 | 6987.5 | 1.68 | 4102.75 | G300E | 5687507.39 | 44.63 | G300E | 6723254.35 | 52.75
3803 | Story41 | B19 | 32 MPa RC Beam (60 cm x 40 cm) | Beam | 32MPa | Concrete Rectangular | 400 | 600 | 2400 | 4587.5 | 1.1 | 2693.58 | G300E | 3192244.64 | 25.05 | G300E | 3651655.9 | 28.65
3804 | Story41 | B2 | 32 MPa RC Beam (60 cm x 40 cm) | Beam | 32MPa | Concrete Rectangular | 400 | 600 | 2400 | 4587.5 | 1.1 | 2693.58 | G300E | 2963852.68 | 23.26 | G300E | 4991203.93 | 39.16
3805 | Story41 | B20 | 32 MPa RC Beam (60 cm x 40 cm) | Beam | 32MPa | Concrete Rectangular | 400 | 600 | 2400 | 6987.5 | 1.68 | 4102.75 | G300E | 5832021.59 | 45.76 | G300E | 5940654.35 | 46.61
3806 | Story41 | B21 | 32 MPa RC Beam (60 cm x 40 cm) | Beam | 32MPa | Concrete Rectangular | 400 | 600 | 2400 | 4587.5 | 1.1 | 2693.58 | G300E | 3161442.86 | 24.81 | G300E | 2972703.93 | 23.32
3807 | Story41 | B22 | 32 MPa RC Beam (60 cm x 40 cm) | Beam | 32MPa | Concrete Rectangular | 400 | 600 | 2400 | 6987.5 | 1.68 | 4102.75 | G300E | 5835832.95 | 45.79 | G300E | 1245054.35 | 9.77
3808 | Story41 | B23 | 32 MPa RC Beam (60 cm x 40 cm) | Beam | 32MPa | Concrete Rectangular | 400 | 600 | 2400 | 4587.5 | 1.1 | 2693.58 | G300E | 2766262.5 | 21.71 | G300E | 2972703.93 | 23.32
3809 | Story41 | B24 | 32 MPa RC Beam (60 cm x 40 cm) | Beam | 32MPa | Concrete Rectangular | 400 | 600 | 2400 | 6987.5 | 1.68 | 4102.75 | G300E | 5835832.95 | 45.79 | G300E | 1245054.35 | 9.77
3810 | Story41 | B25 | 32 MPa RC Beam (60 cm x 40 cm) | Beam | 32MPa | Concrete Rectangular | 400 | 600 | 2400 | 4587.5 | 1.1 | 2693.58 | G300E | 3161442.86 | 24.81 | G300E | 2972703.93 | 23.32
3811 | Story41 | B26 | 32 MPa RC Beam (60 cm x 40 cm) | Beam | 32MPa | Concrete Rectangular | 400 | 600 | 2400 | 6987.5 | 1.68 | 4102.75 | G300E | 5832021.59 | 45.76 | G300E | 5940654.35 | 46.61
3812 | Story41 | B27 | 32 MPa RC Beam (60 cm x 40 cm) | Beam | 32MPa | Concrete Rectangular | 400 | 600 | 2400 | 4587.5 | 1.1 | 2693.58 | G300E | 3192244.64 | 25.05 | G300E | 3651655.9 | 28.65
3813 | Story41 | B28 | 32 MPa RC Beam (60 cm x 40 cm) | Beam | 32MPa | Concrete Rectangular | 400 | 600 | 2400 | 6987.5 | 1.68 | 4102.75 | G300E | 5687507.39 | 44.63 | G300E | 6723254.35 | 52.75
3814 | Story41 | B29 | 32 MPa RC Beam (60 cm x 40 cm) | Beam | 32MPa | Concrete Rectangular | 400 | 600 | 2400 | 4587.5 | 1.1 | 2693.58 | G300E | 3423258.04 | 26.86 | G300E | 5082954.59 | 39.88
3815 | Story41 | B3 | 32 MPa RC Beam (60 cm x 40 cm) | Beam | 32MPa | Concrete Rectangular | 400 | 600 | 2400 | 6987.5 | 1.68 | 4102.75 | G300E | 6078489.77 | 47.69 | G300E | 8679754.35 | 68.1
3816 | Story41 | B30 | 32 MPa RC Beam (60 cm x 40 cm) | Beam | 32MPa | Concrete Rectangular | 400 | 600 | 2400 | 6987.5 | 1.68 | 4102.75 | G300E | 5588729.55 | 43.85 | G300E | 7897154.35 | 61.96
3817 | Story41 | B31 | 32 MPa RC Beam (60 cm x 40 cm) | Beam | 32MPa | Concrete Rectangular | 400 | 600 | 2400 | 6987.5 | 1.68 | 4102.75 | G300E | 5394985.23 | 42.33 | G300E | 8288454.35 | 65.03
3818 | Story41 | B32 | 32 MPa RC Beam (60 cm x 40 cm) | Beam | 32MPa | Concrete Rectangular | 400 | 600 | 2400 | 4587.5 | 1.1 | 2693.58 | G300E | 3773546.43 | 29.61 | G300E | 734005.24 | 5.76
3819 | Story41 | B33 | 32 MPa RC Beam (60 cm x 40 cm) | Beam | 32MPa | Concrete Rectangular | 400 | 600 | 2400 | 6987.5 | 1.68 | 4102.75 | G300E | 5654793.18 | 44.37 | G300E | 6723254.35 | 52.75
3820 | Story41 | B34 | 32 MPa RC Beam (60 cm x 40 cm) | Beam | 32MPa | Concrete Rectangular | 400 | 600 | 2400 | 4587.5 | 1.1 | 2693.58 | G300E | 3223374.11 | 25.29 | G300E | 5670155.9 | 44.49
3821 | Story41 | B35 | 32 MPa RC Beam (60 cm x 40 cm) | Beam | 32MPa | Concrete Rectangular | 400 | 600 | 2400 | 6987.5 | 1.68 | 4102.75 | G300E | 5841550 | 45.83 | G300E | 8679754.35 | 68.1
3822 | Story41 | B36 | 32 MPa RC Beam (60 cm x 40 cm) | Beam | 32MPa | Concrete Rectangular | 400 | 600 | 2400 | 4587.5 | 1.1 | 2693.58 | G300E | 3556623.21 | 27.91 | G300E | 4991203.93 | 39.16
3823 | Story41 | B37 | 32 MPa RC Beam (60 cm x 40 cm) | Beam | 32MPa | Concrete Rectangular | 400 | 600 | 2400 | 7200 | 1.73 | 4227.52 | G300E | 9569426.09 | 75.09 | G300E | 8648565.5 | 67.86
3824 | Story41 | B38 | 32 MPa RC Beam (60 cm x 40 cm) | Beam | 32MPa | Concrete Rectangular | 400 | 600 | 2400 | 4587.5 | 1.1 | 2693.58 | G300E | 3556623.21 | 27.91 | G300E | 2972703.93 | 23.32
3825 | Story41 | B39 | 32 MPa RC Beam (60 cm x 40 cm) | Beam | 32MPa | Concrete Rectangular | 400 | 600 | 2400 | 7200 | 1.73 | 4227.52 | G300E | 9579756.52 | 75.17 | G300E | 8648858.5 | 67.86
3826 | Story41 | B4 | 32 MPa RC Beam (60 cm x 40 cm) | Beam | 32MPa | Concrete Rectangular | 400 | 600 | 2400 | 4587.5 | 1.1 | 2693.58 | G300E | 2963852.68 | 23.26 | G300E | 4587503.93 | 36
3827 | Story41 | B40 | 32 MPa RC Beam (60 cm x 40 cm) | Beam | 32MPa | Concrete Rectangular | 400 | 600 | 2400 | 4587.5 | 1.1 | 2693.58 | G300E | 3556623.21 | 27.91 | G300E | 4991203.93 | 39.16
3828 | Story41 | B41 | 32 MPa RC Beam (60 cm x 40 cm) | Beam | 32MPa | Concrete Rectangular | 400 | 600 | 2400 | 6987.5 | 1.68 | 4102.75 | G300E | 5841867.61 | 45.84 | G300E | 8679754.35 | 68.1
3829 | Story41 | B42 | 32 MPa RC Beam (60 cm x 40 cm) | Beam | 32MPa | Concrete Rectangular | 400 | 600 | 2400 | 4587.5 | 1.1 | 2693.58 | G300E | 3223374.11 | 25.29 | G300E | 5670155.9 | 44.49
3830 | Story41 | B43 | 32 MPa RC Beam (60 cm x 40 cm) | Beam | 32MPa | Concrete Rectangular | 400 | 600 | 2400 | 6987.5 | 1.68 | 4102.75 | G300E | 5654475.57 | 44.37 | G300E | 6723254.35 | 52.75
3831 | Story41 | B44 | 32 MPa RC Beam (60 cm x 40 cm) | Beam | 32MPa | Concrete Rectangular | 400 | 600 | 2400 | 4587.5 | 1.1 | 2693.58 | G300E | 3773546.43 | 29.61 | G300E | 734005.24 | 5.76
3832 | Story41 | B45 | 32 MPa RC Beam (60 cm x 40 cm) | Beam | 32MPa | Concrete Rectangular | 400 | 600 | 2400 | 6987.5 | 1.68 | 4102.75 | G300E | 5394985.23 | 42.33 | G300E | 8288454.35 | 65.03
3833 | Story41 | B46 | 32 MPa RC Beam (60 cm x 40 cm) | Beam | 32MPa | Concrete Rectangular | 400 | 600 | 2400 | 6987.5 | 1.68 | 4102.75 | G300E | 5745630.68 | 45.08 | G300E | 6794394.72 | 53.31
3834 | Story41 | B47 | 32 MPa RC Beam (60 cm x 40 cm) | Beam | 32MPa | Concrete Rectangular | 400 | 600 | 2400 | 4587.5 | 1.1 | 2693.58 | G300E | 3738812.5 | 29.34 | G300E | 2036855.9 | 15.98
3835 | Story41 | B48 | 32 MPa RC Beam (60 cm x 40 cm) | Beam | 32MPa | Concrete Rectangular | 400 | 600 | 2400 | 6987.5 | 1.68 | 4102.75 | G300E | 4753405.68 | 37.3 | G300E | 6723254.35 | 52.75
3836 | Story41 | B49 | 32 MPa RC Beam (60 cm x 40 cm) | Beam | 32MPa | Concrete Rectangular | 400 | 600 | 2400 | 4587.5 | 1.1 | 2693.58 | G300E | 3475358.93 | 27.27 | G300E | 1853354.59 | 14.54
3837 | Story41 | B5 | 32 MPa RC Beam (60 cm x 40 cm) | Beam | 32MPa | Concrete Rectangular | 400 | 600 | 2400 | 6987.5 | 1.68 | 4102.75 | G300E | 5754841.48 | 45.15 | G300E | 4375454.35 | 34.33
3838 | Story41 | B50 | 32 MPa RC Beam (60 cm x 40 cm) | Beam | 32MPa | Concrete Rectangular | 400 | 600 | 2400 | 6987.5 | 1.68 | 4102.75 | G300E | 5230461.36 | 41.04 | G300E | 6723254.35 | 52.75
3839 | Story41 | B51 | 32 MPa RC Beam (60 cm x 40 cm) | Beam | 32MPa | Concrete Rectangular | 400 | 600 | 2400 | 4800 | 1.15 | 2818.35 | G300E | 7135040 | 55.98 | G300E | 5697161.6 | 44.7
3840 | Story41 | B55 | 32 MPa RC Beam (60 cm x 40 cm) | Beam | 32MPa | Concrete Rectangular | 400 | 600 | 2400 | 4587.5 | 1.1 | 2693.58 | G300E | 6816413.33 | 53.48 | G300E | 5447536.36 | 42.74
3841 | Story41 | B56 | 32 MPa RC Beam (60 cm x 40 cm) | Beam | 32MPa | Concrete Rectangular | 400 | 600 | 2400 | 6987.5 | 1.68 | 4102.75 | G300E | 5230461.36 | 41.04 | G300E | 6723254.35 | 52.75
3842 | Story41 | B57 | 32 MPa RC Beam (60 cm x 40 cm) | Beam | 32MPa | Concrete Rectangular | 400 | 600 | 2400 | 4587.5 | 1.1 | 2693.58 | G300E | 3474703.57 | 27.26 | G300E | 1853354.59 | 14.54
3843 | Story41 | B58 | 32 MPa RC Beam (60 cm x 40 cm) | Beam | 32MPa | Concrete Rectangular | 400 | 600 | 2400 | 6987.5 | 1.68 | 4102.75 | G300E | 4754040.91 | 37.3 | G300E | 6723254.35 | 52.75
3844 | Story41 | B59 | 32 MPa RC Beam (60 cm x 40 cm) | Beam | 32MPa | Concrete Rectangular | 400 | 600 | 2400 | 4587.5 | 1.1 | 2693.58 | G300E | 3737829.46 | 29.33 | G300E | 2036855.9 | 15.98
3845 | Story41 | B6 | 32 MPa RC Beam (60 cm x 40 cm) | Beam | 32MPa | Concrete Rectangular | 400 | 600 | 2400 | 4587.5 | 1.1 | 2693.58 | G300E | 2963852.68 | 23.26 | G300E | 4587503.93 | 36
3846 | Story41 | B60 | 32 MPa RC Beam (60 cm x 40 cm) | Beam | 32MPa | Concrete Rectangular | 400 | 600 | 2400 | 6987.5 | 1.68 | 4102.75 | G300E | 5745630.68 | 45.08 | G300E | 6794394.72 | 53.31
3847 | Story41 | B61 | 32 MPa RC Beam (60 cm x 40 cm) | Beam | 32MPa | Concrete Rectangular | 400 | 600 | 2400 | 6987.5 | 1.68 | 4102.75 | G300E | 5394985.23 | 42.33 | G300E | 8288454.35 | 65.03
3848 | Story41 | B62 | 32 MPa RC Beam (60 cm x 40 cm) | Beam | 32MPa | Concrete Rectangular | 400 | 600 | 2400 | 4587.5 | 1.1 | 2693.58 | G300E | 3738812.5 | 29.34 | G300E | 2036855.9 | 15.98
3849 | Story41 | B63 | 32 MPa RC Beam (60 cm x 40 cm) | Beam | 32MPa | Concrete Rectangular | 400 | 600 | 2400 | 6987.5 | 1.68 | 4102.75 | G300E | 5654793.18 | 44.37 | G300E | 6723254.35 | 52.75
3850 | Story41 | B64 | 32 MPa RC Beam (60 cm x 40 cm) | Beam | 32MPa | Concrete Rectangular | 400 | 600 | 2400 | 4587.5 | 1.1 | 2693.58 | G300E | 3475358.93 | 27.27 | G300E | 1853354.59 | 14.54
3851 | Story41 | B65 | 32 MPa RC Beam (60 cm x 40 cm) | Beam | 32MPa | Concrete Rectangular | 400 | 600 | 2400 | 6987.5 | 1.68 | 4102.75 | G300E | 5841550 | 45.83 | G300E | 8679754.35 | 68.1
3852 | Story41 | B66 | 32 MPa RC Beam (60 cm x 40 cm) | Beam | 32MPa | Concrete Rectangular | 400 | 600 | 2400 | 4800 | 1.15 | 2818.35 | G300E | 7135040 | 55.98 | G300E | 5697165.44 | 44.7
3853 | Story41 | B67 | 32 MPa RC Beam (60 cm x 40 cm) | Beam | 32MPa | Concrete Rectangular | 400 | 600 | 2400 | 6987.5 | 1.68 | 4102.75 | G300E | 9284564.67 | 72.85 | G300E | 8393298.11 | 65.86
3854 | Story41 | B69 | 32 MPa RC Beam (60 cm x 40 cm) | Beam | 32MPa | Concrete Rectangular | 400 | 600 | 2400 | 6987.5 | 1.68 | 4102.75 | G300E | 9289121.74 | 72.89 | G300E | 8393721.01 | 65.86
3855 | Story41 | B7 | 32 MPa RC Beam (60 cm x 40 cm) | Beam | 32MPa | Concrete Rectangular | 400 | 600 | 2400 | 6987.5 | 1.68 | 4102.75 | G300E | 6094052.84 | 47.82 | G300E | 3592854.35 | 28.19
3856 | Story41 | B70 | 32 MPa RC Beam (60 cm x 40 cm) | Beam | 32MPa | Concrete Rectangular | 400 | 600 | 2400 | 4587.5 | 1.1 | 2693.58 | G300E | 6511497.5 | 51.09 | G300E | 5819963.07 | 45.67
3857 | Story41 | B71 | 32 MPa RC Beam (60 cm x 40 cm) | Beam | 32MPa | Concrete Rectangular | 400 | 600 | 2400 | 6987.5 | 1.68 | 4102.75 | G300E | 5834562.5 | 45.78 | G300E | 8679754.35 | 68.1
3858 | Story41 | B72 | 32 MPa RC Beam (60 cm x 40 cm) | Beam | 32MPa | Concrete Rectangular | 400 | 600 | 2400 | 4587.5 | 1.1 | 2693.58 | G300E | 3476341.96 | 27.28 | G300E | 1853354.59 | 14.54
3859 | Story41 | B73 | 32 MPa RC Beam (60 cm x 40 cm) | Beam | 32MPa | Concrete Rectangular | 400 | 600 | 2400 | 6987.5 | 1.68 | 4102.75 | G300E | 5433072.4 | 42.63 | G300E | 7239058.15 | 56.8
3860 | Story41 | B74 | 32 MPa RC Beam (60 cm x 40 cm) | Beam | 32MPa | Concrete Rectangular | 400 | 600 | 2400 | 4587.5 | 1.1 | 2693.58 | G300E | 3738484.82 | 29.33 | G300E | 2036855.9 | 15.98
3861 | Story41 | B75 | 32 MPa RC Beam (60 cm x 40 cm) | Beam | 32MPa | Concrete Rectangular | 400 | 600 | 2400 | 6987.5 | 1.68 | 4102.75 | G300E | 5387362.5 | 42.27 | G300E | 8288454.35 | 65.03
3862 | Story41 | B76 | 32 MPa RC Beam (60 cm x 40 cm) | Beam | 32MPa | Concrete Rectangular | 400 | 600 | 2400 | 6987.5 | 1.68 | 4102.75 | G300E | 5588729.55 | 43.85 | G300E | 7897154.35 | 61.96
3863 | Story41 | B77 | 32 MPa RC Beam (60 cm x 40 cm) | Beam | 32MPa | Concrete Rectangular | 400 | 600 | 2400 | 4587.5 | 1.1 | 2693.58 | G300E | 3773546.43 | 29.61 | G300E | 734005.24 | 5.76
3864 | Story41 | B78 | 32 MPa RC Beam (60 cm x 40 cm) | Beam | 32MPa | Concrete Rectangular | 400 | 600 | 2400 | 6987.5 | 1.68 | 4102.75 | G300E | 5687507.39 | 44.63 | G300E | 6723254.35 | 52.75
3865 | Story41 | B79 | 32 MPa RC Beam (60 cm x 40 cm) | Beam | 32MPa | Concrete Rectangular | 400 | 600 | 2400 | 4587.5 | 1.1 | 2693.58 | G300E | 3223374.11 | 25.29 | G300E | 5670155.9 | 44.49
3866 | Story41 | B8 | 32 MPa RC Beam (60 cm x 40 cm) | Beam | 32MPa | Concrete Rectangular | 400 | 600 | 2400 | 4587.5 | 1.1 | 2693.58 | G300E | 3951803.57 | 31.01 | G300E | 5242857.14 | 41.14
3867 | Story41 | B80 | 32 MPa RC Beam (60 cm x 40 cm) | Beam | 32MPa | Concrete Rectangular | 400 | 600 | 2400 | 6987.5 | 1.68 | 4102.75 | G300E | 5832021.59 | 45.76 | G300E | 5940654.35 | 46.61
3868 | Story41 | B81 | 32 MPa RC Beam (60 cm x 40 cm) | Beam | 32MPa | Concrete Rectangular | 400 | 600 | 2400 | 4587.5 | 1.1 | 2693.58 | G300E | 3556623.21 | 27.91 | G300E | 4991203.93 | 39.16
3869 | Story41 | B82 | 32 MPa RC Beam (60 cm x 40 cm) | Beam | 32MPa | Concrete Rectangular | 400 | 600 | 2400 | 6987.5 | 1.68 | 4102.75 | G300E | 5835515.34 | 45.79 | G300E | 1245054.35 | 9.77
3870 | Story41 | B83 | 32 MPa RC Beam (60 cm x 40 cm) | Beam | 32MPa | Concrete Rectangular | 400 | 600 | 2400 | 4587.5 | 1.1 | 2693.58 | G300E | 3556623.21 | 27.91 | G300E | 2972703.93 | 23.32
3871 | Story41 | B84 | 32 MPa RC Beam (60 cm x 40 cm) | Beam | 32MPa | Concrete Rectangular | 400 | 600 | 2400 | 6987.5 | 1.68 | 4102.75 | G300E | 5835515.34 | 45.79 | G300E | 1245054.35 | 9.77
3872 | Story41 | B85 | 32 MPa RC Beam (60 cm x 40 cm) | Beam | 32MPa | Concrete Rectangular | 400 | 600 | 2400 | 4587.5 | 1.1 | 2693.58 | G300E | 3556623.21 | 27.91 | G300E | 4991203.93 | 39.16
3873 | Story41 | B86 | 32 MPa RC Beam (60 cm x 40 cm) | Beam | 32MPa | Concrete Rectangular | 400 | 600 | 2400 | 6987.5 | 1.68 | 4102.75 | G300E | 6023542.61 | 47.26 | G300E | 5940654.35 | 46.61
3874 | Story41 | B87 | 32 MPa RC Beam (60 cm x 40 cm) | Beam | 32MPa | Concrete Rectangular | 400 | 600 | 2400 | 4587.5 | 1.1 | 2693.58 | G300E | 3219441.96 | 25.26 | G300E | 5670155.9 | 44.49
3875 | Story41 | B88 | 32 MPa RC Beam (60 cm x 40 cm) | Beam | 32MPa | Concrete Rectangular | 400 | 600 | 2400 | 6987.5 | 1.68 | 4102.75 | G300E | 5692589.2 | 44.67 | G300E | 6723254.35 | 52.75
3876 | Story41 | B89 | 32 MPa RC Beam (60 cm x 40 cm) | Beam | 32MPa | Concrete Rectangular | 400 | 600 | 2400 | 4587.5 | 1.1 | 2693.58 | G300E | 3640316.18 | 28.56 | G300E | 755593.63 | 5.93
3877 | Story41 | B9 | 32 MPa RC Beam (60 cm x 40 cm) | Beam | 32MPa | Concrete Rectangular | 400 | 600 | 2400 | 6987.5 | 1.68 | 4102.75 | G300E | 6094370.45 | 47.82 | G300E | 3592854.35 | 28.19
3878 | Story41 | B90 | 32 MPa RC Beam (60 cm x 40 cm) | Beam | 32MPa | Concrete Rectangular | 400 | 600 | 2400 | 6987.5 | 1.68 | 4102.75 | G300E | 5152582.5 | 40.43 | G300E | 8561653.5 | 67.18
3879 | Story41 | B91 | 32 MPa RC Beam (60 cm x 40 cm) | Beam | 32MPa | Concrete Rectangular | 400 | 600 | 2400 | 6987.5 | 1.68 | 4102.75 | G300E | 5375293.18 | 42.18 | G300E | 9853654.35 | 77.32
3880 | Story41 | B92 | 32 MPa RC Beam (60 cm x 40 cm) | Beam | 32MPa | Concrete Rectangular | 400 | 600 | 2400 | 4587.5 | 1.1 | 2693.58 | G300E | 3423258.04 | 26.86 | G300E | 5082954.59 | 39.88
3881 | Story41 | B93 | 32 MPa RC Beam (60 cm x 40 cm) | Beam | 32MPa | Concrete Rectangular | 400 | 600 | 2400 | 6987.5 | 1.68 | 4102.75 | G300E | 6078489.77 | 47.69 | G300E | 8679754.35 | 68.1
3882 | Story41 | B94 | 32 MPa RC Beam (60 cm x 40 cm) | Beam | 32MPa | Concrete Rectangular | 400 | 600 | 2400 | 4587.5 | 1.1 | 2693.58 | G300E | 3192244.64 | 25.05 | G300E | 3651655.9 | 28.65
3883 | Story41 | B95 | 32 MPa RC Beam (60 cm x 40 cm) | Beam | 32MPa | Concrete Rectangular | 400 | 600 | 2400 | 6987.5 | 1.68 | 4102.75 | G300E | 5754841.48 | 45.15 | G300E | 4375454.35 | 34.33
3884 | Story41 | B96 | 32 MPa RC Beam (60 cm x 40 cm) | Beam | 32MPa | Concrete Rectangular | 400 | 600 | 2400 | 4587.5 | 1.1 | 2693.58 | G300E | 3161442.86 | 24.81 | G300E | 2972703.93 | 23.32
3885 | Story41 | B97 | 32 MPa RC Beam (60 cm x 40 cm) | Beam | 32MPa | Concrete Rectangular | 400 | 600 | 2400 | 6987.5 | 1.68 | 4102.75 | G300E | 6093735.23 | 47.81 | G300E | 3592854.35 | 28.19
3886 | Story41 | B98 | 32 MPa RC Beam (60 cm x 40 cm) | Beam | 32MPa | Concrete Rectangular | 400 | 600 | 2400 | 4587.5 | 1.1 | 2693.58 | G300E | 2766262.5 | 21.71 | G300E | 2972703.93 | 23.32
3887 | Story41 | B99 | 32 MPa RC Beam (60 cm x 40 cm) | Beam | 32MPa | Concrete Rectangular | 400 | 600 | 2400 | 6987.5 | 1.68 | 4102.75 | G300E | 6093417.61 | 47.81 | G300E | 3592854.35 | 28.19
3888 | Story42 | B1 | 32 MPa RC Beam (60 cm x 40 cm) | Beam | 32MPa | Concrete Rectangular | 400 | 600 | 2400 | 6987.5 | 1.68 | 4102.75 | G300E | 5058646.2 | 39.69 | G300E | 7962110.42 | 62.47
3889 | Story42 | B10 | 32 MPa RC Beam (60 cm x 40 cm) | Beam | 32MPa | Concrete Rectangular | 400 | 600 | 2400 | 4587.5 | 1.1 | 2693.58 | G300E | 3630719.53 | 28.49 | G300E | 5038512.61 | 39.53
3890 | Story42 | B100 | 32 MPa RC Beam (60 cm x 40 cm) | Beam | 32MPa | Concrete Rectangular | 400 | 600 | 2400 | 4587.5 | 1.1 | 2693.58 | G300E | 2963852.68 | 23.26 | G300E | 2972703.93 | 23.32
3891 | Story42 | B101 | 32 MPa RC Beam (60 cm x 40 cm) | Beam | 32MPa | Concrete Rectangular | 400 | 600 | 2400 | 6987.5 | 1.68 | 4102.75 | G300E | 5920318.18 | 46.45 | G300E | 7505854.35 | 58.89
3892 | Story42 | B102 | 32 MPa RC Beam (60 cm x 40 cm) | Beam | 32MPa | Concrete Rectangular | 400 | 600 | 2400 | 4587.5 | 1.1 | 2693.58 | G300E | 2963852.68 | 23.26 | G300E | 3651655.9 | 28.65
3893 | Story42 | B103 | 32 MPa RC Beam (60 cm x 40 cm) | Beam | 32MPa | Concrete Rectangular | 400 | 600 | 2400 | 6987.5 | 1.68 | 4102.75 | G300E | 5171385.23 | 40.58 | G300E | 8679754.35 | 68.1
3894 | Story42 | B104 | 32 MPa RC Beam (60 cm x 40 cm) | Beam | 32MPa | Concrete Rectangular | 400 | 600 | 2400 | 4587.5 | 1.1 | 2693.58 | G300E | 3744383.04 | 29.38 | G300E | 3835157.21 | 30.09
3895 | Story42 | B105 | 32 MPa RC Beam (60 cm x 40 cm) | Beam | 32MPa | Concrete Rectangular | 400 | 600 | 2400 | 6987.5 | 1.68 | 4102.75 | G300E | 4875452.17 | 38.25 | G300E | 7962110.42 | 62.47
3896 | Story42 | B106 | 32 MPa RC Beam (60 cm x 40 cm) | Beam | 32MPa | Concrete Rectangular | 400 | 600 | 2400 | 4587.5 | 1.1 | 2693.58 | G300E | 3872767.5 | 30.39 | G300E | 2397737 | 18.81
3897 | Story42 | B107 | 32 MPa RC Beam (60 cm x 40 cm) | Beam | 32MPa | Concrete Rectangular | 400 | 600 | 2400 | 4587.5 | 1.1 | 2693.58 | G300E | 2963852.68 | 23.26 | G300E | 5798603.93 | 45.5
3898 | Story42 | B108 | 32 MPa RC Beam (60 cm x 40 cm) | Beam | 32MPa | Concrete Rectangular | 400 | 600 | 2400 | 4587.5 | 1.1 | 2693.58 | G300E | 3630719.53 | 28.49 | G300E | 5038512.61 | 39.53
3899 | Story42 | B109 | 32 MPa RC Beam (60 cm x 40 cm) | Beam | 32MPa | Concrete Rectangular | 400 | 600 | 2400 | 4587.5 | 1.1 | 2693.58 | G300E | 3161442.86 | 24.81 | G300E | 6202303.93 | 48.67
3900 | Story42 | B11 | 32 MPa RC Beam (60 cm x 40 cm) | Beam | 32MPa | Concrete Rectangular | 400 | 600 | 2400 | 6987.5 | 1.68 | 4102.75 | G300E | 5920635.8 | 46.46 | G300E | 7505854.35 | 58.89
3901 | Story42 | B110 | 32 MPa RC Beam (60 cm x 40 cm) | Beam | 32MPa | Concrete Rectangular | 400 | 600 | 2400 | 4587.5 | 1.1 | 2693.58 | G300E | 3630719.53 | 28.49 | G300E | 5038512.61 | 39.53
3902 | Story42 | B111 | 32 MPa RC Beam (60 cm x 40 cm) | Beam | 32MPa | Concrete Rectangular | 400 | 600 | 2400 | 4587.5 | 1.1 | 2693.58 | G300E | 2963852.68 | 23.26 | G300E | 5798603.93 | 45.5
3903 | Story42 | B112 | 32 MPa RC Beam (60 cm x 40 cm) | Beam | 32MPa | Concrete Rectangular | 400 | 600 | 2400 | 4587.5 | 1.1 | 2693.58 | G300E | 3872767.5 | 30.39 | G300E | 2397737 | 18.81
3904 | Story42 | B12 | 32 MPa RC Beam (60 cm x 40 cm) | Beam | 32MPa | Concrete Rectangular | 400 | 600 | 2400 | 4587.5 | 1.1 | 2693.58 | G300E | 2963852.68 | 23.26 | G300E | 5798603.93 | 45.5
3905 | Story42 | B13 | 32 MPa RC Beam (60 cm x 40 cm) | Beam | 32MPa | Concrete Rectangular | 400 | 600 | 2400 | 6987.5 | 1.68 | 4102.75 | G300E | 5171385.23 | 40.58 | G300E | 8679754.35 | 68.1
3906 | Story42 | B14 | 32 MPa RC Beam (60 cm x 40 cm) | Beam | 32MPa | Concrete Rectangular | 400 | 600 | 2400 | 4587.5 | 1.1 | 2693.58 | G300E | 3872767.5 | 30.39 | G300E | 2397737 | 18.81
3907 | Story42 | B15 | 32 MPa RC Beam (60 cm x 40 cm) | Beam | 32MPa | Concrete Rectangular | 400 | 600 | 2400 | 6987.5 | 1.68 | 4102.75 | G300E | 5058950 | 39.69 | G300E | 7962110.42 | 62.47
3908 | Story42 | B16 | 32 MPa RC Beam (60 cm x 40 cm) | Beam | 32MPa | Concrete Rectangular | 400 | 600 | 2400 | 6987.5 | 1.68 | 4102.75 | G300E | 5277150.57 | 41.41 | G300E | 8288454.35 | 65.03
3909 | Story42 | B17 | 32 MPa RC Beam (60 cm x 40 cm) | Beam | 32MPa | Concrete Rectangular | 400 | 600 | 2400 | 4587.5 | 1.1 | 2693.58 | G300E | 3746676.79 | 29.4 | G300E | 3835157.21 | 30.09
3910 | Story42 | B18 | 32 MPa RC Beam (60 cm x 40 cm) | Beam | 32MPa | Concrete Rectangular | 400 | 600 | 2400 | 6987.5 | 1.68 | 4102.75 | G300E | 5742454.55 | 45.06 | G300E | 6723254.35 | 52.75
3911 | Story42 | B19 | 32 MPa RC Beam (60 cm x 40 cm) | Beam | 32MPa | Concrete Rectangular | 400 | 600 | 2400 | 4587.5 | 1.1 | 2693.58 | G300E | 2963852.68 | 23.26 | G300E | 3651655.9 | 28.65
3912 | Story42 | B2 | 32 MPa RC Beam (60 cm x 40 cm) | Beam | 32MPa | Concrete Rectangular | 400 | 600 | 2400 | 4587.5 | 1.1 | 2693.58 | G300E | 3872767.5 | 30.39 | G300E | 2397737 | 18.81
3913 | Story42 | B20 | 32 MPa RC Beam (60 cm x 40 cm) | Beam | 32MPa | Concrete Rectangular | 400 | 600 | 2400 | 6987.5 | 1.68 | 4102.75 | G300E | 5747218.75 | 45.09 | G300E | 4766754.35 | 37.4
3914 | Story42 | B21 | 32 MPa RC Beam (60 cm x 40 cm) | Beam | 32MPa | Concrete Rectangular | 400 | 600 | 2400 | 4587.5 | 1.1 | 2693.58 | G300E | 2963852.68 | 23.26 | G300E | 2972703.93 | 23.32
3915 | Story42 | B22 | 32 MPa RC Beam (60 cm x 40 cm) | Beam | 32MPa | Concrete Rectangular | 400 | 600 | 2400 | 6987.5 | 1.68 | 4102.75 | G300E | 5930481.82 | 46.53 | G300E | 1245054.35 | 9.77
3916 | Story42 | B23 | 32 MPa RC Beam (60 cm x 40 cm) | Beam | 32MPa | Concrete Rectangular | 400 | 600 | 2400 | 4587.5 | 1.1 | 2693.58 | G300E | 3161442.86 | 24.81 | G300E | 2972703.93 | 23.32
3917 | Story42 | B24 | 32 MPa RC Beam (60 cm x 40 cm) | Beam | 32MPa | Concrete Rectangular | 400 | 600 | 2400 | 6987.5 | 1.68 | 4102.75 | G300E | 5930799.43 | 46.54 | G300E | 1245054.35 | 9.77
3918 | Story42 | B25 | 32 MPa RC Beam (60 cm x 40 cm) | Beam | 32MPa | Concrete Rectangular | 400 | 600 | 2400 | 4587.5 | 1.1 | 2693.58 | G300E | 2963852.68 | 23.26 | G300E | 2972703.93 | 23.32
3919 | Story42 | B26 | 32 MPa RC Beam (60 cm x 40 cm) | Beam | 32MPa | Concrete Rectangular | 400 | 600 | 2400 | 6987.5 | 1.68 | 4102.75 | G300E | 5747853.98 | 45.1 | G300E | 4766754.35 | 37.4
3920 | Story42 | B27 | 32 MPa RC Beam (60 cm x 40 cm) | Beam | 32MPa | Concrete Rectangular | 400 | 600 | 2400 | 4587.5 | 1.1 | 2693.58 | G300E | 2963852.68 | 23.26 | G300E | 3651655.9 | 28.65
3921 | Story42 | B28 | 32 MPa RC Beam (60 cm x 40 cm) | Beam | 32MPa | Concrete Rectangular | 400 | 600 | 2400 | 6987.5 | 1.68 | 4102.75 | G300E | 5742772.16 | 45.06 | G300E | 6723254.35 | 52.75
3922 | Story42 | B29 | 32 MPa RC Beam (60 cm x 40 cm) | Beam | 32MPa | Concrete Rectangular | 400 | 600 | 2400 | 4587.5 | 1.1 | 2693.58 | G300E | 3746676.79 | 29.4 | G300E | 3835157.21 | 30.09
3923 | Story42 | B3 | 32 MPa RC Beam (60 cm x 40 cm) | Beam | 32MPa | Concrete Rectangular | 400 | 600 | 2400 | 6987.5 | 1.68 | 4102.75 | G300E | 5171067.61 | 40.57 | G300E | 8679754.35 | 68.1
3924 | Story42 | B30 | 32 MPa RC Beam (60 cm x 40 cm) | Beam | 32MPa | Concrete Rectangular | 400 | 600 | 2400 | 6987.5 | 1.68 | 4102.75 | G300E | 5277150.57 | 41.41 | G300E | 8288454.35 | 65.03
3925 | Story42 | B31 | 32 MPa RC Beam (60 cm x 40 cm) | Beam | 32MPa | Concrete Rectangular | 400 | 600 | 2400 | 6987.5 | 1.68 | 4102.75 | G300E | 5308069.57 | 41.65 | G300E | 7962110.42 | 62.47
3926 | Story42 | B32 | 32 MPa RC Beam (60 cm x 40 cm) | Beam | 32MPa | Concrete Rectangular | 400 | 600 | 2400 | 4587.5 | 1.1 | 2693.58 | G300E | 3785670.54 | 29.7 | G300E | 825755.9 | 6.48
3927 | Story42 | B33 | 32 MPa RC Beam (60 cm x 40 cm) | Beam | 32MPa | Concrete Rectangular | 400 | 600 | 2400 | 6987.5 | 1.68 | 4102.75 | G300E | 5056091.48 | 39.67 | G300E | 6723254.35 | 52.75
3928 | Story42 | B34 | 32 MPa RC Beam (60 cm x 40 cm) | Beam | 32MPa | Concrete Rectangular | 400 | 600 | 2400 | 4587.5 | 1.1 | 2693.58 | G300E | 3258435.71 | 25.57 | G300E | 5266455.9 | 41.32
3929 | Story42 | B35 | 32 MPa RC Beam (60 cm x 40 cm) | Beam | 32MPa | Concrete Rectangular | 400 | 600 | 2400 | 6987.5 | 1.68 | 4102.75 | G300E | 5845996.59 | 45.87 | G300E | 8679754.35 | 68.1
3930 | Story42 | B36 | 32 MPa RC Beam (60 cm x 40 cm) | Beam | 32MPa | Concrete Rectangular | 400 | 600 | 2400 | 4587.5 | 1.1 | 2693.58 | G300E | 3556623.21 | 27.91 | G300E | 4991203.93 | 39.16
3931 | Story42 | B37 | 32 MPa RC Beam (60 cm x 40 cm) | Beam | 32MPa | Concrete Rectangular | 400 | 600 | 2400 | 7200 | 1.73 | 4227.52 | G300E | 9784486.96 | 76.77 | G300E | 8738427.13 | 68.56
3932 | Story42 | B38 | 32 MPa RC Beam (60 cm x 40 cm) | Beam | 32MPa | Concrete Rectangular | 400 | 600 | 2400 | 4587.5 | 1.1 | 2693.58 | G300E | 3556623.21 | 27.91 | G300E | 2972703.93 | 23.32
3933 | Story42 | B39 | 32 MPa RC Beam (60 cm x 40 cm) | Beam | 32MPa | Concrete Rectangular | 400 | 600 | 2400 | 7200 | 1.73 | 4227.52 | G300E | 9803582.61 | 76.92 | G300E | 8738917.36 | 68.57
3934 | Story42 | B4 | 32 MPa RC Beam (60 cm x 40 cm) | Beam | 32MPa | Concrete Rectangular | 400 | 600 | 2400 | 4587.5 | 1.1 | 2693.58 | G300E | 2963852.68 | 23.26 | G300E | 5798603.93 | 45.5
3935 | Story42 | B40 | 32 MPa RC Beam (60 cm x 40 cm) | Beam | 32MPa | Concrete Rectangular | 400 | 600 | 2400 | 4587.5 | 1.1 | 2693.58 | G300E | 3556623.21 | 27.91 | G300E | 4991203.93 | 39.16
3936 | Story42 | B41 | 32 MPa RC Beam (60 cm x 40 cm) | Beam | 32MPa | Concrete Rectangular | 400 | 600 | 2400 | 6987.5 | 1.68 | 4102.75 | G300E | 5846314.2 | 45.87 | G300E | 8679754.35 | 68.1
3937 | Story42 | B42 | 32 MPa RC Beam (60 cm x 40 cm) | Beam | 32MPa | Concrete Rectangular | 400 | 600 | 2400 | 4587.5 | 1.1 | 2693.58 | G300E | 3258108.04 | 25.56 | G300E | 5266455.9 | 41.32
3938 | Story42 | B43 | 32 MPa RC Beam (60 cm x 40 cm) | Beam | 32MPa | Concrete Rectangular | 400 | 600 | 2400 | 6987.5 | 1.68 | 4102.75 | G300E | 5056409.09 | 39.67 | G300E | 6723254.35 | 52.75
3939 | Story42 | B44 | 32 MPa RC Beam (60 cm x 40 cm) | Beam | 32MPa | Concrete Rectangular | 400 | 600 | 2400 | 4587.5 | 1.1 | 2693.58 | G300E | 3785670.54 | 29.7 | G300E | 825755.9 | 6.48
3940 | Story42 | B45 | 32 MPa RC Beam (60 cm x 40 cm) | Beam | 32MPa | Concrete Rectangular | 400 | 600 | 2400 | 6987.5 | 1.68 | 4102.75 | G300E | 5308069.57 | 41.65 | G300E | 7962110.42 | 62.47
3941 | Story42 | B46 | 32 MPa RC Beam (60 cm x 40 cm) | Beam | 32MPa | Concrete Rectangular | 400 | 600 | 2400 | 6987.5 | 1.68 | 4102.75 | G300E | 5210769.32 | 40.89 | G300E | 6723254.35 | 52.75
3942 | Story42 | B47 | 32 MPa RC Beam (60 cm x 40 cm) | Beam | 32MPa | Concrete Rectangular | 400 | 600 | 2400 | 4587.5 | 1.1 | 2693.58 | G300E | 3764699.11 | 29.54 | G300E | 5449957.21 | 42.76
3943 | Story42 | B48 | 32 MPa RC Beam (60 cm x 40 cm) | Beam | 32MPa | Concrete Rectangular | 400 | 600 | 2400 | 6987.5 | 1.68 | 4102.75 | G300E | 5645264.77 | 44.29 | G300E | 1245054.35 | 9.77
3944 | Story42 | B49 | 32 MPa RC Beam (60 cm x 40 cm) | Beam | 32MPa | Concrete Rectangular | 400 | 600 | 2400 | 4587.5 | 1.1 | 2693.58 | G300E | 3621175.89 | 28.41 | G300E | 5174705.24 | 40.6
3945 | Story42 | B5 | 32 MPa RC Beam (60 cm x 40 cm) | Beam | 32MPa | Concrete Rectangular | 400 | 600 | 2400 | 6987.5 | 1.68 | 4102.75 | G300E | 5920635.8 | 46.46 | G300E | 7505854.35 | 58.89
3946 | Story42 | B50 | 32 MPa RC Beam (60 cm x 40 cm) | Beam | 32MPa | Concrete Rectangular | 400 | 600 | 2400 | 6987.5 | 1.68 | 4102.75 | G300E | 5227285.23 | 41.02 | G300E | 6723254.35 | 52.75
3947 | Story42 | B51 | 32 MPa RC Beam (60 cm x 40 cm) | Beam | 32MPa | Concrete Rectangular | 400 | 600 | 2400 | 4800 | 1.15 | 2818.35 | G300E | 7168640 | 56.25 | G300E | 5705137.28 | 44.76
3948 | Story42 | B55 | 32 MPa RC Beam (60 cm x 40 cm) | Beam | 32MPa | Concrete Rectangular | 400 | 600 | 2400 | 4587.5 | 1.1 | 2693.58 | G300E | 6848525.83 | 53.74 | G300E | 5455239.69 | 42.8
3949 | Story42 | B56 | 32 MPa RC Beam (60 cm x 40 cm) | Beam | 32MPa | Concrete Rectangular | 400 | 600 | 2400 | 6987.5 | 1.68 | 4102.75 | G300E | 5227285.23 | 41.02 | G300E | 6723254.35 | 52.75
3950 | Story42 | B57 | 32 MPa RC Beam (60 cm x 40 cm) | Beam | 32MPa | Concrete Rectangular | 400 | 600 | 2400 | 4587.5 | 1.1 | 2693.58 | G300E | 3618882.14 | 28.4 | G300E | 5174705.24 | 40.6
3951 | Story42 | B58 | 32 MPa RC Beam (60 cm x 40 cm) | Beam | 32MPa | Concrete Rectangular | 400 | 600 | 2400 | 6987.5 | 1.68 | 4102.75 | G300E | 5645900 | 44.3 | G300E | 1245054.35 | 9.77
3952 | Story42 | B59 | 32 MPa RC Beam (60 cm x 40 cm) | Beam | 32MPa | Concrete Rectangular | 400 | 600 | 2400 | 4587.5 | 1.1 | 2693.58 | G300E | 3764043.75 | 29.53 | G300E | 5449957.21 | 42.76
3953 | Story42 | B6 | 32 MPa RC Beam (60 cm x 40 cm) | Beam | 32MPa | Concrete Rectangular | 400 | 600 | 2400 | 4587.5 | 1.1 | 2693.58 | G300E | 3630719.53 | 28.49 | G300E | 5038512.61 | 39.53
3954 | Story42 | B60 | 32 MPa RC Beam (60 cm x 40 cm) | Beam | 32MPa | Concrete Rectangular | 400 | 600 | 2400 | 6987.5 | 1.68 | 4102.75 | G300E | 5210769.32 | 40.89 | G300E | 6723254.35 | 52.75
3955 | Story42 | B61 | 32 MPa RC Beam (60 cm x 40 cm) | Beam | 32MPa | Concrete Rectangular | 400 | 600 | 2400 | 6987.5 | 1.68 | 4102.75 | G300E | 5308069.57 | 41.65 | G300E | 7962110.42 | 62.47
3956 | Story42 | B62 | 32 MPa RC Beam (60 cm x 40 cm) | Beam | 32MPa | Concrete Rectangular | 400 | 600 | 2400 | 4587.5 | 1.1 | 2693.58 | G300E | 3764699.11 | 29.54 | G300E | 5449957.21 | 42.76
3957 | Story42 | B63 | 32 MPa RC Beam (60 cm x 40 cm) | Beam | 32MPa | Concrete Rectangular | 400 | 600 | 2400 | 6987.5 | 1.68 | 4102.75 | G300E | 5056091.48 | 39.67 | G300E | 6723254.35 | 52.75
3958 | Story42 | B64 | 32 MPa RC Beam (60 cm x 40 cm) | Beam | 32MPa | Concrete Rectangular | 400 | 600 | 2400 | 4587.5 | 1.1 | 2693.58 | G300E | 3621175.89 | 28.41 | G300E | 5174705.24 | 40.6
3959 | Story42 | B65 | 32 MPa RC Beam (60 cm x 40 cm) | Beam | 32MPa | Concrete Rectangular | 400 | 600 | 2400 | 6987.5 | 1.68 | 4102.75 | G300E | 5845996.59 | 45.87 | G300E | 8679754.35 | 68.1
3960 | Story42 | B66 | 32 MPa RC Beam (60 cm x 40 cm) | Beam | 32MPa | Concrete Rectangular | 400 | 600 | 2400 | 4800 | 1.15 | 2818.35 | G300E | 7168640 | 56.25 | G300E | 5705141.12 | 44.76
3961 | Story42 | B67 | 32 MPa RC Beam (60 cm x 40 cm) | Beam | 32MPa | Concrete Rectangular | 400 | 600 | 2400 | 6987.5 | 1.68 | 4102.75 | G300E | 9494189.67 | 74.49 | G300E | 8480505.76 | 66.54
3962 | Story42 | B69 | 32 MPa RC Beam (60 cm x 40 cm) | Beam | 32MPa | Concrete Rectangular | 400 | 600 | 2400 | 6987.5 | 1.68 | 4102.75 | G300E | 9505734.24 | 74.59 | G300E | 8481107.29 | 66.55
3963 | Story42 | B7 | 32 MPa RC Beam (60 cm x 40 cm) | Beam | 32MPa | Concrete Rectangular | 400 | 600 | 2400 | 6987.5 | 1.68 | 4102.75 | G300E | 6999886.93 | 54.92 | G300E | 1067189.44 | 8.37
3964 | Story42 | B70 | 32 MPa RC Beam (60 cm x 40 cm) | Beam | 32MPa | Concrete Rectangular | 400 | 600 | 2400 | 4587.5 | 1.1 | 2693.58 | G300E | 6717323.33 | 52.71 | G300E | 5827829.72 | 45.73
3965 | Story42 | B71 | 32 MPa RC Beam (60 cm x 40 cm) | Beam | 32MPa | Concrete Rectangular | 400 | 600 | 2400 | 6987.5 | 1.68 | 4102.75 | G300E | 5836785.8 | 45.8 | G300E | 8679754.35 | 68.1
3966 | Story42 | B72 | 32 MPa RC Beam (60 cm x 40 cm) | Beam | 32MPa | Concrete Rectangular | 400 | 600 | 2400 | 4587.5 | 1.1 | 2693.58 | G300E | 3622814.29 | 28.43 | G300E | 5082954.59 | 39.88
3967 | Story42 | B73 | 32 MPa RC Beam (60 cm x 40 cm) | Beam | 32MPa | Concrete Rectangular | 400 | 600 | 2400 | 6987.5 | 1.68 | 4102.75 | G300E | 5218206.77 | 40.94 | G300E | 6081461.74 | 47.72
3968 | Story42 | B74 | 32 MPa RC Beam (60 cm x 40 cm) | Beam | 32MPa | Concrete Rectangular | 400 | 600 | 2400 | 4587.5 | 1.1 | 2693.58 | G300E | 3761750 | 29.52 | G300E | 5449957.21 | 42.76
3969 | Story42 | B75 | 32 MPa RC Beam (60 cm x 40 cm) | Beam | 32MPa | Concrete Rectangular | 400 | 600 | 2400 | 6987.5 | 1.68 | 4102.75 | G300E | 5130040.22 | 40.25 | G300E | 7962110.42 | 62.47
3970 | Story42 | B76 | 32 MPa RC Beam (60 cm x 40 cm) | Beam | 32MPa | Concrete Rectangular | 400 | 600 | 2400 | 6987.5 | 1.68 | 4102.75 | G300E | 5277150.57 | 41.41 | G300E | 8288454.35 | 65.03
3971 | Story42 | B77 | 32 MPa RC Beam (60 cm x 40 cm) | Beam | 32MPa | Concrete Rectangular | 400 | 600 | 2400 | 4587.5 | 1.1 | 2693.58 | G300E | 3785670.54 | 29.7 | G300E | 825755.9 | 6.48
3972 | Story42 | B78 | 32 MPa RC Beam (60 cm x 40 cm) | Beam | 32MPa | Concrete Rectangular | 400 | 600 | 2400 | 6987.5 | 1.68 | 4102.75 | G300E | 5742454.55 | 45.06 | G300E | 6723254.35 | 52.75
3973 | Story42 | B79 | 32 MPa RC Beam (60 cm x 40 cm) | Beam | 32MPa | Concrete Rectangular | 400 | 600 | 2400 | 4587.5 | 1.1 | 2693.58 | G300E | 3258435.71 | 25.57 | G300E | 5266455.9 | 41.32
3974 | Story42 | B8 | 32 MPa RC Beam (60 cm x 40 cm) | Beam | 32MPa | Concrete Rectangular | 400 | 600 | 2400 | 4587.5 | 1.1 | 2693.58 | G300E | 3161442.86 | 24.81 | G300E | 6202303.93 | 48.67
3975 | Story42 | B80 | 32 MPa RC Beam (60 cm x 40 cm) | Beam | 32MPa | Concrete Rectangular | 400 | 600 | 2400 | 6987.5 | 1.68 | 4102.75 | G300E | 5746901.14 | 45.09 | G300E | 4766754.35 | 37.4
3976 | Story42 | B81 | 32 MPa RC Beam (60 cm x 40 cm) | Beam | 32MPa | Concrete Rectangular | 400 | 600 | 2400 | 4587.5 | 1.1 | 2693.58 | G300E | 3556623.21 | 27.91 | G300E | 4991203.93 | 39.16
3977 | Story42 | B82 | 32 MPa RC Beam (60 cm x 40 cm) | Beam | 32MPa | Concrete Rectangular | 400 | 600 | 2400 | 6987.5 | 1.68 | 4102.75 | G300E | 5930481.82 | 46.53 | G300E | 1245054.35 | 9.77
3978 | Story42 | B83 | 32 MPa RC Beam (60 cm x 40 cm) | Beam | 32MPa | Concrete Rectangular | 400 | 600 | 2400 | 4587.5 | 1.1 | 2693.58 | G300E | 3556623.21 | 27.91 | G300E | 2972703.93 | 23.32
3979 | Story42 | B84 | 32 MPa RC Beam (60 cm x 40 cm) | Beam | 32MPa | Concrete Rectangular | 400 | 600 | 2400 | 6987.5 | 1.68 | 4102.75 | G300E | 5930799.43 | 46.54 | G300E | 1245054.35 | 9.77
3980 | Story42 | B85 | 32 MPa RC Beam (60 cm x 40 cm) | Beam | 32MPa | Concrete Rectangular | 400 | 600 | 2400 | 4587.5 | 1.1 | 2693.58 | G300E | 3556623.21 | 27.91 | G300E | 4991203.93 | 39.16
3981 | Story42 | B86 | 32 MPa RC Beam (60 cm x 40 cm) | Beam | 32MPa | Concrete Rectangular | 400 | 600 | 2400 | 6987.5 | 1.68 | 4102.75 | G300E | 5745630.68 | 45.08 | G300E | 4766754.35 | 37.4
3982 | Story42 | B87 | 32 MPa RC Beam (60 cm x 40 cm) | Beam | 32MPa | Concrete Rectangular | 400 | 600 | 2400 | 4587.5 | 1.1 | 2693.58 | G300E | 3253192.86 | 25.53 | G300E | 5266455.9 | 41.32
3983 | Story42 | B88 | 32 MPa RC Beam (60 cm x 40 cm) | Beam | 32MPa | Concrete Rectangular | 400 | 600 | 2400 | 6987.5 | 1.68 | 4102.75 | G300E | 5746583.52 | 45.09 | G300E | 6723254.35 | 52.75
3984 | Story42 | B89 | 32 MPa RC Beam (60 cm x 40 cm) | Beam | 32MPa | Concrete Rectangular | 400 | 600 | 2400 | 4587.5 | 1.1 | 2693.58 | G300E | 3988966.18 | 31.3 | G300E | 755593.63 | 5.93
3985 | Story42 | B9 | 32 MPa RC Beam (60 cm x 40 cm) | Beam | 32MPa | Concrete Rectangular | 400 | 600 | 2400 | 6987.5 | 1.68 | 4102.75 | G300E | 7000204.55 | 54.93 | G300E | 1067189.44 | 8.37
3986 | Story42 | B90 | 32 MPa RC Beam (60 cm x 40 cm) | Beam | 32MPa | Concrete Rectangular | 400 | 600 | 2400 | 6987.5 | 1.68 | 4102.75 | G300E | 5039664.5 | 39.54 | G300E | 8561653.5 | 67.18
3987 | Story42 | B91 | 32 MPa RC Beam (60 cm x 40 cm) | Beam | 32MPa | Concrete Rectangular | 400 | 600 | 2400 | 6987.5 | 1.68 | 4102.75 | G300E | 4875755.98 | 38.26 | G300E | 7962110.42 | 62.47
3988 | Story42 | B92 | 32 MPa RC Beam (60 cm x 40 cm) | Beam | 32MPa | Concrete Rectangular | 400 | 600 | 2400 | 4587.5 | 1.1 | 2693.58 | G300E | 3746676.79 | 29.4 | G300E | 3835157.21 | 30.09
3989 | Story42 | B93 | 32 MPa RC Beam (60 cm x 40 cm) | Beam | 32MPa | Concrete Rectangular | 400 | 600 | 2400 | 6987.5 | 1.68 | 4102.75 | G300E | 5171385.23 | 40.58 | G300E | 8679754.35 | 68.1
3990 | Story42 | B94 | 32 MPa RC Beam (60 cm x 40 cm) | Beam | 32MPa | Concrete Rectangular | 400 | 600 | 2400 | 4587.5 | 1.1 | 2693.58 | G300E | 2963852.68 | 23.26 | G300E | 3651655.9 | 28.65
3991 | Story42 | B95 | 32 MPa RC Beam (60 cm x 40 cm) | Beam | 32MPa | Concrete Rectangular | 400 | 600 | 2400 | 6987.5 | 1.68 | 4102.75 | G300E | 5920635.8 | 46.46 | G300E | 7505854.35 | 58.89
3992 | Story42 | B96 | 32 MPa RC Beam (60 cm x 40 cm) | Beam | 32MPa | Concrete Rectangular | 400 | 600 | 2400 | 4587.5 | 1.1 | 2693.58 | G300E | 2963852.68 | 23.26 | G300E | 2972703.93 | 23.32
3993 | Story42 | B97 | 32 MPa RC Beam (60 cm x 40 cm) | Beam | 32MPa | Concrete Rectangular | 400 | 600 | 2400 | 6987.5 | 1.68 | 4102.75 | G300E | 6999886.93 | 54.92 | G300E | 1067189.44 | 8.37
3994 | Story42 | B98 | 32 MPa RC Beam (60 cm x 40 cm) | Beam | 32MPa | Concrete Rectangular | 400 | 600 | 2400 | 4587.5 | 1.1 | 2693.58 | G300E | 3161442.86 | 24.81 | G300E | 2972703.93 | 23.32
3995 | Story42 | B99 | 32 MPa RC Beam (60 cm x 40 cm) | Beam | 32MPa | Concrete Rectangular | 400 | 600 | 2400 | 6987.5 | 1.68 | 4102.75 | G300E | 6999569.32 | 54.92 | G300E | 1067189.44 | 8.37
3996 | Story43 | B1 | 32 MPa RC Beam (60 cm x 40 cm) | Beam | 32MPa | Concrete Rectangular | 400 | 600 | 2400 | 6987.5 | 1.68 | 4102.75 | G300E | 4979546.59 | 39.07 | G300E | 5193624.53 | 40.75
3997 | Story43 | B10 | 32 MPa RC Beam (60 cm x 40 cm) | Beam | 32MPa | Concrete Rectangular | 400 | 600 | 2400 | 4587.5 | 1.1 | 2693.58 | G300E | 3457828.12 | 27.13 | G300E | 3227309.12 | 25.32
3998 | Story43 | B100 | 32 MPa RC Beam (60 cm x 40 cm) | Beam | 32MPa | Concrete Rectangular | 400 | 600 | 2400 | 4587.5 | 1.1 | 2693.58 | G300E | 2963852.68 | 23.26 | G300E | 2972703.93 | 23.32
3999 | Story43 | B101 | 32 MPa RC Beam (60 cm x 40 cm) | Beam | 32MPa | Concrete Rectangular | 400 | 600 | 2400 | 6987.5 | 1.68 | 4102.75 | G300E | 5427699.43 | 42.59 | G300E | 978256.99 | 7.68
4000 | Story43 | B102 | 32 MPa RC Beam (60 cm x 40 cm) | Beam | 32MPa | Concrete Rectangular | 400 | 600 | 2400 | 4587.5 | 1.1 | 2693.58 | G300E | 2975649.11 | 23.35 | G300E | 1486351.97 | 11.66
4001 | Story43 | B103 | 32 MPa RC Beam (60 cm x 40 cm) | Beam | 32MPa | Concrete Rectangular | 400 | 600 | 2400 | 6987.5 | 1.68 | 4102.75 | G300E | 4846148.86 | 38.02 | G300E | 5584924.53 | 43.82
4002 | Story43 | B104 | 32 MPa RC Beam (60 cm x 40 cm) | Beam | 32MPa | Concrete Rectangular | 400 | 600 | 2400 | 4587.5 | 1.1 | 2693.58 | G300E | 3029388.39 | 23.77 | G300E | 2257054.59 | 17.71
4003 | Story43 | B105 | 32 MPa RC Beam (60 cm x 40 cm) | Beam | 32MPa | Concrete Rectangular | 400 | 600 | 2400 | 6987.5 | 1.68 | 4102.75 | G300E | 4979546.59 | 39.07 | G300E | 5193624.53 | 40.75
4004 | Story43 | B106 | 32 MPa RC Beam (60 cm x 40 cm) | Beam | 32MPa | Concrete Rectangular | 400 | 600 | 2400 | 4587.5 | 1.1 | 2693.58 | G300E | 2963852.68 | 23.26 | G300E | 2789202.62 | 21.89
4005 | Story43 | B107 | 32 MPa RC Beam (60 cm x 40 cm) | Beam | 32MPa | Concrete Rectangular | 400 | 600 | 2400 | 4587.5 | 1.1 | 2693.58 | G300E | 3688350 | 28.94 | G300E | 5737433.94 | 45.02
4006 | Story43 | B108 | 32 MPa RC Beam (60 cm x 40 cm) | Beam | 32MPa | Concrete Rectangular | 400 | 600 | 2400 | 4587.5 | 1.1 | 2693.58 | G300E | 3457828.12 | 27.13 | G300E | 3227309.12 | 25.32
4007 | Story43 | B109 | 32 MPa RC Beam (60 cm x 40 cm) | Beam | 32MPa | Concrete Rectangular | 400 | 600 | 2400 | 4587.5 | 1.1 | 2693.58 | G300E | 2766262.5 | 21.71 | G300E | 2605701.31 | 20.45
4008 | Story43 | B11 | 32 MPa RC Beam (60 cm x 40 cm) | Beam | 32MPa | Concrete Rectangular | 400 | 600 | 2400 | 6987.5 | 1.68 | 4102.75 | G300E | 5428334.66 | 42.59 | G300E | 978256.99 | 7.68
4009 | Story43 | B110 | 32 MPa RC Beam (60 cm x 40 cm) | Beam | 32MPa | Concrete Rectangular | 400 | 600 | 2400 | 4587.5 | 1.1 | 2693.58 | G300E | 3457828.12 | 27.13 | G300E | 3227309.12 | 25.32
4010 | Story43 | B111 | 32 MPa RC Beam (60 cm x 40 cm) | Beam | 32MPa | Concrete Rectangular | 400 | 600 | 2400 | 4587.5 | 1.1 | 2693.58 | G300E | 3688350 | 28.94 | G300E | 5737433.94 | 45.02
4011 | Story43 | B112 | 32 MPa RC Beam (60 cm x 40 cm) | Beam | 32MPa | Concrete Rectangular | 400 | 600 | 2400 | 4587.5 | 1.1 | 2693.58 | G300E | 2963852.68 | 23.26 | G300E | 2789202.62 | 21.89
4012 | Story43 | B12 | 32 MPa RC Beam (60 cm x 40 cm) | Beam | 32MPa | Concrete Rectangular | 400 | 600 | 2400 | 4587.5 | 1.1 | 2693.58 | G300E | 3688350 | 28.94 | G300E | 5737433.94 | 45.02
4013 | Story43 | B13 | 32 MPa RC Beam (60 cm x 40 cm) | Beam | 32MPa | Concrete Rectangular | 400 | 600 | 2400 | 6987.5 | 1.68 | 4102.75 | G300E | 4846148.86 | 38.02 | G300E | 5584924.53 | 43.82
4014 | Story43 | B14 | 32 MPa RC Beam (60 cm x 40 cm) | Beam | 32MPa | Concrete Rectangular | 400 | 600 | 2400 | 4587.5 | 1.1 | 2693.58 | G300E | 2963852.68 | 23.26 | G300E | 2789202.62 | 21.89
4015 | Story43 | B15 | 32 MPa RC Beam (60 cm x 40 cm) | Beam | 32MPa | Concrete Rectangular | 400 | 600 | 2400 | 6987.5 | 1.68 | 4102.75 | G300E | 4979546.59 | 39.07 | G300E | 5193624.53 | 40.75
4016 | Story43 | B16 | 32 MPa RC Beam (60 cm x 40 cm) | Beam | 32MPa | Concrete Rectangular | 400 | 600 | 2400 | 6987.5 | 1.68 | 4102.75 | G300E | 5679014.67 | 44.56 | G300E | 6328854.6 | 49.66
4017 | Story43 | B17 | 32 MPa RC Beam (60 cm x 40 cm) | Beam | 32MPa | Concrete Rectangular | 400 | 600 | 2400 | 4587.5 | 1.1 | 2693.58 | G300E | 3027750 | 23.76 | G300E | 2257054.59 | 17.71
4018 | Story43 | B18 | 32 MPa RC Beam (60 cm x 40 cm) | Beam | 32MPa | Concrete Rectangular | 400 | 600 | 2400 | 6987.5 | 1.68 | 4102.75 | G300E | 4985898.86 | 39.12 | G300E | 6011794.72 | 47.17
4019 | Story43 | B19 | 32 MPa RC Beam (60 cm x 40 cm) | Beam | 32MPa | Concrete Rectangular | 400 | 600 | 2400 | 4587.5 | 1.1 | 2693.58 | G300E | 2975649.11 | 23.35 | G300E | 1486351.97 | 11.66
4020 | Story43 | B2 | 32 MPa RC Beam (60 cm x 40 cm) | Beam | 32MPa | Concrete Rectangular | 400 | 600 | 2400 | 4587.5 | 1.1 | 2693.58 | G300E | 2963852.68 | 23.26 | G300E | 2789202.62 | 21.89
4021 | Story43 | B20 | 32 MPa RC Beam (60 cm x 40 cm) | Beam | 32MPa | Concrete Rectangular | 400 | 600 | 2400 | 6987.5 | 1.68 | 4102.75 | G300E | 5105956.82 | 40.06 | G300E | 1245054.35 | 9.77
4022 | Story43 | B21 | 32 MPa RC Beam (60 cm x 40 cm) | Beam | 32MPa | Concrete Rectangular | 400 | 600 | 2400 | 4587.5 | 1.1 | 2693.58 | G300E | 2963852.68 | 23.26 | G300E | 2972703.93 | 23.32
4023 | Story43 | B22 | 32 MPa RC Beam (60 cm x 40 cm) | Beam | 32MPa | Concrete Rectangular | 400 | 600 | 2400 | 6987.5 | 1.68 | 4102.75 | G300E | 4968430.11 | 38.98 | G300E | 1245054.35 | 9.77
4024 | Story43 | B23 | 32 MPa RC Beam (60 cm x 40 cm) | Beam | 32MPa | Concrete Rectangular | 400 | 600 | 2400 | 4587.5 | 1.1 | 2693.58 | G300E | 2766262.5 | 21.71 | G300E | 2972703.93 | 23.32
4025 | Story43 | B24 | 32 MPa RC Beam (60 cm x 40 cm) | Beam | 32MPa | Concrete Rectangular | 400 | 600 | 2400 | 6987.5 | 1.68 | 4102.75 | G300E | 4968112.5 | 38.98 | G300E | 1245054.35 | 9.77
4026 | Story43 | B25 | 32 MPa RC Beam (60 cm x 40 cm) | Beam | 32MPa | Concrete Rectangular | 400 | 600 | 2400 | 4587.5 | 1.1 | 2693.58 | G300E | 2963852.68 | 23.26 | G300E | 2972703.93 | 23.32
4027 | Story43 | B26 | 32 MPa RC Beam (60 cm x 40 cm) | Beam | 32MPa | Concrete Rectangular | 400 | 600 | 2400 | 6987.5 | 1.68 | 4102.75 | G300E | 5106274.43 | 40.07 | G300E | 1245054.35 | 9.77
4028 | Story43 | B27 | 32 MPa RC Beam (60 cm x 40 cm) | Beam | 32MPa | Concrete Rectangular | 400 | 600 | 2400 | 4587.5 | 1.1 | 2693.58 | G300E | 2975649.11 | 23.35 | G300E | 1486351.97 | 11.66
4029 | Story43 | B28 | 32 MPa RC Beam (60 cm x 40 cm) | Beam | 32MPa | Concrete Rectangular | 400 | 600 | 2400 | 6987.5 | 1.68 | 4102.75 | G300E | 4985898.86 | 39.12 | G300E | 6011794.72 | 47.17
4030 | Story43 | B29 | 32 MPa RC Beam (60 cm x 40 cm) | Beam | 32MPa | Concrete Rectangular | 400 | 600 | 2400 | 4587.5 | 1.1 | 2693.58 | G300E | 3027750 | 23.76 | G300E | 2257054.59 | 17.71
4031 | Story43 | B3 | 32 MPa RC Beam (60 cm x 40 cm) | Beam | 32MPa | Concrete Rectangular | 400 | 600 | 2400 | 6987.5 | 1.68 | 4102.75 | G300E | 4846148.86 | 38.02 | G300E | 5584924.53 | 43.82
4032 | Story43 | B30 | 32 MPa RC Beam (60 cm x 40 cm) | Beam | 32MPa | Concrete Rectangular | 400 | 600 | 2400 | 6987.5 | 1.68 | 4102.75 | G300E | 5679014.67 | 44.56 | G300E | 6328854.6 | 49.66
4033 | Story43 | B31 | 32 MPa RC Beam (60 cm x 40 cm) | Beam | 32MPa | Concrete Rectangular | 400 | 600 | 2400 | 6987.5 | 1.68 | 4102.75 | G300E | 4917453.12 | 38.58 | G300E | 5999940.32 | 47.08
4034 | Story43 | B32 | 32 MPa RC Beam (60 cm x 40 cm) | Beam | 32MPa | Concrete Rectangular | 400 | 600 | 2400 | 4587.5 | 1.1 | 2693.58 | G300E | 3394422.32 | 26.63 | G300E | 1009257.21 | 7.92
4035 | Story43 | B33 | 32 MPa RC Beam (60 cm x 40 cm) | Beam | 32MPa | Concrete Rectangular | 400 | 600 | 2400 | 6987.5 | 1.68 | 4102.75 | G300E | 5236178.41 | 41.08 | G300E | 4802324.53 | 37.68
4036 | Story43 | B34 | 32 MPa RC Beam (60 cm x 40 cm) | Beam | 32MPa | Concrete Rectangular | 400 | 600 | 2400 | 4587.5 | 1.1 | 2693.58 | G300E | 2766262.5 | 21.71 | G300E | 550503.93 | 4.32
4037 | Story43 | B35 | 32 MPa RC Beam (60 cm x 40 cm) | Beam | 32MPa | Concrete Rectangular | 400 | 600 | 2400 | 6987.5 | 1.68 | 4102.75 | G300E | 5242848.3 | 41.14 | G300E | 5193624.53 | 40.75
4038 | Story43 | B36 | 32 MPa RC Beam (60 cm x 40 cm) | Beam | 32MPa | Concrete Rectangular | 400 | 600 | 2400 | 4587.5 | 1.1 | 2693.58 | G300E | 3359033.04 | 26.36 | G300E | 1761603.93 | 13.82
4039 | Story43 | B37 | 32 MPa RC Beam (60 cm x 40 cm) | Beam | 32MPa | Concrete Rectangular | 400 | 600 | 2400 | 7200 | 1.73 | 4227.52 | G300E | 6717913.04 | 52.71 | G300E | 2594511.86 | 20.36
4040 | Story43 | B38 | 32 MPa RC Beam (60 cm x 40 cm) | Beam | 32MPa | Concrete Rectangular | 400 | 600 | 2400 | 4587.5 | 1.1 | 2693.58 | G300E | 3556623.21 | 27.91 | G300E | 2972703.93 | 23.32
4041 | Story43 | B39 | 32 MPa RC Beam (60 cm x 40 cm) | Beam | 32MPa | Concrete Rectangular | 400 | 600 | 2400 | 7200 | 1.73 | 4227.52 | G300E | 6721669.57 | 52.74 | G300E | 2594511.86 | 20.36
4042 | Story43 | B4 | 32 MPa RC Beam (60 cm x 40 cm) | Beam | 32MPa | Concrete Rectangular | 400 | 600 | 2400 | 4587.5 | 1.1 | 2693.58 | G300E | 3688350 | 28.94 | G300E | 5737433.94 | 45.02
4043 | Story43 | B40 | 32 MPa RC Beam (60 cm x 40 cm) | Beam | 32MPa | Concrete Rectangular | 400 | 600 | 2400 | 4587.5 | 1.1 | 2693.58 | G300E | 3359033.04 | 26.36 | G300E | 1761603.93 | 13.82
4044 | Story43 | B41 | 32 MPa RC Beam (60 cm x 40 cm) | Beam | 32MPa | Concrete Rectangular | 400 | 600 | 2400 | 6987.5 | 1.68 | 4102.75 | G300E | 5242848.3 | 41.14 | G300E | 5193624.53 | 40.75
4045 | Story43 | B42 | 32 MPa RC Beam (60 cm x 40 cm) | Beam | 32MPa | Concrete Rectangular | 400 | 600 | 2400 | 4587.5 | 1.1 | 2693.58 | G300E | 2766262.5 | 21.71 | G300E | 550503.93 | 4.32
4046 | Story43 | B43 | 32 MPa RC Beam (60 cm x 40 cm) | Beam | 32MPa | Concrete Rectangular | 400 | 600 | 2400 | 6987.5 | 1.68 | 4102.75 | G300E | 5236178.41 | 41.08 | G300E | 4802324.53 | 37.68
4047 | Story43 | B44 | 32 MPa RC Beam (60 cm x 40 cm) | Beam | 32MPa | Concrete Rectangular | 400 | 600 | 2400 | 4587.5 | 1.1 | 2693.58 | G300E | 3394422.32 | 26.63 | G300E | 1009257.21 | 7.92
4048 | Story43 | B45 | 32 MPa RC Beam (60 cm x 40 cm) | Beam | 32MPa | Concrete Rectangular | 400 | 600 | 2400 | 6987.5 | 1.68 | 4102.75 | G300E | 4917453.12 | 38.58 | G300E | 5999940.32 | 47.08
4049 | Story43 | B46 | 32 MPa RC Beam (60 cm x 40 cm) | Beam | 32MPa | Concrete Rectangular | 400 | 600 | 2400 | 6987.5 | 1.68 | 4102.75 | G300E | 4981452.27 | 39.09 | G300E | 6367524.53 | 49.96
4050 | Story43 | B47 | 32 MPa RC Beam (60 cm x 40 cm) | Beam | 32MPa | Concrete Rectangular | 400 | 600 | 2400 | 4587.5 | 1.1 | 2693.58 | G300E | 3146369.64 | 24.69 | G300E | 642254.59 | 5.04
4051 | Story43 | B48 | 32 MPa RC Beam (60 cm x 40 cm) | Beam | 32MPa | Concrete Rectangular | 400 | 600 | 2400 | 6987.5 | 1.68 | 4102.75 | G300E | 5411501.14 | 42.46 | G300E | 1067189.44 | 8.37
4052 | Story43 | B49 | 32 MPa RC Beam (60 cm x 40 cm) | Beam | 32MPa | Concrete Rectangular | 400 | 600 | 2400 | 4587.5 | 1.1 | 2693.58 | G300E | 2977615.18 | 23.36 | G300E | 550503.93 | 4.32
4053 | Story43 | B5 | 32 MPa RC Beam (60 cm x 40 cm) | Beam | 32MPa | Concrete Rectangular | 400 | 600 | 2400 | 6987.5 | 1.68 | 4102.75 | G300E | 5428334.66 | 42.59 | G300E | 978256.99 | 7.68
4054 | Story43 | B50 | 32 MPa RC Beam (60 cm x 40 cm) | Beam | 32MPa | Concrete Rectangular | 400 | 600 | 2400 | 6987.5 | 1.68 | 4102.75 | G300E | 4979546.59 | 39.07 | G300E | 6011794.72 | 47.17
4055 | Story43 | B51 | 32 MPa RC Beam (60 cm x 40 cm) | Beam | 32MPa | Concrete Rectangular | 400 | 600 | 2400 | 4800 | 1.15 | 2818.35 | G300E | 4624000 | 36.28 | G300E | 3924488.32 | 30.79
4056 | Story43 | B55 | 32 MPa RC Beam (60 cm x 40 cm) | Beam | 32MPa | Concrete Rectangular | 400 | 600 | 2400 | 4587.5 | 1.1 | 2693.58 | G300E | 4417762.5 | 34.66 | G300E | 3750747.95 | 29.43
4057 | Story43 | B56 | 32 MPa RC Beam (60 cm x 40 cm) | Beam | 32MPa | Concrete Rectangular | 400 | 600 | 2400 | 6987.5 | 1.68 | 4102.75 | G300E | 4979546.59 | 39.07 | G300E | 6011794.72 | 47.17
4058 | Story43 | B57 | 32 MPa RC Beam (60 cm x 40 cm) | Beam | 32MPa | Concrete Rectangular | 400 | 600 | 2400 | 4587.5 | 1.1 | 2693.58 | G300E | 2977287.5 | 23.36 | G300E | 550503.93 | 4.32
4059 | Story43 | B58 | 32 MPa RC Beam (60 cm x 40 cm) | Beam | 32MPa | Concrete Rectangular | 400 | 600 | 2400 | 6987.5 | 1.68 | 4102.75 | G300E | 5412136.36 | 42.47 | G300E | 1067189.44 | 8.37
4060 | Story43 | B59 | 32 MPa RC Beam (60 cm x 40 cm) | Beam | 32MPa | Concrete Rectangular | 400 | 600 | 2400 | 4587.5 | 1.1 | 2693.58 | G300E | 3146041.96 | 24.69 | G300E | 642254.59 | 5.04
4061 | Story43 | B6 | 32 MPa RC Beam (60 cm x 40 cm) | Beam | 32MPa | Concrete Rectangular | 400 | 600 | 2400 | 4587.5 | 1.1 | 2693.58 | G300E | 3457828.12 | 27.13 | G300E | 3227309.12 | 25.32
4062 | Story43 | B60 | 32 MPa RC Beam (60 cm x 40 cm) | Beam | 32MPa | Concrete Rectangular | 400 | 600 | 2400 | 6987.5 | 1.68 | 4102.75 | G300E | 4981452.27 | 39.09 | G300E | 6367524.53 | 49.96
4063 | Story43 | B61 | 32 MPa RC Beam (60 cm x 40 cm) | Beam | 32MPa | Concrete Rectangular | 400 | 600 | 2400 | 6987.5 | 1.68 | 4102.75 | G300E | 5093014.06 | 39.96 | G300E | 5999940.32 | 47.08
4064 | Story43 | B62 | 32 MPa RC Beam (60 cm x 40 cm) | Beam | 32MPa | Concrete Rectangular | 400 | 600 | 2400 | 4587.5 | 1.1 | 2693.58 | G300E | 3146369.64 | 24.69 | G300E | 642254.59 | 5.04
4065 | Story43 | B63 | 32 MPa RC Beam (60 cm x 40 cm) | Beam | 32MPa | Concrete Rectangular | 400 | 600 | 2400 | 6987.5 | 1.68 | 4102.75 | G300E | 5236178.41 | 41.08 | G300E | 4802324.53 | 37.68
4066 | Story43 | B64 | 32 MPa RC Beam (60 cm x 40 cm) | Beam | 32MPa | Concrete Rectangular | 400 | 600 | 2400 | 4587.5 | 1.1 | 2693.58 | G300E | 2977615.18 | 23.36 | G300E | 550503.93 | 4.32
4067 | Story43 | B65 | 32 MPa RC Beam (60 cm x 40 cm) | Beam | 32MPa | Concrete Rectangular | 400 | 600 | 2400 | 6987.5 | 1.68 | 4102.75 | G300E | 5242848.3 | 41.14 | G300E | 5193624.53 | 40.75
4068 | Story43 | B66 | 32 MPa RC Beam (60 cm x 40 cm) | Beam | 32MPa | Concrete Rectangular | 400 | 600 | 2400 | 4800 | 1.15 | 2818.35 | G300E | 4624000 | 36.28 | G300E | 3924488.32 | 30.79
4069 | Story43 | B67 | 32 MPa RC Beam (60 cm x 40 cm) | Beam | 32MPa | Concrete Rectangular | 400 | 600 | 2400 | 6987.5 | 1.68 | 4102.75 | G300E | 6519033.7 | 51.15 | G300E | 2517937.73 | 19.76
4070 | Story43 | B69 | 32 MPa RC Beam (60 cm x 40 cm) | Beam | 32MPa | Concrete Rectangular | 400 | 600 | 2400 | 6987.5 | 1.68 | 4102.75 | G300E | 6519641.3 | 51.16 | G300E | 2517937.73 | 19.76
4071 | Story43 | B7 | 32 MPa RC Beam (60 cm x 40 cm) | Beam | 32MPa | Concrete Rectangular | 400 | 600 | 2400 | 6987.5 | 1.68 | 4102.75 | G300E | 5115802.84 | 40.14 | G300E | 800392.08 | 6.28
4072 | Story43 | B70 | 32 MPa RC Beam (60 cm x 40 cm) | Beam | 32MPa | Concrete Rectangular | 400 | 600 | 2400 | 4587.5 | 1.1 | 2693.58 | G300E | 4356595.83 | 34.18 | G300E | 5463413.4 | 42.87
4073 | Story43 | B71 | 32 MPa RC Beam (60 cm x 40 cm) | Beam | 32MPa | Concrete Rectangular | 400 | 600 | 2400 | 6987.5 | 1.68 | 4102.75 | G300E | 5245706.82 | 41.16 | G300E | 5193624.53 | 40.75
4074 | Story43 | B72 | 32 MPa RC Beam (60 cm x 40 cm) | Beam | 32MPa | Concrete Rectangular | 400 | 600 | 2400 | 4587.5 | 1.1 | 2693.58 | G300E | 2977615.18 | 23.36 | G300E | 550503.93 | 4.32
4075 | Story43 | B73 | 32 MPa RC Beam (60 cm x 40 cm) | Beam | 32MPa | Concrete Rectangular | 400 | 600 | 2400 | 6987.5 | 1.68 | 4102.75 | G300E | 4977429.17 | 39.05 | G300E | 6081461.74 | 47.72
4076 | Story43 | B74 | 32 MPa RC Beam (60 cm x 40 cm) | Beam | 32MPa | Concrete Rectangular | 400 | 600 | 2400 | 4587.5 | 1.1 | 2693.58 | G300E | 3145386.61 | 24.68 | G300E | 642254.59 | 5.04
4077 | Story43 | B75 | 32 MPa RC Beam (60 cm x 40 cm) | Beam | 32MPa | Concrete Rectangular | 400 | 600 | 2400 | 6987.5 | 1.68 | 4102.75 | G300E | 5154154.69 | 40.44 | G300E | 5999940.32 | 47.08
4078 | Story43 | B76 | 32 MPa RC Beam (60 cm x 40 cm) | Beam | 32MPa | Concrete Rectangular | 400 | 600 | 2400 | 6987.5 | 1.68 | 4102.75 | G300E | 5679014.67 | 44.56 | G300E | 6328854.6 | 49.66
4079 | Story43 | B77 | 32 MPa RC Beam (60 cm x 40 cm) | Beam | 32MPa | Concrete Rectangular | 400 | 600 | 2400 | 4587.5 | 1.1 | 2693.58 | G300E | 3394422.32 | 26.63 | G300E | 1009257.21 | 7.92
4080 | Story43 | B78 | 32 MPa RC Beam (60 cm x 40 cm) | Beam | 32MPa | Concrete Rectangular | 400 | 600 | 2400 | 6987.5 | 1.68 | 4102.75 | G300E | 4985898.86 | 39.12 | G300E | 6011794.72 | 47.17
4081 | Story43 | B79 | 32 MPa RC Beam (60 cm x 40 cm) | Beam | 32MPa | Concrete Rectangular | 400 | 600 | 2400 | 4587.5 | 1.1 | 2693.58 | G300E | 2766262.5 | 21.71 | G300E | 550503.93 | 4.32
4082 | Story43 | B8 | 32 MPa RC Beam (60 cm x 40 cm) | Beam | 32MPa | Concrete Rectangular | 400 | 600 | 2400 | 4587.5 | 1.1 | 2693.58 | G300E | 2766262.5 | 21.71 | G300E | 2605701.31 | 20.45
4083 | Story43 | B80 | 32 MPa RC Beam (60 cm x 40 cm) | Beam | 32MPa | Concrete Rectangular | 400 | 600 | 2400 | 6987.5 | 1.68 | 4102.75 | G300E | 5105639.2 | 40.06 | G300E | 1245054.35 | 9.77
4084 | Story43 | B81 | 32 MPa RC Beam (60 cm x 40 cm) | Beam | 32MPa | Concrete Rectangular | 400 | 600 | 2400 | 4587.5 | 1.1 | 2693.58 | G300E | 3359033.04 | 26.36 | G300E | 1761603.93 | 13.82
4085 | Story43 | B82 | 32 MPa RC Beam (60 cm x 40 cm) | Beam | 32MPa | Concrete Rectangular | 400 | 600 | 2400 | 6987.5 | 1.68 | 4102.75 | G300E | 4968112.5 | 38.98 | G300E | 1245054.35 | 9.77
4086 | Story43 | B83 | 32 MPa RC Beam (60 cm x 40 cm) | Beam | 32MPa | Concrete Rectangular | 400 | 600 | 2400 | 4587.5 | 1.1 | 2693.58 | G300E | 3556623.21 | 27.91 | G300E | 2972703.93 | 23.32
4087 | Story43 | B84 | 32 MPa RC Beam (60 cm x 40 cm) | Beam | 32MPa | Concrete Rectangular | 400 | 600 | 2400 | 6987.5 | 1.68 | 4102.75 | G300E | 4968430.11 | 38.98 | G300E | 1245054.35 | 9.77
4088 | Story43 | B85 | 32 MPa RC Beam (60 cm x 40 cm) | Beam | 32MPa | Concrete Rectangular | 400 | 600 | 2400 | 4587.5 | 1.1 | 2693.58 | G300E | 3359033.04 | 26.36 | G300E | 1761603.93 | 13.82
4089 | Story43 | B86 | 32 MPa RC Beam (60 cm x 40 cm) | Beam | 32MPa | Concrete Rectangular | 400 | 600 | 2400 | 6987.5 | 1.68 | 4102.75 | G300E | 5104051.14 | 40.05 | G300E | 1245054.35 | 9.77
4090 | Story43 | B87 | 32 MPa RC Beam (60 cm x 40 cm) | Beam | 32MPa | Concrete Rectangular | 400 | 600 | 2400 | 4587.5 | 1.1 | 2693.58 | G300E | 2766262.5 | 21.71 | G300E | 550503.93 | 4.32
4091 | Story43 | B88 | 32 MPa RC Beam (60 cm x 40 cm) | Beam | 32MPa | Concrete Rectangular | 400 | 600 | 2400 | 6987.5 | 1.68 | 4102.75 | G300E | 4985581.25 | 39.12 | G300E | 6011794.72 | 47.17
4092 | Story43 | B89 | 32 MPa RC Beam (60 cm x 40 cm) | Beam | 32MPa | Concrete Rectangular | 400 | 600 | 2400 | 4587.5 | 1.1 | 2693.58 | G300E | 3712097.06 | 29.13 | G300E | 831153 | 6.52
4093 | Story43 | B9 | 32 MPa RC Beam (60 cm x 40 cm) | Beam | 32MPa | Concrete Rectangular | 400 | 600 | 2400 | 6987.5 | 1.68 | 4102.75 | G300E | 5115802.84 | 40.14 | G300E | 800392.08 | 6.28
4094 | Story43 | B90 | 32 MPa RC Beam (60 cm x 40 cm) | Beam | 32MPa | Concrete Rectangular | 400 | 600 | 2400 | 6987.5 | 1.68 | 4102.75 | G300E | 5617950 | 44.08 | G300E | 4826035.92 | 37.87
4095 | Story43 | B91 | 32 MPa RC Beam (60 cm x 40 cm) | Beam | 32MPa | Concrete Rectangular | 400 | 600 | 2400 | 6987.5 | 1.68 | 4102.75 | G300E | 4979546.59 | 39.07 | G300E | 5193624.53 | 40.75
4096 | Story43 | B92 | 32 MPa RC Beam (60 cm x 40 cm) | Beam | 32MPa | Concrete Rectangular | 400 | 600 | 2400 | 4587.5 | 1.1 | 2693.58 | G300E | 3027750 | 23.76 | G300E | 2257054.59 | 17.71
4097 | Story43 | B93 | 32 MPa RC Beam (60 cm x 40 cm) | Beam | 32MPa | Concrete Rectangular | 400 | 600 | 2400 | 6987.5 | 1.68 | 4102.75 | G300E | 4846148.86 | 38.02 | G300E | 5584924.53 | 43.82
4098 | Story43 | B94 | 32 MPa RC Beam (60 cm x 40 cm) | Beam | 32MPa | Concrete Rectangular | 400 | 600 | 2400 | 4587.5 | 1.1 | 2693.58 | G300E | 2975649.11 | 23.35 | G300E | 1486351.97 | 11.66
4099 | Story43 | B95 | 32 MPa RC Beam (60 cm x 40 cm) | Beam | 32MPa | Concrete Rectangular | 400 | 600 | 2400 | 6987.5 | 1.68 | 4102.75 | G300E | 5428334.66 | 42.59 | G300E | 978256.99 | 7.68
4100 | Story43 | B96 | 32 MPa RC Beam (60 cm x 40 cm) | Beam | 32MPa | Concrete Rectangular | 400 | 600 | 2400 | 4587.5 | 1.1 | 2693.58 | G300E | 2963852.68 | 23.26 | G300E | 2972703.93 | 23.32
4101 | Story43 | B97 | 32 MPa RC Beam (60 cm x 40 cm) | Beam | 32MPa | Concrete Rectangular | 400 | 600 | 2400 | 6987.5 | 1.68 | 4102.75 | G300E | 5115802.84 | 40.14 | G300E | 800392.08 | 6.28
4102 | Story43 | B98 | 32 MPa RC Beam (60 cm x 40 cm) | Beam | 32MPa | Concrete Rectangular | 400 | 600 | 2400 | 4587.5 | 1.1 | 2693.58 | G300E | 2766262.5 | 21.71 | G300E | 2972703.93 | 23.32
4103 | Story43 | B99 | 32 MPa RC Beam (60 cm x 40 cm) | Beam | 32MPa | Concrete Rectangular | 400 | 600 | 2400 | 6987.5 | 1.68 | 4102.75 | G300E | 5115802.84 | 40.14 | G300E | 800392.08 | 6.28
4104 | Story44 | B1 | 32 MPa RC Beam (60 cm x 40 cm) | Beam | 32MPa | Concrete Rectangular | 400 | 600 | 2400 | 6987.5 | 1.68 | 4102.75 | G300E | 4979546.59 | 39.07 | G300E | 5193624.53 | 40.75
4105 | Story44 | B10 | 32 MPa RC Beam (60 cm x 40 cm) | Beam | 32MPa | Concrete Rectangular | 400 | 600 | 2400 | 4587.5 | 1.1 | 2693.58 | G300E | 3630719.53 | 28.49 | G300E | 4447585.26 | 34.9
4106 | Story44 | B100 | 32 MPa RC Beam (60 cm x 40 cm) | Beam | 32MPa | Concrete Rectangular | 400 | 600 | 2400 | 4587.5 | 1.1 | 2693.58 | G300E | 2963852.68 | 23.26 | G300E | 2972703.93 | 23.32
4107 | Story44 | B101 | 32 MPa RC Beam (60 cm x 40 cm) | Beam | 32MPa | Concrete Rectangular | 400 | 600 | 2400 | 6987.5 | 1.68 | 4102.75 | G300E | 5420394.32 | 42.53 | G300E | 978256.99 | 7.68
4108 | Story44 | B102 | 32 MPa RC Beam (60 cm x 40 cm) | Beam | 32MPa | Concrete Rectangular | 400 | 600 | 2400 | 4587.5 | 1.1 | 2693.58 | G300E | 2964180.36 | 23.26 | G300E | 1486351.97 | 11.66
4109 | Story44 | B103 | 32 MPa RC Beam (60 cm x 40 cm) | Beam | 32MPa | Concrete Rectangular | 400 | 600 | 2400 | 6987.5 | 1.68 | 4102.75 | G300E | 5057361.93 | 39.68 | G300E | 5584924.53 | 43.82
4110 | Story44 | B104 | 32 MPa RC Beam (60 cm x 40 cm) | Beam | 32MPa | Concrete Rectangular | 400 | 600 | 2400 | 4587.5 | 1.1 | 2693.58 | G300E | 3002846.43 | 23.56 | G300E | 2257054.59 | 17.71
4111 | Story44 | B105 | 32 MPa RC Beam (60 cm x 40 cm) | Beam | 32MPa | Concrete Rectangular | 400 | 600 | 2400 | 6987.5 | 1.68 | 4102.75 | G300E | 4979546.59 | 39.07 | G300E | 5193624.53 | 40.75
4112 | Story44 | B106 | 32 MPa RC Beam (60 cm x 40 cm) | Beam | 32MPa | Concrete Rectangular | 400 | 600 | 2400 | 4587.5 | 1.1 | 2693.58 | G300E | 2963852.68 | 23.26 | G300E | 2789202.62 | 21.89
4113 | Story44 | B107 | 32 MPa RC Beam (60 cm x 40 cm) | Beam | 32MPa | Concrete Rectangular | 400 | 600 | 2400 | 4587.5 | 1.1 | 2693.58 | G300E | 4241602.5 | 33.28 | G300E | 4692707.89 | 36.82
4114 | Story44 | B108 | 32 MPa RC Beam (60 cm x 40 cm) | Beam | 32MPa | Concrete Rectangular | 400 | 600 | 2400 | 4587.5 | 1.1 | 2693.58 | G300E | 3630719.53 | 28.49 | G300E | 4447585.26 | 34.9
4115 | Story44 | B109 | 32 MPa RC Beam (60 cm x 40 cm) | Beam | 32MPa | Concrete Rectangular | 400 | 600 | 2400 | 4587.5 | 1.1 | 2693.58 | G300E | 2766262.5 | 21.71 | G300E | 2605701.31 | 20.45
4116 | Story44 | B11 | 32 MPa RC Beam (60 cm x 40 cm) | Beam | 32MPa | Concrete Rectangular | 400 | 600 | 2400 | 6987.5 | 1.68 | 4102.75 | G300E | 5420394.32 | 42.53 | G300E | 978256.99 | 7.68
4117 | Story44 | B110 | 32 MPa RC Beam (60 cm x 40 cm) | Beam | 32MPa | Concrete Rectangular | 400 | 600 | 2400 | 4587.5 | 1.1 | 2693.58 | G300E | 3630719.53 | 28.49 | G300E | 4447585.26 | 34.9
4118 | Story44 | B111 | 32 MPa RC Beam (60 cm x 40 cm) | Beam | 32MPa | Concrete Rectangular | 400 | 600 | 2400 | 4587.5 | 1.1 | 2693.58 | G300E | 4426020 | 34.73 | G300E | 5069494.56 | 39.78
4119 | Story44 | B112 | 32 MPa RC Beam (60 cm x 40 cm) | Beam | 32MPa | Concrete Rectangular | 400 | 600 | 2400 | 4587.5 | 1.1 | 2693.58 | G300E | 2963852.68 | 23.26 | G300E | 2789202.62 | 21.89
4120 | Story44 | B12 | 32 MPa RC Beam (60 cm x 40 cm) | Beam | 32MPa | Concrete Rectangular | 400 | 600 | 2400 | 4587.5 | 1.1 | 2693.58 | G300E | 4426020 | 34.73 | G300E | 5069494.56 | 39.78
4121 | Story44 | B13 | 32 MPa RC Beam (60 cm x 40 cm) | Beam | 32MPa | Concrete Rectangular | 400 | 600 | 2400 | 6987.5 | 1.68 | 4102.75 | G300E | 5057361.93 | 39.68 | G300E | 5584924.53 | 43.82
4122 | Story44 | B14 | 32 MPa RC Beam (60 cm x 40 cm) | Beam | 32MPa | Concrete Rectangular | 400 | 600 | 2400 | 4587.5 | 1.1 | 2693.58 | G300E | 2963852.68 | 23.26 | G300E | 2789202.62 | 21.89
4123 | Story44 | B15 | 32 MPa RC Beam (60 cm x 40 cm) | Beam | 32MPa | Concrete Rectangular | 400 | 600 | 2400 | 6987.5 | 1.68 | 4102.75 | G300E | 4979546.59 | 39.07 | G300E | 5193624.53 | 40.75
4124 | Story44 | B16 | 32 MPa RC Beam (60 cm x 40 cm) | Beam | 32MPa | Concrete Rectangular | 400 | 600 | 2400 | 6987.5 | 1.68 | 4102.75 | G300E | 5504023.37 | 43.19 | G300E | 6498986.25 | 50.99
4125 | Story44 | B17 | 32 MPa RC Beam (60 cm x 40 cm) | Beam | 32MPa | Concrete Rectangular | 400 | 600 | 2400 | 4587.5 | 1.1 | 2693.58 | G300E | 3001208.04 | 23.55 | G300E | 2257054.59 | 17.71
4126 | Story44 | B18 | 32 MPa RC Beam (60 cm x 40 cm) | Beam | 32MPa | Concrete Rectangular | 400 | 600 | 2400 | 6987.5 | 1.68 | 4102.75 | G300E | 4982087.5 | 39.09 | G300E | 4446594.72 | 34.89
4127 | Story44 | B19 | 32 MPa RC Beam (60 cm x 40 cm) | Beam | 32MPa | Concrete Rectangular | 400 | 600 | 2400 | 4587.5 | 1.1 | 2693.58 | G300E | 2964180.36 | 23.26 | G300E | 1486351.97 | 11.66
4128 | Story44 | B2 | 32 MPa RC Beam (60 cm x 40 cm) | Beam | 32MPa | Concrete Rectangular | 400 | 600 | 2400 | 4587.5 | 1.1 | 2693.58 | G300E | 2963852.68 | 23.26 | G300E | 2789202.62 | 21.89
4129 | Story44 | B20 | 32 MPa RC Beam (60 cm x 40 cm) | Beam | 32MPa | Concrete Rectangular | 400 | 600 | 2400 | 6987.5 | 1.68 | 4102.75 | G300E | 5118661.36 | 40.16 | G300E | 1245054.35 | 9.77
4130 | Story44 | B21 | 32 MPa RC Beam (60 cm x 40 cm) | Beam | 32MPa | Concrete Rectangular | 400 | 600 | 2400 | 4587.5 | 1.1 | 2693.58 | G300E | 2963852.68 | 23.26 | G300E | 2972703.93 | 23.32
4131 | Story44 | B22 | 32 MPa RC Beam (60 cm x 40 cm) | Beam | 32MPa | Concrete Rectangular | 400 | 600 | 2400 | 6987.5 | 1.68 | 4102.75 | G300E | 4787707.95 | 37.57 | G300E | 1245054.35 | 9.77
4132 | Story44 | B23 | 32 MPa RC Beam (60 cm x 40 cm) | Beam | 32MPa | Concrete Rectangular | 400 | 600 | 2400 | 4587.5 | 1.1 | 2693.58 | G300E | 2766262.5 | 21.71 | G300E | 550503.93 | 4.32
4133 | Story44 | B24 | 32 MPa RC Beam (60 cm x 40 cm) | Beam | 32MPa | Concrete Rectangular | 400 | 600 | 2400 | 6987.5 | 1.68 | 4102.75 | G300E | 4787707.95 | 37.57 | G300E | 1245054.35 | 9.77
4134 | Story44 | B25 | 32 MPa RC Beam (60 cm x 40 cm) | Beam | 32MPa | Concrete Rectangular | 400 | 600 | 2400 | 4587.5 | 1.1 | 2693.58 | G300E | 2963852.68 | 23.26 | G300E | 2972703.93 | 23.32
4135 | Story44 | B26 | 32 MPa RC Beam (60 cm x 40 cm) | Beam | 32MPa | Concrete Rectangular | 400 | 600 | 2400 | 6987.5 | 1.68 | 4102.75 | G300E | 5118661.36 | 40.16 | G300E | 1245054.35 | 9.77
4136 | Story44 | B27 | 32 MPa RC Beam (60 cm x 40 cm) | Beam | 32MPa | Concrete Rectangular | 400 | 600 | 2400 | 4587.5 | 1.1 | 2693.58 | G300E | 2964180.36 | 23.26 | G300E | 1486351.97 | 11.66
4137 | Story44 | B28 | 32 MPa RC Beam (60 cm x 40 cm) | Beam | 32MPa | Concrete Rectangular | 400 | 600 | 2400 | 6987.5 | 1.68 | 4102.75 | G300E | 4982087.5 | 39.09 | G300E | 4446594.72 | 34.89
4138 | Story44 | B29 | 32 MPa RC Beam (60 cm x 40 cm) | Beam | 32MPa | Concrete Rectangular | 400 | 600 | 2400 | 4587.5 | 1.1 | 2693.58 | G300E | 3001208.04 | 23.55 | G300E | 2257054.59 | 17.71
4139 | Story44 | B3 | 32 MPa RC Beam (60 cm x 40 cm) | Beam | 32MPa | Concrete Rectangular | 400 | 600 | 2400 | 6987.5 | 1.68 | 4102.75 | G300E | 5057361.93 | 39.68 | G300E | 5584924.53 | 43.82
4140 | Story44 | B30 | 32 MPa RC Beam (60 cm x 40 cm) | Beam | 32MPa | Concrete Rectangular | 400 | 600 | 2400 | 6987.5 | 1.68 | 4102.75 | G300E | 5504023.37 | 43.19 | G300E | 6498986.25 | 50.99
4141 | Story44 | B31 | 32 MPa RC Beam (60 cm x 40 cm) | Beam | 32MPa | Concrete Rectangular | 400 | 600 | 2400 | 6987.5 | 1.68 | 4102.75 | G300E | 5091267.19 | 39.95 | G300E | 6798845.07 | 53.35
4142 | Story44 | B32 | 32 MPa RC Beam (60 cm x 40 cm) | Beam | 32MPa | Concrete Rectangular | 400 | 600 | 2400 | 4587.5 | 1.1 | 2693.58 | G300E | 3444229.46 | 27.02 | G300E | 1009257.21 | 7.92
4143 | Story44 | B33 | 32 MPa RC Beam (60 cm x 40 cm) | Beam | 32MPa | Concrete Rectangular | 400 | 600 | 2400 | 6987.5 | 1.68 | 4102.75 | G300E | 5235860.8 | 41.08 | G300E | 5193624.53 | 40.75
4144 | Story44 | B34 | 32 MPa RC Beam (60 cm x 40 cm) | Beam | 32MPa | Concrete Rectangular | 400 | 600 | 2400 | 4587.5 | 1.1 | 2693.58 | G300E | 2963852.68 | 23.26 | G300E | 550503.93 | 4.32
4145 | Story44 | B35 | 32 MPa RC Beam (60 cm x 40 cm) | Beam | 32MPa | Concrete Rectangular | 400 | 600 | 2400 | 6987.5 | 1.68 | 4102.75 | G300E | 5235543.18 | 41.08 | G300E | 5584924.53 | 43.82
4146 | Story44 | B36 | 32 MPa RC Beam (60 cm x 40 cm) | Beam | 32MPa | Concrete Rectangular | 400 | 600 | 2400 | 4587.5 | 1.1 | 2693.58 | G300E | 3359033.04 | 26.36 | G300E | 1761603.93 | 13.82
4147 | Story44 | B37 | 32 MPa RC Beam (60 cm x 40 cm) | Beam | 32MPa | Concrete Rectangular | 400 | 600 | 2400 | 7200 | 1.73 | 4227.52 | G300E | 6765495.65 | 53.08 | G300E | 2594511.86 | 20.36
4148 | Story44 | B38 | 32 MPa RC Beam (60 cm x 40 cm) | Beam | 32MPa | Concrete Rectangular | 400 | 600 | 2400 | 4587.5 | 1.1 | 2693.58 | G300E | 3556623.21 | 27.91 | G300E | 2972703.93 | 23.32
4149 | Story44 | B39 | 32 MPa RC Beam (60 cm x 40 cm) | Beam | 32MPa | Concrete Rectangular | 400 | 600 | 2400 | 7200 | 1.73 | 4227.52 | G300E | 6768313.04 | 53.11 | G300E | 2594511.86 | 20.36
4150 | Story44 | B4 | 32 MPa RC Beam (60 cm x 40 cm) | Beam | 32MPa | Concrete Rectangular | 400 | 600 | 2400 | 4587.5 | 1.1 | 2693.58 | G300E | 4241602.5 | 33.28 | G300E | 4692707.89 | 36.82
4151 | Story44 | B40 | 32 MPa RC Beam (60 cm x 40 cm) | Beam | 32MPa | Concrete Rectangular | 400 | 600 | 2400 | 4587.5 | 1.1 | 2693.58 | G300E | 3359033.04 | 26.36 | G300E | 1761603.93 | 13.82
4152 | Story44 | B41 | 32 MPa RC Beam (60 cm x 40 cm) | Beam | 32MPa | Concrete Rectangular | 400 | 600 | 2400 | 6987.5 | 1.68 | 4102.75 | G300E | 5235543.18 | 41.08 | G300E | 5584924.53 | 43.82
4153 | Story44 | B42 | 32 MPa RC Beam (60 cm x 40 cm) | Beam | 32MPa | Concrete Rectangular | 400 | 600 | 2400 | 4587.5 | 1.1 | 2693.58 | G300E | 2963852.68 | 23.26 | G300E | 550503.93 | 4.32
4154 | Story44 | B43 | 32 MPa RC Beam (60 cm x 40 cm) | Beam | 32MPa | Concrete Rectangular | 400 | 600 | 2400 | 6987.5 | 1.68 | 4102.75 | G300E | 5235860.8 | 41.08 | G300E | 5193624.53 | 40.75
4155 | Story44 | B44 | 32 MPa RC Beam (60 cm x 40 cm) | Beam | 32MPa | Concrete Rectangular | 400 | 600 | 2400 | 4587.5 | 1.1 | 2693.58 | G300E | 3444229.46 | 27.02 | G300E | 1009257.21 | 7.92
4156 | Story44 | B45 | 32 MPa RC Beam (60 cm x 40 cm) | Beam | 32MPa | Concrete Rectangular | 400 | 600 | 2400 | 6987.5 | 1.68 | 4102.75 | G300E | 5091267.19 | 39.95 | G300E | 6798845.07 | 53.35
4157 | Story44 | B46 | 32 MPa RC Beam (60 cm x 40 cm) | Beam | 32MPa | Concrete Rectangular | 400 | 600 | 2400 | 6987.5 | 1.68 | 4102.75 | G300E | 4984628.41 | 39.11 | G300E | 3237124.53 | 25.4
4158 | Story44 | B47 | 32 MPa RC Beam (60 cm x 40 cm) | Beam | 32MPa | Concrete Rectangular | 400 | 600 | 2400 | 4587.5 | 1.1 | 2693.58 | G300E | 3316762.5 | 26.02 | G300E | 642254.59 | 5.04
4159 | Story44 | B48 | 32 MPa RC Beam (60 cm x 40 cm) | Beam | 32MPa | Concrete Rectangular | 400 | 600 | 2400 | 6987.5 | 1.68 | 4102.75 | G300E | 5414677.27 | 42.49 | G300E | 1067189.44 | 8.37
4160 | Story44 | B49 | 32 MPa RC Beam (60 cm x 40 cm) | Beam | 32MPa | Concrete Rectangular | 400 | 600 | 2400 | 4587.5 | 1.1 | 2693.58 | G300E | 3187329.46 | 25.01 | G300E | 550503.93 | 4.32
4161 | Story44 | B5 | 32 MPa RC Beam (60 cm x 40 cm) | Beam | 32MPa | Concrete Rectangular | 400 | 600 | 2400 | 6987.5 | 1.68 | 4102.75 | G300E | 5420394.32 | 42.53 | G300E | 978256.99 | 7.68
4162 | Story44 | B50 | 32 MPa RC Beam (60 cm x 40 cm) | Beam | 32MPa | Concrete Rectangular | 400 | 600 | 2400 | 6987.5 | 1.68 | 4102.75 | G300E | 4979546.59 | 39.07 | G300E | 6011794.72 | 47.17
4163 | Story44 | B51 | 32 MPa RC Beam (60 cm x 40 cm) | Beam | 32MPa | Concrete Rectangular | 400 | 600 | 2400 | 4800 | 1.15 | 2818.35 | G300E | 4858880 | 38.12 | G300E | 3924488.32 | 30.79
4164 | Story44 | B55 | 32 MPa RC Beam (60 cm x 40 cm) | Beam | 32MPa | Concrete Rectangular | 400 | 600 | 2400 | 4587.5 | 1.1 | 2693.58 | G300E | 4642855.83 | 36.43 | G300E | 3750747.95 | 29.43
4165 | Story44 | B56 | 32 MPa RC Beam (60 cm x 40 cm) | Beam | 32MPa | Concrete Rectangular | 400 | 600 | 2400 | 6987.5 | 1.68 | 4102.75 | G300E | 4980499.43 | 39.08 | G300E | 6011794.72 | 47.17
4166 | Story44 | B57 | 32 MPa RC Beam (60 cm x 40 cm) | Beam | 32MPa | Concrete Rectangular | 400 | 600 | 2400 | 4587.5 | 1.1 | 2693.58 | G300E | 3186674.11 | 25 | G300E | 550503.93 | 4.32
4167 | Story44 | B58 | 32 MPa RC Beam (60 cm x 40 cm) | Beam | 32MPa | Concrete Rectangular | 400 | 600 | 2400 | 6987.5 | 1.68 | 4102.75 | G300E | 5415312.5 | 42.49 | G300E | 1067189.44 | 8.37
4168 | Story44 | B59 | 32 MPa RC Beam (60 cm x 40 cm) | Beam | 32MPa | Concrete Rectangular | 400 | 600 | 2400 | 4587.5 | 1.1 | 2693.58 | G300E | 3316762.5 | 26.02 | G300E | 642254.59 | 5.04
4169 | Story44 | B6 | 32 MPa RC Beam (60 cm x 40 cm) | Beam | 32MPa | Concrete Rectangular | 400 | 600 | 2400 | 4587.5 | 1.1 | 2693.58 | G300E | 3630719.53 | 28.49 | G300E | 4447585.26 | 34.9
4170 | Story44 | B60 | 32 MPa RC Beam (60 cm x 40 cm) | Beam | 32MPa | Concrete Rectangular | 400 | 600 | 2400 | 6987.5 | 1.68 | 4102.75 | G300E | 4984628.41 | 39.11 | G300E | 3237124.53 | 25.4
4171 | Story44 | B61 | 32 MPa RC Beam (60 cm x 40 cm) | Beam | 32MPa | Concrete Rectangular | 400 | 600 | 2400 | 6987.5 | 1.68 | 4102.75 | G300E | 5266828.12 | 41.33 | G300E | 6798845.07 | 53.35
4172 | Story44 | B62 | 32 MPa RC Beam (60 cm x 40 cm) | Beam | 32MPa | Concrete Rectangular | 400 | 600 | 2400 | 4587.5 | 1.1 | 2693.58 | G300E | 3316762.5 | 26.02 | G300E | 642254.59 | 5.04
4173 | Story44 | B63 | 32 MPa RC Beam (60 cm x 40 cm) | Beam | 32MPa | Concrete Rectangular | 400 | 600 | 2400 | 6987.5 | 1.68 | 4102.75 | G300E | 5235860.8 | 41.08 | G300E | 5193624.53 | 40.75
4174 | Story44 | B64 | 32 MPa RC Beam (60 cm x 40 cm) | Beam | 32MPa | Concrete Rectangular | 400 | 600 | 2400 | 4587.5 | 1.1 | 2693.58 | G300E | 3187329.46 | 25.01 | G300E | 550503.93 | 4.32
4175 | Story44 | B65 | 32 MPa RC Beam (60 cm x 40 cm) | Beam | 32MPa | Concrete Rectangular | 400 | 600 | 2400 | 6987.5 | 1.68 | 4102.75 | G300E | 5235543.18 | 41.08 | G300E | 5584924.53 | 43.82
4176 | Story44 | B66 | 32 MPa RC Beam (60 cm x 40 cm) | Beam | 32MPa | Concrete Rectangular | 400 | 600 | 2400 | 4800 | 1.15 | 2818.35 | G300E | 4858880 | 38.12 | G300E | 3924488.32 | 30.79
4177 | Story44 | B67 | 32 MPa RC Beam (60 cm x 40 cm) | Beam | 32MPa | Concrete Rectangular | 400 | 600 | 2400 | 6987.5 | 1.68 | 4102.75 | G300E | 6565211.96 | 51.51 | G300E | 2517937.73 | 19.76
4178 | Story44 | B69 | 32 MPa RC Beam (60 cm x 40 cm) | Beam | 32MPa | Concrete Rectangular | 400 | 600 | 2400 | 6987.5 | 1.68 | 4102.75 | G300E | 6565819.57 | 51.52 | G300E | 2517937.73 | 19.76
4179 | Story44 | B7 | 32 MPa RC Beam (60 cm x 40 cm) | Beam | 32MPa | Concrete Rectangular | 400 | 600 | 2400 | 6987.5 | 1.68 | 4102.75 | G300E | 5082453.41 | 39.88 | G300E | 889324.53 | 6.98
4180 | Story44 | B70 | 32 MPa RC Beam (60 cm x 40 cm) | Beam | 32MPa | Concrete Rectangular | 400 | 600 | 2400 | 4587.5 | 1.1 | 2693.58 | G300E | 4395130.83 | 34.49 | G300E | 5549047.34 | 43.54
4181 | Story44 | B71 | 32 MPa RC Beam (60 cm x 40 cm) | Beam | 32MPa | Concrete Rectangular | 400 | 600 | 2400 | 6987.5 | 1.68 | 4102.75 | G300E | 5238719.32 | 41.1 | G300E | 5584924.53 | 43.82
4182 | Story44 | B72 | 32 MPa RC Beam (60 cm x 40 cm) | Beam | 32MPa | Concrete Rectangular | 400 | 600 | 2400 | 4587.5 | 1.1 | 2693.58 | G300E | 3187657.14 | 25.01 | G300E | 550503.93 | 4.32
4183 | Story44 | B73 | 32 MPa RC Beam (60 cm x 40 cm) | Beam | 32MPa | Concrete Rectangular | 400 | 600 | 2400 | 6987.5 | 1.68 | 4102.75 | G300E | 4976846.88 | 39.05 | G300E | 6081461.74 | 47.72
4184 | Story44 | B74 | 32 MPa RC Beam (60 cm x 40 cm) | Beam | 32MPa | Concrete Rectangular | 400 | 600 | 2400 | 4587.5 | 1.1 | 2693.58 | G300E | 3316434.82 | 26.02 | G300E | 642254.59 | 5.04
4185 | Story44 | B75 | 32 MPa RC Beam (60 cm x 40 cm) | Beam | 32MPa | Concrete Rectangular | 400 | 600 | 2400 | 6987.5 | 1.68 | 4102.75 | G300E | 5266828.12 | 41.33 | G300E | 6798845.07 | 53.35
4186 | Story44 | B76 | 32 MPa RC Beam (60 cm x 40 cm) | Beam | 32MPa | Concrete Rectangular | 400 | 600 | 2400 | 6987.5 | 1.68 | 4102.75 | G300E | 5687521.2 | 44.63 | G300E | 6498986.25 | 50.99
4187 | Story44 | B77 | 32 MPa RC Beam (60 cm x 40 cm) | Beam | 32MPa | Concrete Rectangular | 400 | 600 | 2400 | 4587.5 | 1.1 | 2693.58 | G300E | 3444229.46 | 27.02 | G300E | 1009257.21 | 7.92
4188 | Story44 | B78 | 32 MPa RC Beam (60 cm x 40 cm) | Beam | 32MPa | Concrete Rectangular | 400 | 600 | 2400 | 6987.5 | 1.68 | 4102.75 | G300E | 4982087.5 | 39.09 | G300E | 4446594.72 | 34.89
4189 | Story44 | B79 | 32 MPa RC Beam (60 cm x 40 cm) | Beam | 32MPa | Concrete Rectangular | 400 | 600 | 2400 | 4587.5 | 1.1 | 2693.58 | G300E | 2963852.68 | 23.26 | G300E | 550503.93 | 4.32
4190 | Story44 | B8 | 32 MPa RC Beam (60 cm x 40 cm) | Beam | 32MPa | Concrete Rectangular | 400 | 600 | 2400 | 4587.5 | 1.1 | 2693.58 | G300E | 2766262.5 | 21.71 | G300E | 2605701.31 | 20.45
4191 | Story44 | B80 | 32 MPa RC Beam (60 cm x 40 cm) | Beam | 32MPa | Concrete Rectangular | 400 | 600 | 2400 | 6987.5 | 1.68 | 4102.75 | G300E | 5118661.36 | 40.16 | G300E | 1245054.35 | 9.77
4192 | Story44 | B81 | 32 MPa RC Beam (60 cm x 40 cm) | Beam | 32MPa | Concrete Rectangular | 400 | 600 | 2400 | 4587.5 | 1.1 | 2693.58 | G300E | 3359033.04 | 26.36 | G300E | 1761603.93 | 13.82
4193 | Story44 | B82 | 32 MPa RC Beam (60 cm x 40 cm) | Beam | 32MPa | Concrete Rectangular | 400 | 600 | 2400 | 6987.5 | 1.68 | 4102.75 | G300E | 4787072.73 | 37.56 | G300E | 1245054.35 | 9.77
4194 | Story44 | B83 | 32 MPa RC Beam (60 cm x 40 cm) | Beam | 32MPa | Concrete Rectangular | 400 | 600 | 2400 | 4587.5 | 1.1 | 2693.58 | G300E | 3556623.21 | 27.91 | G300E | 2972703.93 | 23.32
4195 | Story44 | B84 | 32 MPa RC Beam (60 cm x 40 cm) | Beam | 32MPa | Concrete Rectangular | 400 | 600 | 2400 | 6987.5 | 1.68 | 4102.75 | G300E | 4787390.34 | 37.56 | G300E | 1245054.35 | 9.77
4196 | Story44 | B85 | 32 MPa RC Beam (60 cm x 40 cm) | Beam | 32MPa | Concrete Rectangular | 400 | 600 | 2400 | 4587.5 | 1.1 | 2693.58 | G300E | 3359033.04 | 26.36 | G300E | 1761603.93 | 13.82
4197 | Story44 | B86 | 32 MPa RC Beam (60 cm x 40 cm) | Beam | 32MPa | Concrete Rectangular | 400 | 600 | 2400 | 6987.5 | 1.68 | 4102.75 | G300E | 5116438.07 | 40.15 | G300E | 1245054.35 | 9.77
4198 | Story44 | B87 | 32 MPa RC Beam (60 cm x 40 cm) | Beam | 32MPa | Concrete Rectangular | 400 | 600 | 2400 | 4587.5 | 1.1 | 2693.58 | G300E | 2963852.68 | 23.26 | G300E | 550503.93 | 4.32
4199 | Story44 | B88 | 32 MPa RC Beam (60 cm x 40 cm) | Beam | 32MPa | Concrete Rectangular | 400 | 600 | 2400 | 6987.5 | 1.68 | 4102.75 | G300E | 4981769.89 | 39.09 | G300E | 4446594.72 | 34.89
4200 | Story44 | B89 | 32 MPa RC Beam (60 cm x 40 cm) | Beam | 32MPa | Concrete Rectangular | 400 | 600 | 2400 | 4587.5 | 1.1 | 2693.58 | G300E | 3596600 | 28.22 | G300E | 906712.36 | 7.11
4201 | Story44 | B9 | 32 MPa RC Beam (60 cm x 40 cm) | Beam | 32MPa | Concrete Rectangular | 400 | 600 | 2400 | 6987.5 | 1.68 | 4102.75 | G300E | 5082453.41 | 39.88 | G300E | 889324.53 | 6.98
4202 | Story44 | B90 | 32 MPa RC Beam (60 cm x 40 cm) | Beam | 32MPa | Concrete Rectangular | 400 | 600 | 2400 | 6987.5 | 1.68 | 4102.75 | G300E | 5330944.91 | 41.83 | G300E | 4898499.4 | 38.44
4203 | Story44 | B91 | 32 MPa RC Beam (60 cm x 40 cm) | Beam | 32MPa | Concrete Rectangular | 400 | 600 | 2400 | 6987.5 | 1.68 | 4102.75 | G300E | 4979546.59 | 39.07 | G300E | 5193624.53 | 40.75
4204 | Story44 | B92 | 32 MPa RC Beam (60 cm x 40 cm) | Beam | 32MPa | Concrete Rectangular | 400 | 600 | 2400 | 4587.5 | 1.1 | 2693.58 | G300E | 3001208.04 | 23.55 | G300E | 2257054.59 | 17.71
4205 | Story44 | B93 | 32 MPa RC Beam (60 cm x 40 cm) | Beam | 32MPa | Concrete Rectangular | 400 | 600 | 2400 | 6987.5 | 1.68 | 4102.75 | G300E | 5057361.93 | 39.68 | G300E | 5584924.53 | 43.82
4206 | Story44 | B94 | 32 MPa RC Beam (60 cm x 40 cm) | Beam | 32MPa | Concrete Rectangular | 400 | 600 | 2400 | 4587.5 | 1.1 | 2693.58 | G300E | 2964180.36 | 23.26 | G300E | 1486351.97 | 11.66
4207 | Story44 | B95 | 32 MPa RC Beam (60 cm x 40 cm) | Beam | 32MPa | Concrete Rectangular | 400 | 600 | 2400 | 6987.5 | 1.68 | 4102.75 | G300E | 5420394.32 | 42.53 | G300E | 978256.99 | 7.68
4208 | Story44 | B96 | 32 MPa RC Beam (60 cm x 40 cm) | Beam | 32MPa | Concrete Rectangular | 400 | 600 | 2400 | 4587.5 | 1.1 | 2693.58 | G300E | 2963852.68 | 23.26 | G300E | 2972703.93 | 23.32
4209 | Story44 | B97 | 32 MPa RC Beam (60 cm x 40 cm) | Beam | 32MPa | Concrete Rectangular | 400 | 600 | 2400 | 6987.5 | 1.68 | 4102.75 | G300E | 5082453.41 | 39.88 | G300E | 889324.53 | 6.98
4210 | Story44 | B98 | 32 MPa RC Beam (60 cm x 40 cm) | Beam | 32MPa | Concrete Rectangular | 400 | 600 | 2400 | 4587.5 | 1.1 | 2693.58 | G300E | 2766262.5 | 21.71 | G300E | 550503.93 | 4.32
4211 | Story44 | B99 | 32 MPa RC Beam (60 cm x 40 cm) | Beam | 32MPa | Concrete Rectangular | 400 | 600 | 2400 | 6987.5 | 1.68 | 4102.75 | G300E | 5082453.41 | 39.88 | G300E | 889324.53 | 6.98
4212 | Story45 | B1 | 32 MPa RC Beam (60 cm x 40 cm) | Beam | 32MPa | Concrete Rectangular | 400 | 600 | 2400 | 7000 | 1.68 | 4110.09 | G300E | 5138608.7 | 40.32 | G300E | 7720699.91 | 60.58
4213 | Story45 | B10 | 32 MPa RC Beam (60 cm x 40 cm) | Beam | 32MPa | Concrete Rectangular | 400 | 600 | 2400 | 4600 | 1.1 | 2700.92 | G300E | 3481912.5 | 27.32 | G300E | 6224955.75 | 48.84
4214 | Story45 | B100 | 32 MPa RC Beam (60 cm x 40 cm) | Beam | 32MPa | Concrete Rectangular | 400 | 600 | 2400 | 4600 | 1.1 | 2700.92 | G300E | 2971928.57 | 23.32 | G300E | 4600003.94 | 36.09
4215 | Story45 | B101 | 32 MPa RC Beam (60 cm x 40 cm) | Beam | 32MPa | Concrete Rectangular | 400 | 600 | 2400 | 7000 | 1.68 | 4110.09 | G300E | 5859636.36 | 45.98 | G300E | 7519281.64 | 59
4216 | Story45 | B102 | 32 MPa RC Beam (60 cm x 40 cm) | Beam | 32MPa | Concrete Rectangular | 400 | 600 | 2400 | 4600 | 1.1 | 2700.92 | G300E | 2971928.57 | 23.32 | G300E | 3569605.26 | 28.01
4217 | Story45 | B103 | 32 MPa RC Beam (60 cm x 40 cm) | Beam | 32MPa | Concrete Rectangular | 400 | 600 | 2400 | 7000 | 1.68 | 4110.09 | G300E | 5178090.91 | 40.63 | G300E | 8606190.09 | 67.53
4218 | Story45 | B104 | 32 MPa RC Beam (60 cm x 40 cm) | Beam | 32MPa | Concrete Rectangular | 400 | 600 | 2400 | 4600 | 1.1 | 2700.92 | G300E | 3619871.43 | 28.4 | G300E | 3753606.57 | 29.45
4219 | Story45 | B105 | 32 MPa RC Beam (60 cm x 40 cm) | Beam | 32MPa | Concrete Rectangular | 400 | 600 | 2400 | 7000 | 1.68 | 4110.09 | G300E | 5138608.7 | 40.32 | G300E | 7720699.91 | 60.58
4220 | Story45 | B106 | 32 MPa RC Beam (60 cm x 40 cm) | Beam | 32MPa | Concrete Rectangular | 400 | 600 | 2400 | 4600 | 1.1 | 2700.92 | G300E | 3698400 | 29.02 | G300E | 1233414.56 | 9.68
4221 | Story45 | B107 | 32 MPa RC Beam (60 cm x 40 cm) | Beam | 32MPa | Concrete Rectangular | 400 | 600 | 2400 | 4600 | 1.1 | 2700.92 | G300E | 2971928.57 | 23.32 | G300E | 6219203.94 | 48.8
4222 | Story45 | B108 | 32 MPa RC Beam (60 cm x 40 cm) | Beam | 32MPa | Concrete Rectangular | 400 | 600 | 2400 | 4600 | 1.1 | 2700.92 | G300E | 3481912.5 | 27.32 | G300E | 6226105.75 | 48.85
4223 | Story45 | B109 | 32 MPa RC Beam (60 cm x 40 cm) | Beam | 32MPa | Concrete Rectangular | 400 | 600 | 2400 | 4600 | 1.1 | 2700.92 | G300E | 2773800 | 21.76 | G300E | 6219203.94 | 48.8
4224 | Story45 | B11 | 32 MPa RC Beam (60 cm x 40 cm) | Beam | 32MPa | Concrete Rectangular | 400 | 600 | 2400 | 7000 | 1.68 | 4110.09 | G300E | 5861227.27 | 45.99 | G300E | 7519281.64 | 59
4225 | Story45 | B110 | 32 MPa RC Beam (60 cm x 40 cm) | Beam | 32MPa | Concrete Rectangular | 400 | 600 | 2400 | 4600 | 1.1 | 2700.92 | G300E | 3481912.5 | 27.32 | G300E | 6226105.75 | 48.85
4226 | Story45 | B111 | 32 MPa RC Beam (60 cm x 40 cm) | Beam | 32MPa | Concrete Rectangular | 400 | 600 | 2400 | 4600 | 1.1 | 2700.92 | G300E | 2971928.57 | 23.32 | G300E | 6219203.94 | 48.8
4227 | Story45 | B112 | 32 MPa RC Beam (60 cm x 40 cm) | Beam | 32MPa | Concrete Rectangular | 400 | 600 | 2400 | 4600 | 1.1 | 2700.92 | G300E | 3698400 | 29.02 | G300E | 1233414.56 | 9.68
4228 | Story45 | B12 | 32 MPa RC Beam (60 cm x 40 cm) | Beam | 32MPa | Concrete Rectangular | 400 | 600 | 2400 | 4600 | 1.1 | 2700.92 | G300E | 2971928.57 | 23.32 | G300E | 6219203.94 | 48.8
4229 | Story45 | B13 | 32 MPa RC Beam (60 cm x 40 cm) | Beam | 32MPa | Concrete Rectangular | 400 | 600 | 2400 | 7000 | 1.68 | 4110.09 | G300E | 5178409.09 | 40.63 | G300E | 8606190.09 | 67.53
4230 | Story45 | B14 | 32 MPa RC Beam (60 cm x 40 cm) | Beam | 32MPa | Concrete Rectangular | 400 | 600 | 2400 | 4600 | 1.1 | 2700.92 | G300E | 3698400 | 29.02 | G300E | 1233414.56 | 9.68
4231 | Story45 | B15 | 32 MPa RC Beam (60 cm x 40 cm) | Beam | 32MPa | Concrete Rectangular | 400 | 600 | 2400 | 7000 | 1.68 | 4110.09 | G300E | 5138608.7 | 40.32 | G300E | 7720699.91 | 60.58
4232 | Story45 | B16 | 32 MPa RC Beam (60 cm x 40 cm) | Beam | 32MPa | Concrete Rectangular | 400 | 600 | 2400 | 7000 | 1.68 | 4110.09 | G300E | 5334318.18 | 41.86 | G300E | 8303281.64 | 65.15
4233 | Story45 | B17 | 32 MPa RC Beam (60 cm x 40 cm) | Beam | 32MPa | Concrete Rectangular | 400 | 600 | 2400 | 4600 | 1.1 | 2700.92 | G300E | 3619871.43 | 28.4 | G300E | 3753606.57 | 29.45
4234 | Story45 | B18 | 32 MPa RC Beam (60 cm x 40 cm) | Beam | 32MPa | Concrete Rectangular | 400 | 600 | 2400 | 7000 | 1.68 | 4110.09 | G300E | 5833227.27 | 45.77 | G300E | 6735281.64 | 52.85
4235 | Story45 | B19 | 32 MPa RC Beam (60 cm x 40 cm) | Beam | 32MPa | Concrete Rectangular | 400 | 600 | 2400 | 4600 | 1.1 | 2700.92 | G300E | 2971928.57 | 23.32 | G300E | 3569605.26 | 28.01
4236 | Story45 | B2 | 32 MPa RC Beam (60 cm x 40 cm) | Beam | 32MPa | Concrete Rectangular | 400 | 600 | 2400 | 4600 | 1.1 | 2700.92 | G300E | 3698400 | 29.02 | G300E | 1233414.56 | 9.68
4237 | Story45 | B20 | 32 MPa RC Beam (60 cm x 40 cm) | Beam | 32MPa | Concrete Rectangular | 400 | 600 | 2400 | 7000 | 1.68 | 4110.09 | G300E | 5491500 | 43.09 | G300E | 5167281.64 | 40.54
4238 | Story45 | B21 | 32 MPa RC Beam (60 cm x 40 cm) | Beam | 32MPa | Concrete Rectangular | 400 | 600 | 2400 | 4600 | 1.1 | 2700.92 | G300E | 2971928.57 | 23.32 | G300E | 4600003.94 | 36.09
4239 | Story45 | B22 | 32 MPa RC Beam (60 cm x 40 cm) | Beam | 32MPa | Concrete Rectangular | 400 | 600 | 2400 | 7000 | 1.68 | 4110.09 | G300E | 6335000 | 49.71 | G300E | 2423281.64 | 19.01
4240 | Story45 | B23 | 32 MPa RC Beam (60 cm x 40 cm) | Beam | 32MPa | Concrete Rectangular | 400 | 600 | 2400 | 4600 | 1.1 | 2700.92 | G300E | 2773800 | 21.76 | G300E | 2980803.94 | 23.39
4241 | Story45 | B24 | 32 MPa RC Beam (60 cm x 40 cm) | Beam | 32MPa | Concrete Rectangular | 400 | 600 | 2400 | 7000 | 1.68 | 4110.09 | G300E | 6335318.18 | 49.71 | G300E | 2423281.64 | 19.01
4242 | Story45 | B25 | 32 MPa RC Beam (60 cm x 40 cm) | Beam | 32MPa | Concrete Rectangular | 400 | 600 | 2400 | 4600 | 1.1 | 2700.92 | G300E | 2971928.57 | 23.32 | G300E | 4600003.94 | 36.09
4243 | Story45 | B26 | 32 MPa RC Beam (60 cm x 40 cm) | Beam | 32MPa | Concrete Rectangular | 400 | 600 | 2400 | 7000 | 1.68 | 4110.09 | G300E | 5491500 | 43.09 | G300E | 5167281.64 | 40.54
4244 | Story45 | B27 | 32 MPa RC Beam (60 cm x 40 cm) | Beam | 32MPa | Concrete Rectangular | 400 | 600 | 2400 | 4600 | 1.1 | 2700.92 | G300E | 2971928.57 | 23.32 | G300E | 3569605.26 | 28.01
4245 | Story45 | B28 | 32 MPa RC Beam (60 cm x 40 cm) | Beam | 32MPa | Concrete Rectangular | 400 | 600 | 2400 | 7000 | 1.68 | 4110.09 | G300E | 5833545.45 | 45.77 | G300E | 6735281.64 | 52.85
4246 | Story45 | B29 | 32 MPa RC Beam (60 cm x 40 cm) | Beam | 32MPa | Concrete Rectangular | 400 | 600 | 2400 | 4600 | 1.1 | 2700.92 | G300E | 3619871.43 | 28.4 | G300E | 3753606.57 | 29.45
4247 | Story45 | B3 | 32 MPa RC Beam (60 cm x 40 cm) | Beam | 32MPa | Concrete Rectangular | 400 | 600 | 2400 | 7000 | 1.68 | 4110.09 | G300E | 5178090.91 | 40.63 | G300E | 8606190.09 | 67.53
4248 | Story45 | B30 | 32 MPa RC Beam (60 cm x 40 cm) | Beam | 32MPa | Concrete Rectangular | 400 | 600 | 2400 | 7000 | 1.68 | 4110.09 | G300E | 5334318.18 | 41.86 | G300E | 8303281.64 | 65.15
4249 | Story45 | B31 | 32 MPa RC Beam (60 cm x 40 cm) | Beam | 32MPa | Concrete Rectangular | 400 | 600 | 2400 | 7000 | 1.68 | 4110.09 | G300E | 5283173.91 | 41.45 | G300E | 9902270 | 77.7
4250 | Story45 | B32 | 32 MPa RC Beam (60 cm x 40 cm) | Beam | 32MPa | Concrete Rectangular | 400 | 600 | 2400 | 4600 | 1.1 | 2700.92 | G300E | 3683614.29 | 28.9 | G300E | 736005.26 | 5.77
4251 | Story45 | B33 | 32 MPa RC Beam (60 cm x 40 cm) | Beam | 32MPa | Concrete Rectangular | 400 | 600 | 2400 | 7000 | 1.68 | 4110.09 | G300E | 5033318.18 | 39.49 | G300E | 6735281.64 | 52.85
4252 | Story45 | B34 | 32 MPa RC Beam (60 cm x 40 cm) | Beam | 32MPa | Concrete Rectangular | 400 | 600 | 2400 | 4600 | 1.1 | 2700.92 | G300E | 3354057.14 | 26.32 | G300E | 6495205.91 | 50.96
4253 | Story45 | B35 | 32 MPa RC Beam (60 cm x 40 cm) | Beam | 32MPa | Concrete Rectangular | 400 | 600 | 2400 | 7000 | 1.68 | 4110.09 | G300E | 5843727.27 | 45.85 | G300E | 9871281.64 | 77.45
4254 | Story45 | B36 | 32 MPa RC Beam (60 cm x 40 cm) | Beam | 32MPa | Concrete Rectangular | 400 | 600 | 2400 | 4600 | 1.1 | 2700.92 | G300E | 3566314.29 | 27.98 | G300E | 5096804.6 | 39.99
4255 | Story45 | B37 | 32 MPa RC Beam (60 cm x 40 cm) | Beam | 32MPa | Concrete Rectangular | 400 | 600 | 2400 | 7200 | 1.73 | 4227.52 | G300E | 10238713.04 | 80.34 | G300E | 8747170.43 | 68.63
4256 | Story45 | B38 | 32 MPa RC Beam (60 cm x 40 cm) | Beam | 32MPa | Concrete Rectangular | 400 | 600 | 2400 | 4600 | 1.1 | 2700.92 | G300E | 3962571.43 | 31.09 | G300E | 2980803.94 | 23.39
4257 | Story45 | B39 | 32 MPa RC Beam (60 cm x 40 cm) | Beam | 32MPa | Concrete Rectangular | 400 | 600 | 2400 | 7200 | 1.73 | 4227.52 | G300E | 10260000 | 80.5 | G300E | 8748195.97 | 68.64
4258 | Story45 | B4 | 32 MPa RC Beam (60 cm x 40 cm) | Beam | 32MPa | Concrete Rectangular | 400 | 600 | 2400 | 4600 | 1.1 | 2700.92 | G300E | 2971928.57 | 23.32 | G300E | 6219203.94 | 48.8
4259 | Story45 | B40 | 32 MPa RC Beam (60 cm x 40 cm) | Beam | 32MPa | Concrete Rectangular | 400 | 600 | 2400 | 4600 | 1.1 | 2700.92 | G300E | 3566314.29 | 27.98 | G300E | 5096804.6 | 39.99
4260 | Story45 | B41 | 32 MPa RC Beam (60 cm x 40 cm) | Beam | 32MPa | Concrete Rectangular | 400 | 600 | 2400 | 7000 | 1.68 | 4110.09 | G300E | 5843409.09 | 45.85 | G300E | 8695281.64 | 68.23
4261 | Story45 | B42 | 32 MPa RC Beam (60 cm x 40 cm) | Beam | 32MPa | Concrete Rectangular | 400 | 600 | 2400 | 4600 | 1.1 | 2700.92 | G300E | 3353728.57 | 26.31 | G300E | 6495205.91 | 50.96
4262 | Story45 | B43 | 32 MPa RC Beam (60 cm x 40 cm) | Beam | 32MPa | Concrete Rectangular | 400 | 600 | 2400 | 7000 | 1.68 | 4110.09 | G300E | 5033000 | 39.49 | G300E | 6735281.64 | 52.85
4263 | Story45 | B44 | 32 MPa RC Beam (60 cm x 40 cm) | Beam | 32MPa | Concrete Rectangular | 400 | 600 | 2400 | 4600 | 1.1 | 2700.92 | G300E | 3683614.29 | 28.9 | G300E | 736005.26 | 5.77
4264 | Story45 | B45 | 32 MPa RC Beam (60 cm x 40 cm) | Beam | 32MPa | Concrete Rectangular | 400 | 600 | 2400 | 7000 | 1.68 | 4110.09 | G300E | 5283173.91 | 41.45 | G300E | 9902270 | 77.7
4265 | Story45 | B46 | 32 MPa RC Beam (60 cm x 40 cm) | Beam | 32MPa | Concrete Rectangular | 400 | 600 | 2400 | 7000 | 1.68 | 4110.09 | G300E | 5240454.55 | 41.12 | G300E | 6735281.64 | 52.85
4266 | Story45 | B47 | 32 MPa RC Beam (60 cm x 40 cm) | Beam | 32MPa | Concrete Rectangular | 400 | 600 | 2400 | 4600 | 1.1 | 2700.92 | G300E | 3874842.86 | 30.4 | G300E | 5464807.23 | 42.88
4267 | Story45 | B48 | 32 MPa RC Beam (60 cm x 40 cm) | Beam | 32MPa | Concrete Rectangular | 400 | 600 | 2400 | 7000 | 1.68 | 4110.09 | G300E | 5636272.73 | 44.22 | G300E | 1247281.64 | 9.79
4268 | Story45 | B49 | 32 MPa RC Beam (60 cm x 40 cm) | Beam | 32MPa | Concrete Rectangular | 400 | 600 | 2400 | 4600 | 1.1 | 2700.92 | G300E | 4068042.86 | 31.92 | G300E | 6311204.6 | 49.52
4269 | Story45 | B5 | 32 MPa RC Beam (60 cm x 40 cm) | Beam | 32MPa | Concrete Rectangular | 400 | 600 | 2400 | 7000 | 1.68 | 4110.09 | G300E | 5861227.27 | 45.99 | G300E | 7519281.64 | 59
4270 | Story45 | B50 | 32 MPa RC Beam (60 cm x 40 cm) | Beam | 32MPa | Concrete Rectangular | 400 | 600 | 2400 | 7000 | 1.68 | 4110.09 | G300E | 5285636.36 | 41.47 | G300E | 6735281.64 | 52.85
4271 | Story45 | B51 | 32 MPa RC Beam (60 cm x 40 cm) | Beam | 32MPa | Concrete Rectangular | 400 | 600 | 2400 | 4800 | 1.15 | 2818.35 | G300E | 7435840 | 58.34 | G300E | 5723438.72 | 44.91
4272 | Story45 | B55 | 32 MPa RC Beam (60 cm x 40 cm) | Beam | 32MPa | Concrete Rectangular | 400 | 600 | 2400 | 4600 | 1.1 | 2700.92 | G300E | 7122026.67 | 55.88 | G300E | 5489039.55 | 43.07
4273 | Story45 | B56 | 32 MPa RC Beam (60 cm x 40 cm) | Beam | 32MPa | Concrete Rectangular | 400 | 600 | 2400 | 7000 | 1.68 | 4110.09 | G300E | 5285318.18 | 41.47 | G300E | 6735281.64 | 52.85
4274 | Story45 | B57 | 32 MPa RC Beam (60 cm x 40 cm) | Beam | 32MPa | Concrete Rectangular | 400 | 600 | 2400 | 4600 | 1.1 | 2700.92 | G300E | 4065414.29 | 31.9 | G300E | 6311204.6 | 49.52
4275 | Story45 | B58 | 32 MPa RC Beam (60 cm x 40 cm) | Beam | 32MPa | Concrete Rectangular | 400 | 600 | 2400 | 7000 | 1.68 | 4110.09 | G300E | 5636909.09 | 44.23 | G300E | 1247281.64 | 9.79
4276 | Story45 | B59 | 32 MPa RC Beam (60 cm x 40 cm) | Beam | 32MPa | Concrete Rectangular | 400 | 600 | 2400 | 4600 | 1.1 | 2700.92 | G300E | 3873528.57 | 30.39 | G300E | 5464807.23 | 42.88
4277 | Story45 | B6 | 32 MPa RC Beam (60 cm x 40 cm) | Beam | 32MPa | Concrete Rectangular | 400 | 600 | 2400 | 4600 | 1.1 | 2700.92 | G300E | 3481912.5 | 27.32 | G300E | 6226105.75 | 48.85
4278 | Story45 | B60 | 32 MPa RC Beam (60 cm x 40 cm) | Beam | 32MPa | Concrete Rectangular | 400 | 600 | 2400 | 7000 | 1.68 | 4110.09 | G300E | 5240772.73 | 41.12 | G300E | 6735281.64 | 52.85
4279 | Story45 | B61 | 32 MPa RC Beam (60 cm x 40 cm) | Beam | 32MPa | Concrete Rectangular | 400 | 600 | 2400 | 7000 | 1.68 | 4110.09 | G300E | 5099652.17 | 40.01 | G300E | 9902270 | 77.7
4280 | Story45 | B62 | 32 MPa RC Beam (60 cm x 40 cm) | Beam | 32MPa | Concrete Rectangular | 400 | 600 | 2400 | 4600 | 1.1 | 2700.92 | G300E | 3874842.86 | 30.4 | G300E | 5464807.23 | 42.88
4281 | Story45 | B63 | 32 MPa RC Beam (60 cm x 40 cm) | Beam | 32MPa | Concrete Rectangular | 400 | 600 | 2400 | 7000 | 1.68 | 4110.09 | G300E | 5033000 | 39.49 | G300E | 6735281.64 | 52.85
4282 | Story45 | B64 | 32 MPa RC Beam (60 cm x 40 cm) | Beam | 32MPa | Concrete Rectangular | 400 | 600 | 2400 | 4600 | 1.1 | 2700.92 | G300E | 4068042.86 | 31.92 | G300E | 6311204.6 | 49.52
4283 | Story45 | B65 | 32 MPa RC Beam (60 cm x 40 cm) | Beam | 32MPa | Concrete Rectangular | 400 | 600 | 2400 | 7000 | 1.68 | 4110.09 | G300E | 5842772.73 | 45.84 | G300E | 9871281.64 | 77.45
4284 | Story45 | B66 | 32 MPa RC Beam (60 cm x 40 cm) | Beam | 32MPa | Concrete Rectangular | 400 | 600 | 2400 | 4800 | 1.15 | 2818.35 | G300E | 7435840 | 58.34 | G300E | 5723442.56 | 44.91
4285 | Story45 | B67 | 32 MPa RC Beam (60 cm x 40 cm) | Beam | 32MPa | Concrete Rectangular | 400 | 600 | 2400 | 7000 | 1.68 | 4110.09 | G300E | 9951869.57 | 78.09 | G300E | 8504162.43 | 66.73
4286 | Story45 | B69 | 32 MPa RC Beam (60 cm x 40 cm) | Beam | 32MPa | Concrete Rectangular | 400 | 600 | 2400 | 7000 | 1.68 | 4110.09 | G300E | 9965565.22 | 78.19 | G300E | 8505376.78 | 66.74
4287 | Story45 | B7 | 32 MPa RC Beam (60 cm x 40 cm) | Beam | 32MPa | Concrete Rectangular | 400 | 600 | 2400 | 7000 | 1.68 | 4110.09 | G300E | 6986000 | 54.81 | G300E | 1158190.09 | 9.09
4288 | Story45 | B70 | 32 MPa RC Beam (60 cm x 40 cm) | Beam | 32MPa | Concrete Rectangular | 400 | 600 | 2400 | 4600 | 1.1 | 2700.92 | G300E | 6946306.67 | 54.5 | G300E | 5864234.56 | 46.01
4289 | Story45 | B71 | 32 MPa RC Beam (60 cm x 40 cm) | Beam | 32MPa | Concrete Rectangular | 400 | 600 | 2400 | 7000 | 1.68 | 4110.09 | G300E | 5835136.36 | 45.78 | G300E | 8695281.64 | 68.23
4290 | Story45 | B72 | 32 MPa RC Beam (60 cm x 40 cm) | Beam | 32MPa | Concrete Rectangular | 400 | 600 | 2400 | 4600 | 1.1 | 2700.92 | G300E | 4066071.43 | 31.9 | G300E | 6311204.6 | 49.52
4291 | Story45 | B73 | 32 MPa RC Beam (60 cm x 40 cm) | Beam | 32MPa | Concrete Rectangular | 400 | 600 | 2400 | 7000 | 1.68 | 4110.09 | G300E | 5191083.33 | 40.73 | G300E | 6092340.92 | 47.8
4292 | Story45 | B74 | 32 MPa RC Beam (60 cm x 40 cm) | Beam | 32MPa | Concrete Rectangular | 400 | 600 | 2400 | 4600 | 1.1 | 2700.92 | G300E | 3867285.71 | 30.34 | G300E | 5464807.23 | 42.88
4293 | Story45 | B75 | 32 MPa RC Beam (60 cm x 40 cm) | Beam | 32MPa | Concrete Rectangular | 400 | 600 | 2400 | 7000 | 1.68 | 4110.09 | G300E | 5103608.7 | 40.04 | G300E | 9902270 | 77.7
4294 | Story45 | B76 | 32 MPa RC Beam (60 cm x 40 cm) | Beam | 32MPa | Concrete Rectangular | 400 | 600 | 2400 | 7000 | 1.68 | 4110.09 | G300E | 5334318.18 | 41.86 | G300E | 8303281.64 | 65.15
4295 | Story45 | B77 | 32 MPa RC Beam (60 cm x 40 cm) | Beam | 32MPa | Concrete Rectangular | 400 | 600 | 2400 | 4600 | 1.1 | 2700.92 | G300E | 3683614.29 | 28.9 | G300E | 736005.26 | 5.77
4296 | Story45 | B78 | 32 MPa RC Beam (60 cm x 40 cm) | Beam | 32MPa | Concrete Rectangular | 400 | 600 | 2400 | 7000 | 1.68 | 4110.09 | G300E | 5832909.09 | 45.77 | G300E | 6735281.64 | 52.85
4297 | Story45 | B79 | 32 MPa RC Beam (60 cm x 40 cm) | Beam | 32MPa | Concrete Rectangular | 400 | 600 | 2400 | 4600 | 1.1 | 2700.92 | G300E | 3354057.14 | 26.32 | G300E | 6495205.91 | 50.96
4298 | Story45 | B8 | 32 MPa RC Beam (60 cm x 40 cm) | Beam | 32MPa | Concrete Rectangular | 400 | 600 | 2400 | 4600 | 1.1 | 2700.92 | G300E | 2773800 | 21.76 | G300E | 6219203.94 | 48.8
4299 | Story45 | B80 | 32 MPa RC Beam (60 cm x 40 cm) | Beam | 32MPa | Concrete Rectangular | 400 | 600 | 2400 | 7000 | 1.68 | 4110.09 | G300E | 5491500 | 43.09 | G300E | 5167281.64 | 40.54
4300 | Story45 | B81 | 32 MPa RC Beam (60 cm x 40 cm) | Beam | 32MPa | Concrete Rectangular | 400 | 600 | 2400 | 4600 | 1.1 | 2700.92 | G300E | 3566314.29 | 27.98 | G300E | 5096804.6 | 39.99
4301 | Story45 | B82 | 32 MPa RC Beam (60 cm x 40 cm) | Beam | 32MPa | Concrete Rectangular | 400 | 600 | 2400 | 7000 | 1.68 | 4110.09 | G300E | 6334363.64 | 49.7 | G300E | 2423281.64 | 19.01
4302 | Story45 | B83 | 32 MPa RC Beam (60 cm x 40 cm) | Beam | 32MPa | Concrete Rectangular | 400 | 600 | 2400 | 4600 | 1.1 | 2700.92 | G300E | 3962571.43 | 31.09 | G300E | 2980803.94 | 23.39
4303 | Story45 | B84 | 32 MPa RC Beam (60 cm x 40 cm) | Beam | 32MPa | Concrete Rectangular | 400 | 600 | 2400 | 7000 | 1.68 | 4110.09 | G300E | 6335000 | 49.71 | G300E | 2423281.64 | 19.01
4304 | Story45 | B85 | 32 MPa RC Beam (60 cm x 40 cm) | Beam | 32MPa | Concrete Rectangular | 400 | 600 | 2400 | 4600 | 1.1 | 2700.92 | G300E | 3566314.29 | 27.98 | G300E | 5096804.6 | 39.99
4305 | Story45 | B86 | 32 MPa RC Beam (60 cm x 40 cm) | Beam | 32MPa | Concrete Rectangular | 400 | 600 | 2400 | 7000 | 1.68 | 4110.09 | G300E | 5490863.64 | 43.08 | G300E | 5167281.64 | 40.54
4306 | Story45 | B87 | 32 MPa RC Beam (60 cm x 40 cm) | Beam | 32MPa | Concrete Rectangular | 400 | 600 | 2400 | 4600 | 1.1 | 2700.92 | G300E | 3348471.43 | 26.27 | G300E | 6495205.91 | 50.96
4307 | Story45 | B88 | 32 MPa RC Beam (60 cm x 40 cm) | Beam | 32MPa | Concrete Rectangular | 400 | 600 | 2400 | 7000 | 1.68 | 4110.09 | G300E | 5838000 | 45.81 | G300E | 6735281.64 | 52.85
4308 | Story45 | B89 | 32 MPa RC Beam (60 cm x 40 cm) | Beam | 32MPa | Concrete Rectangular | 400 | 600 | 2400 | 4600 | 1.1 | 2700.92 | G300E | 3525494.12 | 27.66 | G300E | 757652.47 | 5.94
4309 | Story45 | B9 | 32 MPa RC Beam (60 cm x 40 cm) | Beam | 32MPa | Concrete Rectangular | 400 | 600 | 2400 | 7000 | 1.68 | 4110.09 | G300E | 6986000 | 54.81 | G300E | 1158190.09 | 9.09
4310 | Story45 | B90 | 32 MPa RC Beam (60 cm x 40 cm) | Beam | 32MPa | Concrete Rectangular | 400 | 600 | 2400 | 7000 | 1.68 | 4110.09 | G300E | 5081160 | 39.87 | G300E | 8576969.52 | 67.3
4311 | Story45 | B91 | 32 MPa RC Beam (60 cm x 40 cm) | Beam | 32MPa | Concrete Rectangular | 400 | 600 | 2400 | 7000 | 1.68 | 4110.09 | G300E | 5138608.7 | 40.32 | G300E | 7720699.91 | 60.58
4312 | Story45 | B92 | 32 MPa RC Beam (60 cm x 40 cm) | Beam | 32MPa | Concrete Rectangular | 400 | 600 | 2400 | 4600 | 1.1 | 2700.92 | G300E | 3619871.43 | 28.4 | G300E | 3753606.57 | 29.45
4313 | Story45 | B93 | 32 MPa RC Beam (60 cm x 40 cm) | Beam | 32MPa | Concrete Rectangular | 400 | 600 | 2400 | 7000 | 1.68 | 4110.09 | G300E | 5178409.09 | 40.63 | G300E | 8606190.09 | 67.53
4314 | Story45 | B94 | 32 MPa RC Beam (60 cm x 40 cm) | Beam | 32MPa | Concrete Rectangular | 400 | 600 | 2400 | 4600 | 1.1 | 2700.92 | G300E | 2971928.57 | 23.32 | G300E | 3569605.26 | 28.01
4315 | Story45 | B95 | 32 MPa RC Beam (60 cm x 40 cm) | Beam | 32MPa | Concrete Rectangular | 400 | 600 | 2400 | 7000 | 1.68 | 4110.09 | G300E | 5861227.27 | 45.99 | G300E | 7519281.64 | 59
4316 | Story45 | B96 | 32 MPa RC Beam (60 cm x 40 cm) | Beam | 32MPa | Concrete Rectangular | 400 | 600 | 2400 | 4600 | 1.1 | 2700.92 | G300E | 2971928.57 | 23.32 | G300E | 4600003.94 | 36.09
4317 | Story45 | B97 | 32 MPa RC Beam (60 cm x 40 cm) | Beam | 32MPa | Concrete Rectangular | 400 | 600 | 2400 | 7000 | 1.68 | 4110.09 | G300E | 6985681.82 | 54.81 | G300E | 1158190.09 | 9.09
4318 | Story45 | B98 | 32 MPa RC Beam (60 cm x 40 cm) | Beam | 32MPa | Concrete Rectangular | 400 | 600 | 2400 | 4600 | 1.1 | 2700.92 | G300E | 2773800 | 21.76 | G300E | 2980803.94 | 23.39
4319 | Story45 | B99 | 32 MPa RC Beam (60 cm x 40 cm) | Beam | 32MPa | Concrete Rectangular | 400 | 600 | 2400 | 7000 | 1.68 | 4110.09 | G300E | 6985681.82 | 54.81 | G300E | 1158190.09 | 9.09
4320 | Story46 | B1 | 32 MPa RC Beam (60 cm x 40 cm) | Beam | 32MPa | Concrete Rectangular | 400 | 600 | 2400 | 7000 | 1.68 | 4110.09 | G300E | 5408772.73 | 42.44 | G300E | 8695281.64 | 68.23
4321 | Story46 | B10 | 32 MPa RC Beam (60 cm x 40 cm) | Beam | 32MPa | Concrete Rectangular | 400 | 600 | 2400 | 4600 | 1.1 | 2700.92 | G300E | 2971928.57 | 23.32 | G300E | 4600003.94 | 36.09
4322 | Story46 | B100 | 32 MPa RC Beam (60 cm x 40 cm) | Beam | 32MPa | Concrete Rectangular | 400 | 600 | 2400 | 4600 | 1.1 | 2700.92 | G300E | 3170057.14 | 24.87 | G300E | 2980803.94 | 23.39
4323 | Story46 | B101 | 32 MPa RC Beam (60 cm x 40 cm) | Beam | 32MPa | Concrete Rectangular | 400 | 600 | 2400 | 7000 | 1.68 | 4110.09 | G300E | 5845000 | 45.86 | G300E | 6343281.64 | 49.77
4324 | Story46 | B102 | 32 MPa RC Beam (60 cm x 40 cm) | Beam | 32MPa | Concrete Rectangular | 400 | 600 | 2400 | 4600 | 1.1 | 2700.92 | G300E | 2981785.71 | 23.4 | G300E | 3753606.57 | 29.45
4325 | Story46 | B103 | 32 MPa RC Beam (60 cm x 40 cm) | Beam | 32MPa | Concrete Rectangular | 400 | 600 | 2400 | 7000 | 1.68 | 4110.09 | G300E | 6130090.91 | 48.1 | G300E | 8517098.55 | 66.83
4326 | Story46 | B104 | 32 MPa RC Beam (60 cm x 40 cm) | Beam | 32MPa | Concrete Rectangular | 400 | 600 | 2400 | 4600 | 1.1 | 2700.92 | G300E | 3219342.86 | 25.26 | G300E | 5096804.6 | 39.99
4327 | Story46 | B105 | 32 MPa RC Beam (60 cm x 40 cm) | Beam | 32MPa | Concrete Rectangular | 400 | 600 | 2400 | 7000 | 1.68 | 4110.09 | G300E | 5409409.09 | 42.44 | G300E | 8695281.64 | 68.23
4328 | Story46 | B106 | 32 MPa RC Beam (60 cm x 40 cm) | Beam | 32MPa | Concrete Rectangular | 400 | 600 | 2400 | 4600 | 1.1 | 2700.92 | G300E | 2971928.57 | 23.32 | G300E | 6219203.94 | 48.8
4329 | Story46 | B107 | 32 MPa RC Beam (60 cm x 40 cm) | Beam | 32MPa | Concrete Rectangular | 400 | 600 | 2400 | 4600 | 1.1 | 2700.92 | G300E | 2971928.57 | 23.32 | G300E | 4600003.94 | 36.09
4330 | Story46 | B108 | 32 MPa RC Beam (60 cm x 40 cm) | Beam | 32MPa | Concrete Rectangular | 400 | 600 | 2400 | 4600 | 1.1 | 2700.92 | G300E | 2971928.57 | 23.32 | G300E | 4600003.94 | 36.09
4331 | Story46 | B109 | 32 MPa RC Beam (60 cm x 40 cm) | Beam | 32MPa | Concrete Rectangular | 400 | 600 | 2400 | 4600 | 1.1 | 2700.92 | G300E | 3566314.29 | 27.98 | G300E | 5378057.14 | 42.2
4332 | Story46 | B11 | 32 MPa RC Beam (60 cm x 40 cm) | Beam | 32MPa | Concrete Rectangular | 400 | 600 | 2400 | 7000 | 1.68 | 4110.09 | G300E | 5845318.18 | 45.86 | G300E | 6343281.64 | 49.77
4333 | Story46 | B110 | 32 MPa RC Beam (60 cm x 40 cm) | Beam | 32MPa | Concrete Rectangular | 400 | 600 | 2400 | 4600 | 1.1 | 2700.92 | G300E | 2971928.57 | 23.32 | G300E | 4600003.94 | 36.09
4334 | Story46 | B111 | 32 MPa RC Beam (60 cm x 40 cm) | Beam | 32MPa | Concrete Rectangular | 400 | 600 | 2400 | 4600 | 1.1 | 2700.92 | G300E | 2971928.57 | 23.32 | G300E | 4600003.94 | 36.09
4335 | Story46 | B112 | 32 MPa RC Beam (60 cm x 40 cm) | Beam | 32MPa | Concrete Rectangular | 400 | 600 | 2400 | 4600 | 1.1 | 2700.92 | G300E | 2971928.57 | 23.32 | G300E | 6219203.94 | 48.8
4336 | Story46 | B12 | 32 MPa RC Beam (60 cm x 40 cm) | Beam | 32MPa | Concrete Rectangular | 400 | 600 | 2400 | 4600 | 1.1 | 2700.92 | G300E | 2971928.57 | 23.32 | G300E | 4600003.94 | 36.09
4337 | Story46 | B13 | 32 MPa RC Beam (60 cm x 40 cm) | Beam | 32MPa | Concrete Rectangular | 400 | 600 | 2400 | 7000 | 1.68 | 4110.09 | G300E | 6129454.55 | 48.09 | G300E | 8517098.55 | 66.83
4338 | Story46 | B14 | 32 MPa RC Beam (60 cm x 40 cm) | Beam | 32MPa | Concrete Rectangular | 400 | 600 | 2400 | 4600 | 1.1 | 2700.92 | G300E | 2971928.57 | 23.32 | G300E | 6219203.94 | 48.8
4339 | Story46 | B15 | 32 MPa RC Beam (60 cm x 40 cm) | Beam | 32MPa | Concrete Rectangular | 400 | 600 | 2400 | 7000 | 1.68 | 4110.09 | G300E | 5409090.91 | 42.44 | G300E | 8695281.64 | 68.23
4340 | Story46 | B16 | 32 MPa RC Beam (60 cm x 40 cm) | Beam | 32MPa | Concrete Rectangular | 400 | 600 | 2400 | 7000 | 1.68 | 4110.09 | G300E | 5616545.45 | 44.07 | G300E | 7911281.64 | 62.07
4341 | Story46 | B17 | 32 MPa RC Beam (60 cm x 40 cm) | Beam | 32MPa | Concrete Rectangular | 400 | 600 | 2400 | 4600 | 1.1 | 2700.92 | G300E | 3219671.43 | 25.26 | G300E | 5096804.6 | 39.99
4342 | Story46 | B18 | 32 MPa RC Beam (60 cm x 40 cm) | Beam | 32MPa | Concrete Rectangular | 400 | 600 | 2400 | 7000 | 1.68 | 4110.09 | G300E | 5753681.82 | 45.15 | G300E | 6735281.64 | 52.85
4343 | Story46 | B19 | 32 MPa RC Beam (60 cm x 40 cm) | Beam | 32MPa | Concrete Rectangular | 400 | 600 | 2400 | 4600 | 1.1 | 2700.92 | G300E | 2981785.71 | 23.4 | G300E | 3753606.57 | 29.45
4344 | Story46 | B2 | 32 MPa RC Beam (60 cm x 40 cm) | Beam | 32MPa | Concrete Rectangular | 400 | 600 | 2400 | 4600 | 1.1 | 2700.92 | G300E | 2971928.57 | 23.32 | G300E | 6219203.94 | 48.8
4345 | Story46 | B20 | 32 MPa RC Beam (60 cm x 40 cm) | Beam | 32MPa | Concrete Rectangular | 400 | 600 | 2400 | 7000 | 1.68 | 4110.09 | G300E | 5399227.27 | 42.36 | G300E | 5559281.64 | 43.62
4346 | Story46 | B21 | 32 MPa RC Beam (60 cm x 40 cm) | Beam | 32MPa | Concrete Rectangular | 400 | 600 | 2400 | 4600 | 1.1 | 2700.92 | G300E | 3170057.14 | 24.87 | G300E | 2980803.94 | 23.39
4347 | Story46 | B22 | 32 MPa RC Beam (60 cm x 40 cm) | Beam | 32MPa | Concrete Rectangular | 400 | 600 | 2400 | 7000 | 1.68 | 4110.09 | G300E | 6291090.91 | 49.36 | G300E | 2423281.64 | 19.01
4348 | Story46 | B23 | 32 MPa RC Beam (60 cm x 40 cm) | Beam | 32MPa | Concrete Rectangular | 400 | 600 | 2400 | 4600 | 1.1 | 2700.92 | G300E | 2773800 | 21.76 | G300E | 2980803.94 | 23.39
4349 | Story46 | B24 | 32 MPa RC Beam (60 cm x 40 cm) | Beam | 32MPa | Concrete Rectangular | 400 | 600 | 2400 | 7000 | 1.68 | 4110.09 | G300E | 6291727.27 | 49.37 | G300E | 2423281.64 | 19.01
4350 | Story46 | B25 | 32 MPa RC Beam (60 cm x 40 cm) | Beam | 32MPa | Concrete Rectangular | 400 | 600 | 2400 | 4600 | 1.1 | 2700.92 | G300E | 3170057.14 | 24.87 | G300E | 2980803.94 | 23.39
4351 | Story46 | B26 | 32 MPa RC Beam (60 cm x 40 cm) | Beam | 32MPa | Concrete Rectangular | 400 | 600 | 2400 | 7000 | 1.68 | 4110.09 | G300E | 5399863.64 | 42.37 | G300E | 5559281.64 | 43.62
4352 | Story46 | B27 | 32 MPa RC Beam (60 cm x 40 cm) | Beam | 32MPa | Concrete Rectangular | 400 | 600 | 2400 | 4600 | 1.1 | 2700.92 | G300E | 2981785.71 | 23.4 | G300E | 3753606.57 | 29.45
4353 | Story46 | B28 | 32 MPa RC Beam (60 cm x 40 cm) | Beam | 32MPa | Concrete Rectangular | 400 | 600 | 2400 | 7000 | 1.68 | 4110.09 | G300E | 5753681.82 | 45.15 | G300E | 6735281.64 | 52.85
4354 | Story46 | B29 | 32 MPa RC Beam (60 cm x 40 cm) | Beam | 32MPa | Concrete Rectangular | 400 | 600 | 2400 | 4600 | 1.1 | 2700.92 | G300E | 3219671.43 | 25.26 | G300E | 5096804.6 | 39.99
4355 | Story46 | B3 | 32 MPa RC Beam (60 cm x 40 cm) | Beam | 32MPa | Concrete Rectangular | 400 | 600 | 2400 | 7000 | 1.68 | 4110.09 | G300E | 6129454.55 | 48.09 | G300E | 8517098.55 | 66.83
4356 | Story46 | B30 | 32 MPa RC Beam (60 cm x 40 cm) | Beam | 32MPa | Concrete Rectangular | 400 | 600 | 2400 | 7000 | 1.68 | 4110.09 | G300E | 5616545.45 | 44.07 | G300E | 7911281.64 | 62.07
4357 | Story46 | B31 | 32 MPa RC Beam (60 cm x 40 cm) | Beam | 32MPa | Concrete Rectangular | 400 | 600 | 2400 | 7000 | 1.68 | 4110.09 | G300E | 5236318.18 | 41.09 | G300E | 8303281.64 | 65.15
4358 | Story46 | B32 | 32 MPa RC Beam (60 cm x 40 cm) | Beam | 32MPa | Concrete Rectangular | 400 | 600 | 2400 | 4600 | 1.1 | 2700.92 | G300E | 3788100 | 29.72 | G300E | 644004.6 | 5.05
4359 | Story46 | B33 | 32 MPa RC Beam (60 cm x 40 cm) | Beam | 32MPa | Concrete Rectangular | 400 | 600 | 2400 | 7000 | 1.68 | 4110.09 | G300E | 5664590.91 | 44.45 | G300E | 8695281.64 | 68.23
4360 | Story46 | B34 | 32 MPa RC Beam (60 cm x 40 cm) | Beam | 32MPa | Concrete Rectangular | 400 | 600 | 2400 | 4600 | 1.1 | 2700.92 | G300E | 3344528.57 | 26.24 | G300E | 6495205.91 | 50.96
4361 | Story46 | B35 | 32 MPa RC Beam (60 cm x 40 cm) | Beam | 32MPa | Concrete Rectangular | 400 | 600 | 2400 | 7000 | 1.68 | 4110.09 | G300E | 5884136.36 | 46.17 | G300E | 8695281.64 | 68.23
4362 | Story46 | B36 | 32 MPa RC Beam (60 cm x 40 cm) | Beam | 32MPa | Concrete Rectangular | 400 | 600 | 2400 | 4600 | 1.1 | 2700.92 | G300E | 3566314.29 | 27.98 | G300E | 5096804.6 | 39.99
4363 | Story46 | B37 | 32 MPa RC Beam (60 cm x 40 cm) | Beam | 32MPa | Concrete Rectangular | 400 | 600 | 2400 | 7200 | 1.73 | 4227.52 | G300E | 10578365.22 | 83 | G300E | 8755342.75 | 68.7
4364 | Story46 | B38 | 32 MPa RC Beam (60 cm x 40 cm) | Beam | 32MPa | Concrete Rectangular | 400 | 600 | 2400 | 4600 | 1.1 | 2700.92 | G300E | 3962571.43 | 31.09 | G300E | 3790403.94 | 29.74
4365 | Story46 | B39 | 32 MPa RC Beam (60 cm x 40 cm) | Beam | 32MPa | Concrete Rectangular | 400 | 600 | 2400 | 7200 | 1.73 | 4227.52 | G300E | 10591826.09 | 83.11 | G300E | 8756020.8 | 68.7
4366 | Story46 | B4 | 32 MPa RC Beam (60 cm x 40 cm) | Beam | 32MPa | Concrete Rectangular | 400 | 600 | 2400 | 4600 | 1.1 | 2700.92 | G300E | 2971928.57 | 23.32 | G300E | 4600003.94 | 36.09
4367 | Story46 | B40 | 32 MPa RC Beam (60 cm x 40 cm) | Beam | 32MPa | Concrete Rectangular | 400 | 600 | 2400 | 4600 | 1.1 | 2700.92 | G300E | 3566314.29 | 27.98 | G300E | 5096804.6 | 39.99
4368 | Story46 | B41 | 32 MPa RC Beam (60 cm x 40 cm) | Beam | 32MPa | Concrete Rectangular | 400 | 600 | 2400 | 7000 | 1.68 | 4110.09 | G300E | 5884136.36 | 46.17 | G300E | 8695281.64 | 68.23
4369 | Story46 | B42 | 32 MPa RC Beam (60 cm x 40 cm) | Beam | 32MPa | Concrete Rectangular | 400 | 600 | 2400 | 4600 | 1.1 | 2700.92 | G300E | 3344528.57 | 26.24 | G300E | 6495205.91 | 50.96
4370 | Story46 | B43 | 32 MPa RC Beam (60 cm x 40 cm) | Beam | 32MPa | Concrete Rectangular | 400 | 600 | 2400 | 7000 | 1.68 | 4110.09 | G300E | 5665227.27 | 44.45 | G300E | 8695281.64 | 68.23
4371 | Story46 | B44 | 32 MPa RC Beam (60 cm x 40 cm) | Beam | 32MPa | Concrete Rectangular | 400 | 600 | 2400 | 4600 | 1.1 | 2700.92 | G300E | 3788100 | 29.72 | G300E | 644004.6 | 5.05
4372 | Story46 | B45 | 32 MPa RC Beam (60 cm x 40 cm) | Beam | 32MPa | Concrete Rectangular | 400 | 600 | 2400 | 7000 | 1.68 | 4110.09 | G300E | 5236318.18 | 41.09 | G300E | 8303281.64 | 65.15
4373 | Story46 | B46 | 32 MPa RC Beam (60 cm x 40 cm) | Beam | 32MPa | Concrete Rectangular | 400 | 600 | 2400 | 7000 | 1.68 | 4110.09 | G300E | 5755909.09 | 45.16 | G300E | 9133094.73 | 71.66
4374 | Story46 | B47 | 32 MPa RC Beam (60 cm x 40 cm) | Beam | 32MPa | Concrete Rectangular | 400 | 600 | 2400 | 4600 | 1.1 | 2700.92 | G300E | 3864000 | 30.32 | G300E | 2042405.91 | 16.03
4375 | Story46 | B48 | 32 MPa RC Beam (60 cm x 40 cm) | Beam | 32MPa | Concrete Rectangular | 400 | 600 | 2400 | 7000 | 1.68 | 4110.09 | G300E | 4770181.82 | 37.43 | G300E | 6735281.64 | 52.85
4376 | Story46 | B49 | 32 MPa RC Beam (60 cm x 40 cm) | Beam | 32MPa | Concrete Rectangular | 400 | 600 | 2400 | 4600 | 1.1 | 2700.92 | G300E | 3997400 | 31.37 | G300E | 3882404.6 | 30.46
4377 | Story46 | B5 | 32 MPa RC Beam (60 cm x 40 cm) | Beam | 32MPa | Concrete Rectangular | 400 | 600 | 2400 | 7000 | 1.68 | 4110.09 | G300E | 5845318.18 | 45.86 | G300E | 6343281.64 | 49.77
4378 | Story46 | B50 | 32 MPa RC Beam (60 cm x 40 cm) | Beam | 32MPa | Concrete Rectangular | 400 | 600 | 2400 | 7000 | 1.68 | 4110.09 | G300E | 5287545.45 | 41.49 | G300E | 6735281.64 | 52.85
4379 | Story46 | B51 | 32 MPa RC Beam (60 cm x 40 cm) | Beam | 32MPa | Concrete Rectangular | 400 | 600 | 2400 | 4800 | 1.15 | 2818.35 | G300E | 7710080 | 60.5 | G300E | 5740083.2 | 45.04
4380 | Story46 | B55 | 32 MPa RC Beam (60 cm x 40 cm) | Beam | 32MPa | Concrete Rectangular | 400 | 600 | 2400 | 4600 | 1.1 | 2700.92 | G300E | 7385146.67 | 57.95 | G300E | 5505126.67 | 43.2
4381 | Story46 | B56 | 32 MPa RC Beam (60 cm x 40 cm) | Beam | 32MPa | Concrete Rectangular | 400 | 600 | 2400 | 7000 | 1.68 | 4110.09 | G300E | 5287227.27 | 41.49 | G300E | 6735281.64 | 52.85
4382 | Story46 | B57 | 32 MPa RC Beam (60 cm x 40 cm) | Beam | 32MPa | Concrete Rectangular | 400 | 600 | 2400 | 4600 | 1.1 | 2700.92 | G300E | 3994442.86 | 31.34 | G300E | 3882404.6 | 30.46
4383 | Story46 | B58 | 32 MPa RC Beam (60 cm x 40 cm) | Beam | 32MPa | Concrete Rectangular | 400 | 600 | 2400 | 7000 | 1.68 | 4110.09 | G300E | 4770818.18 | 37.43 | G300E | 5167281.64 | 40.54
4384 | Story46 | B59 | 32 MPa RC Beam (60 cm x 40 cm) | Beam | 32MPa | Concrete Rectangular | 400 | 600 | 2400 | 4600 | 1.1 | 2700.92 | G300E | 3863014.29 | 30.31 | G300E | 2042405.91 | 16.03
4385 | Story46 | B6 | 32 MPa RC Beam (60 cm x 40 cm) | Beam | 32MPa | Concrete Rectangular | 400 | 600 | 2400 | 4600 | 1.1 | 2700.92 | G300E | 2971928.57 | 23.32 | G300E | 4600003.94 | 36.09
4386 | Story46 | B60 | 32 MPa RC Beam (60 cm x 40 cm) | Beam | 32MPa | Concrete Rectangular | 400 | 600 | 2400 | 7000 | 1.68 | 4110.09 | G300E | 5755909.09 | 45.16 | G300E | 9135640.18 | 71.68
4387 | Story46 | B61 | 32 MPa RC Beam (60 cm x 40 cm) | Beam | 32MPa | Concrete Rectangular | 400 | 600 | 2400 | 7000 | 1.68 | 4110.09 | G300E | 5236318.18 | 41.09 | G300E | 8303281.64 | 65.15
4388 | Story46 | B62 | 32 MPa RC Beam (60 cm x 40 cm) | Beam | 32MPa | Concrete Rectangular | 400 | 600 | 2400 | 4600 | 1.1 | 2700.92 | G300E | 3864000 | 30.32 | G300E | 2042405.91 | 16.03
4389 | Story46 | B63 | 32 MPa RC Beam (60 cm x 40 cm) | Beam | 32MPa | Concrete Rectangular | 400 | 600 | 2400 | 7000 | 1.68 | 4110.09 | G300E | 5664590.91 | 44.45 | G300E | 8695281.64 | 68.23
4390 | Story46 | B64 | 32 MPa RC Beam (60 cm x 40 cm) | Beam | 32MPa | Concrete Rectangular | 400 | 600 | 2400 | 4600 | 1.1 | 2700.92 | G300E | 3997728.57 | 31.37 | G300E | 3882404.6 | 30.46
4391 | Story46 | B65 | 32 MPa RC Beam (60 cm x 40 cm) | Beam | 32MPa | Concrete Rectangular | 400 | 600 | 2400 | 7000 | 1.68 | 4110.09 | G300E | 5884136.36 | 46.17 | G300E | 8695281.64 | 68.23
4392 | Story46 | B66 | 32 MPa RC Beam (60 cm x 40 cm) | Beam | 32MPa | Concrete Rectangular | 400 | 600 | 2400 | 4800 | 1.15 | 2818.35 | G300E | 7710080 | 60.5 | G300E | 5740088.96 | 45.04
4393 | Story46 | B67 | 32 MPa RC Beam (60 cm x 40 cm) | Beam | 32MPa | Concrete Rectangular | 400 | 600 | 2400 | 7000 | 1.68 | 4110.09 | G300E | 10282695.65 | 80.68 | G300E | 8512107.74 | 66.79
4394 | Story46 | B69 | 32 MPa RC Beam (60 cm x 40 cm) | Beam | 32MPa | Concrete Rectangular | 400 | 600 | 2400 | 7000 | 1.68 | 4110.09 | G300E | 10288478.26 | 80.73 | G300E | 8512953.22 | 66.8
4395 | Story46 | B7 | 32 MPa RC Beam (60 cm x 40 cm) | Beam | 32MPa | Concrete Rectangular | 400 | 600 | 2400 | 7000 | 1.68 | 4110.09 | G300E | 6243681.82 | 48.99 | G300E | 5470190.09 | 42.92
4396 | Story46 | B70 | 32 MPa RC Beam (60 cm x 40 cm) | Beam | 32MPa | Concrete Rectangular | 400 | 600 | 2400 | 4600 | 1.1 | 2700.92 | G300E | 7203906.67 | 56.52 | G300E | 4751524 | 37.28
4397 | Story46 | B71 | 32 MPa RC Beam (60 cm x 40 cm) | Beam | 32MPa | Concrete Rectangular | 400 | 600 | 2400 | 7000 | 1.68 | 4110.09 | G300E | 5877136.36 | 46.11 | G300E | 8695281.64 | 68.23
4398 | Story46 | B72 | 32 MPa RC Beam (60 cm x 40 cm) | Beam | 32MPa | Concrete Rectangular | 400 | 600 | 2400 | 4600 | 1.1 | 2700.92 | G300E | 3998057.14 | 31.37 | G300E | 3882404.6 | 30.46
4399 | Story46 | B73 | 32 MPa RC Beam (60 cm x 40 cm) | Beam | 32MPa | Concrete Rectangular | 400 | 600 | 2400 | 7000 | 1.68 | 4110.09 | G300E | 5268083.33 | 41.34 | G300E | 7252008.17 | 56.9
4400 | Story46 | B74 | 32 MPa RC Beam (60 cm x 40 cm) | Beam | 32MPa | Concrete Rectangular | 400 | 600 | 2400 | 4600 | 1.1 | 2700.92 | G300E | 3864328.57 | 30.32 | G300E | 2042405.91 | 16.03
4401 | Story46 | B75 | 32 MPa RC Beam (60 cm x 40 cm) | Beam | 32MPa | Concrete Rectangular | 400 | 600 | 2400 | 7000 | 1.68 | 4110.09 | G300E | 5228681.82 | 41.03 | G300E | 8303281.64 | 65.15
4402 | Story46 | B76 | 32 MPa RC Beam (60 cm x 40 cm) | Beam | 32MPa | Concrete Rectangular | 400 | 600 | 2400 | 7000 | 1.68 | 4110.09 | G300E | 5616545.45 | 44.07 | G300E | 7911281.64 | 62.07
4403 | Story46 | B77 | 32 MPa RC Beam (60 cm x 40 cm) | Beam | 32MPa | Concrete Rectangular | 400 | 600 | 2400 | 4600 | 1.1 | 2700.92 | G300E | 3788100 | 29.72 | G300E | 644004.6 | 5.05
4404 | Story46 | B78 | 32 MPa RC Beam (60 cm x 40 cm) | Beam | 32MPa | Concrete Rectangular | 400 | 600 | 2400 | 7000 | 1.68 | 4110.09 | G300E | 5753681.82 | 45.15 | G300E | 6735281.64 | 52.85
4405 | Story46 | B79 | 32 MPa RC Beam (60 cm x 40 cm) | Beam | 32MPa | Concrete Rectangular | 400 | 600 | 2400 | 4600 | 1.1 | 2700.92 | G300E | 3344528.57 | 26.24 | G300E | 6495205.91 | 50.96
4406 | Story46 | B8 | 32 MPa RC Beam (60 cm x 40 cm) | Beam | 32MPa | Concrete Rectangular | 400 | 600 | 2400 | 4600 | 1.1 | 2700.92 | G300E | 3566314.29 | 27.98 | G300E | 5378057.14 | 42.2
4407 | Story46 | B80 | 32 MPa RC Beam (60 cm x 40 cm) | Beam | 32MPa | Concrete Rectangular | 400 | 600 | 2400 | 7000 | 1.68 | 4110.09 | G300E | 5399545.45 | 42.37 | G300E | 5559281.64 | 43.62
4408 | Story46 | B81 | 32 MPa RC Beam (60 cm x 40 cm) | Beam | 32MPa | Concrete Rectangular | 400 | 600 | 2400 | 4600 | 1.1 | 2700.92 | G300E | 3566314.29 | 27.98 | G300E | 5096804.6 | 39.99
4409 | Story46 | B82 | 32 MPa RC Beam (60 cm x 40 cm) | Beam | 32MPa | Concrete Rectangular | 400 | 600 | 2400 | 7000 | 1.68 | 4110.09 | G300E | 6291090.91 | 49.36 | G300E | 2423281.64 | 19.01
4410 | Story46 | B83 | 32 MPa RC Beam (60 cm x 40 cm) | Beam | 32MPa | Concrete Rectangular | 400 | 600 | 2400 | 4600 | 1.1 | 2700.92 | G300E | 3962571.43 | 31.09 | G300E | 3790403.94 | 29.74
4411 | Story46 | B84 | 32 MPa RC Beam (60 cm x 40 cm) | Beam | 32MPa | Concrete Rectangular | 400 | 600 | 2400 | 7000 | 1.68 | 4110.09 | G300E | 6291090.91 | 49.36 | G300E | 2423281.64 | 19.01
4412 | Story46 | B85 | 32 MPa RC Beam (60 cm x 40 cm) | Beam | 32MPa | Concrete Rectangular | 400 | 600 | 2400 | 4600 | 1.1 | 2700.92 | G300E | 3566314.29 | 27.98 | G300E | 5096804.6 | 39.99
4413 | Story46 | B86 | 32 MPa RC Beam (60 cm x 40 cm) | Beam | 32MPa | Concrete Rectangular | 400 | 600 | 2400 | 7000 | 1.68 | 4110.09 | G300E | 5398590.91 | 42.36 | G300E | 5559281.64 | 43.62
4414 | Story46 | B87 | 32 MPa RC Beam (60 cm x 40 cm) | Beam | 32MPa | Concrete Rectangular | 400 | 600 | 2400 | 4600 | 1.1 | 2700.92 | G300E | 3340257.14 | 26.21 | G300E | 6495205.91 | 50.96
4415 | Story46 | B88 | 32 MPa RC Beam (60 cm x 40 cm) | Beam | 32MPa | Concrete Rectangular | 400 | 600 | 2400 | 7000 | 1.68 | 4110.09 | G300E | 5757818.18 | 45.18 | G300E | 6735281.64 | 52.85
4416 | Story46 | B89 | 32 MPa RC Beam (60 cm x 40 cm) | Beam | 32MPa | Concrete Rectangular | 400 | 600 | 2400 | 4600 | 1.1 | 2700.92 | G300E | 3634000 | 28.51 | G300E | 757652.47 | 5.94
4417 | Story46 | B9 | 32 MPa RC Beam (60 cm x 40 cm) | Beam | 32MPa | Concrete Rectangular | 400 | 600 | 2400 | 7000 | 1.68 | 4110.09 | G300E | 6244000 | 48.99 | G300E | 5470190.09 | 42.92
4418 | Story46 | B90 | 32 MPa RC Beam (60 cm x 40 cm) | Beam | 32MPa | Concrete Rectangular | 400 | 600 | 2400 | 7000 | 1.68 | 4110.09 | G300E | 5187840 | 40.71 | G300E | 8576969.52 | 67.3
4419 | Story46 | B91 | 32 MPa RC Beam (60 cm x 40 cm) | Beam | 32MPa | Concrete Rectangular | 400 | 600 | 2400 | 7000 | 1.68 | 4110.09 | G300E | 5409090.91 | 42.44 | G300E | 8695281.64 | 68.23
4420 | Story46 | B92 | 32 MPa RC Beam (60 cm x 40 cm) | Beam | 32MPa | Concrete Rectangular | 400 | 600 | 2400 | 4600 | 1.1 | 2700.92 | G300E | 3219671.43 | 25.26 | G300E | 5096804.6 | 39.99
4421 | Story46 | B93 | 32 MPa RC Beam (60 cm x 40 cm) | Beam | 32MPa | Concrete Rectangular | 400 | 600 | 2400 | 7000 | 1.68 | 4110.09 | G300E | 6129454.55 | 48.09 | G300E | 8517098.55 | 66.83
4422 | Story46 | B94 | 32 MPa RC Beam (60 cm x 40 cm) | Beam | 32MPa | Concrete Rectangular | 400 | 600 | 2400 | 4600 | 1.1 | 2700.92 | G300E | 2981785.71 | 23.4 | G300E | 3753606.57 | 29.45
4423 | Story46 | B95 | 32 MPa RC Beam (60 cm x 40 cm) | Beam | 32MPa | Concrete Rectangular | 400 | 600 | 2400 | 7000 | 1.68 | 4110.09 | G300E | 5845318.18 | 45.86 | G300E | 6343281.64 | 49.77
4424 | Story46 | B96 | 32 MPa RC Beam (60 cm x 40 cm) | Beam | 32MPa | Concrete Rectangular | 400 | 600 | 2400 | 4600 | 1.1 | 2700.92 | G300E | 3170057.14 | 24.87 | G300E | 2980803.94 | 23.39
4425 | Story46 | B97 | 32 MPa RC Beam (60 cm x 40 cm) | Beam | 32MPa | Concrete Rectangular | 400 | 600 | 2400 | 7000 | 1.68 | 4110.09 | G300E | 6243363.64 | 48.99 | G300E | 5470190.09 | 42.92
4426 | Story46 | B98 | 32 MPa RC Beam (60 cm x 40 cm) | Beam | 32MPa | Concrete Rectangular | 400 | 600 | 2400 | 4600 | 1.1 | 2700.92 | G300E | 2773800 | 21.76 | G300E | 2980803.94 | 23.39
4427 | Story46 | B99 | 32 MPa RC Beam (60 cm x 40 cm) | Beam | 32MPa | Concrete Rectangular | 400 | 600 | 2400 | 7000 | 1.68 | 4110.09 | G300E | 6243363.64 | 48.99 | G300E | 5470190.09 | 42.92
4428 | Story47 | B1 | 32 MPa RC Beam (60 cm x 40 cm) | Beam | 32MPa | Concrete Rectangular | 400 | 600 | 2400 | 7000 | 1.68 | 4110.09 | G300E | 4883565.22 | 38.32 | G300E | 8232007.91 | 64.59
4429 | Story47 | B10 | 32 MPa RC Beam (60 cm x 40 cm) | Beam | 32MPa | Concrete Rectangular | 400 | 600 | 2400 | 4600 | 1.1 | 2700.92 | G300E | 3813975 | 29.93 | G300E | 5986903.45 | 46.98
4430 | Story47 | B100 | 32 MPa RC Beam (60 cm x 40 cm) | Beam | 32MPa | Concrete Rectangular | 400 | 600 | 2400 | 4600 | 1.1 | 2700.92 | G300E | 2971928.57 | 23.32 | G300E | 4600003.94 | 36.09
4431 | Story47 | B101 | 32 MPa RC Beam (60 cm x 40 cm) | Beam | 32MPa | Concrete Rectangular | 400 | 600 | 2400 | 7000 | 1.68 | 4110.09 | G300E | 6002500 | 47.1 | G300E | 7519281.64 | 59
4432 | Story47 | B102 | 32 MPa RC Beam (60 cm x 40 cm) | Beam | 32MPa | Concrete Rectangular | 400 | 600 | 2400 | 4600 | 1.1 | 2700.92 | G300E | 2973242.86 | 23.33 | G300E | 3569605.26 | 28.01
4433 | Story47 | B103 | 32 MPa RC Beam (60 cm x 40 cm) | Beam | 32MPa | Concrete Rectangular | 400 | 600 | 2400 | 7000 | 1.68 | 4110.09 | G300E | 5176818.18 | 40.62 | G300E | 8606190.09 | 67.53
4434 | Story47 | B104 | 32 MPa RC Beam (60 cm x 40 cm) | Beam | 32MPa | Concrete Rectangular | 400 | 600 | 2400 | 4600 | 1.1 | 2700.92 | G300E | 3761485.71 | 29.51 | G300E | 3845607.23 | 30.17
4435 | Story47 | B105 | 32 MPa RC Beam (60 cm x 40 cm) | Beam | 32MPa | Concrete Rectangular | 400 | 600 | 2400 | 7000 | 1.68 | 4110.09 | G300E | 4883260.87 | 38.32 | G300E | 8232007.91 | 64.59
4436 | Story47 | B106 | 32 MPa RC Beam (60 cm x 40 cm) | Beam | 32MPa | Concrete Rectangular | 400 | 600 | 2400 | 4600 | 1.1 | 2700.92 | G300E | 3513480 | 27.57 | G300E | 2867950.96 | 22.5
4437 | Story47 | B107 | 32 MPa RC Beam (60 cm x 40 cm) | Beam | 32MPa | Concrete Rectangular | 400 | 600 | 2400 | 4600 | 1.1 | 2700.92 | G300E | 2971928.57 | 23.32 | G300E | 6219203.94 | 48.8
4438 | Story47 | B108 | 32 MPa RC Beam (60 cm x 40 cm) | Beam | 32MPa | Concrete Rectangular | 400 | 600 | 2400 | 4600 | 1.1 | 2700.92 | G300E | 3813975 | 29.93 | G300E | 5986903.45 | 46.98
4439 | Story47 | B109 | 32 MPa RC Beam (60 cm x 40 cm) | Beam | 32MPa | Concrete Rectangular | 400 | 600 | 2400 | 4600 | 1.1 | 2700.92 | G300E | 3170057.14 | 24.87 | G300E | 6219203.94 | 48.8
4440 | Story47 | B11 | 32 MPa RC Beam (60 cm x 40 cm) | Beam | 32MPa | Concrete Rectangular | 400 | 600 | 2400 | 7000 | 1.68 | 4110.09 | G300E | 6002818.18 | 47.1 | G300E | 7519281.64 | 59
4441 | Story47 | B110 | 32 MPa RC Beam (60 cm x 40 cm) | Beam | 32MPa | Concrete Rectangular | 400 | 600 | 2400 | 4600 | 1.1 | 2700.92 | G300E | 3813975 | 29.93 | G300E | 5986903.45 | 46.98
4442 | Story47 | B111 | 32 MPa RC Beam (60 cm x 40 cm) | Beam | 32MPa | Concrete Rectangular | 400 | 600 | 2400 | 4600 | 1.1 | 2700.92 | G300E | 2971928.57 | 23.32 | G300E | 6219203.94 | 48.8
4443 | Story47 | B112 | 32 MPa RC Beam (60 cm x 40 cm) | Beam | 32MPa | Concrete Rectangular | 400 | 600 | 2400 | 4600 | 1.1 | 2700.92 | G300E | 3513480 | 27.57 | G300E | 2867950.96 | 22.5
4444 | Story47 | B12 | 32 MPa RC Beam (60 cm x 40 cm) | Beam | 32MPa | Concrete Rectangular | 400 | 600 | 2400 | 4600 | 1.1 | 2700.92 | G300E | 2971928.57 | 23.32 | G300E | 6219203.94 | 48.8
4445 | Story47 | B13 | 32 MPa RC Beam (60 cm x 40 cm) | Beam | 32MPa | Concrete Rectangular | 400 | 600 | 2400 | 7000 | 1.68 | 4110.09 | G300E | 5176818.18 | 40.62 | G300E | 8606190.09 | 67.53
4446 | Story47 | B14 | 32 MPa RC Beam (60 cm x 40 cm) | Beam | 32MPa | Concrete Rectangular | 400 | 600 | 2400 | 4600 | 1.1 | 2700.92 | G300E | 3513480 | 27.57 | G300E | 2867950.96 | 22.5
4447 | Story47 | B15 | 32 MPa RC Beam (60 cm x 40 cm) | Beam | 32MPa | Concrete Rectangular | 400 | 600 | 2400 | 7000 | 1.68 | 4110.09 | G300E | 4883869.57 | 38.32 | G300E | 8232007.91 | 64.59
4448 | Story47 | B16 | 32 MPa RC Beam (60 cm x 40 cm) | Beam | 32MPa | Concrete Rectangular | 400 | 600 | 2400 | 7000 | 1.68 | 4110.09 | G300E | 5331772.73 | 41.84 | G300E | 8303281.64 | 65.15
4449 | Story47 | B17 | 32 MPa RC Beam (60 cm x 40 cm) | Beam | 32MPa | Concrete Rectangular | 400 | 600 | 2400 | 4600 | 1.1 | 2700.92 | G300E | 3763128.57 | 29.53 | G300E | 3845607.23 | 30.17
4450 | Story47 | B18 | 32 MPa RC Beam (60 cm x 40 cm) | Beam | 32MPa | Concrete Rectangular | 400 | 600 | 2400 | 7000 | 1.68 | 4110.09 | G300E | 5816363.64 | 45.64 | G300E | 6735281.64 | 52.85
4451 | Story47 | B19 | 32 MPa RC Beam (60 cm x 40 cm) | Beam | 32MPa | Concrete Rectangular | 400 | 600 | 2400 | 4600 | 1.1 | 2700.92 | G300E | 2973242.86 | 23.33 | G300E | 3569605.26 | 28.01
4452 | Story47 | B2 | 32 MPa RC Beam (60 cm x 40 cm) | Beam | 32MPa | Concrete Rectangular | 400 | 600 | 2400 | 4600 | 1.1 | 2700.92 | G300E | 3513480 | 27.57 | G300E | 2867950.96 | 22.5
4453 | Story47 | B20 | 32 MPa RC Beam (60 cm x 40 cm) | Beam | 32MPa | Concrete Rectangular | 400 | 600 | 2400 | 7000 | 1.68 | 4110.09 | G300E | 5498818.18 | 43.15 | G300E | 5559281.64 | 43.62
4454 | Story47 | B21 | 32 MPa RC Beam (60 cm x 40 cm) | Beam | 32MPa | Concrete Rectangular | 400 | 600 | 2400 | 4600 | 1.1 | 2700.92 | G300E | 2971928.57 | 23.32 | G300E | 4600003.94 | 36.09
4455 | Story47 | B22 | 32 MPa RC Beam (60 cm x 40 cm) | Beam | 32MPa | Concrete Rectangular | 400 | 600 | 2400 | 7000 | 1.68 | 4110.09 | G300E | 6370000 | 49.98 | G300E | 3991281.64 | 31.32
4456 | Story47 | B23 | 32 MPa RC Beam (60 cm x 40 cm) | Beam | 32MPa | Concrete Rectangular | 400 | 600 | 2400 | 4600 | 1.1 | 2700.92 | G300E | 2773800 | 21.76 | G300E | 2980803.94 | 23.39
4457 | Story47 | B24 | 32 MPa RC Beam (60 cm x 40 cm) | Beam | 32MPa | Concrete Rectangular | 400 | 600 | 2400 | 7000 | 1.68 | 4110.09 | G300E | 6370000 | 49.98 | G300E | 3991281.64 | 31.32
4458 | Story47 | B25 | 32 MPa RC Beam (60 cm x 40 cm) | Beam | 32MPa | Concrete Rectangular | 400 | 600 | 2400 | 4600 | 1.1 | 2700.92 | G300E | 2971928.57 | 23.32 | G300E | 4600003.94 | 36.09
4459 | Story47 | B26 | 32 MPa RC Beam (60 cm x 40 cm) | Beam | 32MPa | Concrete Rectangular | 400 | 600 | 2400 | 7000 | 1.68 | 4110.09 | G300E | 5499136.36 | 43.15 | G300E | 5559281.64 | 43.62
4460 | Story47 | B27 | 32 MPa RC Beam (60 cm x 40 cm) | Beam | 32MPa | Concrete Rectangular | 400 | 600 | 2400 | 4600 | 1.1 | 2700.92 | G300E | 2973242.86 | 23.33 | G300E | 3569605.26 | 28.01
4461 | Story47 | B28 | 32 MPa RC Beam (60 cm x 40 cm) | Beam | 32MPa | Concrete Rectangular | 400 | 600 | 2400 | 7000 | 1.68 | 4110.09 | G300E | 5816363.64 | 45.64 | G300E | 6735281.64 | 52.85
4462 | Story47 | B29 | 32 MPa RC Beam (60 cm x 40 cm) | Beam | 32MPa | Concrete Rectangular | 400 | 600 | 2400 | 4600 | 1.1 | 2700.92 | G300E | 3763457.14 | 29.53 | G300E | 3845607.23 | 30.17
4463 | Story47 | B3 | 32 MPa RC Beam (60 cm x 40 cm) | Beam | 32MPa | Concrete Rectangular | 400 | 600 | 2400 | 7000 | 1.68 | 4110.09 | G300E | 5176818.18 | 40.62 | G300E | 8606190.09 | 67.53
4464 | Story47 | B30 | 32 MPa RC Beam (60 cm x 40 cm) | Beam | 32MPa | Concrete Rectangular | 400 | 600 | 2400 | 7000 | 1.68 | 4110.09 | G300E | 5331772.73 | 41.84 | G300E | 8303281.64 | 65.15
4465 | Story47 | B31 | 32 MPa RC Beam (60 cm x 40 cm) | Beam | 32MPa | Concrete Rectangular | 400 | 600 | 2400 | 7000 | 1.68 | 4110.09 | G300E | 5444782.61 | 42.72 | G300E | 7976353.91 | 62.59
4466 | Story47 | B32 | 32 MPa RC Beam (60 cm x 40 cm) | Beam | 32MPa | Concrete Rectangular | 400 | 600 | 2400 | 4600 | 1.1 | 2700.92 | G300E | 3801900 | 29.83 | G300E | 828005.91 | 6.5
4467 | Story47 | B33 | 32 MPa RC Beam (60 cm x 40 cm) | Beam | 32MPa | Concrete Rectangular | 400 | 600 | 2400 | 7000 | 1.68 | 4110.09 | G300E | 5068954.55 | 39.77 | G300E | 7127281.64 | 55.92
4468 | Story47 | B34 | 32 MPa RC Beam (60 cm x 40 cm) | Beam | 32MPa | Concrete Rectangular | 400 | 600 | 2400 | 4600 | 1.1 | 2700.92 | G300E | 3379028.57 | 26.51 | G300E | 6495205.91 | 50.96
4469 | Story47 | B35 | 32 MPa RC Beam (60 cm x 40 cm) | Beam | 32MPa | Concrete Rectangular | 400 | 600 | 2400 | 7000 | 1.68 | 4110.09 | G300E | 5516000 | 43.28 | G300E | 8695281.64 | 68.23
4470 | Story47 | B36 | 32 MPa RC Beam (60 cm x 40 cm) | Beam | 32MPa | Concrete Rectangular | 400 | 600 | 2400 | 4600 | 1.1 | 2700.92 | G300E | 3566314.29 | 27.98 | G300E | 5096804.6 | 39.99
4471 | Story47 | B37 | 32 MPa RC Beam (60 cm x 40 cm) | Beam | 32MPa | Concrete Rectangular | 400 | 600 | 2400 | 7200 | 1.73 | 4227.52 | G300E | 10725182.61 | 84.15 | G300E | 8758039.93 | 68.72
4472 | Story47 | B38 | 32 MPa RC Beam (60 cm x 40 cm) | Beam | 32MPa | Concrete Rectangular | 400 | 600 | 2400 | 4600 | 1.1 | 2700.92 | G300E | 3962571.43 | 31.09 | G300E | 4600003.94 | 36.09
4473 | Story47 | B39 | 32 MPa RC Beam (60 cm x 40 cm) | Beam | 32MPa | Concrete Rectangular | 400 | 600 | 2400 | 7200 | 1.73 | 4227.52 | G300E | 10741773.91 | 84.28 | G300E | 8758873.88 | 68.73
4474 | Story47 | B4 | 32 MPa RC Beam (60 cm x 40 cm) | Beam | 32MPa | Concrete Rectangular | 400 | 600 | 2400 | 4600 | 1.1 | 2700.92 | G300E | 2971928.57 | 23.32 | G300E | 6219203.94 | 48.8
4475 | Story47 | B40 | 32 MPa RC Beam (60 cm x 40 cm) | Beam | 32MPa | Concrete Rectangular | 400 | 600 | 2400 | 4600 | 1.1 | 2700.92 | G300E | 3566314.29 | 27.98 | G300E | 5096804.6 | 39.99
4476 | Story47 | B41 | 32 MPa RC Beam (60 cm x 40 cm) | Beam | 32MPa | Concrete Rectangular | 400 | 600 | 2400 | 7000 | 1.68 | 4110.09 | G300E | 5516636.36 | 43.29 | G300E | 8695281.64 | 68.23
4477 | Story47 | B42 | 32 MPa RC Beam (60 cm x 40 cm) | Beam | 32MPa | Concrete Rectangular | 400 | 600 | 2400 | 4600 | 1.1 | 2700.92 | G300E | 3379028.57 | 26.51 | G300E | 6495205.91 | 50.96
4478 | Story47 | B43 | 32 MPa RC Beam (60 cm x 40 cm) | Beam | 32MPa | Concrete Rectangular | 400 | 600 | 2400 | 7000 | 1.68 | 4110.09 | G300E | 5068636.36 | 39.77 | G300E | 7127281.64 | 55.92
4479 | Story47 | B44 | 32 MPa RC Beam (60 cm x 40 cm) | Beam | 32MPa | Concrete Rectangular | 400 | 600 | 2400 | 4600 | 1.1 | 2700.92 | G300E | 3802228.57 | 29.83 | G300E | 828005.91 | 6.5
4480 | Story47 | B45 | 32 MPa RC Beam (60 cm x 40 cm) | Beam | 32MPa | Concrete Rectangular | 400 | 600 | 2400 | 7000 | 1.68 | 4110.09 | G300E | 5444782.61 | 42.72 | G300E | 7976353.91 | 62.59
4481 | Story47 | B46 | 32 MPa RC Beam (60 cm x 40 cm) | Beam | 32MPa | Concrete Rectangular | 400 | 600 | 2400 | 7000 | 1.68 | 4110.09 | G300E | 5236636.36 | 41.09 | G300E | 6735281.64 | 52.85
4482 | Story47 | B47 | 32 MPa RC Beam (60 cm x 40 cm) | Beam | 32MPa | Concrete Rectangular | 400 | 600 | 2400 | 4600 | 1.1 | 2700.92 | G300E | 4054571.43 | 31.81 | G300E | 5464807.23 | 42.88
4483 | Story47 | B48 | 32 MPa RC Beam (60 cm x 40 cm) | Beam | 32MPa | Concrete Rectangular | 400 | 600 | 2400 | 7000 | 1.68 | 4110.09 | G300E | 5649000 | 44.32 | G300E | 1247281.64 | 9.79
4484 | Story47 | B49 | 32 MPa RC Beam (60 cm x 40 cm) | Beam | 32MPa | Concrete Rectangular | 400 | 600 | 2400 | 4600 | 1.1 | 2700.92 | G300E | 4095642.86 | 32.14 | G300E | 6311204.6 | 49.52
4485 | Story47 | B5 | 32 MPa RC Beam (60 cm x 40 cm) | Beam | 32MPa | Concrete Rectangular | 400 | 600 | 2400 | 7000 | 1.68 | 4110.09 | G300E | 6002181.82 | 47.1 | G300E | 7519281.64 | 59
4486 | Story47 | B50 | 32 MPa RC Beam (60 cm x 40 cm) | Beam | 32MPa | Concrete Rectangular | 400 | 600 | 2400 | 7000 | 1.68 | 4110.09 | G300E | 5281818.18 | 41.44 | G300E | 6735281.64 | 52.85
4487 | Story47 | B51 | 32 MPa RC Beam (60 cm x 40 cm) | Beam | 32MPa | Concrete Rectangular | 400 | 600 | 2400 | 4800 | 1.15 | 2818.35 | G300E | 7861440 | 61.68 | G300E | 5750789.12 | 45.12
4488 | Story47 | B55 | 32 MPa RC Beam (60 cm x 40 cm) | Beam | 32MPa | Concrete Rectangular | 400 | 600 | 2400 | 4600 | 1.1 | 2700.92 | G300E | 7529893.33 | 59.08 | G300E | 5516091.23 | 43.28
4489 | Story47 | B56 | 32 MPa RC Beam (60 cm x 40 cm) | Beam | 32MPa | Concrete Rectangular | 400 | 600 | 2400 | 7000 | 1.68 | 4110.09 | G300E | 5281818.18 | 41.44 | G300E | 6735281.64 | 52.85
4490 | Story47 | B57 | 32 MPa RC Beam (60 cm x 40 cm) | Beam | 32MPa | Concrete Rectangular | 400 | 600 | 2400 | 4600 | 1.1 | 2700.92 | G300E | 4092685.71 | 32.11 | G300E | 6311204.6 | 49.52
4491 | Story47 | B58 | 32 MPa RC Beam (60 cm x 40 cm) | Beam | 32MPa | Concrete Rectangular | 400 | 600 | 2400 | 7000 | 1.68 | 4110.09 | G300E | 5649318.18 | 44.33 | G300E | 1247281.64 | 9.79
4492 | Story47 | B59 | 32 MPa RC Beam (60 cm x 40 cm) | Beam | 32MPa | Concrete Rectangular | 400 | 600 | 2400 | 4600 | 1.1 | 2700.92 | G300E | 4053585.71 | 31.81 | G300E | 5464807.23 | 42.88
4493 | Story47 | B6 | 32 MPa RC Beam (60 cm x 40 cm) | Beam | 32MPa | Concrete Rectangular | 400 | 600 | 2400 | 4600 | 1.1 | 2700.92 | G300E | 3813975 | 29.93 | G300E | 5986903.45 | 46.98
4494 | Story47 | B60 | 32 MPa RC Beam (60 cm x 40 cm) | Beam | 32MPa | Concrete Rectangular | 400 | 600 | 2400 | 7000 | 1.68 | 4110.09 | G300E | 5236636.36 | 41.09 | G300E | 6735281.64 | 52.85
4495 | Story47 | B61 | 32 MPa RC Beam (60 cm x 40 cm) | Beam | 32MPa | Concrete Rectangular | 400 | 600 | 2400 | 7000 | 1.68 | 4110.09 | G300E | 5261260.87 | 41.28 | G300E | 7976353.91 | 62.59
4496 | Story47 | B62 | 32 MPa RC Beam (60 cm x 40 cm) | Beam | 32MPa | Concrete Rectangular | 400 | 600 | 2400 | 4600 | 1.1 | 2700.92 | G300E | 4054571.43 | 31.81 | G300E | 5464807.23 | 42.88
4497 | Story47 | B63 | 32 MPa RC Beam (60 cm x 40 cm) | Beam | 32MPa | Concrete Rectangular | 400 | 600 | 2400 | 7000 | 1.68 | 4110.09 | G300E | 5068954.55 | 39.77 | G300E | 7127281.64 | 55.92
4498 | Story47 | B64 | 32 MPa RC Beam (60 cm x 40 cm) | Beam | 32MPa | Concrete Rectangular | 400 | 600 | 2400 | 4600 | 1.1 | 2700.92 | G300E | 4095642.86 | 32.14 | G300E | 6311204.6 | 49.52
4499 | Story47 | B65 | 32 MPa RC Beam (60 cm x 40 cm) | Beam | 32MPa | Concrete Rectangular | 400 | 600 | 2400 | 7000 | 1.68 | 4110.09 | G300E | 5516000 | 43.28 | G300E | 8695281.64 | 68.23
4500 | Story47 | B66 | 32 MPa RC Beam (60 cm x 40 cm) | Beam | 32MPa | Concrete Rectangular | 400 | 600 | 2400 | 4800 | 1.15 | 2818.35 | G300E | 7861440 | 61.68 | G300E | 5750794.88 | 45.12
4501 | Story47 | B67 | 32 MPa RC Beam (60 cm x 40 cm) | Beam | 32MPa | Concrete Rectangular | 400 | 600 | 2400 | 7000 | 1.68 | 4110.09 | G300E | 10425739.13 | 81.8 | G300E | 8514728.17 | 66.81
4502 | Story47 | B69 | 32 MPa RC Beam (60 cm x 40 cm) | Beam | 32MPa | Concrete Rectangular | 400 | 600 | 2400 | 7000 | 1.68 | 4110.09 | G300E | 10434565.22 | 81.87 | G300E | 8515705.13 | 66.82
4503 | Story47 | B7 | 32 MPa RC Beam (60 cm x 40 cm) | Beam | 32MPa | Concrete Rectangular | 400 | 600 | 2400 | 7000 | 1.68 | 4110.09 | G300E | 7135863.64 | 55.99 | G300E | 1069098.55 | 8.39
4504 | Story47 | B70 | 32 MPa RC Beam (60 cm x 40 cm) | Beam | 32MPa | Concrete Rectangular | 400 | 600 | 2400 | 4600 | 1.1 | 2700.92 | G300E | 7344973.33 | 57.63 | G300E | 5894487.84 | 46.25
4505 | Story47 | B71 | 32 MPa RC Beam (60 cm x 40 cm) | Beam | 32MPa | Concrete Rectangular | 400 | 600 | 2400 | 7000 | 1.68 | 4110.09 | G300E | 5511863.64 | 43.25 | G300E | 8695281.64 | 68.23
4506 | Story47 | B72 | 32 MPa RC Beam (60 cm x 40 cm) | Beam | 32MPa | Concrete Rectangular | 400 | 600 | 2400 | 4600 | 1.1 | 2700.92 | G300E | 4094985.71 | 32.13 | G300E | 6311204.6 | 49.52
4507 | Story47 | B73 | 32 MPa RC Beam (60 cm x 40 cm) | Beam | 32MPa | Concrete Rectangular | 400 | 600 | 2400 | 7000 | 1.68 | 4110.09 | G300E | 5229291.67 | 41.03 | G300E | 6811007.58 | 53.44
4508 | Story47 | B74 | 32 MPa RC Beam (60 cm x 40 cm) | Beam | 32MPa | Concrete Rectangular | 400 | 600 | 2400 | 4600 | 1.1 | 2700.92 | G300E | 4051614.29 | 31.79 | G300E | 5464807.23 | 42.88
4509 | Story47 | B75 | 32 MPa RC Beam (60 cm x 40 cm) | Beam | 32MPa | Concrete Rectangular | 400 | 600 | 2400 | 7000 | 1.68 | 4110.09 | G300E | 5264608.7 | 41.31 | G300E | 7976353.91 | 62.59
4510 | Story47 | B76 | 32 MPa RC Beam (60 cm x 40 cm) | Beam | 32MPa | Concrete Rectangular | 400 | 600 | 2400 | 7000 | 1.68 | 4110.09 | G300E | 5331772.73 | 41.84 | G300E | 8303281.64 | 65.15
4511 | Story47 | B77 | 32 MPa RC Beam (60 cm x 40 cm) | Beam | 32MPa | Concrete Rectangular | 400 | 600 | 2400 | 4600 | 1.1 | 2700.92 | G300E | 3802228.57 | 29.83 | G300E | 828005.91 | 6.5
4512 | Story47 | B78 | 32 MPa RC Beam (60 cm x 40 cm) | Beam | 32MPa | Concrete Rectangular | 400 | 600 | 2400 | 7000 | 1.68 | 4110.09 | G300E | 5816363.64 | 45.64 | G300E | 6735281.64 | 52.85
4513 | Story47 | B79 | 32 MPa RC Beam (60 cm x 40 cm) | Beam | 32MPa | Concrete Rectangular | 400 | 600 | 2400 | 4600 | 1.1 | 2700.92 | G300E | 3379685.71 | 26.52 | G300E | 6495205.91 | 50.96
4514 | Story47 | B8 | 32 MPa RC Beam (60 cm x 40 cm) | Beam | 32MPa | Concrete Rectangular | 400 | 600 | 2400 | 4600 | 1.1 | 2700.92 | G300E | 3170057.14 | 24.87 | G300E | 6219203.94 | 48.8
4515 | Story47 | B80 | 32 MPa RC Beam (60 cm x 40 cm) | Beam | 32MPa | Concrete Rectangular | 400 | 600 | 2400 | 7000 | 1.68 | 4110.09 | G300E | 5498818.18 | 43.15 | G300E | 5559281.64 | 43.62
4516 | Story47 | B81 | 32 MPa RC Beam (60 cm x 40 cm) | Beam | 32MPa | Concrete Rectangular | 400 | 600 | 2400 | 4600 | 1.1 | 2700.92 | G300E | 3566314.29 | 27.98 | G300E | 5096804.6 | 39.99
4517 | Story47 | B82 | 32 MPa RC Beam (60 cm x 40 cm) | Beam | 32MPa | Concrete Rectangular | 400 | 600 | 2400 | 7000 | 1.68 | 4110.09 | G300E | 6370000 | 49.98 | G300E | 3991281.64 | 31.32
4518 | Story47 | B83 | 32 MPa RC Beam (60 cm x 40 cm) | Beam | 32MPa | Concrete Rectangular | 400 | 600 | 2400 | 4600 | 1.1 | 2700.92 | G300E | 3962571.43 | 31.09 | G300E | 4600003.94 | 36.09
4519 | Story47 | B84 | 32 MPa RC Beam (60 cm x 40 cm) | Beam | 32MPa | Concrete Rectangular | 400 | 600 | 2400 | 7000 | 1.68 | 4110.09 | G300E | 6370000 | 49.98 | G300E | 3991281.64 | 31.32
4520 | Story47 | B85 | 32 MPa RC Beam (60 cm x 40 cm) | Beam | 32MPa | Concrete Rectangular | 400 | 600 | 2400 | 4600 | 1.1 | 2700.92 | G300E | 3566314.29 | 27.98 | G300E | 5096804.6 | 39.99
4521 | Story47 | B86 | 32 MPa RC Beam (60 cm x 40 cm) | Beam | 32MPa | Concrete Rectangular | 400 | 600 | 2400 | 7000 | 1.68 | 4110.09 | G300E | 5496590.91 | 43.13 | G300E | 5559281.64 | 43.62
4522 | Story47 | B87 | 32 MPa RC Beam (60 cm x 40 cm) | Beam | 32MPa | Concrete Rectangular | 400 | 600 | 2400 | 4600 | 1.1 | 2700.92 | G300E | 3374100 | 26.47 | G300E | 6495205.91 | 50.96
4523 | Story47 | B88 | 32 MPa RC Beam (60 cm x 40 cm) | Beam | 32MPa | Concrete Rectangular | 400 | 600 | 2400 | 7000 | 1.68 | 4110.09 | G300E | 5820181.82 | 45.67 | G300E | 6735281.64 | 52.85
4524 | Story47 | B89 | 32 MPa RC Beam (60 cm x 40 cm) | Beam | 32MPa | Concrete Rectangular | 400 | 600 | 2400 | 4600 | 1.1 | 2700.92 | G300E | 3655917.65 | 28.69 | G300E | 757652.47 | 5.94
4525 | Story47 | B9 | 32 MPa RC Beam (60 cm x 40 cm) | Beam | 32MPa | Concrete Rectangular | 400 | 600 | 2400 | 7000 | 1.68 | 4110.09 | G300E | 7135863.64 | 55.99 | G300E | 1069098.55 | 8.39
4526 | Story47 | B90 | 32 MPa RC Beam (60 cm x 40 cm) | Beam | 32MPa | Concrete Rectangular | 400 | 600 | 2400 | 7000 | 1.68 | 4110.09 | G300E | 5085920 | 39.91 | G300E | 8576969.52 | 67.3
4527 | Story47 | B91 | 32 MPa RC Beam (60 cm x 40 cm) | Beam | 32MPa | Concrete Rectangular | 400 | 600 | 2400 | 7000 | 1.68 | 4110.09 | G300E | 4883565.22 | 38.32 | G300E | 8232007.91 | 64.59
4528 | Story47 | B92 | 32 MPa RC Beam (60 cm x 40 cm) | Beam | 32MPa | Concrete Rectangular | 400 | 600 | 2400 | 4600 | 1.1 | 2700.92 | G300E | 3763457.14 | 29.53 | G300E | 3845607.23 | 30.17
4529 | Story47 | B93 | 32 MPa RC Beam (60 cm x 40 cm) | Beam | 32MPa | Concrete Rectangular | 400 | 600 | 2400 | 7000 | 1.68 | 4110.09 | G300E | 5176818.18 | 40.62 | G300E | 8606190.09 | 67.53
4530 | Story47 | B94 | 32 MPa RC Beam (60 cm x 40 cm) | Beam | 32MPa | Concrete Rectangular | 400 | 600 | 2400 | 4600 | 1.1 | 2700.92 | G300E | 2973242.86 | 23.33 | G300E | 3569605.26 | 28.01
4531 | Story47 | B95 | 32 MPa RC Beam (60 cm x 40 cm) | Beam | 32MPa | Concrete Rectangular | 400 | 600 | 2400 | 7000 | 1.68 | 4110.09 | G300E | 6002500 | 47.1 | G300E | 7519281.64 | 59
4532 | Story47 | B96 | 32 MPa RC Beam (60 cm x 40 cm) | Beam | 32MPa | Concrete Rectangular | 400 | 600 | 2400 | 4600 | 1.1 | 2700.92 | G300E | 2971928.57 | 23.32 | G300E | 4600003.94 | 36.09
4533 | Story47 | B97 | 32 MPa RC Beam (60 cm x 40 cm) | Beam | 32MPa | Concrete Rectangular | 400 | 600 | 2400 | 7000 | 1.68 | 4110.09 | G300E | 7135863.64 | 55.99 | G300E | 1069098.55 | 8.39
4534 | Story47 | B98 | 32 MPa RC Beam (60 cm x 40 cm) | Beam | 32MPa | Concrete Rectangular | 400 | 600 | 2400 | 4600 | 1.1 | 2700.92 | G300E | 2773800 | 21.76 | G300E | 2980803.94 | 23.39
4535 | Story47 | B99 | 32 MPa RC Beam (60 cm x 40 cm) | Beam | 32MPa | Concrete Rectangular | 400 | 600 | 2400 | 7000 | 1.68 | 4110.09 | G300E | 7134909.09 | 55.98 | G300E | 1069098.55 | 8.39
4536 | Story48 | B1 | 32 MPa RC Beam (60 cm x 40 cm) | Beam | 32MPa | Concrete Rectangular | 400 | 600 | 2400 | 7000 | 1.68 | 4110.09 | G300E | 4900000 | 38.45 | G300E | 8303281.64 | 65.15
4537 | Story48 | B10 | 32 MPa RC Beam (60 cm x 40 cm) | Beam | 32MPa | Concrete Rectangular | 400 | 600 | 2400 | 4600 | 1.1 | 2700.92 | G300E | 3814837.5 | 29.93 | G300E | 4406804.6 | 34.58
4538 | Story48 | B100 | 32 MPa RC Beam (60 cm x 40 cm) | Beam | 32MPa | Concrete Rectangular | 400 | 600 | 2400 | 4600 | 1.1 | 2700.92 | G300E | 3170057.14 | 24.87 | G300E | 2980803.94 | 23.39
4539 | Story48 | B101 | 32 MPa RC Beam (60 cm x 40 cm) | Beam | 32MPa | Concrete Rectangular | 400 | 600 | 2400 | 7000 | 1.68 | 4110.09 | G300E | 6763909.09 | 53.07 | G300E | 7038190.09 | 55.22
4540 | Story48 | B102 | 32 MPa RC Beam (60 cm x 40 cm) | Beam | 32MPa | Concrete Rectangular | 400 | 600 | 2400 | 4600 | 1.1 | 2700.92 | G300E | 3170057.14 | 24.87 | G300E | 3882404.6 | 30.46
4541 | Story48 | B103 | 32 MPa RC Beam (60 cm x 40 cm) | Beam | 32MPa | Concrete Rectangular | 400 | 600 | 2400 | 7000 | 1.68 | 4110.09 | G300E | 5409727.27 | 42.45 | G300E | 9871281.64 | 77.45
4542 | Story48 | B104 | 32 MPa RC Beam (60 cm x 40 cm) | Beam | 32MPa | Concrete Rectangular | 400 | 600 | 2400 | 4600 | 1.1 | 2700.92 | G300E | 3658642.86 | 28.71 | G300E | 6679207.23 | 52.41
4543 | Story48 | B105 | 32 MPa RC Beam (60 cm x 40 cm) | Beam | 32MPa | Concrete Rectangular | 400 | 600 | 2400 | 7000 | 1.68 | 4110.09 | G300E | 4900318.18 | 38.45 | G300E | 8303281.64 | 65.15
4544 | Story48 | B106 | 32 MPa RC Beam (60 cm x 40 cm) | Beam | 32MPa | Concrete Rectangular | 400 | 600 | 2400 | 4600 | 1.1 | 2700.92 | G300E | 2971928.57 | 23.32 | G300E | 4508003.29 | 35.37
4545 | Story48 | B107 | 32 MPa RC Beam (60 cm x 40 cm) | Beam | 32MPa | Concrete Rectangular | 400 | 600 | 2400 | 4600 | 1.1 | 2700.92 | G300E | 3698400 | 29.02 | G300E | 4705494.56 | 36.92
4546 | Story48 | B108 | 32 MPa RC Beam (60 cm x 40 cm) | Beam | 32MPa | Concrete Rectangular | 400 | 600 | 2400 | 4600 | 1.1 | 2700.92 | G300E | 3814837.5 | 29.93 | G300E | 4406804.6 | 34.58
4547 | Story48 | B109 | 32 MPa RC Beam (60 cm x 40 cm) | Beam | 32MPa | Concrete Rectangular | 400 | 600 | 2400 | 4600 | 1.1 | 2700.92 | G300E | 2773800 | 21.76 | G300E | 6219203.94 | 48.8
4548 | Story48 | B11 | 32 MPa RC Beam (60 cm x 40 cm) | Beam | 32MPa | Concrete Rectangular | 400 | 600 | 2400 | 7000 | 1.68 | 4110.09 | G300E | 6765181.82 | 53.08 | G300E | 7038190.09 | 55.22
4549 | Story48 | B110 | 32 MPa RC Beam (60 cm x 40 cm) | Beam | 32MPa | Concrete Rectangular | 400 | 600 | 2400 | 4600 | 1.1 | 2700.92 | G300E | 3815125 | 29.93 | G300E | 4406804.6 | 34.58
4550 | Story48 | B111 | 32 MPa RC Beam (60 cm x 40 cm) | Beam | 32MPa | Concrete Rectangular | 400 | 600 | 2400 | 4600 | 1.1 | 2700.92 | G300E | 3698400 | 29.02 | G300E | 4705494.56 | 36.92
4551 | Story48 | B112 | 32 MPa RC Beam (60 cm x 40 cm) | Beam | 32MPa | Concrete Rectangular | 400 | 600 | 2400 | 4600 | 1.1 | 2700.92 | G300E | 2971928.57 | 23.32 | G300E | 4508003.29 | 35.37
4552 | Story48 | B12 | 32 MPa RC Beam (60 cm x 40 cm) | Beam | 32MPa | Concrete Rectangular | 400 | 600 | 2400 | 4600 | 1.1 | 2700.92 | G300E | 3698400 | 29.02 | G300E | 4705494.56 | 36.92
4553 | Story48 | B13 | 32 MPa RC Beam (60 cm x 40 cm) | Beam | 32MPa | Concrete Rectangular | 400 | 600 | 2400 | 7000 | 1.68 | 4110.09 | G300E | 5409409.09 | 42.44 | G300E | 9871281.64 | 77.45
4554 | Story48 | B14 | 32 MPa RC Beam (60 cm x 40 cm) | Beam | 32MPa | Concrete Rectangular | 400 | 600 | 2400 | 4600 | 1.1 | 2700.92 | G300E | 2971928.57 | 23.32 | G300E | 4508003.29 | 35.37
4555 | Story48 | B15 | 32 MPa RC Beam (60 cm x 40 cm) | Beam | 32MPa | Concrete Rectangular | 400 | 600 | 2400 | 7000 | 1.68 | 4110.09 | G300E | 4900000 | 38.45 | G300E | 8303281.64 | 65.15
4556 | Story48 | B16 | 32 MPa RC Beam (60 cm x 40 cm) | Beam | 32MPa | Concrete Rectangular | 400 | 600 | 2400 | 7000 | 1.68 | 4110.09 | G300E | 5505652.17 | 43.2 | G300E | 9524876.26 | 74.74
4557 | Story48 | B17 | 32 MPa RC Beam (60 cm x 40 cm) | Beam | 32MPa | Concrete Rectangular | 400 | 600 | 2400 | 4600 | 1.1 | 2700.92 | G300E | 3660285.71 | 28.72 | G300E | 6679207.23 | 52.41
4558 | Story48 | B18 | 32 MPa RC Beam (60 cm x 40 cm) | Beam | 32MPa | Concrete Rectangular | 400 | 600 | 2400 | 7000 | 1.68 | 4110.09 | G300E | 5221363.64 | 40.97 | G300E | 7911281.64 | 62.07
4559 | Story48 | B19 | 32 MPa RC Beam (60 cm x 40 cm) | Beam | 32MPa | Concrete Rectangular | 400 | 600 | 2400 | 4600 | 1.1 | 2700.92 | G300E | 3170057.14 | 24.87 | G300E | 3882404.6 | 30.46
4560 | Story48 | B2 | 32 MPa RC Beam (60 cm x 40 cm) | Beam | 32MPa | Concrete Rectangular | 400 | 600 | 2400 | 4600 | 1.1 | 2700.92 | G300E | 2971928.57 | 23.32 | G300E | 4508003.29 | 35.37
4561 | Story48 | B20 | 32 MPa RC Beam (60 cm x 40 cm) | Beam | 32MPa | Concrete Rectangular | 400 | 600 | 2400 | 7000 | 1.68 | 4110.09 | G300E | 5726636.36 | 44.93 | G300E | 5559281.64 | 43.62
4562 | Story48 | B21 | 32 MPa RC Beam (60 cm x 40 cm) | Beam | 32MPa | Concrete Rectangular | 400 | 600 | 2400 | 4600 | 1.1 | 2700.92 | G300E | 3170057.14 | 24.87 | G300E | 2980803.94 | 23.39
4563 | Story48 | B22 | 32 MPa RC Beam (60 cm x 40 cm) | Beam | 32MPa | Concrete Rectangular | 400 | 600 | 2400 | 7000 | 1.68 | 4110.09 | G300E | 6420590.91 | 50.38 | G300E | 3991281.64 | 31.32
4564 | Story48 | B23 | 32 MPa RC Beam (60 cm x 40 cm) | Beam | 32MPa | Concrete Rectangular | 400 | 600 | 2400 | 4600 | 1.1 | 2700.92 | G300E | 2773800 | 21.76 | G300E | 2980803.94 | 23.39
4565 | Story48 | B24 | 32 MPa RC Beam (60 cm x 40 cm) | Beam | 32MPa | Concrete Rectangular | 400 | 600 | 2400 | 7000 | 1.68 | 4110.09 | G300E | 6420909.09 | 50.38 | G300E | 3991281.64 | 31.32
4566 | Story48 | B25 | 32 MPa RC Beam (60 cm x 40 cm) | Beam | 32MPa | Concrete Rectangular | 400 | 600 | 2400 | 4600 | 1.1 | 2700.92 | G300E | 3170057.14 | 24.87 | G300E | 2980803.94 | 23.39
4567 | Story48 | B26 | 32 MPa RC Beam (60 cm x 40 cm) | Beam | 32MPa | Concrete Rectangular | 400 | 600 | 2400 | 7000 | 1.68 | 4110.09 | G300E | 5726636.36 | 44.93 | G300E | 5559281.64 | 43.62
4568 | Story48 | B27 | 32 MPa RC Beam (60 cm x 40 cm) | Beam | 32MPa | Concrete Rectangular | 400 | 600 | 2400 | 4600 | 1.1 | 2700.92 | G300E | 3170057.14 | 24.87 | G300E | 3882404.6 | 30.46
4569 | Story48 | B28 | 32 MPa RC Beam (60 cm x 40 cm) | Beam | 32MPa | Concrete Rectangular | 400 | 600 | 2400 | 7000 | 1.68 | 4110.09 | G300E | 5221045.45 | 40.97 | G300E | 7911281.64 | 62.07
4570 | Story48 | B29 | 32 MPa RC Beam (60 cm x 40 cm) | Beam | 32MPa | Concrete Rectangular | 400 | 600 | 2400 | 4600 | 1.1 | 2700.92 | G300E | 3660614.29 | 28.72 | G300E | 6679207.23 | 52.41
4571 | Story48 | B3 | 32 MPa RC Beam (60 cm x 40 cm) | Beam | 32MPa | Concrete Rectangular | 400 | 600 | 2400 | 7000 | 1.68 | 4110.09 | G300E | 5409409.09 | 42.44 | G300E | 9871281.64 | 77.45
4572 | Story48 | B30 | 32 MPa RC Beam (60 cm x 40 cm) | Beam | 32MPa | Concrete Rectangular | 400 | 600 | 2400 | 7000 | 1.68 | 4110.09 | G300E | 5505652.17 | 43.2 | G300E | 9524876.26 | 74.74
4573 | Story48 | B31 | 32 MPa RC Beam (60 cm x 40 cm) | Beam | 32MPa | Concrete Rectangular | 400 | 600 | 2400 | 7000 | 1.68 | 4110.09 | G300E | 5411291.67 | 42.46 | G300E | 8493342.67 | 66.64
4574 | Story48 | B32 | 32 MPa RC Beam (60 cm x 40 cm) | Beam | 32MPa | Concrete Rectangular | 400 | 600 | 2400 | 4600 | 1.1 | 2700.92 | G300E | 4486314.29 | 35.2 | G300E | 2226407.23 | 17.47
4575 | Story48 | B33 | 32 MPa RC Beam (60 cm x 40 cm) | Beam | 32MPa | Concrete Rectangular | 400 | 600 | 2400 | 7000 | 1.68 | 4110.09 | G300E | 5099181.82 | 40.01 | G300E | 8695281.64 | 68.23
4576 | Story48 | B34 | 32 MPa RC Beam (60 cm x 40 cm) | Beam | 32MPa | Concrete Rectangular | 400 | 600 | 2400 | 4600 | 1.1 | 2700.92 | G300E | 3519657.14 | 27.62 | G300E | 6219203.94 | 48.8
4577 | Story48 | B35 | 32 MPa RC Beam (60 cm x 40 cm) | Beam | 32MPa | Concrete Rectangular | 400 | 600 | 2400 | 7000 | 1.68 | 4110.09 | G300E | 5871727.27 | 46.07 | G300E | 9871281.64 | 77.45
4578 | Story48 | B36 | 32 MPa RC Beam (60 cm x 40 cm) | Beam | 32MPa | Concrete Rectangular | 400 | 600 | 2400 | 4600 | 1.1 | 2700.92 | G300E | 3566314.29 | 27.98 | G300E | 5096804.6 | 39.99
4579 | Story48 | B37 | 32 MPa RC Beam (60 cm x 40 cm) | Beam | 32MPa | Concrete Rectangular | 400 | 600 | 2400 | 7200 | 1.73 | 4227.52 | G300E | 10915200 | 85.64 | G300E | 8758753.67 | 68.72
4580 | Story48 | B38 | 32 MPa RC Beam (60 cm x 40 cm) | Beam | 32MPa | Concrete Rectangular | 400 | 600 | 2400 | 4600 | 1.1 | 2700.92 | G300E | 3962571.43 | 31.09 | G300E | 2980803.94 | 23.39
4581 | Story48 | B39 | 32 MPa RC Beam (60 cm x 40 cm) | Beam | 32MPa | Concrete Rectangular | 400 | 600 | 2400 | 7200 | 1.73 | 4227.52 | G300E | 10932730.43 | 85.78 | G300E | 8759619.55 | 68.73
4582 | Story48 | B4 | 32 MPa RC Beam (60 cm x 40 cm) | Beam | 32MPa | Concrete Rectangular | 400 | 600 | 2400 | 4600 | 1.1 | 2700.92 | G300E | 3698400 | 29.02 | G300E | 4705494.56 | 36.92
4583 | Story48 | B40 | 32 MPa RC Beam (60 cm x 40 cm) | Beam | 32MPa | Concrete Rectangular | 400 | 600 | 2400 | 4600 | 1.1 | 2700.92 | G300E | 3566314.29 | 27.98 | G300E | 5096804.6 | 39.99
4584 | Story48 | B41 | 32 MPa RC Beam (60 cm x 40 cm) | Beam | 32MPa | Concrete Rectangular | 400 | 600 | 2400 | 7000 | 1.68 | 4110.09 | G300E | 5872045.45 | 46.07 | G300E | 9871281.64 | 77.45
4585 | Story48 | B42 | 32 MPa RC Beam (60 cm x 40 cm) | Beam | 32MPa | Concrete Rectangular | 400 | 600 | 2400 | 4600 | 1.1 | 2700.92 | G300E | 3519328.57 | 27.61 | G300E | 6219203.94 | 48.8
4586 | Story48 | B43 | 32 MPa RC Beam (60 cm x 40 cm) | Beam | 32MPa | Concrete Rectangular | 400 | 600 | 2400 | 7000 | 1.68 | 4110.09 | G300E | 5099181.82 | 40.01 | G300E | 8695281.64 | 68.23
4587 | Story48 | B44 | 32 MPa RC Beam (60 cm x 40 cm) | Beam | 32MPa | Concrete Rectangular | 400 | 600 | 2400 | 4600 | 1.1 | 2700.92 | G300E | 4485985.71 | 35.2 | G300E | 2226407.23 | 17.47
4588 | Story48 | B45 | 32 MPa RC Beam (60 cm x 40 cm) | Beam | 32MPa | Concrete Rectangular | 400 | 600 | 2400 | 7000 | 1.68 | 4110.09 | G300E | 5411291.67 | 42.46 | G300E | 8493342.67 | 66.64
4589 | Story48 | B46 | 32 MPa RC Beam (60 cm x 40 cm) | Beam | 32MPa | Concrete Rectangular | 400 | 600 | 2400 | 7000 | 1.68 | 4110.09 | G300E | 5180636.36 | 40.65 | G300E | 6735281.64 | 52.85
4590 | Story48 | B47 | 32 MPa RC Beam (60 cm x 40 cm) | Beam | 32MPa | Concrete Rectangular | 400 | 600 | 2400 | 4600 | 1.1 | 2700.92 | G300E | 3950414.29 | 31 | G300E | 2263204.6 | 17.76
4591 | Story48 | B48 | 32 MPa RC Beam (60 cm x 40 cm) | Beam | 32MPa | Concrete Rectangular | 400 | 600 | 2400 | 7000 | 1.68 | 4110.09 | G300E | 5683363.64 | 44.59 | G300E | 1247281.64 | 9.79
4592 | Story48 | B49 | 32 MPa RC Beam (60 cm x 40 cm) | Beam | 32MPa | Concrete Rectangular | 400 | 600 | 2400 | 4600 | 1.1 | 2700.92 | G300E | 4296071.43 | 33.71 | G300E | 6219203.94 | 48.8
4593 | Story48 | B5 | 32 MPa RC Beam (60 cm x 40 cm) | Beam | 32MPa | Concrete Rectangular | 400 | 600 | 2400 | 7000 | 1.68 | 4110.09 | G300E | 6764863.64 | 53.08 | G300E | 7038190.09 | 55.22
4594 | Story48 | B50 | 32 MPa RC Beam (60 cm x 40 cm) | Beam | 32MPa | Concrete Rectangular | 400 | 600 | 2400 | 7000 | 1.68 | 4110.09 | G300E | 5301545.45 | 41.6 | G300E | 6735281.64 | 52.85
4595 | Story48 | B51 | 32 MPa RC Beam (60 cm x 40 cm) | Beam | 32MPa | Concrete Rectangular | 400 | 600 | 2400 | 4800 | 1.15 | 2818.35 | G300E | 7891840 | 61.92 | G300E | 5751416.96 | 45.13
4596 | Story48 | B55 | 32 MPa RC Beam (60 cm x 40 cm) | Beam | 32MPa | Concrete Rectangular | 400 | 600 | 2400 | 4600 | 1.1 | 2700.92 | G300E | 7560253.33 | 59.32 | G300E | 5516948.67 | 43.29
4597 | Story48 | B56 | 32 MPa RC Beam (60 cm x 40 cm) | Beam | 32MPa | Concrete Rectangular | 400 | 600 | 2400 | 7000 | 1.68 | 4110.09 | G300E | 5302181.82 | 41.6 | G300E | 6735281.64 | 52.85
4598 | Story48 | B57 | 32 MPa RC Beam (60 cm x 40 cm) | Beam | 32MPa | Concrete Rectangular | 400 | 600 | 2400 | 4600 | 1.1 | 2700.92 | G300E | 4292457.14 | 33.68 | G300E | 6219203.94 | 48.8
4599 | Story48 | B58 | 32 MPa RC Beam (60 cm x 40 cm) | Beam | 32MPa | Concrete Rectangular | 400 | 600 | 2400 | 7000 | 1.68 | 4110.09 | G300E | 5682727.27 | 44.59 | G300E | 1247281.64 | 9.79
4600 | Story48 | B59 | 32 MPa RC Beam (60 cm x 40 cm) | Beam | 32MPa | Concrete Rectangular | 400 | 600 | 2400 | 4600 | 1.1 | 2700.92 | G300E | 3948771.43 | 30.98 | G300E | 2263204.6 | 17.76
4601 | Story48 | B6 | 32 MPa RC Beam (60 cm x 40 cm) | Beam | 32MPa | Concrete Rectangular | 400 | 600 | 2400 | 4600 | 1.1 | 2700.92 | G300E | 3815125 | 29.93 | G300E | 4406804.6 | 34.58
4602 | Story48 | B60 | 32 MPa RC Beam (60 cm x 40 cm) | Beam | 32MPa | Concrete Rectangular | 400 | 600 | 2400 | 7000 | 1.68 | 4110.09 | G300E | 5180000 | 40.64 | G300E | 6735281.64 | 52.85
4603 | Story48 | B61 | 32 MPa RC Beam (60 cm x 40 cm) | Beam | 32MPa | Concrete Rectangular | 400 | 600 | 2400 | 7000 | 1.68 | 4110.09 | G300E | 5425000 | 42.57 | G300E | 8493342.67 | 66.64
4604 | Story48 | B62 | 32 MPa RC Beam (60 cm x 40 cm) | Beam | 32MPa | Concrete Rectangular | 400 | 600 | 2400 | 4600 | 1.1 | 2700.92 | G300E | 3950414.29 | 31 | G300E | 2263204.6 | 17.76
4605 | Story48 | B63 | 32 MPa RC Beam (60 cm x 40 cm) | Beam | 32MPa | Concrete Rectangular | 400 | 600 | 2400 | 7000 | 1.68 | 4110.09 | G300E | 5099181.82 | 40.01 | G300E | 8695281.64 | 68.23
4606 | Story48 | B64 | 32 MPa RC Beam (60 cm x 40 cm) | Beam | 32MPa | Concrete Rectangular | 400 | 600 | 2400 | 4600 | 1.1 | 2700.92 | G300E | 4296071.43 | 33.71 | G300E | 6219203.94 | 48.8
4607 | Story48 | B65 | 32 MPa RC Beam (60 cm x 40 cm) | Beam | 32MPa | Concrete Rectangular | 400 | 600 | 2400 | 7000 | 1.68 | 4110.09 | G300E | 5871727.27 | 46.07 | G300E | 9871281.64 | 77.45
4608 | Story48 | B66 | 32 MPa RC Beam (60 cm x 40 cm) | Beam | 32MPa | Concrete Rectangular | 400 | 600 | 2400 | 4800 | 1.15 | 2818.35 | G300E | 7892160 | 61.92 | G300E | 5751424.64 | 45.13
4609 | Story48 | B67 | 32 MPa RC Beam (60 cm x 40 cm) | Beam | 32MPa | Concrete Rectangular | 400 | 600 | 2400 | 7000 | 1.68 | 4110.09 | G300E | 10609260.87 | 83.24 | G300E | 8515422.09 | 66.82
4610 | Story48 | B69 | 32 MPa RC Beam (60 cm x 40 cm) | Beam | 32MPa | Concrete Rectangular | 400 | 600 | 2400 | 7000 | 1.68 | 4110.09 | G300E | 10621434.78 | 83.34 | G300E | 8516442.87 | 66.82
4611 | Story48 | B7 | 32 MPa RC Beam (60 cm x 40 cm) | Beam | 32MPa | Concrete Rectangular | 400 | 600 | 2400 | 7000 | 1.68 | 4110.09 | G300E | 6058818.18 | 47.54 | G300E | 2423281.64 | 19.01
4612 | Story48 | B70 | 32 MPa RC Beam (60 cm x 40 cm) | Beam | 32MPa | Concrete Rectangular | 400 | 600 | 2400 | 4600 | 1.1 | 2700.92 | G300E | 7371960 | 57.84 | G300E | 4758240 | 37.33
4613 | Story48 | B71 | 32 MPa RC Beam (60 cm x 40 cm) | Beam | 32MPa | Concrete Rectangular | 400 | 600 | 2400 | 7000 | 1.68 | 4110.09 | G300E | 5865681.82 | 46.02 | G300E | 8695281.64 | 68.23
4614 | Story48 | B72 | 32 MPa RC Beam (60 cm x 40 cm) | Beam | 32MPa | Concrete Rectangular | 400 | 600 | 2400 | 4600 | 1.1 | 2700.92 | G300E | 4295742.86 | 33.71 | G300E | 6219203.94 | 48.8
4615 | Story48 | B73 | 32 MPa RC Beam (60 cm x 40 cm) | Beam | 32MPa | Concrete Rectangular | 400 | 600 | 2400 | 7000 | 1.68 | 4110.09 | G300E | 5268666.67 | 41.34 | G300E | 8607674.25 | 67.54
4616 | Story48 | B74 | 32 MPa RC Beam (60 cm x 40 cm) | Beam | 32MPa | Concrete Rectangular | 400 | 600 | 2400 | 4600 | 1.1 | 2700.92 | G300E | 3948442.86 | 30.98 | G300E | 2263204.6 | 17.76
4617 | Story48 | B75 | 32 MPa RC Beam (60 cm x 40 cm) | Beam | 32MPa | Concrete Rectangular | 400 | 600 | 2400 | 7000 | 1.68 | 4110.09 | G300E | 5649000 | 44.32 | G300E | 8493342.67 | 66.64
4618 | Story48 | B76 | 32 MPa RC Beam (60 cm x 40 cm) | Beam | 32MPa | Concrete Rectangular | 400 | 600 | 2400 | 7000 | 1.68 | 4110.09 | G300E | 5138608.7 | 40.32 | G300E | 9523658.87 | 74.73
4619 | Story48 | B77 | 32 MPa RC Beam (60 cm x 40 cm) | Beam | 32MPa | Concrete Rectangular | 400 | 600 | 2400 | 4600 | 1.1 | 2700.92 | G300E | 4486314.29 | 35.2 | G300E | 2226407.23 | 17.47
4620 | Story48 | B78 | 32 MPa RC Beam (60 cm x 40 cm) | Beam | 32MPa | Concrete Rectangular | 400 | 600 | 2400 | 7000 | 1.68 | 4110.09 | G300E | 5221363.64 | 40.97 | G300E | 7911281.64 | 62.07
4621 | Story48 | B79 | 32 MPa RC Beam (60 cm x 40 cm) | Beam | 32MPa | Concrete Rectangular | 400 | 600 | 2400 | 4600 | 1.1 | 2700.92 | G300E | 3519985.71 | 27.62 | G300E | 6219203.94 | 48.8
4622 | Story48 | B8 | 32 MPa RC Beam (60 cm x 40 cm) | Beam | 32MPa | Concrete Rectangular | 400 | 600 | 2400 | 4600 | 1.1 | 2700.92 | G300E | 2773800 | 21.76 | G300E | 6219203.94 | 48.8
4623 | Story48 | B80 | 32 MPa RC Beam (60 cm x 40 cm) | Beam | 32MPa | Concrete Rectangular | 400 | 600 | 2400 | 7000 | 1.68 | 4110.09 | G300E | 5726636.36 | 44.93 | G300E | 5559281.64 | 43.62
4624 | Story48 | B81 | 32 MPa RC Beam (60 cm x 40 cm) | Beam | 32MPa | Concrete Rectangular | 400 | 600 | 2400 | 4600 | 1.1 | 2700.92 | G300E | 3566314.29 | 27.98 | G300E | 5096804.6 | 39.99
4625 | Story48 | B82 | 32 MPa RC Beam (60 cm x 40 cm) | Beam | 32MPa | Concrete Rectangular | 400 | 600 | 2400 | 7000 | 1.68 | 4110.09 | G300E | 6419954.55 | 50.37 | G300E | 3991281.64 | 31.32
4626 | Story48 | B83 | 32 MPa RC Beam (60 cm x 40 cm) | Beam | 32MPa | Concrete Rectangular | 400 | 600 | 2400 | 4600 | 1.1 | 2700.92 | G300E | 3962571.43 | 31.09 | G300E | 2980803.94 | 23.39
4627 | Story48 | B84 | 32 MPa RC Beam (60 cm x 40 cm) | Beam | 32MPa | Concrete Rectangular | 400 | 600 | 2400 | 7000 | 1.68 | 4110.09 | G300E | 6420590.91 | 50.38 | G300E | 3991281.64 | 31.32
4628 | Story48 | B85 | 32 MPa RC Beam (60 cm x 40 cm) | Beam | 32MPa | Concrete Rectangular | 400 | 600 | 2400 | 4600 | 1.1 | 2700.92 | G300E | 3566314.29 | 27.98 | G300E | 5096804.6 | 39.99
4629 | Story48 | B86 | 32 MPa RC Beam (60 cm x 40 cm) | Beam | 32MPa | Concrete Rectangular | 400 | 600 | 2400 | 7000 | 1.68 | 4110.09 | G300E | 5724090.91 | 44.91 | G300E | 5559281.64 | 43.62
4630 | Story48 | B87 | 32 MPa RC Beam (60 cm x 40 cm) | Beam | 32MPa | Concrete Rectangular | 400 | 600 | 2400 | 4600 | 1.1 | 2700.92 | G300E | 3513742.86 | 27.57 | G300E | 6219203.94 | 48.8
4631 | Story48 | B88 | 32 MPa RC Beam (60 cm x 40 cm) | Beam | 32MPa | Concrete Rectangular | 400 | 600 | 2400 | 7000 | 1.68 | 4110.09 | G300E | 5220409.09 | 40.96 | G300E | 7911281.64 | 62.07
4632 | Story48 | B89 | 32 MPa RC Beam (60 cm x 40 cm) | Beam | 32MPa | Concrete Rectangular | 400 | 600 | 2400 | 4600 | 1.1 | 2700.92 | G300E | 4669000 | 36.63 | G300E | 2060807.58 | 16.17
4633 | Story48 | B9 | 32 MPa RC Beam (60 cm x 40 cm) | Beam | 32MPa | Concrete Rectangular | 400 | 600 | 2400 | 7000 | 1.68 | 4110.09 | G300E | 6058818.18 | 47.54 | G300E | 2423281.64 | 19.01
4634 | Story48 | B90 | 32 MPa RC Beam (60 cm x 40 cm) | Beam | 32MPa | Concrete Rectangular | 400 | 600 | 2400 | 7000 | 1.68 | 4110.09 | G300E | 5628000 | 44.16 | G300E | 7404451.7 | 58.1
4635 | Story48 | B91 | 32 MPa RC Beam (60 cm x 40 cm) | Beam | 32MPa | Concrete Rectangular | 400 | 600 | 2400 | 7000 | 1.68 | 4110.09 | G300E | 4900000 | 38.45 | G300E | 8303281.64 | 65.15
4636 | Story48 | B92 | 32 MPa RC Beam (60 cm x 40 cm) | Beam | 32MPa | Concrete Rectangular | 400 | 600 | 2400 | 4600 | 1.1 | 2700.92 | G300E | 3660285.71 | 28.72 | G300E | 6679207.23 | 52.41
4637 | Story48 | B93 | 32 MPa RC Beam (60 cm x 40 cm) | Beam | 32MPa | Concrete Rectangular | 400 | 600 | 2400 | 7000 | 1.68 | 4110.09 | G300E | 5409409.09 | 42.44 | G300E | 9871281.64 | 77.45
4638 | Story48 | B94 | 32 MPa RC Beam (60 cm x 40 cm) | Beam | 32MPa | Concrete Rectangular | 400 | 600 | 2400 | 4600 | 1.1 | 2700.92 | G300E | 3170057.14 | 24.87 | G300E | 3882404.6 | 30.46
4639 | Story48 | B95 | 32 MPa RC Beam (60 cm x 40 cm) | Beam | 32MPa | Concrete Rectangular | 400 | 600 | 2400 | 7000 | 1.68 | 4110.09 | G300E | 6764863.64 | 53.08 | G300E | 7038190.09 | 55.22
4640 | Story48 | B96 | 32 MPa RC Beam (60 cm x 40 cm) | Beam | 32MPa | Concrete Rectangular | 400 | 600 | 2400 | 4600 | 1.1 | 2700.92 | G300E | 3170057.14 | 24.87 | G300E | 2980803.94 | 23.39
4641 | Story48 | B97 | 32 MPa RC Beam (60 cm x 40 cm) | Beam | 32MPa | Concrete Rectangular | 400 | 600 | 2400 | 7000 | 1.68 | 4110.09 | G300E | 6058818.18 | 47.54 | G300E | 2423281.64 | 19.01
4642 | Story48 | B98 | 32 MPa RC Beam (60 cm x 40 cm) | Beam | 32MPa | Concrete Rectangular | 400 | 600 | 2400 | 4600 | 1.1 | 2700.92 | G300E | 2773800 | 21.76 | G300E | 2980803.94 | 23.39
4643 | Story48 | B99 | 32 MPa RC Beam (60 cm x 40 cm) | Beam | 32MPa | Concrete Rectangular | 400 | 600 | 2400 | 7000 | 1.68 | 4110.09 | G300E | 6058181.82 | 47.53 | G300E | 2423281.64 | 19.01
4644 | Story49 | B1 | 32 MPa RC Beam (60 cm x 40 cm) | Beam | 32MPa | Concrete Rectangular | 400 | 600 | 2400 | 7012.5 | 1.68 | 4117.43 | G300E | 5049292.19 | 39.62 | G300E | 9866596.27 | 77.42
4645 | Story49 | B10 | 32 MPa RC Beam (60 cm x 40 cm) | Beam | 32MPa | Concrete Rectangular | 400 | 600 | 2400 | 4612.5 | 1.11 | 2708.26 | G300E | 3599377.94 | 28.24 | G300E | 4600566.65 | 36.1
4646 | Story49 | B100 | 32 MPa RC Beam (60 cm x 40 cm) | Beam | 32MPa | Concrete Rectangular | 400 | 600 | 2400 | 4612.5 | 1.11 | 2708.26 | G300E | 3129004.69 | 24.55 | G300E | 3487054.61 | 27.36
4647 | Story49 | B101 | 32 MPa RC Beam (60 cm x 40 cm) | Beam | 32MPa | Concrete Rectangular | 400 | 600 | 2400 | 7012.5 | 1.68 | 4117.43 | G300E | 6971593.75 | 54.7 | G300E | 6986796.27 | 54.82
4648 | Story49 | B102 | 32 MPa RC Beam (60 cm x 40 cm) | Beam | 32MPa | Concrete Rectangular | 400 | 600 | 2400 | 4612.5 | 1.11 | 2708.26 | G300E | 3129004.69 | 24.55 | G300E | 4278098.94 | 33.57
4649 | Story49 | B103 | 32 MPa RC Beam (60 cm x 40 cm) | Beam | 32MPa | Concrete Rectangular | 400 | 600 | 2400 | 7012.5 | 1.68 | 4117.43 | G300E | 5429720.31 | 42.6 | G300E | 9948409.35 | 78.06
4650 | Story49 | B104 | 32 MPa RC Beam (60 cm x 40 cm) | Beam | 32MPa | Concrete Rectangular | 400 | 600 | 2400 | 4612.5 | 1.11 | 2708.26 | G300E | 3393358.59 | 26.63 | G300E | 6489793.27 | 50.92
4651 | Story49 | B105 | 32 MPa RC Beam (60 cm x 40 cm) | Beam | 32MPa | Concrete Rectangular | 400 | 600 | 2400 | 7012.5 | 1.68 | 4117.43 | G300E | 5049584.38 | 39.62 | G300E | 9866596.27 | 77.42
4652 | Story49 | B106 | 32 MPa RC Beam (60 cm x 40 cm) | Beam | 32MPa | Concrete Rectangular | 400 | 600 | 2400 | 4612.5 | 1.11 | 2708.26 | G300E | 3129004.69 | 24.55 | G300E | 4746265.96 | 37.24
4653 | Story49 | B107 | 32 MPa RC Beam (60 cm x 40 cm) | Beam | 32MPa | Concrete Rectangular | 400 | 600 | 2400 | 4612.5 | 1.11 | 2708.26 | G300E | 4253810.29 | 33.38 | G300E | 4573431.04 | 35.88
4654 | Story49 | B108 | 32 MPa RC Beam (60 cm x 40 cm) | Beam | 32MPa | Concrete Rectangular | 400 | 600 | 2400 | 4612.5 | 1.11 | 2708.26 | G300E | 3599377.94 | 28.24 | G300E | 4600566.65 | 36.1
4655 | Story49 | B109 | 32 MPa RC Beam (60 cm x 40 cm) | Beam | 32MPa | Concrete Rectangular | 400 | 600 | 2400 | 4612.5 | 1.11 | 2708.26 | G300E | 3129004.69 | 24.55 | G300E | 6328354.61 | 49.65
4656 | Story49 | B11 | 32 MPa RC Beam (60 cm x 40 cm) | Beam | 32MPa | Concrete Rectangular | 400 | 600 | 2400 | 7012.5 | 1.68 | 4117.43 | G300E | 6972470.31 | 54.71 | G300E | 6986796.27 | 54.82
4657 | Story49 | B110 | 32 MPa RC Beam (60 cm x 40 cm) | Beam | 32MPa | Concrete Rectangular | 400 | 600 | 2400 | 4612.5 | 1.11 | 2708.26 | G300E | 3599377.94 | 28.24 | G300E | 4600566.65 | 36.1
4658 | Story49 | B111 | 32 MPa RC Beam (60 cm x 40 cm) | Beam | 32MPa | Concrete Rectangular | 400 | 600 | 2400 | 4612.5 | 1.11 | 2708.26 | G300E | 4417418.38 | 34.66 | G300E | 4573431.04 | 35.88
4659 | Story49 | B112 | 32 MPa RC Beam (60 cm x 40 cm) | Beam | 32MPa | Concrete Rectangular | 400 | 600 | 2400 | 4612.5 | 1.11 | 2708.26 | G300E | 3129004.69 | 24.55 | G300E | 4746265.96 | 37.24
4660 | Story49 | B12 | 32 MPa RC Beam (60 cm x 40 cm) | Beam | 32MPa | Concrete Rectangular | 400 | 600 | 2400 | 4612.5 | 1.11 | 2708.26 | G300E | 4417418.38 | 34.66 | G300E | 4573431.04 | 35.88
4661 | Story49 | B13 | 32 MPa RC Beam (60 cm x 40 cm) | Beam | 32MPa | Concrete Rectangular | 400 | 600 | 2400 | 7012.5 | 1.68 | 4117.43 | G300E | 5430012.5 | 42.61 | G300E | 9948409.35 | 78.06
4662 | Story49 | B14 | 32 MPa RC Beam (60 cm x 40 cm) | Beam | 32MPa | Concrete Rectangular | 400 | 600 | 2400 | 4612.5 | 1.11 | 2708.26 | G300E | 3129004.69 | 24.55 | G300E | 4746265.96 | 37.24
4663 | Story49 | B15 | 32 MPa RC Beam (60 cm x 40 cm) | Beam | 32MPa | Concrete Rectangular | 400 | 600 | 2400 | 7012.5 | 1.68 | 4117.43 | G300E | 5049292.19 | 39.62 | G300E | 9866596.27 | 77.42
4664 | Story49 | B16 | 32 MPa RC Beam (60 cm x 40 cm) | Beam | 32MPa | Concrete Rectangular | 400 | 600 | 2400 | 7012.5 | 1.68 | 4117.43 | G300E | 5656282.5 | 44.38 | G300E | 7586971.29 | 59.53
4665 | Story49 | B17 | 32 MPa RC Beam (60 cm x 40 cm) | Beam | 32MPa | Concrete Rectangular | 400 | 600 | 2400 | 4612.5 | 1.11 | 2708.26 | G300E | 3392205.47 | 26.62 | G300E | 6489793.27 | 50.92
4666 | Story49 | B18 | 32 MPa RC Beam (60 cm x 40 cm) | Beam | 32MPa | Concrete Rectangular | 400 | 600 | 2400 | 7012.5 | 1.68 | 4117.43 | G300E | 5191879.69 | 40.74 | G300E | 8508509.35 | 66.76
4667 | Story49 | B19 | 32 MPa RC Beam (60 cm x 40 cm) | Beam | 32MPa | Concrete Rectangular | 400 | 600 | 2400 | 4612.5 | 1.11 | 2708.26 | G300E | 3129004.69 | 24.55 | G300E | 4278098.94 | 33.57
4668 | Story49 | B2 | 32 MPa RC Beam (60 cm x 40 cm) | Beam | 32MPa | Concrete Rectangular | 400 | 600 | 2400 | 4612.5 | 1.11 | 2708.26 | G300E | 3129004.69 | 24.55 | G300E | 4746265.96 | 37.24
4669 | Story49 | B20 | 32 MPa RC Beam (60 cm x 40 cm) | Beam | 32MPa | Concrete Rectangular | 400 | 600 | 2400 | 7012.5 | 1.68 | 4117.43 | G300E | 5846671.88 | 45.88 | G300E | 5628709.35 | 44.16
4670 | Story49 | B21 | 32 MPa RC Beam (60 cm x 40 cm) | Beam | 32MPa | Concrete Rectangular | 400 | 600 | 2400 | 4612.5 | 1.11 | 2708.26 | G300E | 3129004.69 | 24.55 | G300E | 3487054.61 | 27.36
4671 | Story49 | B22 | 32 MPa RC Beam (60 cm x 40 cm) | Beam | 32MPa | Concrete Rectangular | 400 | 600 | 2400 | 7012.5 | 1.68 | 4117.43 | G300E | 6154637.5 | 48.29 | G300E | 4188809.35 | 32.87
4672 | Story49 | B23 | 32 MPa RC Beam (60 cm x 40 cm) | Beam | 32MPa | Concrete Rectangular | 400 | 600 | 2400 | 4612.5 | 1.11 | 2708.26 | G300E | 3129004.69 | 24.55 | G300E | 3487054.61 | 27.36
4673 | Story49 | B24 | 32 MPa RC Beam (60 cm x 40 cm) | Beam | 32MPa | Concrete Rectangular | 400 | 600 | 2400 | 7012.5 | 1.68 | 4117.43 | G300E | 6154637.5 | 48.29 | G300E | 4188809.35 | 32.87
4674 | Story49 | B25 | 32 MPa RC Beam (60 cm x 40 cm) | Beam | 32MPa | Concrete Rectangular | 400 | 600 | 2400 | 4612.5 | 1.11 | 2708.26 | G300E | 3129004.69 | 24.55 | G300E | 3487054.61 | 27.36
4675 | Story49 | B26 | 32 MPa RC Beam (60 cm x 40 cm) | Beam | 32MPa | Concrete Rectangular | 400 | 600 | 2400 | 7012.5 | 1.68 | 4117.43 | G300E | 5847256.25 | 45.88 | G300E | 5628709.35 | 44.16
4676 | Story49 | B27 | 32 MPa RC Beam (60 cm x 40 cm) | Beam | 32MPa | Concrete Rectangular | 400 | 600 | 2400 | 4612.5 | 1.11 | 2708.26 | G300E | 3129004.69 | 24.55 | G300E | 4278098.94 | 33.57
4677 | Story49 | B28 | 32 MPa RC Beam (60 cm x 40 cm) | Beam | 32MPa | Concrete Rectangular | 400 | 600 | 2400 | 7012.5 | 1.68 | 4117.43 | G300E | 5192171.88 | 40.74 | G300E | 8508509.35 | 66.76
4678 | Story49 | B29 | 32 MPa RC Beam (60 cm x 40 cm) | Beam | 32MPa | Concrete Rectangular | 400 | 600 | 2400 | 4612.5 | 1.11 | 2708.26 | G300E | 3392205.47 | 26.62 | G300E | 6489793.27 | 50.92
4679 | Story49 | B3 | 32 MPa RC Beam (60 cm x 40 cm) | Beam | 32MPa | Concrete Rectangular | 400 | 600 | 2400 | 7012.5 | 1.68 | 4117.43 | G300E | 5430012.5 | 42.61 | G300E | 9948409.35 | 78.06
4680 | Story49 | B30 | 32 MPa RC Beam (60 cm x 40 cm) | Beam | 32MPa | Concrete Rectangular | 400 | 600 | 2400 | 7012.5 | 1.68 | 4117.43 | G300E | 5656282.5 | 44.38 | G300E | 7586971.29 | 59.53
4681 | Story49 | B31 | 32 MPa RC Beam (60 cm x 40 cm) | Beam | 32MPa | Concrete Rectangular | 400 | 600 | 2400 | 7012.5 | 1.68 | 4117.43 | G300E | 5284059 | 41.46 | G300E | 8288221.85 | 65.03
4682 | Story49 | B32 | 32 MPa RC Beam (60 cm x 40 cm) | Beam | 32MPa | Concrete Rectangular | 400 | 600 | 2400 | 4612.5 | 1.11 | 2708.26 | G300E | 4988418.75 | 39.14 | G300E | 1049351.25 | 8.23
4683 | Story49 | B33 | 32 MPa RC Beam (60 cm x 40 cm) | Beam | 32MPa | Concrete Rectangular | 400 | 600 | 2400 | 7012.5 | 1.68 | 4117.43 | G300E | 5050753.12 | 39.63 | G300E | 8508509.35 | 66.76
4684 | Story49 | B34 | 32 MPa RC Beam (60 cm x 40 cm) | Beam | 32MPa | Concrete Rectangular | 400 | 600 | 2400 | 4612.5 | 1.11 | 2708.26 | G300E | 3502040.62 | 27.48 | G300E | 6328354.61 | 49.65
4685 | Story49 | B35 | 32 MPa RC Beam (60 cm x 40 cm) | Beam | 32MPa | Concrete Rectangular | 400 | 600 | 2400 | 7012.5 | 1.68 | 4117.43 | G300E | 6068734.38 | 47.62 | G300E | 9948409.35 | 78.06
4686 | Story49 | B36 | 32 MPa RC Beam (60 cm x 40 cm) | Beam | 32MPa | Concrete Rectangular | 400 | 600 | 2400 | 4612.5 | 1.11 | 2708.26 | G300E | 3476671.88 | 27.28 | G300E | 4907704.61 | 38.51
4687 | Story49 | B37 | 32 MPa RC Beam (60 cm x 40 cm) | Beam | 32MPa | Concrete Rectangular | 400 | 600 | 2400 | 7200 | 1.73 | 4227.52 | G300E | 10743300 | 84.3 | G300E | 8762910.6 | 68.76
4688 | Story49 | B38 | 32 MPa RC Beam (60 cm x 40 cm) | Beam | 32MPa | Concrete Rectangular | 400 | 600 | 2400 | 4612.5 | 1.11 | 2708.26 | G300E | 3824339.06 | 30.01 | G300E | 3487054.61 | 27.36
4689 | Story49 | B39 | 32 MPa RC Beam (60 cm x 40 cm) | Beam | 32MPa | Concrete Rectangular | 400 | 600 | 2400 | 7200 | 1.73 | 4227.52 | G300E | 10755300 | 84.39 | G300E | 8763501 | 68.76
4690 | Story49 | B4 | 32 MPa RC Beam (60 cm x 40 cm) | Beam | 32MPa | Concrete Rectangular | 400 | 600 | 2400 | 4612.5 | 1.11 | 2708.26 | G300E | 4253810.29 | 33.38 | G300E | 4573431.04 | 35.88
4691 | Story49 | B40 | 32 MPa RC Beam (60 cm x 40 cm) | Beam | 32MPa | Concrete Rectangular | 400 | 600 | 2400 | 4612.5 | 1.11 | 2708.26 | G300E | 3476671.88 | 27.28 | G300E | 4907704.61 | 38.51
4692 | Story49 | B41 | 32 MPa RC Beam (60 cm x 40 cm) | Beam | 32MPa | Concrete Rectangular | 400 | 600 | 2400 | 7012.5 | 1.68 | 4117.43 | G300E | 6069318.75 | 47.62 | G300E | 9948409.35 | 78.06
4693 | Story49 | B42 | 32 MPa RC Beam (60 cm x 40 cm) | Beam | 32MPa | Concrete Rectangular | 400 | 600 | 2400 | 4612.5 | 1.11 | 2708.26 | G300E | 3502040.62 | 27.48 | G300E | 6328354.61 | 49.65
4694 | Story49 | B43 | 32 MPa RC Beam (60 cm x 40 cm) | Beam | 32MPa | Concrete Rectangular | 400 | 600 | 2400 | 7012.5 | 1.68 | 4117.43 | G300E | 5050168.75 | 39.63 | G300E | 8508509.35 | 66.76
4695 | Story49 | B44 | 32 MPa RC Beam (60 cm x 40 cm) | Beam | 32MPa | Concrete Rectangular | 400 | 600 | 2400 | 4612.5 | 1.11 | 2708.26 | G300E | 4988130.47 | 39.14 | G300E | 1049351.25 | 8.23
4696 | Story49 | B45 | 32 MPa RC Beam (60 cm x 40 cm) | Beam | 32MPa | Concrete Rectangular | 400 | 600 | 2400 | 7012.5 | 1.68 | 4117.43 | G300E | 5284059 | 41.46 | G300E | 8288221.85 | 65.03
4697 | Story49 | B46 | 32 MPa RC Beam (60 cm x 40 cm) | Beam | 32MPa | Concrete Rectangular | 400 | 600 | 2400 | 7012.5 | 1.68 | 4117.43 | G300E | 5113281.25 | 40.12 | G300E | 7068609.35 | 55.46
4698 | Story49 | B47 | 32 MPa RC Beam (60 cm x 40 cm) | Beam | 32MPa | Concrete Rectangular | 400 | 600 | 2400 | 4612.5 | 1.11 | 2708.26 | G300E | 3864698.44 | 30.32 | G300E | 2421567.11 | 19
4699 | Story49 | B48 | 32 MPa RC Beam (60 cm x 40 cm) | Beam | 32MPa | Concrete Rectangular | 400 | 600 | 2400 | 7012.5 | 1.68 | 4117.43 | G300E | 5656165.62 | 44.38 | G300E | 1309009.35 | 10.27
4700 | Story49 | B49 | 32 MPa RC Beam (60 cm x 40 cm) | Beam | 32MPa | Concrete Rectangular | 400 | 600 | 2400 | 4612.5 | 1.11 | 2708.26 | G300E | 4276364.06 | 33.55 | G300E | 6328354.61 | 49.65
4701 | Story49 | B5 | 32 MPa RC Beam (60 cm x 40 cm) | Beam | 32MPa | Concrete Rectangular | 400 | 600 | 2400 | 7012.5 | 1.68 | 4117.43 | G300E | 6972178.12 | 54.71 | G300E | 6986796.27 | 54.82
4702 | Story49 | B50 | 32 MPa RC Beam (60 cm x 40 cm) | Beam | 32MPa | Concrete Rectangular | 400 | 600 | 2400 | 7012.5 | 1.68 | 4117.43 | G300E | 5672528.13 | 44.51 | G300E | 7068609.35 | 55.46
4703 | Story49 | B51 | 32 MPa RC Beam (60 cm x 40 cm) | Beam | 32MPa | Concrete Rectangular | 400 | 600 | 2400 | 4800 | 1.15 | 2818.35 | G300E | 7797600 | 61.18 | G300E | 5842035 | 45.84
4704 | Story49 | B55 | 32 MPa RC Beam (60 cm x 40 cm) | Beam | 32MPa | Concrete Rectangular | 400 | 600 | 2400 | 4612.5 | 1.11 | 2708.26 | G300E | 7490988.28 | 58.78 | G300E | 5618680.55 | 44.09
4705 | Story49 | B56 | 32 MPa RC Beam (60 cm x 40 cm) | Beam | 32MPa | Concrete Rectangular | 400 | 600 | 2400 | 7012.5 | 1.68 | 4117.43 | G300E | 5496046.88 | 43.12 | G300E | 7068609.35 | 55.46
4706 | Story49 | B57 | 32 MPa RC Beam (60 cm x 40 cm) | Beam | 32MPa | Concrete Rectangular | 400 | 600 | 2400 | 4612.5 | 1.11 | 2708.26 | G300E | 4274057.81 | 33.54 | G300E | 6328354.61 | 49.65
4707 | Story49 | B58 | 32 MPa RC Beam (60 cm x 40 cm) | Beam | 32MPa | Concrete Rectangular | 400 | 600 | 2400 | 7012.5 | 1.68 | 4117.43 | G300E | 5656457.81 | 44.38 | G300E | 1309009.35 | 10.27
4708 | Story49 | B59 | 32 MPa RC Beam (60 cm x 40 cm) | Beam | 32MPa | Concrete Rectangular | 400 | 600 | 2400 | 4612.5 | 1.11 | 2708.26 | G300E | 3864410.16 | 30.32 | G300E | 2421567.11 | 19
4709 | Story49 | B6 | 32 MPa RC Beam (60 cm x 40 cm) | Beam | 32MPa | Concrete Rectangular | 400 | 600 | 2400 | 4612.5 | 1.11 | 2708.26 | G300E | 3599377.94 | 28.24 | G300E | 4600566.65 | 36.1
4710 | Story49 | B60 | 32 MPa RC Beam (60 cm x 40 cm) | Beam | 32MPa | Concrete Rectangular | 400 | 600 | 2400 | 7012.5 | 1.68 | 4117.43 | G300E | 5112696.88 | 40.12 | G300E | 7068609.35 | 55.46
4711 | Story49 | B61 | 32 MPa RC Beam (60 cm x 40 cm) | Beam | 32MPa | Concrete Rectangular | 400 | 600 | 2400 | 7012.5 | 1.68 | 4117.43 | G300E | 5481811.5 | 43.01 | G300E | 8287099.85 | 65.02
4712 | Story49 | B62 | 32 MPa RC Beam (60 cm x 40 cm) | Beam | 32MPa | Concrete Rectangular | 400 | 600 | 2400 | 4612.5 | 1.11 | 2708.26 | G300E | 3864698.44 | 30.32 | G300E | 2421567.11 | 19
4713 | Story49 | B63 | 32 MPa RC Beam (60 cm x 40 cm) | Beam | 32MPa | Concrete Rectangular | 400 | 600 | 2400 | 7012.5 | 1.68 | 4117.43 | G300E | 5050460.94 | 39.63 | G300E | 8508509.35 | 66.76
4714 | Story49 | B64 | 32 MPa RC Beam (60 cm x 40 cm) | Beam | 32MPa | Concrete Rectangular | 400 | 600 | 2400 | 4612.5 | 1.11 | 2708.26 | G300E | 4276364.06 | 33.55 | G300E | 6328354.61 | 49.65
4715 | Story49 | B65 | 32 MPa RC Beam (60 cm x 40 cm) | Beam | 32MPa | Concrete Rectangular | 400 | 600 | 2400 | 7012.5 | 1.68 | 4117.43 | G300E | 6068442.19 | 47.62 | G300E | 9948409.35 | 78.06
4716 | Story49 | B66 | 32 MPa RC Beam (60 cm x 40 cm) | Beam | 32MPa | Concrete Rectangular | 400 | 600 | 2400 | 4800 | 1.15 | 2818.35 | G300E | 7797600 | 61.18 | G300E | 5842042.2 | 45.84
4717 | Story49 | B67 | 32 MPa RC Beam (60 cm x 40 cm) | Beam | 32MPa | Concrete Rectangular | 400 | 600 | 2400 | 7012.5 | 1.68 | 4117.43 | G300E | 10461481.25 | 82.08 | G300E | 8534678.25 | 66.97
4718 | Story49 | B69 | 32 MPa RC Beam (60 cm x 40 cm) | Beam | 32MPa | Concrete Rectangular | 400 | 600 | 2400 | 7012.5 | 1.68 | 4117.43 | G300E | 10466448.44 | 82.12 | G300E | 8535442.61 | 66.97
4719 | Story49 | B7 | 32 MPa RC Beam (60 cm x 40 cm) | Beam | 32MPa | Concrete Rectangular | 400 | 600 | 2400 | 7012.5 | 1.68 | 4117.43 | G300E | 5953320.31 | 46.71 | G300E | 2748909.35 | 21.57
4720 | Story49 | B70 | 32 MPa RC Beam (60 cm x 40 cm) | Beam | 32MPa | Concrete Rectangular | 400 | 600 | 2400 | 4612.5 | 1.11 | 2708.26 | G300E | 7381845 | 57.92 | G300E | 4760895.2 | 37.36
4721 | Story49 | B71 | 32 MPa RC Beam (60 cm x 40 cm) | Beam | 32MPa | Concrete Rectangular | 400 | 600 | 2400 | 7012.5 | 1.68 | 4117.43 | G300E | 6064643.75 | 47.59 | G300E | 9948409.35 | 78.06
4722 | Story49 | B72 | 32 MPa RC Beam (60 cm x 40 cm) | Beam | 32MPa | Concrete Rectangular | 400 | 600 | 2400 | 4612.5 | 1.11 | 2708.26 | G300E | 4274922.66 | 33.54 | G300E | 6328354.61 | 49.65
4723 | Story49 | B73 | 32 MPa RC Beam (60 cm x 40 cm) | Beam | 32MPa | Concrete Rectangular | 400 | 600 | 2400 | 7012.5 | 1.68 | 4117.43 | G300E | 5252070.31 | 41.21 | G300E | 8623045.1 | 67.66
4724 | Story49 | B74 | 32 MPa RC Beam (60 cm x 40 cm) | Beam | 32MPa | Concrete Rectangular | 400 | 600 | 2400 | 4612.5 | 1.11 | 2708.26 | G300E | 3864410.16 | 30.32 | G300E | 2421567.11 | 19
4725 | Story49 | B75 | 32 MPa RC Beam (60 cm x 40 cm) | Beam | 32MPa | Concrete Rectangular | 400 | 600 | 2400 | 7012.5 | 1.68 | 4117.43 | G300E | 5499483 | 43.15 | G300E | 8310661.85 | 65.21
4726 | Story49 | B76 | 32 MPa RC Beam (60 cm x 40 cm) | Beam | 32MPa | Concrete Rectangular | 400 | 600 | 2400 | 7012.5 | 1.68 | 4117.43 | G300E | 5825424 | 45.71 | G300E | 7586971.29 | 59.53
4727 | Story49 | B77 | 32 MPa RC Beam (60 cm x 40 cm) | Beam | 32MPa | Concrete Rectangular | 400 | 600 | 2400 | 4612.5 | 1.11 | 2708.26 | G300E | 4988418.75 | 39.14 | G300E | 1049351.25 | 8.23
4728 | Story49 | B78 | 32 MPa RC Beam (60 cm x 40 cm) | Beam | 32MPa | Concrete Rectangular | 400 | 600 | 2400 | 7012.5 | 1.68 | 4117.43 | G300E | 5191879.69 | 40.74 | G300E | 8508509.35 | 66.76
4729 | Story49 | B79 | 32 MPa RC Beam (60 cm x 40 cm) | Beam | 32MPa | Concrete Rectangular | 400 | 600 | 2400 | 4612.5 | 1.11 | 2708.26 | G300E | 3502040.62 | 27.48 | G300E | 6328354.61 | 49.65
4730 | Story49 | B8 | 32 MPa RC Beam (60 cm x 40 cm) | Beam | 32MPa | Concrete Rectangular | 400 | 600 | 2400 | 4612.5 | 1.11 | 2708.26 | G300E | 3129004.69 | 24.55 | G300E | 6328354.61 | 49.65
4731 | Story49 | B80 | 32 MPa RC Beam (60 cm x 40 cm) | Beam | 32MPa | Concrete Rectangular | 400 | 600 | 2400 | 7012.5 | 1.68 | 4117.43 | G300E | 5846671.88 | 45.88 | G300E | 5628709.35 | 44.16
4732 | Story49 | B81 | 32 MPa RC Beam (60 cm x 40 cm) | Beam | 32MPa | Concrete Rectangular | 400 | 600 | 2400 | 4612.5 | 1.11 | 2708.26 | G300E | 3476671.88 | 27.28 | G300E | 4907704.61 | 38.51
4733 | Story49 | B82 | 32 MPa RC Beam (60 cm x 40 cm) | Beam | 32MPa | Concrete Rectangular | 400 | 600 | 2400 | 7012.5 | 1.68 | 4117.43 | G300E | 6154345.31 | 48.29 | G300E | 4188809.35 | 32.87
4734 | Story49 | B83 | 32 MPa RC Beam (60 cm x 40 cm) | Beam | 32MPa | Concrete Rectangular | 400 | 600 | 2400 | 4612.5 | 1.11 | 2708.26 | G300E | 3824339.06 | 30.01 | G300E | 3487054.61 | 27.36
4735 | Story49 | B84 | 32 MPa RC Beam (60 cm x 40 cm) | Beam | 32MPa | Concrete Rectangular | 400 | 600 | 2400 | 7012.5 | 1.68 | 4117.43 | G300E | 6154637.5 | 48.29 | G300E | 4188809.35 | 32.87
4736 | Story49 | B85 | 32 MPa RC Beam (60 cm x 40 cm) | Beam | 32MPa | Concrete Rectangular | 400 | 600 | 2400 | 4612.5 | 1.11 | 2708.26 | G300E | 3476671.88 | 27.28 | G300E | 4907704.61 | 38.51
4737 | Story49 | B86 | 32 MPa RC Beam (60 cm x 40 cm) | Beam | 32MPa | Concrete Rectangular | 400 | 600 | 2400 | 7012.5 | 1.68 | 4117.43 | G300E | 5844626.56 | 45.86 | G300E | 5628709.35 | 44.16
4738 | Story49 | B87 | 32 MPa RC Beam (60 cm x 40 cm) | Beam | 32MPa | Concrete Rectangular | 400 | 600 | 2400 | 4612.5 | 1.11 | 2708.26 | G300E | 3496275 | 27.43 | G300E | 6328354.61 | 49.65
4739 | Story49 | B88 | 32 MPa RC Beam (60 cm x 40 cm) | Beam | 32MPa | Concrete Rectangular | 400 | 600 | 2400 | 7012.5 | 1.68 | 4117.43 | G300E | 5190710.94 | 40.73 | G300E | 8508509.35 | 66.76
4740 | Story49 | B89 | 32 MPa RC Beam (60 cm x 40 cm) | Beam | 32MPa | Concrete Rectangular | 400 | 600 | 2400 | 4612.5 | 1.11 | 2708.26 | G300E | 5093285.29 | 39.96 | G300E | 1063595.83 | 8.35
4741 | Story49 | B9 | 32 MPa RC Beam (60 cm x 40 cm) | Beam | 32MPa | Concrete Rectangular | 400 | 600 | 2400 | 7012.5 | 1.68 | 4117.43 | G300E | 5953904.69 | 46.72 | G300E | 2748909.35 | 21.57
4742 | Story49 | B90 | 32 MPa RC Beam (60 cm x 40 cm) | Beam | 32MPa | Concrete Rectangular | 400 | 600 | 2400 | 7012.5 | 1.68 | 4117.43 | G300E | 5614155.56 | 44.05 | G300E | 7417673.94 | 58.2
4743 | Story49 | B91 | 32 MPa RC Beam (60 cm x 40 cm) | Beam | 32MPa | Concrete Rectangular | 400 | 600 | 2400 | 7012.5 | 1.68 | 4117.43 | G300E | 5049292.19 | 39.62 | G300E | 9866596.27 | 77.42
4744 | Story49 | B92 | 32 MPa RC Beam (60 cm x 40 cm) | Beam | 32MPa | Concrete Rectangular | 400 | 600 | 2400 | 4612.5 | 1.11 | 2708.26 | G300E | 3392205.47 | 26.62 | G300E | 6489793.27 | 50.92
4745 | Story49 | B93 | 32 MPa RC Beam (60 cm x 40 cm) | Beam | 32MPa | Concrete Rectangular | 400 | 600 | 2400 | 7012.5 | 1.68 | 4117.43 | G300E | 5430012.5 | 42.61 | G300E | 9948409.35 | 78.06
4746 | Story49 | B94 | 32 MPa RC Beam (60 cm x 40 cm) | Beam | 32MPa | Concrete Rectangular | 400 | 600 | 2400 | 4612.5 | 1.11 | 2708.26 | G300E | 3129004.69 | 24.55 | G300E | 4278098.94 | 33.57
4747 | Story49 | B95 | 32 MPa RC Beam (60 cm x 40 cm) | Beam | 32MPa | Concrete Rectangular | 400 | 600 | 2400 | 7012.5 | 1.68 | 4117.43 | G300E | 6972178.12 | 54.71 | G300E | 6986796.27 | 54.82
4748 | Story49 | B96 | 32 MPa RC Beam (60 cm x 40 cm) | Beam | 32MPa | Concrete Rectangular | 400 | 600 | 2400 | 4612.5 | 1.11 | 2708.26 | G300E | 3129004.69 | 24.55 | G300E | 3487054.61 | 27.36
4749 | Story49 | B97 | 32 MPa RC Beam (60 cm x 40 cm) | Beam | 32MPa | Concrete Rectangular | 400 | 600 | 2400 | 7012.5 | 1.68 | 4117.43 | G300E | 5953320.31 | 46.71 | G300E | 2748909.35 | 21.57
4750 | Story49 | B98 | 32 MPa RC Beam (60 cm x 40 cm) | Beam | 32MPa | Concrete Rectangular | 400 | 600 | 2400 | 4612.5 | 1.11 | 2708.26 | G300E | 3129004.69 | 24.55 | G300E | 3487054.61 | 27.36
4751 | Story49 | B99 | 32 MPa RC Beam (60 cm x 40 cm) | Beam | 32MPa | Concrete Rectangular | 400 | 600 | 2400 | 7012.5 | 1.68 | 4117.43 | G300E | 5953028.13 | 46.71 | G300E | 2748909.35 | 21.57
4752 | Story5 | B1 | 32 MPa RC Beam (30 cm x 25 cm) | Beam | 32MPa | Concrete Rectangular | 250 | 300 | 750 | 6775 | 0.51 | 1243.12 | G300E | 1930592.71 | 15.15 | G300E | 1537645.25 | 12.06
4753 | Story5 | B10 | 32 MPa RC Beam (30 cm x 25 cm) | Beam | 32MPa | Concrete Rectangular | 250 | 300 | 750 | 4375 | 0.33 | 802.75 | G300E | 1685625 | 13.23 | G300E | 1178437.5 | 9.25
4754 | Story5 | B100 | 32 MPa RC Beam (30 cm x 25 cm) | Beam | 32MPa | Concrete Rectangular | 250 | 300 | 750 | 4375 | 0.33 | 802.75 | G300E | 1645937.5 | 12.91 | G300E | 164064.38 | 1.29
4755 | Story5 | B101 | 32 MPa RC Beam (30 cm x 25 cm) | Beam | 32MPa | Concrete Rectangular | 250 | 300 | 750 | 6775 | 0.51 | 1243.12 | G300E | 3935351.14 | 30.88 | G300E | 527886.44 | 4.14
4756 | Story5 | B102 | 32 MPa RC Beam (30 cm x 25 cm) | Beam | 32MPa | Concrete Rectangular | 250 | 300 | 750 | 4375 | 0.33 | 802.75 | G300E | 1727500 | 13.55 | G300E | 164064.38 | 1.29
4757 | Story5 | B103 | 32 MPa RC Beam (30 cm x 25 cm) | Beam | 32MPa | Concrete Rectangular | 250 | 300 | 750 | 6775 | 0.51 | 1243.12 | G300E | 3298193.18 | 25.88 | G300E | 1292640.74 | 10.14
4758 | Story5 | B104 | 32 MPa RC Beam (30 cm x 25 cm) | Beam | 32MPa | Concrete Rectangular | 250 | 300 | 750 | 4375 | 0.33 | 802.75 | G300E | 1465312.5 | 11.5 | G300E | 1311720.31 | 10.29
4759 | Story5 | B105 | 32 MPa RC Beam (30 cm x 25 cm) | Beam | 32MPa | Concrete Rectangular | 250 | 300 | 750 | 6775 | 0.51 | 1243.12 | G300E | 2025160.42 | 15.89 | G300E | 1537657.95 | 12.07
4760 | Story5 | B106 | 32 MPa RC Beam (30 cm x 25 cm) | Beam | 32MPa | Concrete Rectangular | 250 | 300 | 750 | 4375 | 0.33 | 802.75 | G300E | 1402041.67 | 11 | G300E | 1696042.25 | 13.31
4761 | Story5 | B107 | 32 MPa RC Beam (30 cm x 25 cm) | Beam | 32MPa | Concrete Rectangular | 250 | 300 | 750 | 4375 | 0.33 | 802.75 | G300E | 1130937.5 | 8.87 | G300E | 1455000 | 11.42
4762 | Story5 | B108 | 32 MPa RC Beam (30 cm x 25 cm) | Beam | 32MPa | Concrete Rectangular | 250 | 300 | 750 | 4375 | 0.33 | 802.75 | G300E | 1688750 | 13.25 | G300E | 1178437.5 | 9.25
4763 | Story5 | B109 | 32 MPa RC Beam (30 cm x 25 cm) | Beam | 32MPa | Concrete Rectangular | 250 | 300 | 750 | 4375 | 0.33 | 802.75 | G300E | 1145625 | 8.99 | G300E | 1462500 | 11.48
4764 | Story5 | B11 | 32 MPa RC Beam (30 cm x 25 cm) | Beam | 32MPa | Concrete Rectangular | 250 | 300 | 750 | 6775 | 0.51 | 1243.12 | G300E | 3935043.18 | 30.88 | G300E | 527884.6 | 4.14
4765 | Story5 | B110 | 32 MPa RC Beam (30 cm x 25 cm) | Beam | 32MPa | Concrete Rectangular | 250 | 300 | 750 | 4375 | 0.33 | 802.75 | G300E | 1688437.5 | 13.25 | G300E | 1178437.5 | 9.25
4766 | Story5 | B111 | 32 MPa RC Beam (30 cm x 25 cm) | Beam | 32MPa | Concrete Rectangular | 250 | 300 | 750 | 4375 | 0.33 | 802.75 | G300E | 1130937.5 | 8.87 | G300E | 1455000 | 11.42
4767 | Story5 | B112 | 32 MPa RC Beam (30 cm x 25 cm) | Beam | 32MPa | Concrete Rectangular | 250 | 300 | 750 | 4375 | 0.33 | 802.75 | G300E | 1401750 | 11 | G300E | 1696042.25 | 13.31
4768 | Story5 | B12 | 32 MPa RC Beam (30 cm x 25 cm) | Beam | 32MPa | Concrete Rectangular | 250 | 300 | 750 | 4375 | 0.33 | 802.75 | G300E | 1130937.5 | 8.87 | G300E | 1455000 | 11.42
4769 | Story5 | B13 | 32 MPa RC Beam (30 cm x 25 cm) | Beam | 32MPa | Concrete Rectangular | 250 | 300 | 750 | 6775 | 0.51 | 1243.12 | G300E | 3298193.18 | 25.88 | G300E | 1292640.74 | 10.14
4770 | Story5 | B14 | 32 MPa RC Beam (30 cm x 25 cm) | Beam | 32MPa | Concrete Rectangular | 250 | 300 | 750 | 4375 | 0.33 | 802.75 | G300E | 1339916.67 | 10.51 | G300E | 1696042.25 | 13.31
4771 | Story5 | B15 | 32 MPa RC Beam (30 cm x 25 cm) | Beam | 32MPa | Concrete Rectangular | 250 | 300 | 750 | 6775 | 0.51 | 1243.12 | G300E | 1930592.71 | 15.15 | G300E | 1537645.25 | 12.06
4772 | Story5 | B16 | 32 MPa RC Beam (30 cm x 25 cm) | Beam | 32MPa | Concrete Rectangular | 250 | 300 | 750 | 6775 | 0.51 | 1243.12 | G300E | 3180862.5 | 24.96 | G300E | 802530.78 | 6.3
4773 | Story5 | B17 | 32 MPa RC Beam (30 cm x 25 cm) | Beam | 32MPa | Concrete Rectangular | 250 | 300 | 750 | 4375 | 0.33 | 802.75 | G300E | 1468125 | 11.52 | G300E | 1311720.31 | 10.29
4774 | Story5 | B18 | 32 MPa RC Beam (30 cm x 25 cm) | Beam | 32MPa | Concrete Rectangular | 250 | 300 | 750 | 6775 | 0.51 | 1243.12 | G300E | 3588594.32 | 28.16 | G300E | 856423.44 | 6.72
4775 | Story5 | B19 | 32 MPa RC Beam (30 cm x 25 cm) | Beam | 32MPa | Concrete Rectangular | 250 | 300 | 750 | 4375 | 0.33 | 802.75 | G300E | 1728125 | 13.56 | G300E | 164064.38 | 1.29
4776 | Story5 | B2 | 32 MPa RC Beam (30 cm x 25 cm) | Beam | 32MPa | Concrete Rectangular | 250 | 300 | 750 | 4375 | 0.33 | 802.75 | G300E | 1339916.67 | 10.51 | G300E | 1696042.25 | 13.31
4777 | Story5 | B20 | 32 MPa RC Beam (30 cm x 25 cm) | Beam | 32MPa | Concrete Rectangular | 250 | 300 | 750 | 6775 | 0.51 | 1243.12 | G300E | 3539013.64 | 27.77 | G300E | 856423.44 | 6.72
4778 | Story5 | B21 | 32 MPa RC Beam (30 cm x 25 cm) | Beam | 32MPa | Concrete Rectangular | 250 | 300 | 750 | 4375 | 0.33 | 802.75 | G300E | 1645937.5 | 12.91 | G300E | 164064.38 | 1.29
4779 | Story5 | B22 | 32 MPa RC Beam (30 cm x 25 cm) | Beam | 32MPa | Concrete Rectangular | 250 | 300 | 750 | 6775 | 0.51 | 1243.12 | G300E | 3576276.14 | 28.06 | G300E | 509050.71 | 3.99
4780 | Story5 | B23 | 32 MPa RC Beam (30 cm x 25 cm) | Beam | 32MPa | Concrete Rectangular | 250 | 300 | 750 | 4375 | 0.33 | 802.75 | G300E | 1654375 | 12.98 | G300E | 164064.38 | 1.29
4781 | Story5 | B24 | 32 MPa RC Beam (30 cm x 25 cm) | Beam | 32MPa | Concrete Rectangular | 250 | 300 | 750 | 6775 | 0.51 | 1243.12 | G300E | 3576276.14 | 28.06 | G300E | 509050.71 | 3.99
4782 | Story5 | B25 | 32 MPa RC Beam (30 cm x 25 cm) | Beam | 32MPa | Concrete Rectangular | 250 | 300 | 750 | 4375 | 0.33 | 802.75 | G300E | 1645937.5 | 12.91 | G300E | 164064.38 | 1.29
4783 | Story5 | B26 | 32 MPa RC Beam (30 cm x 25 cm) | Beam | 32MPa | Concrete Rectangular | 250 | 300 | 750 | 6775 | 0.51 | 1243.12 | G300E | 3539013.64 | 27.77 | G300E | 856423.44 | 6.72
4784 | Story5 | B27 | 32 MPa RC Beam (30 cm x 25 cm) | Beam | 32MPa | Concrete Rectangular | 250 | 300 | 750 | 4375 | 0.33 | 802.75 | G300E | 1728125 | 13.56 | G300E | 164064.38 | 1.29
4785 | Story5 | B28 | 32 MPa RC Beam (30 cm x 25 cm) | Beam | 32MPa | Concrete Rectangular | 250 | 300 | 750 | 6775 | 0.51 | 1243.12 | G300E | 3588594.32 | 28.16 | G300E | 856423.44 | 6.72
4786 | Story5 | B29 | 32 MPa RC Beam (30 cm x 25 cm) | Beam | 32MPa | Concrete Rectangular | 250 | 300 | 750 | 4375 | 0.33 | 802.75 | G300E | 1468125 | 11.52 | G300E | 1311720.31 | 10.29
4787 | Story5 | B3 | 32 MPa RC Beam (30 cm x 25 cm) | Beam | 32MPa | Concrete Rectangular | 250 | 300 | 750 | 6775 | 0.51 | 1243.12 | G300E | 3298193.18 | 25.88 | G300E | 1292640.74 | 10.14
4788 | Story5 | B30 | 32 MPa RC Beam (30 cm x 25 cm) | Beam | 32MPa | Concrete Rectangular | 250 | 300 | 750 | 6775 | 0.51 | 1243.12 | G300E | 3180862.5 | 24.96 | G300E | 802530.78 | 6.3
4789 | Story5 | B31 | 32 MPa RC Beam (30 cm x 25 cm) | Beam | 32MPa | Concrete Rectangular | 250 | 300 | 750 | 6775 | 0.51 | 1243.12 | G300E | 3612204.17 | 28.34 | G300E | 872157.04 | 6.84
4790 | Story5 | B32 | 32 MPa RC Beam (30 cm x 25 cm) | Beam | 32MPa | Concrete Rectangular | 250 | 300 | 750 | 4375 | 0.33 | 802.75 | G300E | 1737812.5 | 13.64 | G300E | 870967.5 | 6.83
4791 | Story5 | B33 | 32 MPa RC Beam (30 cm x 25 cm) | Beam | 32MPa | Concrete Rectangular | 250 | 300 | 750 | 6775 | 0.51 | 1243.12 | G300E | 3319442.05 | 26.05 | G300E | 829477.11 | 6.51
4792 | Story5 | B34 | 32 MPa RC Beam (30 cm x 25 cm) | Beam | 32MPa | Concrete Rectangular | 250 | 300 | 750 | 4375 | 0.33 | 802.75 | G300E | 1708750 | 13.41 | G300E | 164064.38 | 1.29
4793 | Story5 | B35 | 32 MPa RC Beam (30 cm x 25 cm) | Beam | 32MPa | Concrete Rectangular | 250 | 300 | 750 | 6775 | 0.51 | 1243.12 | G300E | 3520536.36 | 27.62 | G300E | 856423.44 | 6.72
4794 | Story5 | B36 | 32 MPa RC Beam (30 cm x 25 cm) | Beam | 32MPa | Concrete Rectangular | 250 | 300 | 750 | 4375 | 0.33 | 802.75 | G300E | 1657187.5 | 13 | G300E | 869064.38 | 6.82
4795 | Story5 | B37 | 32 MPa RC Beam (30 cm x 25 cm) | Beam | 32MPa | Concrete Rectangular | 250 | 300 | 750 | 7200 | 0.54 | 1321.1 | G300E | 4248000 | 33.33 | G300E | 960888.52 | 7.54
4796 | Story5 | B38 | 32 MPa RC Beam (30 cm x 25 cm) | Beam | 32MPa | Concrete Rectangular | 250 | 300 | 750 | 4375 | 0.33 | 802.75 | G300E | 1595000 | 12.51 | G300E | 869064.38 | 6.82
4797 | Story5 | B39 | 32 MPa RC Beam (30 cm x 25 cm) | Beam | 32MPa | Concrete Rectangular | 250 | 300 | 750 | 7200 | 0.54 | 1321.1 | G300E | 4249565.22 | 33.34 | G300E | 960888.52 | 7.54
4798 | Story5 | B4 | 32 MPa RC Beam (30 cm x 25 cm) | Beam | 32MPa | Concrete Rectangular | 250 | 300 | 750 | 4375 | 0.33 | 802.75 | G300E | 1130937.5 | 8.87 | G300E | 1455000 | 11.42
4799 | Story5 | B40 | 32 MPa RC Beam (30 cm x 25 cm) | Beam | 32MPa | Concrete Rectangular | 250 | 300 | 750 | 4375 | 0.33 | 802.75 | G300E | 1657187.5 | 13 | G300E | 869064.38 | 6.82
4800 | Story5 | B41 | 32 MPa RC Beam (30 cm x 25 cm) | Beam | 32MPa | Concrete Rectangular | 250 | 300 | 750 | 6775 | 0.51 | 1243.12 | G300E | 3520844.32 | 27.63 | G300E | 856423.44 | 6.72
4801 | Story5 | B42 | 32 MPa RC Beam (30 cm x 25 cm) | Beam | 32MPa | Concrete Rectangular | 250 | 300 | 750 | 4375 | 0.33 | 802.75 | G300E | 1708750 | 13.41 | G300E | 164064.38 | 1.29
4802 | Story5 | B43 | 32 MPa RC Beam (30 cm x 25 cm) | Beam | 32MPa | Concrete Rectangular | 250 | 300 | 750 | 6775 | 0.51 | 1243.12 | G300E | 3319442.05 | 26.05 | G300E | 829477.11 | 6.51
4803 | Story5 | B44 | 32 MPa RC Beam (30 cm x 25 cm) | Beam | 32MPa | Concrete Rectangular | 250 | 300 | 750 | 4375 | 0.33 | 802.75 | G300E | 1737500 | 13.63 | G300E | 870962.81 | 6.83
4804 | Story5 | B45 | 32 MPa RC Beam (30 cm x 25 cm) | Beam | 32MPa | Concrete Rectangular | 250 | 300 | 750 | 6775 | 0.51 | 1243.12 | G300E | 3613333.33 | 28.35 | G300E | 872216.32 | 6.84
4805 | Story5 | B46 | 32 MPa RC Beam (30 cm x 25 cm) | Beam | 32MPa | Concrete Rectangular | 250 | 300 | 750 | 6775 | 0.51 | 1243.12 | G300E | 3161153.41 | 24.8 | G300E | 802530.78 | 6.3
4806 | Story5 | B47 | 32 MPa RC Beam (30 cm x 25 cm) | Beam | 32MPa | Concrete Rectangular | 250 | 300 | 750 | 4375 | 0.33 | 802.75 | G300E | 1536250 | 12.05 | G300E | 1311720.31 | 10.29
4807 | Story5 | B48 | 32 MPa RC Beam (30 cm x 25 cm) | Beam | 32MPa | Concrete Rectangular | 250 | 300 | 750 | 6775 | 0.51 | 1243.12 | G300E | 3519920.45 | 27.62 | G300E | 856423.44 | 6.72
4808 | Story5 | B49 | 32 MPa RC Beam (30 cm x 25 cm) | Beam | 32MPa | Concrete Rectangular | 250 | 300 | 750 | 4375 | 0.33 | 802.75 | G300E | 1787812.5 | 14.03 | G300E | 164064.38 | 1.29
4809 | Story5 | B5 | 32 MPa RC Beam (30 cm x 25 cm) | Beam | 32MPa | Concrete Rectangular | 250 | 300 | 750 | 6775 | 0.51 | 1243.12 | G300E | 3934735.23 | 30.87 | G300E | 527891.06 | 4.14
4810 | Story5 | B50 | 32 MPa RC Beam (30 cm x 25 cm) | Beam | 32MPa | Concrete Rectangular | 250 | 300 | 750 | 6775 | 0.51 | 1243.12 | G300E | 2916329.55 | 22.88 | G300E | 1728858.05 | 13.57
4811 | Story5 | B51 | 32 MPa RC Beam (30 cm x 25 cm) | Beam | 32MPa | Concrete Rectangular | 250 | 300 | 750 | 4800 | 0.36 | 880.73 | G300E | 2008960 | 15.76 | G300E | 1435521.28 | 11.26
4812 | Story5 | B55 | 32 MPa RC Beam (30 cm x 25 cm) | Beam | 32MPa | Concrete Rectangular | 250 | 300 | 750 | 4375 | 0.33 | 802.75 | G300E | 1837208.33 | 14.42 | G300E | 1198751.17 | 9.41
4813 | Story5 | B56 | 32 MPa RC Beam (30 cm x 25 cm) | Beam | 32MPa | Concrete Rectangular | 250 | 300 | 750 | 6775 | 0.51 | 1243.12 | G300E | 2913557.95 | 22.86 | G300E | 1728858.05 | 13.57
4814 | Story5 | B57 | 32 MPa RC Beam (30 cm x 25 cm) | Beam | 32MPa | Concrete Rectangular | 250 | 300 | 750 | 4375 | 0.33 | 802.75 | G300E | 1786250 | 14.02 | G300E | 164064.38 | 1.29
4815 | Story5 | B58 | 32 MPa RC Beam (30 cm x 25 cm) | Beam | 32MPa | Concrete Rectangular | 250 | 300 | 750 | 6775 | 0.51 | 1243.12 | G300E | 3520536.36 | 27.62 | G300E | 856423.44 | 6.72
4816 | Story5 | B59 | 32 MPa RC Beam (30 cm x 25 cm) | Beam | 32MPa | Concrete Rectangular | 250 | 300 | 750 | 4375 | 0.33 | 802.75 | G300E | 1536875 | 12.06 | G300E | 1311720.31 | 10.29
4817 | Story5 | B6 | 32 MPa RC Beam (30 cm x 25 cm) | Beam | 32MPa | Concrete Rectangular | 250 | 300 | 750 | 4375 | 0.33 | 802.75 | G300E | 1685625 | 13.23 | G300E | 1178437.5 | 9.25
4818 | Story5 | B60 | 32 MPa RC Beam (30 cm x 25 cm) | Beam | 32MPa | Concrete Rectangular | 250 | 300 | 750 | 6775 | 0.51 | 1243.12 | G300E | 3160537.5 | 24.8 | G300E | 802530.78 | 6.3
4819 | Story5 | B61 | 32 MPa RC Beam (30 cm x 25 cm) | Beam | 32MPa | Concrete Rectangular | 250 | 300 | 750 | 6775 | 0.51 | 1243.12 | G300E | 2992009.38 | 23.48 | G300E | 872169.74 | 6.84
4820 | Story5 | B62 | 32 MPa RC Beam (30 cm x 25 cm) | Beam | 32MPa | Concrete Rectangular | 250 | 300 | 750 | 4375 | 0.33 | 802.75 | G300E | 1536250 | 12.05 | G300E | 1311720.31 | 10.29
4821 | Story5 | B63 | 32 MPa RC Beam (30 cm x 25 cm) | Beam | 32MPa | Concrete Rectangular | 250 | 300 | 750 | 6775 | 0.51 | 1243.12 | G300E | 3319442.05 | 26.05 | G300E | 829477.11 | 6.51
4822 | Story5 | B64 | 32 MPa RC Beam (30 cm x 25 cm) | Beam | 32MPa | Concrete Rectangular | 250 | 300 | 750 | 4375 | 0.33 | 802.75 | G300E | 1787812.5 | 14.03 | G300E | 164064.38 | 1.29
4823 | Story5 | B65 | 32 MPa RC Beam (30 cm x 25 cm) | Beam | 32MPa | Concrete Rectangular | 250 | 300 | 750 | 6775 | 0.51 | 1243.12 | G300E | 3520536.36 | 27.62 | G300E | 856423.44 | 6.72
4824 | Story5 | B66 | 32 MPa RC Beam (30 cm x 25 cm) | Beam | 32MPa | Concrete Rectangular | 250 | 300 | 750 | 4800 | 0.36 | 880.73 | G300E | 2009600 | 15.77 | G300E | 1435521.28 | 11.26
4825 | Story5 | B67 | 32 MPa RC Beam (30 cm x 25 cm) | Beam | 32MPa | Concrete Rectangular | 250 | 300 | 750 | 6775 | 0.51 | 1243.12 | G300E | 3997250 | 31.36 | G300E | 904169.41 | 7.09
4826 | Story5 | B69 | 32 MPa RC Beam (30 cm x 25 cm) | Beam | 32MPa | Concrete Rectangular | 250 | 300 | 750 | 6775 | 0.51 | 1243.12 | G300E | 4003141.3 | 31.41 | G300E | 929944.16 | 7.3
4827 | Story5 | B7 | 32 MPa RC Beam (30 cm x 25 cm) | Beam | 32MPa | Concrete Rectangular | 250 | 300 | 750 | 6775 | 0.51 | 1243.12 | G300E | 3782297.73 | 29.68 | G300E | 858358.93 | 6.74
4828 | Story5 | B70 | 32 MPa RC Beam (30 cm x 25 cm) | Beam | 32MPa | Concrete Rectangular | 250 | 300 | 750 | 4375 | 0.33 | 802.75 | G300E | 1769062.5 | 13.88 | G300E | 1401876.25 | 11
4829 | Story5 | B71 | 32 MPa RC Beam (30 cm x 25 cm) | Beam | 32MPa | Concrete Rectangular | 250 | 300 | 750 | 6775 | 0.51 | 1243.12 | G300E | 3516532.95 | 27.59 | G300E | 856423.44 | 6.72
4830 | Story5 | B72 | 32 MPa RC Beam (30 cm x 25 cm) | Beam | 32MPa | Concrete Rectangular | 250 | 300 | 750 | 4375 | 0.33 | 802.75 | G300E | 1788750 | 14.04 | G300E | 516564.38 | 4.05
4831 | Story5 | B73 | 32 MPa RC Beam (30 cm x 25 cm) | Beam | 32MPa | Concrete Rectangular | 250 | 300 | 750 | 6775 | 0.51 | 1243.12 | G300E | 3349390.62 | 26.28 | G300E | 785054.82 | 6.16
4832 | Story5 | B74 | 32 MPa RC Beam (30 cm x 25 cm) | Beam | 32MPa | Concrete Rectangular | 250 | 300 | 750 | 4375 | 0.33 | 802.75 | G300E | 1528125 | 11.99 | G300E | 1339064.38 | 10.51
4833 | Story5 | B75 | 32 MPa RC Beam (30 cm x 25 cm) | Beam | 32MPa | Concrete Rectangular | 250 | 300 | 750 | 6775 | 0.51 | 1243.12 | G300E | 2986645.83 | 23.43 | G300E | 871602.34 | 6.84
4834 | Story5 | B76 | 32 MPa RC Beam (30 cm x 25 cm) | Beam | 32MPa | Concrete Rectangular | 250 | 300 | 750 | 6775 | 0.51 | 1243.12 | G300E | 3180862.5 | 24.96 | G300E | 802530.78 | 6.3
4835 | Story5 | B77 | 32 MPa RC Beam (30 cm x 25 cm) | Beam | 32MPa | Concrete Rectangular | 250 | 300 | 750 | 4375 | 0.33 | 802.75 | G300E | 1737812.5 | 13.64 | G300E | 870966.56 | 6.83
4836 | Story5 | B78 | 32 MPa RC Beam (30 cm x 25 cm) | Beam | 32MPa | Concrete Rectangular | 250 | 300 | 750 | 6775 | 0.51 | 1243.12 | G300E | 3588594.32 | 28.16 | G300E | 856423.44 | 6.72
4837 | Story5 | B79 | 32 MPa RC Beam (30 cm x 25 cm) | Beam | 32MPa | Concrete Rectangular | 250 | 300 | 750 | 4375 | 0.33 | 802.75 | G300E | 1708750 | 13.41 | G300E | 164064.38 | 1.29
4838 | Story5 | B8 | 32 MPa RC Beam (30 cm x 25 cm) | Beam | 32MPa | Concrete Rectangular | 250 | 300 | 750 | 4375 | 0.33 | 802.75 | G300E | 1013125 | 7.95 | G300E | 1462500 | 11.48
4839 | Story5 | B80 | 32 MPa RC Beam (30 cm x 25 cm) | Beam | 32MPa | Concrete Rectangular | 250 | 300 | 750 | 6775 | 0.51 | 1243.12 | G300E | 3538705.68 | 27.77 | G300E | 856423.44 | 6.72
4840 | Story5 | B81 | 32 MPa RC Beam (30 cm x 25 cm) | Beam | 32MPa | Concrete Rectangular | 250 | 300 | 750 | 4375 | 0.33 | 802.75 | G300E | 1657187.5 | 13 | G300E | 869064.38 | 6.82
4841 | Story5 | B82 | 32 MPa RC Beam (30 cm x 25 cm) | Beam | 32MPa | Concrete Rectangular | 250 | 300 | 750 | 6775 | 0.51 | 1243.12 | G300E | 3576276.14 | 28.06 | G300E | 509050.71 | 3.99
4842 | Story5 | B83 | 32 MPa RC Beam (30 cm x 25 cm) | Beam | 32MPa | Concrete Rectangular | 250 | 300 | 750 | 4375 | 0.33 | 802.75 | G300E | 1595000 | 12.51 | G300E | 869064.38 | 6.82
4843 | Story5 | B84 | 32 MPa RC Beam (30 cm x 25 cm) | Beam | 32MPa | Concrete Rectangular | 250 | 300 | 750 | 6775 | 0.51 | 1243.12 | G300E | 3576276.14 | 28.06 | G300E | 509050.71 | 3.99
4844 | Story5 | B85 | 32 MPa RC Beam (30 cm x 25 cm) | Beam | 32MPa | Concrete Rectangular | 250 | 300 | 750 | 4375 | 0.33 | 802.75 | G300E | 1656875 | 13 | G300E | 869064.38 | 6.82
4845 | Story5 | B86 | 32 MPa RC Beam (30 cm x 25 cm) | Beam | 32MPa | Concrete Rectangular | 250 | 300 | 750 | 6775 | 0.51 | 1243.12 | G300E | 3537781.82 | 27.76 | G300E | 856423.44 | 6.72
4846 | Story5 | B87 | 32 MPa RC Beam (30 cm x 25 cm) | Beam | 32MPa | Concrete Rectangular | 250 | 300 | 750 | 4375 | 0.33 | 802.75 | G300E | 1709062.5 | 13.41 | G300E | 164064.38 | 1.29
4847 | Story5 | B88 | 32 MPa RC Beam (30 cm x 25 cm) | Beam | 32MPa | Concrete Rectangular | 250 | 300 | 750 | 6775 | 0.51 | 1243.12 | G300E | 3593521.59 | 28.2 | G300E | 856423.44 | 6.72
4848 | Story5 | B89 | 32 MPa RC Beam (30 cm x 25 cm) | Beam | 32MPa | Concrete Rectangular | 250 | 300 | 750 | 4375 | 0.33 | 802.75 | G300E | 1630330.88 | 12.79 | G300E | 637586.76 | 5
4849 | Story5 | B9 | 32 MPa RC Beam (30 cm x 25 cm) | Beam | 32MPa | Concrete Rectangular | 250 | 300 | 750 | 6775 | 0.51 | 1243.12 | G300E | 3782297.73 | 29.68 | G300E | 858358.93 | 6.74
4850 | Story5 | B90 | 32 MPa RC Beam (30 cm x 25 cm) | Beam | 32MPa | Concrete Rectangular | 250 | 300 | 750 | 6775 | 0.51 | 1243.12 | G300E | 3115321.74 | 24.44 | G300E | 852619.91 | 6.69
4851 | Story5 | B91 | 32 MPa RC Beam (30 cm x 25 cm) | Beam | 32MPa | Concrete Rectangular | 250 | 300 | 750 | 6775 | 0.51 | 1243.12 | G300E | 2024313.54 | 15.88 | G300E | 1537644.4 | 12.06
4852 | Story5 | B92 | 32 MPa RC Beam (30 cm x 25 cm) | Beam | 32MPa | Concrete Rectangular | 250 | 300 | 750 | 4375 | 0.33 | 802.75 | G300E | 1468125 | 11.52 | G300E | 1311720.31 | 10.29
4853 | Story5 | B93 | 32 MPa RC Beam (30 cm x 25 cm) | Beam | 32MPa | Concrete Rectangular | 250 | 300 | 750 | 6775 | 0.51 | 1243.12 | G300E | 3298193.18 | 25.88 | G300E | 1292640.74 | 10.14
4854 | Story5 | B94 | 32 MPa RC Beam (30 cm x 25 cm) | Beam | 32MPa | Concrete Rectangular | 250 | 300 | 750 | 4375 | 0.33 | 802.75 | G300E | 1728125 | 13.56 | G300E | 164064.38 | 1.29
4855 | Story5 | B95 | 32 MPa RC Beam (30 cm x 25 cm) | Beam | 32MPa | Concrete Rectangular | 250 | 300 | 750 | 6775 | 0.51 | 1243.12 | G300E | 3935043.18 | 30.88 | G300E | 527884.6 | 4.14
4856 | Story5 | B96 | 32 MPa RC Beam (30 cm x 25 cm) | Beam | 32MPa | Concrete Rectangular | 250 | 300 | 750 | 4375 | 0.33 | 802.75 | G300E | 1645937.5 | 12.91 | G300E | 164064.38 | 1.29
4857 | Story5 | B97 | 32 MPa RC Beam (30 cm x 25 cm) | Beam | 32MPa | Concrete Rectangular | 250 | 300 | 750 | 6775 | 0.51 | 1243.12 | G300E | 3781989.77 | 29.67 | G300E | 858358.01 | 6.73
4858 | Story5 | B98 | 32 MPa RC Beam (30 cm x 25 cm) | Beam | 32MPa | Concrete Rectangular | 250 | 300 | 750 | 4375 | 0.33 | 802.75 | G300E | 1654375 | 12.98 | G300E | 164064.38 | 1.29
4859 | Story5 | B99 | 32 MPa RC Beam (30 cm x 25 cm) | Beam | 32MPa | Concrete Rectangular | 250 | 300 | 750 | 6775 | 0.51 | 1243.12 | G300E | 3782297.73 | 29.68 | G300E | 858358.93 | 6.74
4860 | Story50 | B1 | 32 MPa RC Beam (60 cm x 40 cm) | Beam | 32MPa | Concrete Rectangular | 400 | 600 | 2400 | 7012.5 | 1.68 | 4117.43 | G300E | 5074245 | 39.81 | G300E | 8152455.93 | 63.97
4861 | Story50 | B10 | 32 MPa RC Beam (60 cm x 40 cm) | Beam | 32MPa | Concrete Rectangular | 400 | 600 | 2400 | 4612.5 | 1.11 | 2708.26 | G300E | 3272161.76 | 25.67 | G300E | 4849098.46 | 38.05
4862 | Story50 | B100 | 32 MPa RC Beam (60 cm x 40 cm) | Beam | 32MPa | Concrete Rectangular | 400 | 600 | 2400 | 4612.5 | 1.11 | 2708.26 | G300E | 2955171.09 | 23.19 | G300E | 3487054.61 | 27.36
4863 | Story50 | B101 | 32 MPa RC Beam (60 cm x 40 cm) | Beam | 32MPa | Concrete Rectangular | 400 | 600 | 2400 | 7012.5 | 1.68 | 4117.43 | G300E | 6057339.06 | 47.53 | G300E | 7068609.35 | 55.46
4864 | Story50 | B102 | 32 MPa RC Beam (60 cm x 40 cm) | Beam | 32MPa | Concrete Rectangular | 400 | 600 | 2400 | 4612.5 | 1.11 | 2708.26 | G300E | 3137653.12 | 24.62 | G300E | 3648493.27 | 28.63
4865 | Story50 | B103 | 32 MPa RC Beam (60 cm x 40 cm) | Beam | 32MPa | Concrete Rectangular | 400 | 600 | 2400 | 7012.5 | 1.68 | 4117.43 | G300E | 5319565.62 | 41.74 | G300E | 8508509.35 | 66.76
4866 | Story50 | B104 | 32 MPa RC Beam (60 cm x 40 cm) | Beam | 32MPa | Concrete Rectangular | 400 | 600 | 2400 | 4612.5 | 1.11 | 2708.26 | G300E | 3733818.75 | 29.3 | G300E | 3729212.59 | 29.26
4867 | Story50 | B105 | 32 MPa RC Beam (60 cm x 40 cm) | Beam | 32MPa | Concrete Rectangular | 400 | 600 | 2400 | 7012.5 | 1.68 | 4117.43 | G300E | 5074245 | 39.81 | G300E | 8152455.93 | 63.97
4868 | Story50 | B106 | 32 MPa RC Beam (60 cm x 40 cm) | Beam | 32MPa | Concrete Rectangular | 400 | 600 | 2400 | 4612.5 | 1.11 | 2708.26 | G300E | 3435769.85 | 26.96 | G300E | 2830448.69 | 22.21
4869 | Story50 | B107 | 32 MPa RC Beam (60 cm x 40 cm) | Beam | 32MPa | Concrete Rectangular | 400 | 600 | 2400 | 4612.5 | 1.11 | 2708.26 | G300E | 3129004.69 | 24.55 | G300E | 6328354.61 | 49.65
4870 | Story50 | B108 | 32 MPa RC Beam (60 cm x 40 cm) | Beam | 32MPa | Concrete Rectangular | 400 | 600 | 2400 | 4612.5 | 1.11 | 2708.26 | G300E | 3435769.85 | 26.96 | G300E | 4849098.46 | 38.05
4871 | Story50 | B109 | 32 MPa RC Beam (60 cm x 40 cm) | Beam | 32MPa | Concrete Rectangular | 400 | 600 | 2400 | 4612.5 | 1.11 | 2708.26 | G300E | 3129004.69 | 24.55 | G300E | 6328354.61 | 49.65
4872 | Story50 | B11 | 32 MPa RC Beam (60 cm x 40 cm) | Beam | 32MPa | Concrete Rectangular | 400 | 600 | 2400 | 7012.5 | 1.68 | 4117.43 | G300E | 6057923.44 | 47.53 | G300E | 7068609.35 | 55.46
4873 | Story50 | B110 | 32 MPa RC Beam (60 cm x 40 cm) | Beam | 32MPa | Concrete Rectangular | 400 | 600 | 2400 | 4612.5 | 1.11 | 2708.26 | G300E | 3272161.76 | 25.67 | G300E | 4849098.46 | 38.05
4874 | Story50 | B111 | 32 MPa RC Beam (60 cm x 40 cm) | Beam | 32MPa | Concrete Rectangular | 400 | 600 | 2400 | 4612.5 | 1.11 | 2708.26 | G300E | 3129004.69 | 24.55 | G300E | 6328354.61 | 49.65
4875 | Story50 | B112 | 32 MPa RC Beam (60 cm x 40 cm) | Beam | 32MPa | Concrete Rectangular | 400 | 600 | 2400 | 4612.5 | 1.11 | 2708.26 | G300E | 3435769.85 | 26.96 | G300E | 2830448.69 | 22.21
4876 | Story50 | B12 | 32 MPa RC Beam (60 cm x 40 cm) | Beam | 32MPa | Concrete Rectangular | 400 | 600 | 2400 | 4612.5 | 1.11 | 2708.26 | G300E | 3129004.69 | 24.55 | G300E | 6328354.61 | 49.65
4877 | Story50 | B13 | 32 MPa RC Beam (60 cm x 40 cm) | Beam | 32MPa | Concrete Rectangular | 400 | 600 | 2400 | 7012.5 | 1.68 | 4117.43 | G300E | 5319565.62 | 41.74 | G300E | 8508509.35 | 66.76
4878 | Story50 | B14 | 32 MPa RC Beam (60 cm x 40 cm) | Beam | 32MPa | Concrete Rectangular | 400 | 600 | 2400 | 4612.5 | 1.11 | 2708.26 | G300E | 3435769.85 | 26.96 | G300E | 2830448.69 | 22.21
4879 | Story50 | B15 | 32 MPa RC Beam (60 cm x 40 cm) | Beam | 32MPa | Concrete Rectangular | 400 | 600 | 2400 | 7012.5 | 1.68 | 4117.43 | G300E | 5074245 | 39.81 | G300E | 8152455.93 | 63.97
4880 | Story50 | B16 | 32 MPa RC Beam (60 cm x 40 cm) | Beam | 32MPa | Concrete Rectangular | 400 | 600 | 2400 | 7012.5 | 1.68 | 4117.43 | G300E | 5115910.94 | 40.14 | G300E | 8508509.35 | 66.76
4881 | Story50 | B17 | 32 MPa RC Beam (60 cm x 40 cm) | Beam | 32MPa | Concrete Rectangular | 400 | 600 | 2400 | 4612.5 | 1.11 | 2708.26 | G300E | 3734683.59 | 29.3 | G300E | 3729212.59 | 29.26
4882 | Story50 | B18 | 32 MPa RC Beam (60 cm x 40 cm) | Beam | 32MPa | Concrete Rectangular | 400 | 600 | 2400 | 7012.5 | 1.68 | 4117.43 | G300E | 5573184.38 | 43.73 | G300E | 7068609.35 | 55.46
4883 | Story50 | B19 | 32 MPa RC Beam (60 cm x 40 cm) | Beam | 32MPa | Concrete Rectangular | 400 | 600 | 2400 | 4612.5 | 1.11 | 2708.26 | G300E | 3137941.41 | 24.62 | G300E | 3648493.27 | 28.63
4884 | Story50 | B2 | 32 MPa RC Beam (60 cm x 40 cm) | Beam | 32MPa | Concrete Rectangular | 400 | 600 | 2400 | 4612.5 | 1.11 | 2708.26 | G300E | 3435769.85 | 26.96 | G300E | 2830448.69 | 22.21
4885 | Story50 | B20 | 32 MPa RC Beam (60 cm x 40 cm) | Beam | 32MPa | Concrete Rectangular | 400 | 600 | 2400 | 7012.5 | 1.68 | 4117.43 | G300E | 5827387.5 | 45.72 | G300E | 5628709.35 | 44.16
4886 | Story50 | B21 | 32 MPa RC Beam (60 cm x 40 cm) | Beam | 32MPa | Concrete Rectangular | 400 | 600 | 2400 | 4612.5 | 1.11 | 2708.26 | G300E | 2955171.09 | 23.19 | G300E | 3487054.61 | 27.36
4887 | Story50 | B22 | 32 MPa RC Beam (60 cm x 40 cm) | Beam | 32MPa | Concrete Rectangular | 400 | 600 | 2400 | 7012.5 | 1.68 | 4117.43 | G300E | 5976110.94 | 46.89 | G300E | 4188809.35 | 32.87
4888 | Story50 | B23 | 32 MPa RC Beam (60 cm x 40 cm) | Beam | 32MPa | Concrete Rectangular | 400 | 600 | 2400 | 4612.5 | 1.11 | 2708.26 | G300E | 3129004.69 | 24.55 | G300E | 3487054.61 | 27.36
4889 | Story50 | B24 | 32 MPa RC Beam (60 cm x 40 cm) | Beam | 32MPa | Concrete Rectangular | 400 | 600 | 2400 | 7012.5 | 1.68 | 4117.43 | G300E | 5976695.31 | 46.9 | G300E | 4188809.35 | 32.87
4890 | Story50 | B25 | 32 MPa RC Beam (60 cm x 40 cm) | Beam | 32MPa | Concrete Rectangular | 400 | 600 | 2400 | 4612.5 | 1.11 | 2708.26 | G300E | 2955171.09 | 23.19 | G300E | 3487054.61 | 27.36
4891 | Story50 | B26 | 32 MPa RC Beam (60 cm x 40 cm) | Beam | 32MPa | Concrete Rectangular | 400 | 600 | 2400 | 7012.5 | 1.68 | 4117.43 | G300E | 5827679.69 | 45.73 | G300E | 5628709.35 | 44.16
4892 | Story50 | B27 | 32 MPa RC Beam (60 cm x 40 cm) | Beam | 32MPa | Concrete Rectangular | 400 | 600 | 2400 | 4612.5 | 1.11 | 2708.26 | G300E | 3137941.41 | 24.62 | G300E | 3648493.27 | 28.63
4893 | Story50 | B28 | 32 MPa RC Beam (60 cm x 40 cm) | Beam | 32MPa | Concrete Rectangular | 400 | 600 | 2400 | 7012.5 | 1.68 | 4117.43 | G300E | 5573476.56 | 43.73 | G300E | 7068609.35 | 55.46
4894 | Story50 | B29 | 32 MPa RC Beam (60 cm x 40 cm) | Beam | 32MPa | Concrete Rectangular | 400 | 600 | 2400 | 4612.5 | 1.11 | 2708.26 | G300E | 3734971.88 | 29.31 | G300E | 3729212.59 | 29.26
4895 | Story50 | B3 | 32 MPa RC Beam (60 cm x 40 cm) | Beam | 32MPa | Concrete Rectangular | 400 | 600 | 2400 | 7012.5 | 1.68 | 4117.43 | G300E | 5319565.62 | 41.74 | G300E | 8508509.35 | 66.76
4896 | Story50 | B30 | 32 MPa RC Beam (60 cm x 40 cm) | Beam | 32MPa | Concrete Rectangular | 400 | 600 | 2400 | 7012.5 | 1.68 | 4117.43 | G300E | 5115910.94 | 40.14 | G300E | 8508509.35 | 66.76
4897 | Story50 | B31 | 32 MPa RC Beam (60 cm x 40 cm) | Beam | 32MPa | Concrete Rectangular | 400 | 600 | 2400 | 7012.5 | 1.68 | 4117.43 | G300E | 5186725.5 | 40.7 | G300E | 9974589.54 | 78.26
4898 | Story50 | B32 | 32 MPa RC Beam (60 cm x 40 cm) | Beam | 32MPa | Concrete Rectangular | 400 | 600 | 2400 | 4612.5 | 1.11 | 2708.26 | G300E | 3803006.25 | 29.84 | G300E | 726473.94 | 5.7
4899 | Story50 | B33 | 32 MPa RC Beam (60 cm x 40 cm) | Beam | 32MPa | Concrete Rectangular | 400 | 600 | 2400 | 7012.5 | 1.68 | 4117.43 | G300E | 5011600 | 39.32 | G300E | 7428584.35 | 58.29
4900 | Story50 | B34 | 32 MPa RC Beam (60 cm x 40 cm) | Beam | 32MPa | Concrete Rectangular | 400 | 600 | 2400 | 4612.5 | 1.11 | 2708.26 | G300E | 3367125 | 26.42 | G300E | 6489793.27 | 50.92
4901 | Story50 | B35 | 32 MPa RC Beam (60 cm x 40 cm) | Beam | 32MPa | Concrete Rectangular | 400 | 600 | 2400 | 7012.5 | 1.68 | 4117.43 | G300E | 5947184.38 | 46.66 | G300E | 9948409.35 | 78.06
4902 | Story50 | B36 | 32 MPa RC Beam (60 cm x 40 cm) | Beam | 32MPa | Concrete Rectangular | 400 | 600 | 2400 | 4612.5 | 1.11 | 2708.26 | G300E | 3476671.88 | 27.28 | G300E | 4988423.94 | 39.14
4903 | Story50 | B37 | 32 MPa RC Beam (60 cm x 40 cm) | Beam | 32MPa | Concrete Rectangular | 400 | 600 | 2400 | 7200 | 1.73 | 4227.52 | G300E | 10998900 | 86.3 | G300E | 8767837.2 | 68.8
4904 | Story50 | B38 | 32 MPa RC Beam (60 cm x 40 cm) | Beam | 32MPa | Concrete Rectangular | 400 | 600 | 2400 | 4612.5 | 1.11 | 2708.26 | G300E | 3824339.06 | 30.01 | G300E | 4907704.61 | 38.51
4905 | Story50 | B39 | 32 MPa RC Beam (60 cm x 40 cm) | Beam | 32MPa | Concrete Rectangular | 400 | 600 | 2400 | 7200 | 1.73 | 4227.52 | G300E | 11029200 | 86.54 | G300E | 8769797.4 | 68.81
4906 | Story50 | B4 | 32 MPa RC Beam (60 cm x 40 cm) | Beam | 32MPa | Concrete Rectangular | 400 | 600 | 2400 | 4612.5 | 1.11 | 2708.26 | G300E | 3129004.69 | 24.55 | G300E | 6328354.61 | 49.65
4907 | Story50 | B40 | 32 MPa RC Beam (60 cm x 40 cm) | Beam | 32MPa | Concrete Rectangular | 400 | 600 | 2400 | 4612.5 | 1.11 | 2708.26 | G300E | 3476671.88 | 27.28 | G300E | 4988423.94 | 39.14
4908 | Story50 | B41 | 32 MPa RC Beam (60 cm x 40 cm) | Beam | 32MPa | Concrete Rectangular | 400 | 600 | 2400 | 7012.5 | 1.68 | 4117.43 | G300E | 5947768.75 | 46.67 | G300E | 9948409.35 | 78.06
4909 | Story50 | B42 | 32 MPa RC Beam (60 cm x 40 cm) | Beam | 32MPa | Concrete Rectangular | 400 | 600 | 2400 | 4612.5 | 1.11 | 2708.26 | G300E | 3367125 | 26.42 | G300E | 6489793.27 | 50.92
4910 | Story50 | B43 | 32 MPa RC Beam (60 cm x 40 cm) | Beam | 32MPa | Concrete Rectangular | 400 | 600 | 2400 | 7012.5 | 1.68 | 4117.43 | G300E | 5011600 | 39.32 | G300E | 7428584.35 | 58.29
4911 | Story50 | B44 | 32 MPa RC Beam (60 cm x 40 cm) | Beam | 32MPa | Concrete Rectangular | 400 | 600 | 2400 | 4612.5 | 1.11 | 2708.26 | G300E | 3803006.25 | 29.84 | G300E | 726473.94 | 5.7
4912 | Story50 | B45 | 32 MPa RC Beam (60 cm x 40 cm) | Beam | 32MPa | Concrete Rectangular | 400 | 600 | 2400 | 7012.5 | 1.68 | 4117.43 | G300E | 5186725.5 | 40.7 | G300E | 9974589.54 | 78.26
4913 | Story50 | B46 | 32 MPa RC Beam (60 cm x 40 cm) | Beam | 32MPa | Concrete Rectangular | 400 | 600 | 2400 | 7012.5 | 1.68 | 4117.43 | G300E | 5185159.38 | 40.68 | G300E | 7068609.35 | 55.46
4914 | Story50 | B47 | 32 MPa RC Beam (60 cm x 40 cm) | Beam | 32MPa | Concrete Rectangular | 400 | 600 | 2400 | 4612.5 | 1.11 | 2708.26 | G300E | 4144619.53 | 32.52 | G300E | 5230581.92 | 41.04
4915 | Story50 | B48 | 32 MPa RC Beam (60 cm x 40 cm) | Beam | 32MPa | Concrete Rectangular | 400 | 600 | 2400 | 7012.5 | 1.68 | 4117.43 | G300E | 5546303.12 | 43.52 | G300E | 1309009.35 | 10.27
4916 | Story50 | B49 | 32 MPa RC Beam (60 cm x 40 cm) | Beam | 32MPa | Concrete Rectangular | 400 | 600 | 2400 | 4612.5 | 1.11 | 2708.26 | G300E | 4441549.22 | 34.85 | G300E | 6409073.94 | 50.29
4917 | Story50 | B5 | 32 MPa RC Beam (60 cm x 40 cm) | Beam | 32MPa | Concrete Rectangular | 400 | 600 | 2400 | 7012.5 | 1.68 | 4117.43 | G300E | 6057923.44 | 47.53 | G300E | 7068609.35 | 55.46
4918 | Story50 | B50 | 32 MPa RC Beam (60 cm x 40 cm) | Beam | 32MPa | Concrete Rectangular | 400 | 600 | 2400 | 7012.5 | 1.68 | 4117.43 | G300E | 5283334.38 | 41.46 | G300E | 7068609.35 | 55.46
4919 | Story50 | B51 | 32 MPa RC Beam (60 cm x 40 cm) | Beam | 32MPa | Concrete Rectangular | 400 | 600 | 2400 | 4800 | 1.15 | 2818.35 | G300E | 7996500 | 62.74 | G300E | 5861867.4 | 45.99
4920 | Story50 | B55 | 32 MPa RC Beam (60 cm x 40 cm) | Beam | 32MPa | Concrete Rectangular | 400 | 600 | 2400 | 4612.5 | 1.11 | 2708.26 | G300E | 7681830.47 | 60.27 | G300E | 5637769.38 | 44.24
4921 | Story50 | B56 | 32 MPa RC Beam (60 cm x 40 cm) | Beam | 32MPa | Concrete Rectangular | 400 | 600 | 2400 | 7012.5 | 1.68 | 4117.43 | G300E | 5283042.19 | 41.45 | G300E | 7068609.35 | 55.46
4922 | Story50 | B57 | 32 MPa RC Beam (60 cm x 40 cm) | Beam | 32MPa | Concrete Rectangular | 400 | 600 | 2400 | 4612.5 | 1.11 | 2708.26 | G300E | 4438954.69 | 34.83 | G300E | 6409073.94 | 50.29
4923 | Story50 | B58 | 32 MPa RC Beam (60 cm x 40 cm) | Beam | 32MPa | Concrete Rectangular | 400 | 600 | 2400 | 7012.5 | 1.68 | 4117.43 | G300E | 5547471.87 | 43.53 | G300E | 1309009.35 | 10.27
4924 | Story50 | B59 | 32 MPa RC Beam (60 cm x 40 cm) | Beam | 32MPa | Concrete Rectangular | 400 | 600 | 2400 | 4612.5 | 1.11 | 2708.26 | G300E | 4142601.56 | 32.5 | G300E | 5230581.92 | 41.04
4925 | Story50 | B6 | 32 MPa RC Beam (60 cm x 40 cm) | Beam | 32MPa | Concrete Rectangular | 400 | 600 | 2400 | 4612.5 | 1.11 | 2708.26 | G300E | 3435769.85 | 26.96 | G300E | 4849098.46 | 38.05
4926 | Story50 | B60 | 32 MPa RC Beam (60 cm x 40 cm) | Beam | 32MPa | Concrete Rectangular | 400 | 600 | 2400 | 7012.5 | 1.68 | 4117.43 | G300E | 5185451.56 | 40.69 | G300E | 7068609.35 | 55.46
4927 | Story50 | B61 | 32 MPa RC Beam (60 cm x 40 cm) | Beam | 32MPa | Concrete Rectangular | 400 | 600 | 2400 | 7012.5 | 1.68 | 4117.43 | G300E | 5186725.5 | 40.7 | G300E | 9974589.54 | 78.26
4928 | Story50 | B62 | 32 MPa RC Beam (60 cm x 40 cm) | Beam | 32MPa | Concrete Rectangular | 400 | 600 | 2400 | 4612.5 | 1.11 | 2708.26 | G300E | 4144619.53 | 32.52 | G300E | 5230581.92 | 41.04
4929 | Story50 | B63 | 32 MPa RC Beam (60 cm x 40 cm) | Beam | 32MPa | Concrete Rectangular | 400 | 600 | 2400 | 7012.5 | 1.68 | 4117.43 | G300E | 5011600 | 39.32 | G300E | 7428584.35 | 58.29
4930 | Story50 | B64 | 32 MPa RC Beam (60 cm x 40 cm) | Beam | 32MPa | Concrete Rectangular | 400 | 600 | 2400 | 4612.5 | 1.11 | 2708.26 | G300E | 4441549.22 | 34.85 | G300E | 6409073.94 | 50.29
4931 | Story50 | B65 | 32 MPa RC Beam (60 cm x 40 cm) | Beam | 32MPa | Concrete Rectangular | 400 | 600 | 2400 | 7012.5 | 1.68 | 4117.43 | G300E | 5947184.38 | 46.66 | G300E | 9948409.35 | 78.06
4932 | Story50 | B66 | 32 MPa RC Beam (60 cm x 40 cm) | Beam | 32MPa | Concrete Rectangular | 400 | 600 | 2400 | 4800 | 1.15 | 2818.35 | G300E | 7996800 | 62.75 | G300E | 5861871 | 45.99
4933 | Story50 | B67 | 32 MPa RC Beam (60 cm x 40 cm) | Beam | 32MPa | Concrete Rectangular | 400 | 600 | 2400 | 7012.5 | 1.68 | 4117.43 | G300E | 10711009.37 | 84.04 | G300E | 8539460.77 | 67
4934 | Story50 | B69 | 32 MPa RC Beam (60 cm x 40 cm) | Beam | 32MPa | Concrete Rectangular | 400 | 600 | 2400 | 7012.5 | 1.68 | 4117.43 | G300E | 10733800 | 84.22 | G300E | 8541587.31 | 67.02
4935 | Story50 | B7 | 32 MPa RC Beam (60 cm x 40 cm) | Beam | 32MPa | Concrete Rectangular | 400 | 600 | 2400 | 7012.5 | 1.68 | 4117.43 | G300E | 7227550 | 56.71 | G300E | 1145383.18 | 8.99
4936 | Story50 | B70 | 32 MPa RC Beam (60 cm x 40 cm) | Beam | 32MPa | Concrete Rectangular | 400 | 600 | 2400 | 4612.5 | 1.11 | 2708.26 | G300E | 7570650 | 59.4 | G300E | 5913464.85 | 46.4
4937 | Story50 | B71 | 32 MPa RC Beam (60 cm x 40 cm) | Beam | 32MPa | Concrete Rectangular | 400 | 600 | 2400 | 7012.5 | 1.68 | 4117.43 | G300E | 5942801.56 | 46.63 | G300E | 9948409.35 | 78.06
4938 | Story50 | B72 | 32 MPa RC Beam (60 cm x 40 cm) | Beam | 32MPa | Concrete Rectangular | 400 | 600 | 2400 | 4612.5 | 1.11 | 2708.26 | G300E | 4438378.12 | 34.83 | G300E | 6409073.94 | 50.29
4939 | Story50 | B73 | 32 MPa RC Beam (60 cm x 40 cm) | Beam | 32MPa | Concrete Rectangular | 400 | 600 | 2400 | 7012.5 | 1.68 | 4117.43 | G300E | 5200353.12 | 40.8 | G300E | 6823170.1 | 53.54
4940 | Story50 | B74 | 32 MPa RC Beam (60 cm x 40 cm) | Beam | 32MPa | Concrete Rectangular | 400 | 600 | 2400 | 4612.5 | 1.11 | 2708.26 | G300E | 4136259.38 | 32.45 | G300E | 5230581.92 | 41.04
4941 | Story50 | B75 | 32 MPa RC Beam (60 cm x 40 cm) | Beam | 32MPa | Concrete Rectangular | 400 | 600 | 2400 | 7012.5 | 1.68 | 4117.43 | G300E | 5356428 | 42.03 | G300E | 9974589.54 | 78.26
4942 | Story50 | B76 | 32 MPa RC Beam (60 cm x 40 cm) | Beam | 32MPa | Concrete Rectangular | 400 | 600 | 2400 | 7012.5 | 1.68 | 4117.43 | G300E | 5115910.94 | 40.14 | G300E | 8508509.35 | 66.76
4943 | Story50 | B77 | 32 MPa RC Beam (60 cm x 40 cm) | Beam | 32MPa | Concrete Rectangular | 400 | 600 | 2400 | 4612.5 | 1.11 | 2708.26 | G300E | 3803006.25 | 29.84 | G300E | 726473.94 | 5.7
4944 | Story50 | B78 | 32 MPa RC Beam (60 cm x 40 cm) | Beam | 32MPa | Concrete Rectangular | 400 | 600 | 2400 | 7012.5 | 1.68 | 4117.43 | G300E | 5573184.38 | 43.73 | G300E | 7068609.35 | 55.46
4945 | Story50 | B79 | 32 MPa RC Beam (60 cm x 40 cm) | Beam | 32MPa | Concrete Rectangular | 400 | 600 | 2400 | 4612.5 | 1.11 | 2708.26 | G300E | 3367413.28 | 26.42 | G300E | 6489793.27 | 50.92
4946 | Story50 | B8 | 32 MPa RC Beam (60 cm x 40 cm) | Beam | 32MPa | Concrete Rectangular | 400 | 600 | 2400 | 4612.5 | 1.11 | 2708.26 | G300E | 3129004.69 | 24.55 | G300E | 6328354.61 | 49.65
4947 | Story50 | B80 | 32 MPa RC Beam (60 cm x 40 cm) | Beam | 32MPa | Concrete Rectangular | 400 | 600 | 2400 | 7012.5 | 1.68 | 4117.43 | G300E | 5827095.31 | 45.72 | G300E | 5628709.35 | 44.16
4948 | Story50 | B81 | 32 MPa RC Beam (60 cm x 40 cm) | Beam | 32MPa | Concrete Rectangular | 400 | 600 | 2400 | 4612.5 | 1.11 | 2708.26 | G300E | 3476671.88 | 27.28 | G300E | 4988423.94 | 39.14
4949 | Story50 | B82 | 32 MPa RC Beam (60 cm x 40 cm) | Beam | 32MPa | Concrete Rectangular | 400 | 600 | 2400 | 7012.5 | 1.68 | 4117.43 | G300E | 5975818.75 | 46.89 | G300E | 4188809.35 | 32.87
4950 | Story50 | B83 | 32 MPa RC Beam (60 cm x 40 cm) | Beam | 32MPa | Concrete Rectangular | 400 | 600 | 2400 | 4612.5 | 1.11 | 2708.26 | G300E | 3824339.06 | 30.01 | G300E | 4907704.61 | 38.51
4951 | Story50 | B84 | 32 MPa RC Beam (60 cm x 40 cm) | Beam | 32MPa | Concrete Rectangular | 400 | 600 | 2400 | 7012.5 | 1.68 | 4117.43 | G300E | 5976403.12 | 46.89 | G300E | 4188809.35 | 32.87
4952 | Story50 | B85 | 32 MPa RC Beam (60 cm x 40 cm) | Beam | 32MPa | Concrete Rectangular | 400 | 600 | 2400 | 4612.5 | 1.11 | 2708.26 | G300E | 3476671.88 | 27.28 | G300E | 4988423.94 | 39.14
4953 | Story50 | B86 | 32 MPa RC Beam (60 cm x 40 cm) | Beam | 32MPa | Concrete Rectangular | 400 | 600 | 2400 | 7012.5 | 1.68 | 4117.43 | G300E | 5826218.75 | 45.71 | G300E | 5628709.35 | 44.16
4954 | Story50 | B87 | 32 MPa RC Beam (60 cm x 40 cm) | Beam | 32MPa | Concrete Rectangular | 400 | 600 | 2400 | 4612.5 | 1.11 | 2708.26 | G300E | 3362800.78 | 26.39 | G300E | 6489793.27 | 50.92
4955 | Story50 | B88 | 32 MPa RC Beam (60 cm x 40 cm) | Beam | 32MPa | Concrete Rectangular | 400 | 600 | 2400 | 7012.5 | 1.68 | 4117.43 | G300E | 5577567.19 | 43.76 | G300E | 7068609.35 | 55.46
4956 | Story50 | B89 | 32 MPa RC Beam (60 cm x 40 cm) | Beam | 32MPa | Concrete Rectangular | 400 | 600 | 2400 | 4612.5 | 1.11 | 2708.26 | G300E | 3601277.21 | 28.26 | G300E | 759711.31 | 5.96
4957 | Story50 | B9 | 32 MPa RC Beam (60 cm x 40 cm) | Beam | 32MPa | Concrete Rectangular | 400 | 600 | 2400 | 7012.5 | 1.68 | 4117.43 | G300E | 7227550 | 56.71 | G300E | 1145383.18 | 8.99
4958 | Story50 | B90 | 32 MPa RC Beam (60 cm x 40 cm) | Beam | 32MPa | Concrete Rectangular | 400 | 600 | 2400 | 7012.5 | 1.68 | 4117.43 | G300E | 5144370 | 40.36 | G300E | 8592285.54 | 67.42
4959 | Story50 | B91 | 32 MPa RC Beam (60 cm x 40 cm) | Beam | 32MPa | Concrete Rectangular | 400 | 600 | 2400 | 7012.5 | 1.68 | 4117.43 | G300E | 5074245 | 39.81 | G300E | 8152455.93 | 63.97
4960 | Story50 | B92 | 32 MPa RC Beam (60 cm x 40 cm) | Beam | 32MPa | Concrete Rectangular | 400 | 600 | 2400 | 4612.5 | 1.11 | 2708.26 | G300E | 3734683.59 | 29.3 | G300E | 3729212.59 | 29.26
4961 | Story50 | B93 | 32 MPa RC Beam (60 cm x 40 cm) | Beam | 32MPa | Concrete Rectangular | 400 | 600 | 2400 | 7012.5 | 1.68 | 4117.43 | G300E | 5319565.62 | 41.74 | G300E | 8508509.35 | 66.76
4962 | Story50 | B94 | 32 MPa RC Beam (60 cm x 40 cm) | Beam | 32MPa | Concrete Rectangular | 400 | 600 | 2400 | 4612.5 | 1.11 | 2708.26 | G300E | 3137941.41 | 24.62 | G300E | 3648493.27 | 28.63
4963 | Story50 | B95 | 32 MPa RC Beam (60 cm x 40 cm) | Beam | 32MPa | Concrete Rectangular | 400 | 600 | 2400 | 7012.5 | 1.68 | 4117.43 | G300E | 6057923.44 | 47.53 | G300E | 7068609.35 | 55.46
4964 | Story50 | B96 | 32 MPa RC Beam (60 cm x 40 cm) | Beam | 32MPa | Concrete Rectangular | 400 | 600 | 2400 | 4612.5 | 1.11 | 2708.26 | G300E | 2955171.09 | 23.19 | G300E | 3487054.61 | 27.36
4965 | Story50 | B97 | 32 MPa RC Beam (60 cm x 40 cm) | Beam | 32MPa | Concrete Rectangular | 400 | 600 | 2400 | 7012.5 | 1.68 | 4117.43 | G300E | 7226965.62 | 56.71 | G300E | 1145383.18 | 8.99
4966 | Story50 | B98 | 32 MPa RC Beam (60 cm x 40 cm) | Beam | 32MPa | Concrete Rectangular | 400 | 600 | 2400 | 4612.5 | 1.11 | 2708.26 | G300E | 3129004.69 | 24.55 | G300E | 3487054.61 | 27.36
4967 | Story50 | B99 | 32 MPa RC Beam (60 cm x 40 cm) | Beam | 32MPa | Concrete Rectangular | 400 | 600 | 2400 | 7012.5 | 1.68 | 4117.43 | G300E | 7226673.44 | 56.7 | G300E | 1145383.18 | 8.99
4968 | Story51 | B1 | 32 MPa RC Beam (60 cm x 40 cm) | Beam | 32MPa | Concrete Rectangular | 400 | 600 | 2400 | 7000 | 1.68 | 4110.09 | G300E | 4998000 | 39.22 | G300E | 3759640.82 | 29.5
4969 | Story51 | B10 | 32 MPa RC Beam (60 cm x 40 cm) | Beam | 32MPa | Concrete Rectangular | 400 | 600 | 2400 | 4600 | 1.1 | 2700.92 | G300E | 2971928.57 | 23.32 | G300E | 2520800.66 | 19.78
4970 | Story51 | B100 | 32 MPa RC Beam (60 cm x 40 cm) | Beam | 32MPa | Concrete Rectangular | 400 | 600 | 2400 | 4600 | 1.1 | 2700.92 | G300E | 3170057.14 | 24.87 | G300E | 552003.94 | 4.33
4971 | Story51 | B101 | 32 MPa RC Beam (60 cm x 40 cm) | Beam | 32MPa | Concrete Rectangular | 400 | 600 | 2400 | 7000 | 1.68 | 4110.09 | G300E | 4925772.73 | 38.65 | G300E | 890915.45 | 6.99
4972 | Story51 | B102 | 32 MPa RC Beam (60 cm x 40 cm) | Beam | 32MPa | Concrete Rectangular | 400 | 600 | 2400 | 4600 | 1.1 | 2700.92 | G300E | 2773800 | 21.76 | G300E | 552003.94 | 4.33
4973 | Story51 | B103 | 32 MPa RC Beam (60 cm x 40 cm) | Beam | 32MPa | Concrete Rectangular | 400 | 600 | 2400 | 7000 | 1.68 | 4110.09 | G300E | 4257909.09 | 33.41 | G300E | 3367640.82 | 26.42
4974 | Story51 | B104 | 32 MPa RC Beam (60 cm x 40 cm) | Beam | 32MPa | Concrete Rectangular | 400 | 600 | 2400 | 4600 | 1.1 | 2700.92 | G300E | 2982771.43 | 23.4 | G300E | 276001.97 | 2.17
4975 | Story51 | B105 | 32 MPa RC Beam (60 cm x 40 cm) | Beam | 32MPa | Concrete Rectangular | 400 | 600 | 2400 | 7000 | 1.68 | 4110.09 | G300E | 4998000 | 39.22 | G300E | 3759640.82 | 29.5
4976 | Story51 | B106 | 32 MPa RC Beam (60 cm x 40 cm) | Beam | 32MPa | Concrete Rectangular | 400 | 600 | 2400 | 4600 | 1.1 | 2700.92 | G300E | 2773800 | 21.76 | G300E | 3919201.97 | 30.75
4977 | Story51 | B107 | 32 MPa RC Beam (60 cm x 40 cm) | Beam | 32MPa | Concrete Rectangular | 400 | 600 | 2400 | 4600 | 1.1 | 2700.92 | G300E | 2773800 | 21.76 | G300E | 2612801.31 | 20.5
4978 | Story51 | B108 | 32 MPa RC Beam (60 cm x 40 cm) | Beam | 32MPa | Concrete Rectangular | 400 | 600 | 2400 | 4600 | 1.1 | 2700.92 | G300E | 2971928.57 | 23.32 | G300E | 2520800.66 | 19.78
4979 | Story51 | B109 | 32 MPa RC Beam (60 cm x 40 cm) | Beam | 32MPa | Concrete Rectangular | 400 | 600 | 2400 | 4600 | 1.1 | 2700.92 | G300E | 3170057.14 | 24.87 | G300E | 3238400 | 25.41
4980 | Story51 | B11 | 32 MPa RC Beam (60 cm x 40 cm) | Beam | 32MPa | Concrete Rectangular | 400 | 600 | 2400 | 7000 | 1.68 | 4110.09 | G300E | 4925772.73 | 38.65 | G300E | 890915.45 | 6.99
4981 | Story51 | B110 | 32 MPa RC Beam (60 cm x 40 cm) | Beam | 32MPa | Concrete Rectangular | 400 | 600 | 2400 | 4600 | 1.1 | 2700.92 | G300E | 2971928.57 | 23.32 | G300E | 2520800.66 | 19.78
4982 | Story51 | B111 | 32 MPa RC Beam (60 cm x 40 cm) | Beam | 32MPa | Concrete Rectangular | 400 | 600 | 2400 | 4600 | 1.1 | 2700.92 | G300E | 2773800 | 21.76 | G300E | 2612801.31 | 20.5
4983 | Story51 | B112 | 32 MPa RC Beam (60 cm x 40 cm) | Beam | 32MPa | Concrete Rectangular | 400 | 600 | 2400 | 4600 | 1.1 | 2700.92 | G300E | 2773800 | 21.76 | G300E | 3919201.97 | 30.75
4984 | Story51 | B12 | 32 MPa RC Beam (60 cm x 40 cm) | Beam | 32MPa | Concrete Rectangular | 400 | 600 | 2400 | 4600 | 1.1 | 2700.92 | G300E | 2773800 | 21.76 | G300E | 2612801.31 | 20.5
4985 | Story51 | B13 | 32 MPa RC Beam (60 cm x 40 cm) | Beam | 32MPa | Concrete Rectangular | 400 | 600 | 2400 | 7000 | 1.68 | 4110.09 | G300E | 4257909.09 | 33.41 | G300E | 3367640.82 | 26.42
4986 | Story51 | B14 | 32 MPa RC Beam (60 cm x 40 cm) | Beam | 32MPa | Concrete Rectangular | 400 | 600 | 2400 | 4600 | 1.1 | 2700.92 | G300E | 2773800 | 21.76 | G300E | 3919201.97 | 30.75
4987 | Story51 | B15 | 32 MPa RC Beam (60 cm x 40 cm) | Beam | 32MPa | Concrete Rectangular | 400 | 600 | 2400 | 7000 | 1.68 | 4110.09 | G300E | 4998000 | 39.22 | G300E | 3759640.82 | 29.5
4988 | Story51 | B16 | 32 MPa RC Beam (60 cm x 40 cm) | Beam | 32MPa | Concrete Rectangular | 400 | 600 | 2400 | 7000 | 1.68 | 4110.09 | G300E | 4988454.55 | 39.14 | G300E | 2886549.27 | 22.65
4989 | Story51 | B17 | 32 MPa RC Beam (60 cm x 40 cm) | Beam | 32MPa | Concrete Rectangular | 400 | 600 | 2400 | 4600 | 1.1 | 2700.92 | G300E | 2982771.43 | 23.4 | G300E | 276001.97 | 2.17
4990 | Story51 | B18 | 32 MPa RC Beam (60 cm x 40 cm) | Beam | 32MPa | Concrete Rectangular | 400 | 600 | 2400 | 7000 | 1.68 | 4110.09 | G300E | 4999590.91 | 39.23 | G300E | 2886549.27 | 22.65
4991 | Story51 | B19 | 32 MPa RC Beam (60 cm x 40 cm) | Beam | 32MPa | Concrete Rectangular | 400 | 600 | 2400 | 4600 | 1.1 | 2700.92 | G300E | 2773800 | 21.76 | G300E | 552003.94 | 4.33
4992 | Story51 | B2 | 32 MPa RC Beam (60 cm x 40 cm) | Beam | 32MPa | Concrete Rectangular | 400 | 600 | 2400 | 4600 | 1.1 | 2700.92 | G300E | 2773800 | 21.76 | G300E | 3919201.97 | 30.75
4993 | Story51 | B20 | 32 MPa RC Beam (60 cm x 40 cm) | Beam | 32MPa | Concrete Rectangular | 400 | 600 | 2400 | 7000 | 1.68 | 4110.09 | G300E | 4417954.55 | 34.66 | G300E | 534549.27 | 4.19
4994 | Story51 | B21 | 32 MPa RC Beam (60 cm x 40 cm) | Beam | 32MPa | Concrete Rectangular | 400 | 600 | 2400 | 4600 | 1.1 | 2700.92 | G300E | 3170057.14 | 24.87 | G300E | 552003.94 | 4.33
4995 | Story51 | B22 | 32 MPa RC Beam (60 cm x 40 cm) | Beam | 32MPa | Concrete Rectangular | 400 | 600 | 2400 | 7000 | 1.68 | 4110.09 | G300E | 4315818.18 | 33.86 | G300E | 534549.27 | 4.19
4996 | Story51 | B23 | 32 MPa RC Beam (60 cm x 40 cm) | Beam | 32MPa | Concrete Rectangular | 400 | 600 | 2400 | 4600 | 1.1 | 2700.92 | G300E | 2773800 | 21.76 | G300E | 552003.94 | 4.33
4997 | Story51 | B24 | 32 MPa RC Beam (60 cm x 40 cm) | Beam | 32MPa | Concrete Rectangular | 400 | 600 | 2400 | 7000 | 1.68 | 4110.09 | G300E | 4315818.18 | 33.86 | G300E | 534549.27 | 4.19
4998 | Story51 | B25 | 32 MPa RC Beam (60 cm x 40 cm) | Beam | 32MPa | Concrete Rectangular | 400 | 600 | 2400 | 4600 | 1.1 | 2700.92 | G300E | 3170057.14 | 24.87 | G300E | 552003.94 | 4.33
4999 | Story51 | B26 | 32 MPa RC Beam (60 cm x 40 cm) | Beam | 32MPa | Concrete Rectangular | 400 | 600 | 2400 | 7000 | 1.68 | 4110.09 | G300E | 4417954.55 | 34.66 | G300E | 534549.27 | 4.19
5000 | Story51 | B27 | 32 MPa RC Beam (60 cm x 40 cm) | Beam | 32MPa | Concrete Rectangular | 400 | 600 | 2400 | 4600 | 1.1 | 2700.92 | G300E | 2773800 | 21.76 | G300E | 552003.94 | 4.33
5001 | Story51 | B28 | 32 MPa RC Beam (60 cm x 40 cm) | Beam | 32MPa | Concrete Rectangular | 400 | 600 | 2400 | 7000 | 1.68 | 4110.09 | G300E | 4999590.91 | 39.23 | G300E | 2886549.27 | 22.65
5002 | Story51 | B29 | 32 MPa RC Beam (60 cm x 40 cm) | Beam | 32MPa | Concrete Rectangular | 400 | 600 | 2400 | 4600 | 1.1 | 2700.92 | G300E | 2982771.43 | 23.4 | G300E | 276001.97 | 2.17
5003 | Story51 | B3 | 32 MPa RC Beam (60 cm x 40 cm) | Beam | 32MPa | Concrete Rectangular | 400 | 600 | 2400 | 7000 | 1.68 | 4110.09 | G300E | 4257909.09 | 33.41 | G300E | 3367640.82 | 26.42
5004 | Story51 | B30 | 32 MPa RC Beam (60 cm x 40 cm) | Beam | 32MPa | Concrete Rectangular | 400 | 600 | 2400 | 7000 | 1.68 | 4110.09 | G300E | 4988454.55 | 39.14 | G300E | 2886549.27 | 22.65
5005 | Story51 | B31 | 32 MPa RC Beam (60 cm x 40 cm) | Beam | 32MPa | Concrete Rectangular | 400 | 600 | 2400 | 7000 | 1.68 | 4110.09 | G300E | 4988454.55 | 39.14 | G300E | 2975640.82 | 23.35
5006 | Story51 | B32 | 32 MPa RC Beam (60 cm x 40 cm) | Beam | 32MPa | Concrete Rectangular | 400 | 600 | 2400 | 4600 | 1.1 | 2700.92 | G300E | 2817500 | 22.11 | G300E | 276001.97 | 2.17
5007 | Story51 | B33 | 32 MPa RC Beam (60 cm x 40 cm) | Beam | 32MPa | Concrete Rectangular | 400 | 600 | 2400 | 7000 | 1.68 | 4110.09 | G300E | 4999909.09 | 39.23 | G300E | 534549.27 | 4.19
5008 | Story51 | B34 | 32 MPa RC Beam (60 cm x 40 cm) | Beam | 32MPa | Concrete Rectangular | 400 | 600 | 2400 | 4600 | 1.1 | 2700.92 | G300E | 2971928.57 | 23.32 | G300E | 552003.94 | 4.33
5009 | Story51 | B35 | 32 MPa RC Beam (60 cm x 40 cm) | Beam | 32MPa | Concrete Rectangular | 400 | 600 | 2400 | 7000 | 1.68 | 4110.09 | G300E | 4873272.73 | 38.24 | G300E | 6681823.91 | 52.43
5010 | Story51 | B36 | 32 MPa RC Beam (60 cm x 40 cm) | Beam | 32MPa | Concrete Rectangular | 400 | 600 | 2400 | 4600 | 1.1 | 2700.92 | G300E | 2971928.57 | 23.32 | G300E | 1766403.94 | 13.86
5011 | Story51 | B37 | 32 MPa RC Beam (60 cm x 40 cm) | Beam | 32MPa | Concrete Rectangular | 400 | 600 | 2400 | 7200 | 1.73 | 4227.52 | G300E | 5592208.7 | 43.88 | G300E | 2506859.06 | 19.67
5012 | Story51 | B38 | 32 MPa RC Beam (60 cm x 40 cm) | Beam | 32MPa | Concrete Rectangular | 400 | 600 | 2400 | 4600 | 1.1 | 2700.92 | G300E | 3170057.14 | 24.87 | G300E | 2980803.94 | 23.39
5013 | Story51 | B39 | 32 MPa RC Beam (60 cm x 40 cm) | Beam | 32MPa | Concrete Rectangular | 400 | 600 | 2400 | 7200 | 1.73 | 4227.52 | G300E | 5586573.91 | 43.83 | G300E | 2506859.06 | 19.67
5014 | Story51 | B4 | 32 MPa RC Beam (60 cm x 40 cm) | Beam | 32MPa | Concrete Rectangular | 400 | 600 | 2400 | 4600 | 1.1 | 2700.92 | G300E | 2773800 | 21.76 | G300E | 2612801.31 | 20.5
5015 | Story51 | B40 | 32 MPa RC Beam (60 cm x 40 cm) | Beam | 32MPa | Concrete Rectangular | 400 | 600 | 2400 | 4600 | 1.1 | 2700.92 | G300E | 2971928.57 | 23.32 | G300E | 1766403.94 | 13.86
5016 | Story51 | B41 | 32 MPa RC Beam (60 cm x 40 cm) | Beam | 32MPa | Concrete Rectangular | 400 | 600 | 2400 | 7000 | 1.68 | 4110.09 | G300E | 4873590.91 | 38.24 | G300E | 6681823.91 | 52.43
5017 | Story51 | B42 | 32 MPa RC Beam (60 cm x 40 cm) | Beam | 32MPa | Concrete Rectangular | 400 | 600 | 2400 | 4600 | 1.1 | 2700.92 | G300E | 2971928.57 | 23.32 | G300E | 552003.94 | 4.33
5018 | Story51 | B43 | 32 MPa RC Beam (60 cm x 40 cm) | Beam | 32MPa | Concrete Rectangular | 400 | 600 | 2400 | 7000 | 1.68 | 4110.09 | G300E | 4999909.09 | 39.23 | G300E | 534549.27 | 4.19
5019 | Story51 | B44 | 32 MPa RC Beam (60 cm x 40 cm) | Beam | 32MPa | Concrete Rectangular | 400 | 600 | 2400 | 4600 | 1.1 | 2700.92 | G300E | 2817500 | 22.11 | G300E | 276001.97 | 2.17
5020 | Story51 | B45 | 32 MPa RC Beam (60 cm x 40 cm) | Beam | 32MPa | Concrete Rectangular | 400 | 600 | 2400 | 7000 | 1.68 | 4110.09 | G300E | 4988454.55 | 39.14 | G300E | 2975640.82 | 23.35
5021 | Story51 | B46 | 32 MPa RC Beam (60 cm x 40 cm) | Beam | 32MPa | Concrete Rectangular | 400 | 600 | 2400 | 7000 | 1.68 | 4110.09 | G300E | 5755909.09 | 45.16 | G300E | 3920000 | 30.76
5022 | Story51 | B47 | 32 MPa RC Beam (60 cm x 40 cm) | Beam | 32MPa | Concrete Rectangular | 400 | 600 | 2400 | 4600 | 1.1 | 2700.92 | G300E | 2781685.71 | 21.83 | G300E | 276001.97 | 2.17
5023 | Story51 | B48 | 32 MPa RC Beam (60 cm x 40 cm) | Beam | 32MPa | Concrete Rectangular | 400 | 600 | 2400 | 7000 | 1.68 | 4110.09 | G300E | 5372181.82 | 42.15 | G300E | 534549.27 | 4.19
5024 | Story51 | B49 | 32 MPa RC Beam (60 cm x 40 cm) | Beam | 32MPa | Concrete Rectangular | 400 | 600 | 2400 | 4600 | 1.1 | 2700.92 | G300E | 3170057.14 | 24.87 | G300E | 552003.94 | 4.33
5025 | Story51 | B5 | 32 MPa RC Beam (60 cm x 40 cm) | Beam | 32MPa | Concrete Rectangular | 400 | 600 | 2400 | 7000 | 1.68 | 4110.09 | G300E | 4925772.73 | 38.65 | G300E | 890915.45 | 6.99
5026 | Story51 | B50 | 32 MPa RC Beam (60 cm x 40 cm) | Beam | 32MPa | Concrete Rectangular | 400 | 600 | 2400 | 7000 | 1.68 | 4110.09 | G300E | 4988454.55 | 39.14 | G300E | 2886549.27 | 22.65
5027 | Story51 | B51 | 32 MPa RC Beam (60 cm x 40 cm) | Beam | 32MPa | Concrete Rectangular | 400 | 600 | 2400 | 4800 | 1.15 | 2818.35 | G300E | 3760320 | 29.5 | G300E | 2293765.12 | 18
5028 | Story51 | B55 | 32 MPa RC Beam (60 cm x 40 cm) | Beam | 32MPa | Concrete Rectangular | 400 | 600 | 2400 | 4600 | 1.1 | 2700.92 | G300E | 3603333.33 | 28.27 | G300E | 2198191.57 | 17.25
5029 | Story51 | B56 | 32 MPa RC Beam (60 cm x 40 cm) | Beam | 32MPa | Concrete Rectangular | 400 | 600 | 2400 | 7000 | 1.68 | 4110.09 | G300E | 4988454.55 | 39.14 | G300E | 2886549.27 | 22.65
5030 | Story51 | B57 | 32 MPa RC Beam (60 cm x 40 cm) | Beam | 32MPa | Concrete Rectangular | 400 | 600 | 2400 | 4600 | 1.1 | 2700.92 | G300E | 3170057.14 | 24.87 | G300E | 552003.94 | 4.33
5031 | Story51 | B58 | 32 MPa RC Beam (60 cm x 40 cm) | Beam | 32MPa | Concrete Rectangular | 400 | 600 | 2400 | 7000 | 1.68 | 4110.09 | G300E | 5372181.82 | 42.15 | G300E | 534549.27 | 4.19
5032 | Story51 | B59 | 32 MPa RC Beam (60 cm x 40 cm) | Beam | 32MPa | Concrete Rectangular | 400 | 600 | 2400 | 4600 | 1.1 | 2700.92 | G300E | 2781685.71 | 21.83 | G300E | 276001.97 | 2.17
5033 | Story51 | B6 | 32 MPa RC Beam (60 cm x 40 cm) | Beam | 32MPa | Concrete Rectangular | 400 | 600 | 2400 | 4600 | 1.1 | 2700.92 | G300E | 2971928.57 | 23.32 | G300E | 2520800.66 | 19.78
5034 | Story51 | B60 | 32 MPa RC Beam (60 cm x 40 cm) | Beam | 32MPa | Concrete Rectangular | 400 | 600 | 2400 | 7000 | 1.68 | 4110.09 | G300E | 6139636.36 | 48.17 | G300E | 3920000 | 30.76
5035 | Story51 | B61 | 32 MPa RC Beam (60 cm x 40 cm) | Beam | 32MPa | Concrete Rectangular | 400 | 600 | 2400 | 7000 | 1.68 | 4110.09 | G300E | 4988454.55 | 39.14 | G300E | 2975640.82 | 23.35
5036 | Story51 | B62 | 32 MPa RC Beam (60 cm x 40 cm) | Beam | 32MPa | Concrete Rectangular | 400 | 600 | 2400 | 4600 | 1.1 | 2700.92 | G300E | 2781685.71 | 21.83 | G300E | 276001.97 | 2.17
5037 | Story51 | B63 | 32 MPa RC Beam (60 cm x 40 cm) | Beam | 32MPa | Concrete Rectangular | 400 | 600 | 2400 | 7000 | 1.68 | 4110.09 | G300E | 4999909.09 | 39.23 | G300E | 534549.27 | 4.19
5038 | Story51 | B64 | 32 MPa RC Beam (60 cm x 40 cm) | Beam | 32MPa | Concrete Rectangular | 400 | 600 | 2400 | 4600 | 1.1 | 2700.92 | G300E | 3170057.14 | 24.87 | G300E | 552003.94 | 4.33
5039 | Story51 | B65 | 32 MPa RC Beam (60 cm x 40 cm) | Beam | 32MPa | Concrete Rectangular | 400 | 600 | 2400 | 7000 | 1.68 | 4110.09 | G300E | 4873272.73 | 38.24 | G300E | 6681823.91 | 52.43
5040 | Story51 | B66 | 32 MPa RC Beam (60 cm x 40 cm) | Beam | 32MPa | Concrete Rectangular | 400 | 600 | 2400 | 4800 | 1.15 | 2818.35 | G300E | 3760320 | 29.5 | G300E | 2293765.12 | 18
5041 | Story51 | B67 | 32 MPa RC Beam (60 cm x 40 cm) | Beam | 32MPa | Concrete Rectangular | 400 | 600 | 2400 | 7000 | 1.68 | 4110.09 | G300E | 5436565.22 | 42.66 | G300E | 2437224.09 | 19.12
5042 | Story51 | B69 | 32 MPa RC Beam (60 cm x 40 cm) | Beam | 32MPa | Concrete Rectangular | 400 | 600 | 2400 | 7000 | 1.68 | 4110.09 | G300E | 5431391.3 | 42.62 | G300E | 2437224.09 | 19.12
5043 | Story51 | B7 | 32 MPa RC Beam (60 cm x 40 cm) | Beam | 32MPa | Concrete Rectangular | 400 | 600 | 2400 | 7000 | 1.68 | 4110.09 | G300E | 5099181.82 | 40.01 | G300E | 890915.45 | 6.99
5044 | Story51 | B70 | 32 MPa RC Beam (60 cm x 40 cm) | Beam | 32MPa | Concrete Rectangular | 400 | 600 | 2400 | 4600 | 1.1 | 2700.92 | G300E | 3604560 | 28.28 | G300E | 2576004.91 | 20.21
5045 | Story51 | B71 | 32 MPa RC Beam (60 cm x 40 cm) | Beam | 32MPa | Concrete Rectangular | 400 | 600 | 2400 | 7000 | 1.68 | 4110.09 | G300E | 4872954.55 | 38.24 | G300E | 6681823.91 | 52.43
5046 | Story51 | B72 | 32 MPa RC Beam (60 cm x 40 cm) | Beam | 32MPa | Concrete Rectangular | 400 | 600 | 2400 | 4600 | 1.1 | 2700.92 | G300E | 3170057.14 | 24.87 | G300E | 552003.94 | 4.33
5047 | Story51 | B73 | 32 MPa RC Beam (60 cm x 40 cm) | Beam | 32MPa | Concrete Rectangular | 400 | 600 | 2400 | 7000 | 1.68 | 4110.09 | G300E | 4999909.09 | 39.23 | G300E | 534549.27 | 4.19
5048 | Story51 | B74 | 32 MPa RC Beam (60 cm x 40 cm) | Beam | 32MPa | Concrete Rectangular | 400 | 600 | 2400 | 4600 | 1.1 | 2700.92 | G300E | 2782342.86 | 21.83 | G300E | 276001.97 | 2.17
5049 | Story51 | B75 | 32 MPa RC Beam (60 cm x 40 cm) | Beam | 32MPa | Concrete Rectangular | 400 | 600 | 2400 | 7000 | 1.68 | 4110.09 | G300E | 4988454.55 | 39.14 | G300E | 2975640.82 | 23.35
5050 | Story51 | B76 | 32 MPa RC Beam (60 cm x 40 cm) | Beam | 32MPa | Concrete Rectangular | 400 | 600 | 2400 | 7000 | 1.68 | 4110.09 | G300E | 4988454.55 | 39.14 | G300E | 2886549.27 | 22.65
5051 | Story51 | B77 | 32 MPa RC Beam (60 cm x 40 cm) | Beam | 32MPa | Concrete Rectangular | 400 | 600 | 2400 | 4600 | 1.1 | 2700.92 | G300E | 2817500 | 22.11 | G300E | 276001.97 | 2.17
5052 | Story51 | B78 | 32 MPa RC Beam (60 cm x 40 cm) | Beam | 32MPa | Concrete Rectangular | 400 | 600 | 2400 | 7000 | 1.68 | 4110.09 | G300E | 4999590.91 | 39.23 | G300E | 2886549.27 | 22.65
5053 | Story51 | B79 | 32 MPa RC Beam (60 cm x 40 cm) | Beam | 32MPa | Concrete Rectangular | 400 | 600 | 2400 | 4600 | 1.1 | 2700.92 | G300E | 2971928.57 | 23.32 | G300E | 552003.94 | 4.33
5054 | Story51 | B8 | 32 MPa RC Beam (60 cm x 40 cm) | Beam | 32MPa | Concrete Rectangular | 400 | 600 | 2400 | 4600 | 1.1 | 2700.92 | G300E | 3170057.14 | 24.87 | G300E | 3238400 | 25.41
5055 | Story51 | B80 | 32 MPa RC Beam (60 cm x 40 cm) | Beam | 32MPa | Concrete Rectangular | 400 | 600 | 2400 | 7000 | 1.68 | 4110.09 | G300E | 4417954.55 | 34.66 | G300E | 534549.27 | 4.19
5056 | Story51 | B81 | 32 MPa RC Beam (60 cm x 40 cm) | Beam | 32MPa | Concrete Rectangular | 400 | 600 | 2400 | 4600 | 1.1 | 2700.92 | G300E | 2971928.57 | 23.32 | G300E | 1766403.94 | 13.86
5057 | Story51 | B82 | 32 MPa RC Beam (60 cm x 40 cm) | Beam | 32MPa | Concrete Rectangular | 400 | 600 | 2400 | 7000 | 1.68 | 4110.09 | G300E | 4315818.18 | 33.86 | G300E | 534549.27 | 4.19
5058 | Story51 | B83 | 32 MPa RC Beam (60 cm x 40 cm) | Beam | 32MPa | Concrete Rectangular | 400 | 600 | 2400 | 4600 | 1.1 | 2700.92 | G300E | 3170057.14 | 24.87 | G300E | 2980803.94 | 23.39
5059 | Story51 | B84 | 32 MPa RC Beam (60 cm x 40 cm) | Beam | 32MPa | Concrete Rectangular | 400 | 600 | 2400 | 7000 | 1.68 | 4110.09 | G300E | 4315818.18 | 33.86 | G300E | 534549.27 | 4.19
5060 | Story51 | B85 | 32 MPa RC Beam (60 cm x 40 cm) | Beam | 32MPa | Concrete Rectangular | 400 | 600 | 2400 | 4600 | 1.1 | 2700.92 | G300E | 2971928.57 | 23.32 | G300E | 1766403.94 | 13.86
5061 | Story51 | B86 | 32 MPa RC Beam (60 cm x 40 cm) | Beam | 32MPa | Concrete Rectangular | 400 | 600 | 2400 | 7000 | 1.68 | 4110.09 | G300E | 4417954.55 | 34.66 | G300E | 534549.27 | 4.19
5062 | Story51 | B87 | 32 MPa RC Beam (60 cm x 40 cm) | Beam | 32MPa | Concrete Rectangular | 400 | 600 | 2400 | 4600 | 1.1 | 2700.92 | G300E | 2971928.57 | 23.32 | G300E | 552003.94 | 4.33
5063 | Story51 | B88 | 32 MPa RC Beam (60 cm x 40 cm) | Beam | 32MPa | Concrete Rectangular | 400 | 600 | 2400 | 7000 | 1.68 | 4110.09 | G300E | 4999909.09 | 39.23 | G300E | 2886549.27 | 22.65
5064 | Story51 | B89 | 32 MPa RC Beam (60 cm x 40 cm) | Beam | 32MPa | Concrete Rectangular | 400 | 600 | 2400 | 4600 | 1.1 | 2700.92 | G300E | 2818157.14 | 22.11 | G300E | 276001.97 | 2.17
5065 | Story51 | B9 | 32 MPa RC Beam (60 cm x 40 cm) | Beam | 32MPa | Concrete Rectangular | 400 | 600 | 2400 | 7000 | 1.68 | 4110.09 | G300E | 5099181.82 | 40.01 | G300E | 890915.45 | 6.99
5066 | Story51 | B90 | 32 MPa RC Beam (60 cm x 40 cm) | Beam | 32MPa | Concrete Rectangular | 400 | 600 | 2400 | 7000 | 1.68 | 4110.09 | G300E | 4988454.55 | 39.14 | G300E | 2886549.27 | 22.65
5067 | Story51 | B91 | 32 MPa RC Beam (60 cm x 40 cm) | Beam | 32MPa | Concrete Rectangular | 400 | 600 | 2400 | 7000 | 1.68 | 4110.09 | G300E | 4998000 | 39.22 | G300E | 3759640.82 | 29.5
5068 | Story51 | B92 | 32 MPa RC Beam (60 cm x 40 cm) | Beam | 32MPa | Concrete Rectangular | 400 | 600 | 2400 | 4600 | 1.1 | 2700.92 | G300E | 2982771.43 | 23.4 | G300E | 276001.97 | 2.17
5069 | Story51 | B93 | 32 MPa RC Beam (60 cm x 40 cm) | Beam | 32MPa | Concrete Rectangular | 400 | 600 | 2400 | 7000 | 1.68 | 4110.09 | G300E | 4257909.09 | 33.41 | G300E | 3367640.82 | 26.42
5070 | Story51 | B94 | 32 MPa RC Beam (60 cm x 40 cm) | Beam | 32MPa | Concrete Rectangular | 400 | 600 | 2400 | 4600 | 1.1 | 2700.92 | G300E | 2773800 | 21.76 | G300E | 552003.94 | 4.33
5071 | Story51 | B95 | 32 MPa RC Beam (60 cm x 40 cm) | Beam | 32MPa | Concrete Rectangular | 400 | 600 | 2400 | 7000 | 1.68 | 4110.09 | G300E | 4925772.73 | 38.65 | G300E | 890915.45 | 6.99
5072 | Story51 | B96 | 32 MPa RC Beam (60 cm x 40 cm) | Beam | 32MPa | Concrete Rectangular | 400 | 600 | 2400 | 4600 | 1.1 | 2700.92 | G300E | 3170057.14 | 24.87 | G300E | 552003.94 | 4.33
5073 | Story51 | B97 | 32 MPa RC Beam (60 cm x 40 cm) | Beam | 32MPa | Concrete Rectangular | 400 | 600 | 2400 | 7000 | 1.68 | 4110.09 | G300E | 5099181.82 | 40.01 | G300E | 890915.45 | 6.99
5074 | Story51 | B98 | 32 MPa RC Beam (60 cm x 40 cm) | Beam | 32MPa | Concrete Rectangular | 400 | 600 | 2400 | 4600 | 1.1 | 2700.92 | G300E | 2773800 | 21.76 | G300E | 552003.94 | 4.33
5075 | Story51 | B99 | 32 MPa RC Beam (60 cm x 40 cm) | Beam | 32MPa | Concrete Rectangular | 400 | 600 | 2400 | 7000 | 1.68 | 4110.09 | G300E | 5099181.82 | 40.01 | G300E | 890915.45 | 6.99
5076 | Story6 | B1 | 32 MPa RC Beam (30 cm x 25 cm) | Beam | 32MPa | Concrete Rectangular | 250 | 300 | 750 | 6775 | 0.51 | 1243.12 | G300E | 3390887.5 | 26.61 | G300E | 829477.11 | 6.51
5077 | Story6 | B10 | 32 MPa RC Beam (30 cm x 25 cm) | Beam | 32MPa | Concrete Rectangular | 250 | 300 | 750 | 4375 | 0.33 | 802.75 | G300E | 1024375 | 8.04 | G300E | 1598750 | 12.54
5078 | Story6 | B100 | 32 MPa RC Beam (30 cm x 25 cm) | Beam | 32MPa | Concrete Rectangular | 250 | 300 | 750 | 4375 | 0.33 | 802.75 | G300E | 1669687.5 | 13.1 | G300E | 164064.38 | 1.29
5079 | Story6 | B101 | 32 MPa RC Beam (30 cm x 25 cm) | Beam | 32MPa | Concrete Rectangular | 250 | 300 | 750 | 6775 | 0.51 | 1243.12 | G300E | 4099798.86 | 32.17 | G300E | 539710.05 | 4.23
5080 | Story6 | B102 | 32 MPa RC Beam (30 cm x 25 cm) | Beam | 32MPa | Concrete Rectangular | 250 | 300 | 750 | 4375 | 0.33 | 802.75 | G300E | 1703125 | 13.36 | G300E | 164064.38 | 1.29
5081 | Story6 | B103 | 32 MPa RC Beam (30 cm x 25 cm) | Beam | 32MPa | Concrete Rectangular | 250 | 300 | 750 | 6775 | 0.51 | 1243.12 | G300E | 4091484.09 | 32.1 | G300E | 537897.43 | 4.22
5082 | Story6 | B104 | 32 MPa RC Beam (30 cm x 25 cm) | Beam | 32MPa | Concrete Rectangular | 250 | 300 | 750 | 4375 | 0.33 | 802.75 | G300E | 1786562.5 | 14.02 | G300E | 169352.81 | 1.33
5083 | Story6 | B105 | 32 MPa RC Beam (30 cm x 25 cm) | Beam | 32MPa | Concrete Rectangular | 250 | 300 | 750 | 6775 | 0.51 | 1243.12 | G300E | 3391503.41 | 26.61 | G300E | 829477.11 | 6.51
5084 | Story6 | B106 | 32 MPa RC Beam (30 cm x 25 cm) | Beam | 32MPa | Concrete Rectangular | 250 | 300 | 750 | 4375 | 0.33 | 802.75 | G300E | 1149375 | 9.02 | G300E | 1488906.56 | 11.68
5085 | Story6 | B107 | 32 MPa RC Beam (30 cm x 25 cm) | Beam | 32MPa | Concrete Rectangular | 250 | 300 | 750 | 4375 | 0.33 | 802.75 | G300E | 1008125 | 7.91 | G300E | 1483125 | 11.64
5086 | Story6 | B108 | 32 MPa RC Beam (30 cm x 25 cm) | Beam | 32MPa | Concrete Rectangular | 250 | 300 | 750 | 4375 | 0.33 | 802.75 | G300E | 1090625 | 8.56 | G300E | 1598750 | 12.54
5087 | Story6 | B109 | 32 MPa RC Beam (30 cm x 25 cm) | Beam | 32MPa | Concrete Rectangular | 250 | 300 | 750 | 4375 | 0.33 | 802.75 | G300E | 1334375 | 10.47 | G300E | 1630000 | 12.79
5088 | Story6 | B11 | 32 MPa RC Beam (30 cm x 25 cm) | Beam | 32MPa | Concrete Rectangular | 250 | 300 | 750 | 6775 | 0.51 | 1243.12 | G300E | 4099182.95 | 32.16 | G300E | 539710.97 | 4.23
5089 | Story6 | B110 | 32 MPa RC Beam (30 cm x 25 cm) | Beam | 32MPa | Concrete Rectangular | 250 | 300 | 750 | 4375 | 0.33 | 802.75 | G300E | 1090625 | 8.56 | G300E | 1598750 | 12.54
5090 | Story6 | B111 | 32 MPa RC Beam (30 cm x 25 cm) | Beam | 32MPa | Concrete Rectangular | 250 | 300 | 750 | 4375 | 0.33 | 802.75 | G300E | 1008125 | 7.91 | G300E | 1483125 | 11.64
5091 | Story6 | B112 | 32 MPa RC Beam (30 cm x 25 cm) | Beam | 32MPa | Concrete Rectangular | 250 | 300 | 750 | 4375 | 0.33 | 802.75 | G300E | 1149375 | 9.02 | G300E | 1488906.56 | 11.68
5092 | Story6 | B12 | 32 MPa RC Beam (30 cm x 25 cm) | Beam | 32MPa | Concrete Rectangular | 250 | 300 | 750 | 4375 | 0.33 | 802.75 | G300E | 1008125 | 7.91 | G300E | 1483125 | 11.64
5093 | Story6 | B13 | 32 MPa RC Beam (30 cm x 25 cm) | Beam | 32MPa | Concrete Rectangular | 250 | 300 | 750 | 6775 | 0.51 | 1243.12 | G300E | 4027429.55 | 31.6 | G300E | 537904.82 | 4.22
5094 | Story6 | B14 | 32 MPa RC Beam (30 cm x 25 cm) | Beam | 32MPa | Concrete Rectangular | 250 | 300 | 750 | 4375 | 0.33 | 802.75 | G300E | 1149375 | 9.02 | G300E | 1488906.56 | 11.68
5095 | Story6 | B15 | 32 MPa RC Beam (30 cm x 25 cm) | Beam | 32MPa | Concrete Rectangular | 250 | 300 | 750 | 6775 | 0.51 | 1243.12 | G300E | 3390887.5 | 26.61 | G300E | 829477.11 | 6.51
5096 | Story6 | B16 | 32 MPa RC Beam (30 cm x 25 cm) | Beam | 32MPa | Concrete Rectangular | 250 | 300 | 750 | 6775 | 0.51 | 1243.12 | G300E | 3027809.09 | 23.76 | G300E | 748638.12 | 5.87
5097 | Story6 | B17 | 32 MPa RC Beam (30 cm x 25 cm) | Beam | 32MPa | Concrete Rectangular | 250 | 300 | 750 | 4375 | 0.33 | 802.75 | G300E | 1789062.5 | 14.04 | G300E | 168416.25 | 1.32
5098 | Story6 | B18 | 32 MPa RC Beam (30 cm x 25 cm) | Beam | 32MPa | Concrete Rectangular | 250 | 300 | 750 | 6775 | 0.51 | 1243.12 | G300E | 3474651.14 | 27.26 | G300E | 856423.44 | 6.72
5099 | Story6 | B19 | 32 MPa RC Beam (30 cm x 25 cm) | Beam | 32MPa | Concrete Rectangular | 250 | 300 | 750 | 4375 | 0.33 | 802.75 | G300E | 1705000 | 13.38 | G300E | 164064.38 | 1.29
5100 | Story6 | B2 | 32 MPa RC Beam (30 cm x 25 cm) | Beam | 32MPa | Concrete Rectangular | 250 | 300 | 750 | 4375 | 0.33 | 802.75 | G300E | 1149375 | 9.02 | G300E | 1488906.56 | 11.68
5101 | Story6 | B20 | 32 MPa RC Beam (30 cm x 25 cm) | Beam | 32MPa | Concrete Rectangular | 250 | 300 | 750 | 6775 | 0.51 | 1243.12 | G300E | 3528235.23 | 27.68 | G300E | 856423.44 | 6.72
5102 | Story6 | B21 | 32 MPa RC Beam (30 cm x 25 cm) | Beam | 32MPa | Concrete Rectangular | 250 | 300 | 750 | 4375 | 0.33 | 802.75 | G300E | 1669687.5 | 13.1 | G300E | 164064.38 | 1.29
5103 | Story6 | B22 | 32 MPa RC Beam (30 cm x 25 cm) | Beam | 32MPa | Concrete Rectangular | 250 | 300 | 750 | 6775 | 0.51 | 1243.12 | G300E | 3598448.86 | 28.23 | G300E | 856423.44 | 6.72
5104 | Story6 | B23 | 32 MPa RC Beam (30 cm x 25 cm) | Beam | 32MPa | Concrete Rectangular | 250 | 300 | 750 | 4375 | 0.33 | 802.75 | G300E | 1618750 | 12.7 | G300E | 869064.38 | 6.82
5105 | Story6 | B24 | 32 MPa RC Beam (30 cm x 25 cm) | Beam | 32MPa | Concrete Rectangular | 250 | 300 | 750 | 6775 | 0.51 | 1243.12 | G300E | 3598448.86 | 28.23 | G300E | 856423.44 | 6.72
5106 | Story6 | B25 | 32 MPa RC Beam (30 cm x 25 cm) | Beam | 32MPa | Concrete Rectangular | 250 | 300 | 750 | 4375 | 0.33 | 802.75 | G300E | 1669687.5 | 13.1 | G300E | 164064.38 | 1.29
5107 | Story6 | B26 | 32 MPa RC Beam (30 cm x 25 cm) | Beam | 32MPa | Concrete Rectangular | 250 | 300 | 750 | 6775 | 0.51 | 1243.12 | G300E | 3528235.23 | 27.68 | G300E | 856423.44 | 6.72
5108 | Story6 | B27 | 32 MPa RC Beam (30 cm x 25 cm) | Beam | 32MPa | Concrete Rectangular | 250 | 300 | 750 | 4375 | 0.33 | 802.75 | G300E | 1704687.5 | 13.38 | G300E | 164064.38 | 1.29
5109 | Story6 | B28 | 32 MPa RC Beam (30 cm x 25 cm) | Beam | 32MPa | Concrete Rectangular | 250 | 300 | 750 | 6775 | 0.51 | 1243.12 | G300E | 3474651.14 | 27.26 | G300E | 856423.44 | 6.72
5110 | Story6 | B29 | 32 MPa RC Beam (30 cm x 25 cm) | Beam | 32MPa | Concrete Rectangular | 250 | 300 | 750 | 4375 | 0.33 | 802.75 | G300E | 1789062.5 | 14.04 | G300E | 168410.62 | 1.32
5111 | Story6 | B3 | 32 MPa RC Beam (30 cm x 25 cm) | Beam | 32MPa | Concrete Rectangular | 250 | 300 | 750 | 6775 | 0.51 | 1243.12 | G300E | 4027429.55 | 31.6 | G300E | 537905.74 | 4.22
5112 | Story6 | B30 | 32 MPa RC Beam (30 cm x 25 cm) | Beam | 32MPa | Concrete Rectangular | 250 | 300 | 750 | 6775 | 0.51 | 1243.12 | G300E | 3027809.09 | 23.76 | G300E | 748638.12 | 5.87
5113 | Story6 | B31 | 32 MPa RC Beam (30 cm x 25 cm) | Beam | 32MPa | Concrete Rectangular | 250 | 300 | 750 | 6775 | 0.51 | 1243.12 | G300E | 3140828.41 | 24.64 | G300E | 802530.78 | 6.3
5114 | Story6 | B32 | 32 MPa RC Beam (30 cm x 25 cm) | Beam | 32MPa | Concrete Rectangular | 250 | 300 | 750 | 4375 | 0.33 | 802.75 | G300E | 1784687.5 | 14 | G300E | 168255 | 1.32
5115 | Story6 | B33 | 32 MPa RC Beam (30 cm x 25 cm) | Beam | 32MPa | Concrete Rectangular | 250 | 300 | 750 | 6775 | 0.51 | 1243.12 | G300E | 3526695.45 | 27.67 | G300E | 856423.44 | 6.72
5116 | Story6 | B34 | 32 MPa RC Beam (30 cm x 25 cm) | Beam | 32MPa | Concrete Rectangular | 250 | 300 | 750 | 4375 | 0.33 | 802.75 | G300E | 1712187.5 | 13.43 | G300E | 164064.38 | 1.29
5117 | Story6 | B35 | 32 MPa RC Beam (30 cm x 25 cm) | Beam | 32MPa | Concrete Rectangular | 250 | 300 | 750 | 6775 | 0.51 | 1243.12 | G300E | 3515301.14 | 27.58 | G300E | 856423.44 | 6.72
5118 | Story6 | B36 | 32 MPa RC Beam (30 cm x 25 cm) | Beam | 32MPa | Concrete Rectangular | 250 | 300 | 750 | 4375 | 0.33 | 802.75 | G300E | 1655937.5 | 12.99 | G300E | 869064.38 | 6.82
5119 | Story6 | B37 | 32 MPa RC Beam (30 cm x 25 cm) | Beam | 32MPa | Concrete Rectangular | 250 | 300 | 750 | 7200 | 0.54 | 1321.1 | G300E | 4275860.87 | 33.55 | G300E | 988280.14 | 7.75
5120 | Story6 | B38 | 32 MPa RC Beam (30 cm x 25 cm) | Beam | 32MPa | Concrete Rectangular | 250 | 300 | 750 | 4375 | 0.33 | 802.75 | G300E | 1586875 | 12.45 | G300E | 869064.38 | 6.82
5121 | Story6 | B39 | 32 MPa RC Beam (30 cm x 25 cm) | Beam | 32MPa | Concrete Rectangular | 250 | 300 | 750 | 7200 | 0.54 | 1321.1 | G300E | 4276486.96 | 33.55 | G300E | 988280.14 | 7.75
5122 | Story6 | B4 | 32 MPa RC Beam (30 cm x 25 cm) | Beam | 32MPa | Concrete Rectangular | 250 | 300 | 750 | 4375 | 0.33 | 802.75 | G300E | 1008125 | 7.91 | G300E | 1483125 | 11.64
5123 | Story6 | B40 | 32 MPa RC Beam (30 cm x 25 cm) | Beam | 32MPa | Concrete Rectangular | 250 | 300 | 750 | 4375 | 0.33 | 802.75 | G300E | 1655937.5 | 12.99 | G300E | 869064.38 | 6.82
5124 | Story6 | B41 | 32 MPa RC Beam (30 cm x 25 cm) | Beam | 32MPa | Concrete Rectangular | 250 | 300 | 750 | 6775 | 0.51 | 1243.12 | G300E | 3516225 | 27.59 | G300E | 856423.44 | 6.72
5125 | Story6 | B42 | 32 MPa RC Beam (30 cm x 25 cm) | Beam | 32MPa | Concrete Rectangular | 250 | 300 | 750 | 4375 | 0.33 | 802.75 | G300E | 1712187.5 | 13.43 | G300E | 164064.38 | 1.29
5126 | Story6 | B43 | 32 MPa RC Beam (30 cm x 25 cm) | Beam | 32MPa | Concrete Rectangular | 250 | 300 | 750 | 6775 | 0.51 | 1243.12 | G300E | 3526695.45 | 27.67 | G300E | 856423.44 | 6.72
5127 | Story6 | B44 | 32 MPa RC Beam (30 cm x 25 cm) | Beam | 32MPa | Concrete Rectangular | 250 | 300 | 750 | 4375 | 0.33 | 802.75 | G300E | 1784687.5 | 14 | G300E | 168247.5 | 1.32
5128 | Story6 | B45 | 32 MPa RC Beam (30 cm x 25 cm) | Beam | 32MPa | Concrete Rectangular | 250 | 300 | 750 | 6775 | 0.51 | 1243.12 | G300E | 3140828.41 | 24.64 | G300E | 802530.78 | 6.3
5129 | Story6 | B46 | 32 MPa RC Beam (30 cm x 25 cm) | Beam | 32MPa | Concrete Rectangular | 250 | 300 | 750 | 6775 | 0.51 | 1243.12 | G300E | 1870515.91 | 14.68 | G300E | 1621072.73 | 12.72
5130 | Story6 | B47 | 32 MPa RC Beam (30 cm x 25 cm) | Beam | 32MPa | Concrete Rectangular | 250 | 300 | 750 | 4375 | 0.33 | 802.75 | G300E | 1583750 | 12.43 | G300E | 959220.31 | 7.53
5131 | Story6 | B48 | 32 MPa RC Beam (30 cm x 25 cm) | Beam | 32MPa | Concrete Rectangular | 250 | 300 | 750 | 6775 | 0.51 | 1243.12 | G300E | 3016106.82 | 23.67 | G300E | 1728858.05 | 13.57
5132 | Story6 | B49 | 32 MPa RC Beam (30 cm x 25 cm) | Beam | 32MPa | Concrete Rectangular | 250 | 300 | 750 | 4375 | 0.33 | 802.75 | G300E | 1817812.5 | 14.26 | G300E | 516564.38 | 4.05
5133 | Story6 | B5 | 32 MPa RC Beam (30 cm x 25 cm) | Beam | 32MPa | Concrete Rectangular | 250 | 300 | 750 | 6775 | 0.51 | 1243.12 | G300E | 4099182.95 | 32.16 | G300E | 539718.36 | 4.23
5134 | Story6 | B50 | 32 MPa RC Beam (30 cm x 25 cm) | Beam | 32MPa | Concrete Rectangular | 250 | 300 | 750 | 6775 | 0.51 | 1243.12 | G300E | 2880606.82 | 22.6 | G300E | 1728858.05 | 13.57
5135 | Story6 | B51 | 32 MPa RC Beam (30 cm x 25 cm) | Beam | 32MPa | Concrete Rectangular | 250 | 300 | 750 | 4800 | 0.36 | 880.73 | G300E | 2043520 | 16.03 | G300E | 1379520.64 | 10.82
5136 | Story6 | B55 | 32 MPa RC Beam (30 cm x 25 cm) | Beam | 32MPa | Concrete Rectangular | 250 | 300 | 750 | 4375 | 0.33 | 802.75 | G300E | 1867833.33 | 14.66 | G300E | 1147708.92 | 9.01
5137 | Story6 | B56 | 32 MPa RC Beam (30 cm x 25 cm) | Beam | 32MPa | Concrete Rectangular | 250 | 300 | 750 | 6775 | 0.51 | 1243.12 | G300E | 2876911.36 | 22.57 | G300E | 1728858.05 | 13.57
5138 | Story6 | B57 | 32 MPa RC Beam (30 cm x 25 cm) | Beam | 32MPa | Concrete Rectangular | 250 | 300 | 750 | 4375 | 0.33 | 802.75 | G300E | 1814687.5 | 14.24 | G300E | 516564.38 | 4.05
5139 | Story6 | B58 | 32 MPa RC Beam (30 cm x 25 cm) | Beam | 32MPa | Concrete Rectangular | 250 | 300 | 750 | 6775 | 0.51 | 1243.12 | G300E | 3016722.73 | 23.67 | G300E | 1728858.05 | 13.57
5140 | Story6 | B59 | 32 MPa RC Beam (30 cm x 25 cm) | Beam | 32MPa | Concrete Rectangular | 250 | 300 | 750 | 4375 | 0.33 | 802.75 | G300E | 1583437.5 | 12.42 | G300E | 959220.31 | 7.53
5141 | Story6 | B6 | 32 MPa RC Beam (30 cm x 25 cm) | Beam | 32MPa | Concrete Rectangular | 250 | 300 | 750 | 4375 | 0.33 | 802.75 | G300E | 1024375 | 8.04 | G300E | 1598750 | 12.54
5142 | Story6 | B60 | 32 MPa RC Beam (30 cm x 25 cm) | Beam | 32MPa | Concrete Rectangular | 250 | 300 | 750 | 6775 | 0.51 | 1243.12 | G300E | 1870515.91 | 14.68 | G300E | 1621072.73 | 12.72
5143 | Story6 | B61 | 32 MPa RC Beam (30 cm x 25 cm) | Beam | 32MPa | Concrete Rectangular | 250 | 300 | 750 | 6775 | 0.51 | 1243.12 | G300E | 3140520.45 | 24.64 | G300E | 802530.78 | 6.3
5144 | Story6 | B62 | 32 MPa RC Beam (30 cm x 25 cm) | Beam | 32MPa | Concrete Rectangular | 250 | 300 | 750 | 4375 | 0.33 | 802.75 | G300E | 1583750 | 12.43 | G300E | 959220.31 | 7.53
5145 | Story6 | B63 | 32 MPa RC Beam (30 cm x 25 cm) | Beam | 32MPa | Concrete Rectangular | 250 | 300 | 750 | 6775 | 0.51 | 1243.12 | G300E | 3526695.45 | 27.67 | G300E | 856423.44 | 6.72
5146 | Story6 | B64 | 32 MPa RC Beam (30 cm x 25 cm) | Beam | 32MPa | Concrete Rectangular | 250 | 300 | 750 | 4375 | 0.33 | 802.75 | G300E | 1817812.5 | 14.26 | G300E | 516564.38 | 4.05
5147 | Story6 | B65 | 32 MPa RC Beam (30 cm x 25 cm) | Beam | 32MPa | Concrete Rectangular | 250 | 300 | 750 | 6775 | 0.51 | 1243.12 | G300E | 3515301.14 | 27.58 | G300E | 856423.44 | 6.72
5148 | Story6 | B66 | 32 MPa RC Beam (30 cm x 25 cm) | Beam | 32MPa | Concrete Rectangular | 250 | 300 | 750 | 4800 | 0.36 | 880.73 | G300E | 2043520 | 16.03 | G300E | 1379520.64 | 10.82
5149 | Story6 | B67 | 32 MPa RC Beam (30 cm x 25 cm) | Beam | 32MPa | Concrete Rectangular | 250 | 300 | 750 | 6775 | 0.51 | 1243.12 | G300E | 4023466.3 | 31.57 | G300E | 929944.16 | 7.3
5150 | Story6 | B69 | 32 MPa RC Beam (30 cm x 25 cm) | Beam | 32MPa | Concrete Rectangular | 250 | 300 | 750 | 6775 | 0.51 | 1243.12 | G300E | 4029063.04 | 31.61 | G300E | 929944.16 | 7.3
5151 | Story6 | B7 | 32 MPa RC Beam (30 cm x 25 cm) | Beam | 32MPa | Concrete Rectangular | 250 | 300 | 750 | 6775 | 0.51 | 1243.12 | G300E | 3667430.68 | 28.78 | G300E | 890283.04 | 6.99
5152 | Story6 | B70 | 32 MPa RC Beam (30 cm x 25 cm) | Beam | 32MPa | Concrete Rectangular | 250 | 300 | 750 | 4375 | 0.33 | 802.75 | G300E | 1798437.5 | 14.11 | G300E | 1401876.25 | 11
5153 | Story6 | B71 | 32 MPa RC Beam (30 cm x 25 cm) | Beam | 32MPa | Concrete Rectangular | 250 | 300 | 750 | 6775 | 0.51 | 1243.12 | G300E | 3513145.45 | 27.57 | G300E | 856423.44 | 6.72
5154 | Story6 | B72 | 32 MPa RC Beam (30 cm x 25 cm) | Beam | 32MPa | Concrete Rectangular | 250 | 300 | 750 | 4375 | 0.33 | 802.75 | G300E | 1817500 | 14.26 | G300E | 516564.38 | 4.05
5155 | Story6 | B73 | 32 MPa RC Beam (30 cm x 25 cm) | Beam | 32MPa | Concrete Rectangular | 250 | 300 | 750 | 6775 | 0.51 | 1243.12 | G300E | 3501545.83 | 27.47 | G300E | 785054.82 | 6.16
5156 | Story6 | B74 | 32 MPa RC Beam (30 cm x 25 cm) | Beam | 32MPa | Concrete Rectangular | 250 | 300 | 750 | 4375 | 0.33 | 802.75 | G300E | 1577812.5 | 12.38 | G300E | 1076720.31 | 8.45
5157 | Story6 | B75 | 32 MPa RC Beam (30 cm x 25 cm) | Beam | 32MPa | Concrete Rectangular | 250 | 300 | 750 | 6775 | 0.51 | 1243.12 | G300E | 3133437.5 | 24.59 | G300E | 775584.45 | 6.09
5158 | Story6 | B76 | 32 MPa RC Beam (30 cm x 25 cm) | Beam | 32MPa | Concrete Rectangular | 250 | 300 | 750 | 6775 | 0.51 | 1243.12 | G300E | 3027809.09 | 23.76 | G300E | 748638.12 | 5.87
5159 | Story6 | B77 | 32 MPa RC Beam (30 cm x 25 cm) | Beam | 32MPa | Concrete Rectangular | 250 | 300 | 750 | 4375 | 0.33 | 802.75 | G300E | 1784687.5 | 14 | G300E | 168253.12 | 1.32
5160 | Story6 | B78 | 32 MPa RC Beam (30 cm x 25 cm) | Beam | 32MPa | Concrete Rectangular | 250 | 300 | 750 | 6775 | 0.51 | 1243.12 | G300E | 3474651.14 | 27.26 | G300E | 856423.44 | 6.72
5161 | Story6 | B79 | 32 MPa RC Beam (30 cm x 25 cm) | Beam | 32MPa | Concrete Rectangular | 250 | 300 | 750 | 4375 | 0.33 | 802.75 | G300E | 1712187.5 | 13.43 | G300E | 164064.38 | 1.29
5162 | Story6 | B8 | 32 MPa RC Beam (30 cm x 25 cm) | Beam | 32MPa | Concrete Rectangular | 250 | 300 | 750 | 4375 | 0.33 | 802.75 | G300E | 1325000 | 10.4 | G300E | 1630000 | 12.79
5163 | Story6 | B80 | 32 MPa RC Beam (30 cm x 25 cm) | Beam | 32MPa | Concrete Rectangular | 250 | 300 | 750 | 6775 | 0.51 | 1243.12 | G300E | 3528235.23 | 27.68 | G300E | 856423.44 | 6.72
5164 | Story6 | B81 | 32 MPa RC Beam (30 cm x 25 cm) | Beam | 32MPa | Concrete Rectangular | 250 | 300 | 750 | 4375 | 0.33 | 802.75 | G300E | 1655937.5 | 12.99 | G300E | 869064.38 | 6.82
5165 | Story6 | B82 | 32 MPa RC Beam (30 cm x 25 cm) | Beam | 32MPa | Concrete Rectangular | 250 | 300 | 750 | 6775 | 0.51 | 1243.12 | G300E | 3598448.86 | 28.23 | G300E | 856423.44 | 6.72
5166 | Story6 | B83 | 32 MPa RC Beam (30 cm x 25 cm) | Beam | 32MPa | Concrete Rectangular | 250 | 300 | 750 | 4375 | 0.33 | 802.75 | G300E | 1586875 | 12.45 | G300E | 869064.38 | 6.82
5167 | Story6 | B84 | 32 MPa RC Beam (30 cm x 25 cm) | Beam | 32MPa | Concrete Rectangular | 250 | 300 | 750 | 6775 | 0.51 | 1243.12 | G300E | 3598448.86 | 28.23 | G300E | 856423.44 | 6.72
5168 | Story6 | B85 | 32 MPa RC Beam (30 cm x 25 cm) | Beam | 32MPa | Concrete Rectangular | 250 | 300 | 750 | 4375 | 0.33 | 802.75 | G300E | 1655312.5 | 12.99 | G300E | 869064.38 | 6.82
5169 | Story6 | B86 | 32 MPa RC Beam (30 cm x 25 cm) | Beam | 32MPa | Concrete Rectangular | 250 | 300 | 750 | 6775 | 0.51 | 1243.12 | G300E | 3527619.32 | 27.68 | G300E | 856423.44 | 6.72
5170 | Story6 | B87 | 32 MPa RC Beam (30 cm x 25 cm) | Beam | 32MPa | Concrete Rectangular | 250 | 300 | 750 | 4375 | 0.33 | 802.75 | G300E | 1711562.5 | 13.43 | G300E | 164064.38 | 1.29
5171 | Story6 | B88 | 32 MPa RC Beam (30 cm x 25 cm) | Beam | 32MPa | Concrete Rectangular | 250 | 300 | 750 | 6775 | 0.51 | 1243.12 | G300E | 3478962.5 | 27.3 | G300E | 856423.44 | 6.72
5172 | Story6 | B89 | 32 MPa RC Beam (30 cm x 25 cm) | Beam | 32MPa | Concrete Rectangular | 250 | 300 | 750 | 4375 | 0.33 | 802.75 | G300E | 1672279.41 | 13.12 | G300E | 356562.76 | 2.8
5173 | Story6 | B9 | 32 MPa RC Beam (30 cm x 25 cm) | Beam | 32MPa | Concrete Rectangular | 250 | 300 | 750 | 6775 | 0.51 | 1243.12 | G300E | 3732717.05 | 29.29 | G300E | 863334.86 | 6.77
5174 | Story6 | B90 | 32 MPa RC Beam (30 cm x 25 cm) | Beam | 32MPa | Concrete Rectangular | 250 | 300 | 750 | 6775 | 0.51 | 1243.12 | G300E | 2973635.87 | 23.33 | G300E | 801070.4 | 6.29
5175 | Story6 | B91 | 32 MPa RC Beam (30 cm x 25 cm) | Beam | 32MPa | Concrete Rectangular | 250 | 300 | 750 | 6775 | 0.51 | 1243.12 | G300E | 3390887.5 | 26.61 | G300E | 829477.11 | 6.51
5176 | Story6 | B92 | 32 MPa RC Beam (30 cm x 25 cm) | Beam | 32MPa | Concrete Rectangular | 250 | 300 | 750 | 4375 | 0.33 | 802.75 | G300E | 1788750 | 14.04 | G300E | 168413.44 | 1.32
5177 | Story6 | B93 | 32 MPa RC Beam (30 cm x 25 cm) | Beam | 32MPa | Concrete Rectangular | 250 | 300 | 750 | 6775 | 0.51 | 1243.12 | G300E | 4092715.91 | 32.11 | G300E | 537902.05 | 4.22
5178 | Story6 | B94 | 32 MPa RC Beam (30 cm x 25 cm) | Beam | 32MPa | Concrete Rectangular | 250 | 300 | 750 | 4375 | 0.33 | 802.75 | G300E | 1705000 | 13.38 | G300E | 164064.38 | 1.29
5179 | Story6 | B95 | 32 MPa RC Beam (30 cm x 25 cm) | Beam | 32MPa | Concrete Rectangular | 250 | 300 | 750 | 6775 | 0.51 | 1243.12 | G300E | 4099182.95 | 32.16 | G300E | 539708.2 | 4.23
5180 | Story6 | B96 | 32 MPa RC Beam (30 cm x 25 cm) | Beam | 32MPa | Concrete Rectangular | 250 | 300 | 750 | 4375 | 0.33 | 802.75 | G300E | 1669687.5 | 13.1 | G300E | 164064.38 | 1.29
5181 | Story6 | B97 | 32 MPa RC Beam (30 cm x 25 cm) | Beam | 32MPa | Concrete Rectangular | 250 | 300 | 750 | 6775 | 0.51 | 1243.12 | G300E | 3732717.05 | 29.29 | G300E | 863333.01 | 6.77
5182 | Story6 | B98 | 32 MPa RC Beam (30 cm x 25 cm) | Beam | 32MPa | Concrete Rectangular | 250 | 300 | 750 | 4375 | 0.33 | 802.75 | G300E | 1618750 | 12.7 | G300E | 869064.38 | 6.82
5183 | Story6 | B99 | 32 MPa RC Beam (30 cm x 25 cm) | Beam | 32MPa | Concrete Rectangular | 250 | 300 | 750 | 6775 | 0.51 | 1243.12 | G300E | 3732717.05 | 29.29 | G300E | 863334.86 | 6.77
5184 | Story7 | B1 | 32 MPa RC Beam (32.5 cm x 25 cm) | Beam | 32MPa | Concrete Rectangular | 250 | 325 | 812.5 | 6787.5 | 0.55 | 1349.2 | G300E | 2362640.22 | 18.54 | G300E | 2455405.28 | 19.27
5185 | Story7 | B10 | 32 MPa RC Beam (32.5 cm x 25 cm) | Beam | 32MPa | Concrete Rectangular | 250 | 325 | 812.5 | 4387.5 | 0.36 | 872.13 | G300E | 1522736.72 | 11.95 | G300E | 940720.93 | 7.38
5186 | Story7 | B100 | 32 MPa RC Beam (32.5 cm x 25 cm) | Beam | 32MPa | Concrete Rectangular | 250 | 325 | 812.5 | 4387.5 | 0.36 | 872.13 | G300E | 1666623.21 | 13.08 | G300E | 926626.37 | 7.27
5187 | Story7 | B101 | 32 MPa RC Beam (32.5 cm x 25 cm) | Beam | 32MPa | Concrete Rectangular | 250 | 325 | 812.5 | 6787.5 | 0.55 | 1349.2 | G300E | 4024061.93 | 31.57 | G300E | 711619.01 | 5.58
5188 | Story7 | B102 | 32 MPa RC Beam (32.5 cm x 25 cm) | Beam | 32MPa | Concrete Rectangular | 250 | 325 | 812.5 | 4387.5 | 0.36 | 872.13 | G300E | 1689814.29 | 13.26 | G300E | 552435.3 | 4.33
5189 | Story7 | B103 | 32 MPa RC Beam (32.5 cm x 25 cm) | Beam | 32MPa | Concrete Rectangular | 250 | 325 | 812.5 | 6787.5 | 0.55 | 1349.2 | G300E | 3477359.66 | 27.28 | G300E | 1549623.35 | 12.16
5190 | Story7 | B104 | 32 MPa RC Beam (32.5 cm x 25 cm) | Beam | 32MPa | Concrete Rectangular | 250 | 325 | 812.5 | 4387.5 | 0.36 | 872.13 | G300E | 1510866.96 | 11.85 | G300E | 1205794.45 | 9.46
5191 | Story7 | B105 | 32 MPa RC Beam (32.5 cm x 25 cm) | Beam | 32MPa | Concrete Rectangular | 250 | 325 | 812.5 | 6787.5 | 0.55 | 1349.2 | G300E | 2224234.24 | 17.45 | G300E | 2455405.28 | 19.27
5192 | Story7 | B106 | 32 MPa RC Beam (32.5 cm x 25 cm) | Beam | 32MPa | Concrete Rectangular | 250 | 325 | 812.5 | 4387.5 | 0.36 | 872.13 | G300E | 1396980 | 10.96 | G300E | 1446926.28 | 11.35
5193 | Story7 | B107 | 32 MPa RC Beam (32.5 cm x 25 cm) | Beam | 32MPa | Concrete Rectangular | 250 | 325 | 812.5 | 4387.5 | 0.36 | 872.13 | G300E | 1090920.54 | 8.56 | G300E | 1828884.4 | 14.35
5194 | Story7 | B108 | 32 MPa RC Beam (32.5 cm x 25 cm) | Beam | 32MPa | Concrete Rectangular | 250 | 325 | 812.5 | 4387.5 | 0.36 | 872.13 | G300E | 1534253.91 | 12.04 | G300E | 940720.93 | 7.38
5195 | Story7 | B109 | 32 MPa RC Beam (32.5 cm x 25 cm) | Beam | 32MPa | Concrete Rectangular | 250 | 325 | 812.5 | 4387.5 | 0.36 | 872.13 | G300E | 1196847.32 | 9.39 | G300E | 1960196.01 | 15.38
5196 | Story7 | B11 | 32 MPa RC Beam (32.5 cm x 25 cm) | Beam | 32MPa | Concrete Rectangular | 250 | 325 | 812.5 | 6787.5 | 0.55 | 1349.2 | G300E | 4023753.41 | 31.57 | G300E | 711626.03 | 5.58
5197 | Story7 | B110 | 32 MPa RC Beam (32.5 cm x 25 cm) | Beam | 32MPa | Concrete Rectangular | 250 | 325 | 812.5 | 4387.5 | 0.36 | 872.13 | G300E | 1534253.91 | 12.04 | G300E | 940720.93 | 7.38
5198 | Story7 | B111 | 32 MPa RC Beam (32.5 cm x 25 cm) | Beam | 32MPa | Concrete Rectangular | 250 | 325 | 812.5 | 4387.5 | 0.36 | 872.13 | G300E | 1090607.14 | 8.56 | G300E | 1828884.4 | 14.35
5199 | Story7 | B112 | 32 MPa RC Beam (32.5 cm x 25 cm) | Beam | 32MPa | Concrete Rectangular | 250 | 325 | 812.5 | 4387.5 | 0.36 | 872.13 | G300E | 1396980 | 10.96 | G300E | 1446926.28 | 11.35
5200 | Story7 | B12 | 32 MPa RC Beam (32.5 cm x 25 cm) | Beam | 32MPa | Concrete Rectangular | 250 | 325 | 812.5 | 4387.5 | 0.36 | 872.13 | G300E | 1090607.14 | 8.56 | G300E | 1828884.4 | 14.35
5201 | Story7 | B13 | 32 MPa RC Beam (32.5 cm x 25 cm) | Beam | 32MPa | Concrete Rectangular | 250 | 325 | 812.5 | 6787.5 | 0.55 | 1349.2 | G300E | 3477976.7 | 27.29 | G300E | 1549623.35 | 12.16
5202 | Story7 | B14 | 32 MPa RC Beam (32.5 cm x 25 cm) | Beam | 32MPa | Concrete Rectangular | 250 | 325 | 812.5 | 4387.5 | 0.36 | 872.13 | G300E | 1396980 | 10.96 | G300E | 1446926.28 | 11.35
5203 | Story7 | B15 | 32 MPa RC Beam (32.5 cm x 25 cm) | Beam | 32MPa | Concrete Rectangular | 250 | 325 | 812.5 | 6787.5 | 0.55 | 1349.2 | G300E | 2362345.11 | 18.54 | G300E | 2455405.28 | 19.27
5204 | Story7 | B16 | 32 MPa RC Beam (32.5 cm x 25 cm) | Beam | 32MPa | Concrete Rectangular | 250 | 325 | 812.5 | 6787.5 | 0.55 | 1349.2 | G300E | 3266021.59 | 25.63 | G300E | 1087700.89 | 8.53
5205 | Story7 | B17 | 32 MPa RC Beam (32.5 cm x 25 cm) | Beam | 32MPa | Concrete Rectangular | 250 | 325 | 812.5 | 4387.5 | 0.36 | 872.13 | G300E | 1514941.07 | 11.89 | G300E | 1176087.08 | 9.23
5206 | Story7 | B18 | 32 MPa RC Beam (32.5 cm x 25 cm) | Beam | 32MPa | Concrete Rectangular | 250 | 325 | 812.5 | 6787.5 | 0.55 | 1349.2 | G300E | 3725411.93 | 29.23 | G300E | 1087700.89 | 8.53
5207 | Story7 | B19 | 32 MPa RC Beam (32.5 cm x 25 cm) | Beam | 32MPa | Concrete Rectangular | 250 | 325 | 812.5 | 4387.5 | 0.36 | 872.13 | G300E | 1691067.86 | 13.27 | G300E | 552435.3 | 4.33
5208 | Story7 | B2 | 32 MPa RC Beam (32.5 cm x 25 cm) | Beam | 32MPa | Concrete Rectangular | 250 | 325 | 812.5 | 4387.5 | 0.36 | 872.13 | G300E | 1396980 | 10.96 | G300E | 1446926.28 | 11.35
5209 | Story7 | B20 | 32 MPa RC Beam (32.5 cm x 25 cm) | Beam | 32MPa | Concrete Rectangular | 250 | 325 | 812.5 | 6787.5 | 0.55 | 1349.2 | G300E | 3718007.39 | 29.17 | G300E | 1087700.89 | 8.53
5210 | Story7 | B21 | 32 MPa RC Beam (32.5 cm x 25 cm) | Beam | 32MPa | Concrete Rectangular | 250 | 325 | 812.5 | 4387.5 | 0.36 | 872.13 | G300E | 1666623.21 | 13.08 | G300E | 926626.37 | 7.27
5211 | Story7 | B22 | 32 MPa RC Beam (32.5 cm x 25 cm) | Beam | 32MPa | Concrete Rectangular | 250 | 325 | 812.5 | 6787.5 | 0.55 | 1349.2 | G300E | 3770456.25 | 29.58 | G300E | 690079.03 | 5.41
5212 | Story7 | B23 | 32 MPa RC Beam (32.5 cm x 25 cm) | Beam | 32MPa | Concrete Rectangular | 250 | 325 | 812.5 | 4387.5 | 0.36 | 872.13 | G300E | 1673517.86 | 13.13 | G300E | 926626.37 | 7.27
5213 | Story7 | B24 | 32 MPa RC Beam (32.5 cm x 25 cm) | Beam | 32MPa | Concrete Rectangular | 250 | 325 | 812.5 | 6787.5 | 0.55 | 1349.2 | G300E | 3770147.73 | 29.58 | G300E | 690079.03 | 5.41
5214 | Story7 | B25 | 32 MPa RC Beam (32.5 cm x 25 cm) | Beam | 32MPa | Concrete Rectangular | 250 | 325 | 812.5 | 4387.5 | 0.36 | 872.13 | G300E | 1666623.21 | 13.08 | G300E | 926626.37 | 7.27
5215 | Story7 | B26 | 32 MPa RC Beam (32.5 cm x 25 cm) | Beam | 32MPa | Concrete Rectangular | 250 | 325 | 812.5 | 6787.5 | 0.55 | 1349.2 | G300E | 3718007.39 | 29.17 | G300E | 1087700.89 | 8.53
5216 | Story7 | B27 | 32 MPa RC Beam (32.5 cm x 25 cm) | Beam | 32MPa | Concrete Rectangular | 250 | 325 | 812.5 | 4387.5 | 0.36 | 872.13 | G300E | 1690754.46 | 13.27 | G300E | 552435.3 | 4.33
5217 | Story7 | B28 | 32 MPa RC Beam (32.5 cm x 25 cm) | Beam | 32MPa | Concrete Rectangular | 250 | 325 | 812.5 | 6787.5 | 0.55 | 1349.2 | G300E | 3725720.45 | 29.23 | G300E | 1087700.89 | 8.53
5218 | Story7 | B29 | 32 MPa RC Beam (32.5 cm x 25 cm) | Beam | 32MPa | Concrete Rectangular | 250 | 325 | 812.5 | 4387.5 | 0.36 | 872.13 | G300E | 1514941.07 | 11.89 | G300E | 1176087.08 | 9.23
5219 | Story7 | B3 | 32 MPa RC Beam (32.5 cm x 25 cm) | Beam | 32MPa | Concrete Rectangular | 250 | 325 | 812.5 | 6787.5 | 0.55 | 1349.2 | G300E | 3477976.7 | 27.29 | G300E | 1549623.35 | 12.16
5220 | Story7 | B30 | 32 MPa RC Beam (32.5 cm x 25 cm) | Beam | 32MPa | Concrete Rectangular | 250 | 325 | 812.5 | 6787.5 | 0.55 | 1349.2 | G300E | 3265713.07 | 25.62 | G300E | 1087700.89 | 8.53
5221 | Story7 | B31 | 32 MPa RC Beam (32.5 cm x 25 cm) | Beam | 32MPa | Concrete Rectangular | 250 | 325 | 812.5 | 6787.5 | 0.55 | 1349.2 | G300E | 2749527.72 | 21.57 | G300E | 2393900.34 | 18.78
5222 | Story7 | B32 | 32 MPa RC Beam (32.5 cm x 25 cm) | Beam | 32MPa | Concrete Rectangular | 250 | 325 | 812.5 | 4387.5 | 0.36 | 872.13 | G300E | 1760327.68 | 13.81 | G300E | 928979.16 | 7.29
5223 | Story7 | B33 | 32 MPa RC Beam (32.5 cm x 25 cm) | Beam | 32MPa | Concrete Rectangular | 250 | 325 | 812.5 | 6787.5 | 0.55 | 1349.2 | G300E | 3340375.57 | 26.21 | G300E | 1520377.63 | 11.93
5224 | Story7 | B34 | 32 MPa RC Beam (32.5 cm x 25 cm) | Beam | 32MPa | Concrete Rectangular | 250 | 325 | 812.5 | 4387.5 | 0.36 | 872.13 | G300E | 1762521.43 | 13.83 | G300E | 178244.22 | 1.4
5225 | Story7 | B35 | 32 MPa RC Beam (32.5 cm x 25 cm) | Beam | 32MPa | Concrete Rectangular | 250 | 325 | 812.5 | 6787.5 | 0.55 | 1349.2 | G300E | 3655068.75 | 28.68 | G300E | 1058455.17 | 8.31
5226 | Story7 | B36 | 32 MPa RC Beam (32.5 cm x 25 cm) | Beam | 32MPa | Concrete Rectangular | 250 | 325 | 812.5 | 4387.5 | 0.36 | 872.13 | G300E | 1683859.82 | 13.21 | G300E | 926626.37 | 7.27
5227 | Story7 | B37 | 32 MPa RC Beam (32.5 cm x 25 cm) | Beam | 32MPa | Concrete Rectangular | 250 | 325 | 812.5 | 7200 | 0.58 | 1431.19 | G300E | 4439269.57 | 34.83 | G300E | 1352821.46 | 10.61
5228 | Story7 | B38 | 32 MPa RC Beam (32.5 cm x 25 cm) | Beam | 32MPa | Concrete Rectangular | 250 | 325 | 812.5 | 4387.5 | 0.36 | 872.13 | G300E | 1610839.29 | 12.64 | G300E | 926626.37 | 7.27
5229 | Story7 | B39 | 32 MPa RC Beam (32.5 cm x 25 cm) | Beam | 32MPa | Concrete Rectangular | 250 | 325 | 812.5 | 7200 | 0.58 | 1431.19 | G300E | 4440521.74 | 34.84 | G300E | 1352821.46 | 10.61
5230 | Story7 | B4 | 32 MPa RC Beam (32.5 cm x 25 cm) | Beam | 32MPa | Concrete Rectangular | 250 | 325 | 812.5 | 4387.5 | 0.36 | 872.13 | G300E | 1090920.54 | 8.56 | G300E | 1828884.4 | 14.35
5231 | Story7 | B40 | 32 MPa RC Beam (32.5 cm x 25 cm) | Beam | 32MPa | Concrete Rectangular | 250 | 325 | 812.5 | 4387.5 | 0.36 | 872.13 | G300E | 1683859.82 | 13.21 | G300E | 926626.37 | 7.27
5232 | Story7 | B41 | 32 MPa RC Beam (32.5 cm x 25 cm) | Beam | 32MPa | Concrete Rectangular | 250 | 325 | 812.5 | 6787.5 | 0.55 | 1349.2 | G300E | 3655068.75 | 28.68 | G300E | 1058455.17 | 8.31
5233 | Story7 | B42 | 32 MPa RC Beam (32.5 cm x 25 cm) | Beam | 32MPa | Concrete Rectangular | 250 | 325 | 812.5 | 4387.5 | 0.36 | 872.13 | G300E | 1762521.43 | 13.83 | G300E | 178244.22 | 1.4
5234 | Story7 | B43 | 32 MPa RC Beam (32.5 cm x 25 cm) | Beam | 32MPa | Concrete Rectangular | 250 | 325 | 812.5 | 6787.5 | 0.55 | 1349.2 | G300E | 3340375.57 | 26.21 | G300E | 1520377.63 | 11.93
5235 | Story7 | B44 | 32 MPa RC Beam (32.5 cm x 25 cm) | Beam | 32MPa | Concrete Rectangular | 250 | 325 | 812.5 | 4387.5 | 0.36 | 872.13 | G300E | 1760014.29 | 13.81 | G300E | 928936.39 | 7.29
5236 | Story7 | B45 | 32 MPa RC Beam (32.5 cm x 25 cm) | Beam | 32MPa | Concrete Rectangular | 250 | 325 | 812.5 | 6787.5 | 0.55 | 1349.2 | G300E | 2750708.15 | 21.58 | G300E | 2393900.34 | 18.78
5237 | Story7 | B46 | 32 MPa RC Beam (32.5 cm x 25 cm) | Beam | 32MPa | Concrete Rectangular | 250 | 325 | 812.5 | 6787.5 | 0.55 | 1349.2 | G300E | 3289469.32 | 25.81 | G300E | 1087700.89 | 8.53
5238 | Story7 | B47 | 32 MPa RC Beam (32.5 cm x 25 cm) | Beam | 32MPa | Concrete Rectangular | 250 | 325 | 812.5 | 4387.5 | 0.36 | 872.13 | G300E | 1686053.57 | 13.23 | G300E | 1734423.25 | 13.61
5239 | Story7 | B48 | 32 MPa RC Beam (32.5 cm x 25 cm) | Beam | 32MPa | Concrete Rectangular | 250 | 325 | 812.5 | 6787.5 | 0.55 | 1349.2 | G300E | 3657845.45 | 28.7 | G300E | 1087700.89 | 8.53
5240 | Story7 | B49 | 32 MPa RC Beam (32.5 cm x 25 cm) | Beam | 32MPa | Concrete Rectangular | 250 | 325 | 812.5 | 4387.5 | 0.36 | 872.13 | G300E | 1858419.64 | 14.58 | G300E | 552435.3 | 4.33
5241 | Story7 | B5 | 32 MPa RC Beam (32.5 cm x 25 cm) | Beam | 32MPa | Concrete Rectangular | 250 | 325 | 812.5 | 6787.5 | 0.55 | 1349.2 | G300E | 4023753.41 | 31.57 | G300E | 711631.04 | 5.58
5242 | Story7 | B50 | 32 MPa RC Beam (32.5 cm x 25 cm) | Beam | 32MPa | Concrete Rectangular | 250 | 325 | 812.5 | 6787.5 | 0.55 | 1349.2 | G300E | 3022288.64 | 23.71 | G300E | 2011545.81 | 15.78
5243 | Story7 | B51 | 32 MPa RC Beam (32.5 cm x 25 cm) | Beam | 32MPa | Concrete Rectangular | 250 | 325 | 812.5 | 4800 | 0.39 | 954.13 | G300E | 2114560 | 16.59 | G300E | 1643629.44 | 12.9
5244 | Story7 | B55 | 32 MPa RC Beam (32.5 cm x 25 cm) | Beam | 32MPa | Concrete Rectangular | 250 | 325 | 812.5 | 4387.5 | 0.36 | 872.13 | G300E | 1935765 | 15.19 | G300E | 1385965.04 | 10.87
5245 | Story7 | B56 | 32 MPa RC Beam (32.5 cm x 25 cm) | Beam | 32MPa | Concrete Rectangular | 250 | 325 | 812.5 | 6787.5 | 0.55 | 1349.2 | G300E | 3017660.8 | 23.68 | G300E | 2011545.81 | 15.78
5246 | Story7 | B57 | 32 MPa RC Beam (32.5 cm x 25 cm) | Beam | 32MPa | Concrete Rectangular | 250 | 325 | 812.5 | 4387.5 | 0.36 | 872.13 | G300E | 1857166.07 | 14.57 | G300E | 552435.3 | 4.33
5247 | Story7 | B58 | 32 MPa RC Beam (32.5 cm x 25 cm) | Beam | 32MPa | Concrete Rectangular | 250 | 325 | 812.5 | 6787.5 | 0.55 | 1349.2 | G300E | 3657536.93 | 28.7 | G300E | 1087700.89 | 8.53
5248 | Story7 | B59 | 32 MPa RC Beam (32.5 cm x 25 cm) | Beam | 32MPa | Concrete Rectangular | 250 | 325 | 812.5 | 4387.5 | 0.36 | 872.13 | G300E | 1686053.57 | 13.23 | G300E | 1734423.25 | 13.61
5249 | Story7 | B6 | 32 MPa RC Beam (32.5 cm x 25 cm) | Beam | 32MPa | Concrete Rectangular | 250 | 325 | 812.5 | 4387.5 | 0.36 | 872.13 | G300E | 1522736.72 | 11.95 | G300E | 940720.93 | 7.38
5250 | Story7 | B60 | 32 MPa RC Beam (32.5 cm x 25 cm) | Beam | 32MPa | Concrete Rectangular | 250 | 325 | 812.5 | 6787.5 | 0.55 | 1349.2 | G300E | 3289469.32 | 25.81 | G300E | 1087700.89 | 8.53
5251 | Story7 | B61 | 32 MPa RC Beam (32.5 cm x 25 cm) | Beam | 32MPa | Concrete Rectangular | 250 | 325 | 812.5 | 6787.5 | 0.55 | 1349.2 | G300E | 2509014.13 | 19.69 | G300E | 2393900.34 | 18.78
5252 | Story7 | B62 | 32 MPa RC Beam (32.5 cm x 25 cm) | Beam | 32MPa | Concrete Rectangular | 250 | 325 | 812.5 | 4387.5 | 0.36 | 872.13 | G300E | 1686053.57 | 13.23 | G300E | 1734423.25 | 13.61
5253 | Story7 | B63 | 32 MPa RC Beam (32.5 cm x 25 cm) | Beam | 32MPa | Concrete Rectangular | 250 | 325 | 812.5 | 6787.5 | 0.55 | 1349.2 | G300E | 3340375.57 | 26.21 | G300E | 1520377.63 | 11.93
5254 | Story7 | B64 | 32 MPa RC Beam (32.5 cm x 25 cm) | Beam | 32MPa | Concrete Rectangular | 250 | 325 | 812.5 | 4387.5 | 0.36 | 872.13 | G300E | 1858419.64 | 14.58 | G300E | 552435.3 | 4.33
5255 | Story7 | B65 | 32 MPa RC Beam (32.5 cm x 25 cm) | Beam | 32MPa | Concrete Rectangular | 250 | 325 | 812.5 | 6787.5 | 0.55 | 1349.2 | G300E | 3655068.75 | 28.68 | G300E | 1058455.17 | 8.31
5256 | Story7 | B66 | 32 MPa RC Beam (32.5 cm x 25 cm) | Beam | 32MPa | Concrete Rectangular | 250 | 325 | 812.5 | 4800 | 0.39 | 954.13 | G300E | 2114560 | 16.59 | G300E | 1643629.44 | 12.9
5257 | Story7 | B67 | 32 MPa RC Beam (32.5 cm x 25 cm) | Beam | 32MPa | Concrete Rectangular | 250 | 325 | 812.5 | 6787.5 | 0.55 | 1349.2 | G300E | 4184936.41 | 32.84 | G300E | 1275316.06 | 10.01
5258 | Story7 | B69 | 32 MPa RC Beam (32.5 cm x 25 cm) | Beam | 32MPa | Concrete Rectangular | 250 | 325 | 812.5 | 6787.5 | 0.55 | 1349.2 | G300E | 4192019.02 | 32.89 | G300E | 1275316.06 | 10.01
5259 | Story7 | B7 | 32 MPa RC Beam (32.5 cm x 25 cm) | Beam | 32MPa | Concrete Rectangular | 250 | 325 | 812.5 | 6787.5 | 0.55 | 1349.2 | G300E | 3815500.57 | 29.94 | G300E | 1089536.83 | 8.55
5260 | Story7 | B70 | 32 MPa RC Beam (32.5 cm x 25 cm) | Beam | 32MPa | Concrete Rectangular | 250 | 325 | 812.5 | 4387.5 | 0.36 | 872.13 | G300E | 1865627.68 | 14.64 | G300E | 1579985.52 | 12.4
5261 | Story7 | B71 | 32 MPa RC Beam (32.5 cm x 25 cm) | Beam | 32MPa | Concrete Rectangular | 250 | 325 | 812.5 | 6787.5 | 0.55 | 1349.2 | G300E | 3651675 | 28.65 | G300E | 1058455.17 | 8.31
5262 | Story7 | B72 | 32 MPa RC Beam (32.5 cm x 25 cm) | Beam | 32MPa | Concrete Rectangular | 250 | 325 | 812.5 | 4387.5 | 0.36 | 872.13 | G300E | 1789159.82 | 14.04 | G300E | 552435.3 | 4.33
5263 | Story7 | B73 | 32 MPa RC Beam (32.5 cm x 25 cm) | Beam | 32MPa | Concrete Rectangular | 250 | 325 | 812.5 | 6787.5 | 0.55 | 1349.2 | G300E | 3381589.06 | 26.53 | G300E | 1784974.77 | 14.01
5264 | Story7 | B74 | 32 MPa RC Beam (32.5 cm x 25 cm) | Beam | 32MPa | Concrete Rectangular | 250 | 325 | 812.5 | 4387.5 | 0.36 | 872.13 | G300E | 1607391.96 | 12.61 | G300E | 1734423.25 | 13.61
5265 | Story7 | B75 | 32 MPa RC Beam (32.5 cm x 25 cm) | Beam | 32MPa | Concrete Rectangular | 250 | 325 | 812.5 | 6787.5 | 0.55 | 1349.2 | G300E | 2437007.61 | 19.12 | G300E | 2511353.6 | 19.71
5266 | Story7 | B76 | 32 MPa RC Beam (32.5 cm x 25 cm) | Beam | 32MPa | Concrete Rectangular | 250 | 325 | 812.5 | 6787.5 | 0.55 | 1349.2 | G300E | 3266021.59 | 25.63 | G300E | 1087700.89 | 8.53
5267 | Story7 | B77 | 32 MPa RC Beam (32.5 cm x 25 cm) | Beam | 32MPa | Concrete Rectangular | 250 | 325 | 812.5 | 4387.5 | 0.36 | 872.13 | G300E | 1760327.68 | 13.81 | G300E | 928966.94 | 7.29
5268 | Story7 | B78 | 32 MPa RC Beam (32.5 cm x 25 cm) | Beam | 32MPa | Concrete Rectangular | 250 | 325 | 812.5 | 6787.5 | 0.55 | 1349.2 | G300E | 3725720.45 | 29.23 | G300E | 1087700.89 | 8.53
5269 | Story7 | B79 | 32 MPa RC Beam (32.5 cm x 25 cm) | Beam | 32MPa | Concrete Rectangular | 250 | 325 | 812.5 | 4387.5 | 0.36 | 872.13 | G300E | 1762521.43 | 13.83 | G300E | 178244.22 | 1.4
5270 | Story7 | B8 | 32 MPa RC Beam (32.5 cm x 25 cm) | Beam | 32MPa | Concrete Rectangular | 250 | 325 | 812.5 | 4387.5 | 0.36 | 872.13 | G300E | 1055507.14 | 8.28 | G300E | 1960196.01 | 15.38
5271 | Story7 | B80 | 32 MPa RC Beam (32.5 cm x 25 cm) | Beam | 32MPa | Concrete Rectangular | 250 | 325 | 812.5 | 6787.5 | 0.55 | 1349.2 | G300E | 3718007.39 | 29.17 | G300E | 1087700.89 | 8.53
5272 | Story7 | B81 | 32 MPa RC Beam (32.5 cm x 25 cm) | Beam | 32MPa | Concrete Rectangular | 250 | 325 | 812.5 | 4387.5 | 0.36 | 872.13 | G300E | 1683859.82 | 13.21 | G300E | 926626.37 | 7.27
5273 | Story7 | B82 | 32 MPa RC Beam (32.5 cm x 25 cm) | Beam | 32MPa | Concrete Rectangular | 250 | 325 | 812.5 | 6787.5 | 0.55 | 1349.2 | G300E | 3770147.73 | 29.58 | G300E | 690079.03 | 5.41
5274 | Story7 | B83 | 32 MPa RC Beam (32.5 cm x 25 cm) | Beam | 32MPa | Concrete Rectangular | 250 | 325 | 812.5 | 4387.5 | 0.36 | 872.13 | G300E | 1611152.68 | 12.64 | G300E | 926626.37 | 7.27
5275 | Story7 | B84 | 32 MPa RC Beam (32.5 cm x 25 cm) | Beam | 32MPa | Concrete Rectangular | 250 | 325 | 812.5 | 6787.5 | 0.55 | 1349.2 | G300E | 3769839.2 | 29.58 | G300E | 690079.03 | 5.41
5276 | Story7 | B85 | 32 MPa RC Beam (32.5 cm x 25 cm) | Beam | 32MPa | Concrete Rectangular | 250 | 325 | 812.5 | 4387.5 | 0.36 | 872.13 | G300E | 1684173.21 | 13.21 | G300E | 926626.37 | 7.27
5277 | Story7 | B86 | 32 MPa RC Beam (32.5 cm x 25 cm) | Beam | 32MPa | Concrete Rectangular | 250 | 325 | 812.5 | 6787.5 | 0.55 | 1349.2 | G300E | 3715847.73 | 29.16 | G300E | 1087700.89 | 8.53
5278 | Story7 | B87 | 32 MPa RC Beam (32.5 cm x 25 cm) | Beam | 32MPa | Concrete Rectangular | 250 | 325 | 812.5 | 4387.5 | 0.36 | 872.13 | G300E | 1761581.25 | 13.82 | G300E | 178244.22 | 1.4
5279 | Story7 | B88 | 32 MPa RC Beam (32.5 cm x 25 cm) | Beam | 32MPa | Concrete Rectangular | 250 | 325 | 812.5 | 6787.5 | 0.55 | 1349.2 | G300E | 3730348.3 | 29.27 | G300E | 1087700.89 | 8.53
5280 | Story7 | B89 | 32 MPa RC Beam (32.5 cm x 25 cm) | Beam | 32MPa | Concrete Rectangular | 250 | 325 | 812.5 | 4387.5 | 0.36 | 872.13 | G300E | 1701575.74 | 13.35 | G300E | 772927.49 | 6.06
5281 | Story7 | B9 | 32 MPa RC Beam (32.5 cm x 25 cm) | Beam | 32MPa | Concrete Rectangular | 250 | 325 | 812.5 | 6787.5 | 0.55 | 1349.2 | G300E | 3815500.57 | 29.94 | G300E | 1089537.83 | 8.55
5282 | Story7 | B90 | 32 MPa RC Beam (32.5 cm x 25 cm) | Beam | 32MPa | Concrete Rectangular | 250 | 325 | 812.5 | 6787.5 | 0.55 | 1349.2 | G300E | 3272460.33 | 25.68 | G300E | 1157862.8 | 9.09
5283 | Story7 | B91 | 32 MPa RC Beam (32.5 cm x 25 cm) | Beam | 32MPa | Concrete Rectangular | 250 | 325 | 812.5 | 6787.5 | 0.55 | 1349.2 | G300E | 2225414.67 | 17.46 | G300E | 2455405.28 | 19.27
5284 | Story7 | B92 | 32 MPa RC Beam (32.5 cm x 25 cm) | Beam | 32MPa | Concrete Rectangular | 250 | 325 | 812.5 | 4387.5 | 0.36 | 872.13 | G300E | 1514941.07 | 11.89 | G300E | 1176087.08 | 9.23
5285 | Story7 | B93 | 32 MPa RC Beam (32.5 cm x 25 cm) | Beam | 32MPa | Concrete Rectangular | 250 | 325 | 812.5 | 6787.5 | 0.55 | 1349.2 | G300E | 3477668.18 | 27.29 | G300E | 1549623.35 | 12.16
5286 | Story7 | B94 | 32 MPa RC Beam (32.5 cm x 25 cm) | Beam | 32MPa | Concrete Rectangular | 250 | 325 | 812.5 | 4387.5 | 0.36 | 872.13 | G300E | 1691067.86 | 13.27 | G300E | 552435.3 | 4.33
5287 | Story7 | B95 | 32 MPa RC Beam (32.5 cm x 25 cm) | Beam | 32MPa | Concrete Rectangular | 250 | 325 | 812.5 | 6787.5 | 0.55 | 1349.2 | G300E | 4024061.93 | 31.57 | G300E | 711622.02 | 5.58
5288 | Story7 | B96 | 32 MPa RC Beam (32.5 cm x 25 cm) | Beam | 32MPa | Concrete Rectangular | 250 | 325 | 812.5 | 4387.5 | 0.36 | 872.13 | G300E | 1666936.61 | 13.08 | G300E | 926626.37 | 7.27
5289 | Story7 | B97 | 32 MPa RC Beam (32.5 cm x 25 cm) | Beam | 32MPa | Concrete Rectangular | 250 | 325 | 812.5 | 6787.5 | 0.55 | 1349.2 | G300E | 3815500.57 | 29.94 | G300E | 1089535.82 | 8.55
5290 | Story7 | B98 | 32 MPa RC Beam (32.5 cm x 25 cm) | Beam | 32MPa | Concrete Rectangular | 250 | 325 | 812.5 | 4387.5 | 0.36 | 872.13 | G300E | 1673517.86 | 13.13 | G300E | 926626.37 | 7.27
5291 | Story7 | B99 | 32 MPa RC Beam (32.5 cm x 25 cm) | Beam | 32MPa | Concrete Rectangular | 250 | 325 | 812.5 | 6787.5 | 0.55 | 1349.2 | G300E | 3815809.09 | 29.94 | G300E | 1089534.82 | 8.55
5292 | Story8 | B1 | 32 MPa RC Beam (32.5 cm x 25 cm) | Beam | 32MPa | Concrete Rectangular | 250 | 325 | 812.5 | 6787.5 | 0.55 | 1349.2 | G300E | 3539681.25 | 27.77 | G300E | 1087700.89 | 8.53
5293 | Story8 | B10 | 32 MPa RC Beam (32.5 cm x 25 cm) | Beam | 32MPa | Concrete Rectangular | 250 | 325 | 812.5 | 4387.5 | 0.36 | 872.13 | G300E | 1731417.19 | 13.59 | G300E | 1369805.33 | 10.75
5294 | Story8 | B100 | 32 MPa RC Beam (32.5 cm x 25 cm) | Beam | 32MPa | Concrete Rectangular | 250 | 325 | 812.5 | 4387.5 | 0.36 | 872.13 | G300E | 1668503.57 | 13.09 | G300E | 926626.37 | 7.27
5295 | Story8 | B101 | 32 MPa RC Beam (32.5 cm x 25 cm) | Beam | 32MPa | Concrete Rectangular | 250 | 325 | 812.5 | 6787.5 | 0.55 | 1349.2 | G300E | 3602311.36 | 28.27 | G300E | 1578869.07 | 12.39
5296 | Story8 | B102 | 32 MPa RC Beam (32.5 cm x 25 cm) | Beam | 32MPa | Concrete Rectangular | 250 | 325 | 812.5 | 4387.5 | 0.36 | 872.13 | G300E | 1650013.39 | 12.95 | G300E | 926626.37 | 7.27
5297 | Story8 | B103 | 32 MPa RC Beam (32.5 cm x 25 cm) | Beam | 32MPa | Concrete Rectangular | 250 | 325 | 812.5 | 6787.5 | 0.55 | 1349.2 | G300E | 3810872.73 | 29.9 | G300E | 2070037.25 | 16.24
5298 | Story8 | B104 | 32 MPa RC Beam (32.5 cm x 25 cm) | Beam | 32MPa | Concrete Rectangular | 250 | 325 | 812.5 | 4387.5 | 0.36 | 872.13 | G300E | 1549414.29 | 12.16 | G300E | 1924469.22 | 15.1
5299 | Story8 | B105 | 32 MPa RC Beam (32.5 cm x 25 cm) | Beam | 32MPa | Concrete Rectangular | 250 | 325 | 812.5 | 6787.5 | 0.55 | 1349.2 | G300E | 3539681.25 | 27.77 | G300E | 1087700.89 | 8.53
5300 | Story8 | B106 | 32 MPa RC Beam (32.5 cm x 25 cm) | Beam | 32MPa | Concrete Rectangular | 250 | 325 | 812.5 | 4387.5 | 0.36 | 872.13 | G300E | 1209069.64 | 9.49 | G300E | 1933871.01 | 15.17
5301 | Story8 | B107 | 32 MPa RC Beam (32.5 cm x 25 cm) | Beam | 32MPa | Concrete Rectangular | 250 | 325 | 812.5 | 4387.5 | 0.36 | 872.13 | G300E | 1449922.5 | 11.38 | G300E | 1624302.52 | 12.74
5302 | Story8 | B108 | 32 MPa RC Beam (32.5 cm x 25 cm) | Beam | 32MPa | Concrete Rectangular | 250 | 325 | 812.5 | 4387.5 | 0.36 | 872.13 | G300E | 1652716.41 | 12.97 | G300E | 1399437.89 | 10.98
5303 | Story8 | B109 | 32 MPa RC Beam (32.5 cm x 25 cm) | Beam | 32MPa | Concrete Rectangular | 250 | 325 | 812.5 | 4387.5 | 0.36 | 872.13 | G300E | 1051746.43 | 8.25 | G300E | 1984640.65 | 15.57
5304 | Story8 | B11 | 32 MPa RC Beam (32.5 cm x 25 cm) | Beam | 32MPa | Concrete Rectangular | 250 | 325 | 812.5 | 6787.5 | 0.55 | 1349.2 | G300E | 3601694.32 | 28.26 | G300E | 1210492.93 | 9.5
5305 | Story8 | B110 | 32 MPa RC Beam (32.5 cm x 25 cm) | Beam | 32MPa | Concrete Rectangular | 250 | 325 | 812.5 | 4387.5 | 0.36 | 872.13 | G300E | 1735530.47 | 13.62 | G300E | 1399559.99 | 10.98
5306 | Story8 | B111 | 32 MPa RC Beam (32.5 cm x 25 cm) | Beam | 32MPa | Concrete Rectangular | 250 | 325 | 812.5 | 4387.5 | 0.36 | 872.13 | G300E | 1449922.5 | 11.38 | G300E | 1624302.52 | 12.74
5307 | Story8 | B112 | 32 MPa RC Beam (32.5 cm x 25 cm) | Beam | 32MPa | Concrete Rectangular | 250 | 325 | 812.5 | 4387.5 | 0.36 | 872.13 | G300E | 1209383.04 | 9.49 | G300E | 1933871.01 | 15.17
5308 | Story8 | B12 | 32 MPa RC Beam (32.5 cm x 25 cm) | Beam | 32MPa | Concrete Rectangular | 250 | 325 | 812.5 | 4387.5 | 0.36 | 872.13 | G300E | 1449922.5 | 11.38 | G300E | 1624302.52 | 12.74
5309 | Story8 | B13 | 32 MPa RC Beam (32.5 cm x 25 cm) | Beam | 32MPa | Concrete Rectangular | 250 | 325 | 812.5 | 6787.5 | 0.55 | 1349.2 | G300E | 3809947.16 | 29.89 | G300E | 2070037.25 | 16.24
5310 | Story8 | B14 | 32 MPa RC Beam (32.5 cm x 25 cm) | Beam | 32MPa | Concrete Rectangular | 250 | 325 | 812.5 | 4387.5 | 0.36 | 872.13 | G300E | 1208756.25 | 9.48 | G300E | 1933871.01 | 15.17
5311 | Story8 | B15 | 32 MPa RC Beam (32.5 cm x 25 cm) | Beam | 32MPa | Concrete Rectangular | 250 | 325 | 812.5 | 6787.5 | 0.55 | 1349.2 | G300E | 3539372.73 | 27.77 | G300E | 1087700.89 | 8.53
5312 | Story8 | B16 | 32 MPa RC Beam (32.5 cm x 25 cm) | Beam | 32MPa | Concrete Rectangular | 250 | 325 | 812.5 | 6787.5 | 0.55 | 1349.2 | G300E | 2084647.83 | 16.36 | G300E | 2462328.08 | 19.32
5313 | Story8 | B17 | 32 MPa RC Beam (32.5 cm x 25 cm) | Beam | 32MPa | Concrete Rectangular | 250 | 325 | 812.5 | 4387.5 | 0.36 | 872.13 | G300E | 1548160.71 | 12.15 | G300E | 1924469.22 | 15.1
5314 | Story8 | B18 | 32 MPa RC Beam (32.5 cm x 25 cm) | Beam | 32MPa | Concrete Rectangular | 250 | 325 | 812.5 | 6787.5 | 0.55 | 1349.2 | G300E | 3233009.66 | 25.37 | G300E | 2011545.81 | 15.78
5315 | Story8 | B19 | 32 MPa RC Beam (32.5 cm x 25 cm) | Beam | 32MPa | Concrete Rectangular | 250 | 325 | 812.5 | 4387.5 | 0.36 | 872.13 | G300E | 1651266.96 | 12.96 | G300E | 926626.37 | 7.27
5316 | Story8 | B2 | 32 MPa RC Beam (32.5 cm x 25 cm) | Beam | 32MPa | Concrete Rectangular | 250 | 325 | 812.5 | 4387.5 | 0.36 | 872.13 | G300E | 1209383.04 | 9.49 | G300E | 1933871.01 | 15.17
5317 | Story8 | B20 | 32 MPa RC Beam (32.5 cm x 25 cm) | Beam | 32MPa | Concrete Rectangular | 250 | 325 | 812.5 | 6787.5 | 0.55 | 1349.2 | G300E | 3746700 | 29.4 | G300E | 1058455.17 | 8.31
5318 | Story8 | B21 | 32 MPa RC Beam (32.5 cm x 25 cm) | Beam | 32MPa | Concrete Rectangular | 250 | 325 | 812.5 | 4387.5 | 0.36 | 872.13 | G300E | 1668816.96 | 13.09 | G300E | 926626.37 | 7.27
5319 | Story8 | B22 | 32 MPa RC Beam (32.5 cm x 25 cm) | Beam | 32MPa | Concrete Rectangular | 250 | 325 | 812.5 | 6787.5 | 0.55 | 1349.2 | G300E | 3786807.95 | 29.71 | G300E | 321702.9 | 2.52
5320 | Story8 | B23 | 32 MPa RC Beam (32.5 cm x 25 cm) | Beam | 32MPa | Concrete Rectangular | 250 | 325 | 812.5 | 4387.5 | 0.36 | 872.13 | G300E | 1680412.5 | 13.19 | G300E | 926626.37 | 7.27
5321 | Story8 | B24 | 32 MPa RC Beam (32.5 cm x 25 cm) | Beam | 32MPa | Concrete Rectangular | 250 | 325 | 812.5 | 6787.5 | 0.55 | 1349.2 | G300E | 3786807.95 | 29.71 | G300E | 321702.9 | 2.52
5322 | Story8 | B25 | 32 MPa RC Beam (32.5 cm x 25 cm) | Beam | 32MPa | Concrete Rectangular | 250 | 325 | 812.5 | 4387.5 | 0.36 | 872.13 | G300E | 1668816.96 | 13.09 | G300E | 926626.37 | 7.27
5323 | Story8 | B26 | 32 MPa RC Beam (32.5 cm x 25 cm) | Beam | 32MPa | Concrete Rectangular | 250 | 325 | 812.5 | 6787.5 | 0.55 | 1349.2 | G300E | 3746700 | 29.4 | G300E | 1058455.17 | 8.31
5324 | Story8 | B27 | 32 MPa RC Beam (32.5 cm x 25 cm) | Beam | 32MPa | Concrete Rectangular | 250 | 325 | 812.5 | 4387.5 | 0.36 | 872.13 | G300E | 1650953.57 | 12.95 | G300E | 926626.37 | 7.27
5325 | Story8 | B28 | 32 MPa RC Beam (32.5 cm x 25 cm) | Beam | 32MPa | Concrete Rectangular | 250 | 325 | 812.5 | 6787.5 | 0.55 | 1349.2 | G300E | 3233009.66 | 25.37 | G300E | 2011545.81 | 15.78
5326 | Story8 | B29 | 32 MPa RC Beam (32.5 cm x 25 cm) | Beam | 32MPa | Concrete Rectangular | 250 | 325 | 812.5 | 4387.5 | 0.36 | 872.13 | G300E | 1548787.5 | 12.15 | G300E | 1924469.22 | 15.1
5327 | Story8 | B3 | 32 MPa RC Beam (32.5 cm x 25 cm) | Beam | 32MPa | Concrete Rectangular | 250 | 325 | 812.5 | 6787.5 | 0.55 | 1349.2 | G300E | 3809638.64 | 29.89 | G300E | 2070037.25 | 16.24
5328 | Story8 | B30 | 32 MPa RC Beam (32.5 cm x 25 cm) | Beam | 32MPa | Concrete Rectangular | 250 | 325 | 812.5 | 6787.5 | 0.55 | 1349.2 | G300E | 2083467.39 | 16.35 | G300E | 2462320.41 | 19.32
5329 | Story8 | B31 | 32 MPa RC Beam (32.5 cm x 25 cm) | Beam | 32MPa | Concrete Rectangular | 250 | 325 | 812.5 | 6787.5 | 0.55 | 1349.2 | G300E | 2757200.54 | 21.63 | G300E | 1725244.46 | 13.54
5330 | Story8 | B32 | 32 MPa RC Beam (32.5 cm x 25 cm) | Beam | 32MPa | Concrete Rectangular | 250 | 325 | 812.5 | 4387.5 | 0.36 | 872.13 | G300E | 1374541.07 | 10.79 | G300E | 766287.77 | 6.01
5331 | Story8 | B33 | 32 MPa RC Beam (32.5 cm x 25 cm) | Beam | 32MPa | Concrete Rectangular | 250 | 325 | 812.5 | 6787.5 | 0.55 | 1349.2 | G300E | 3454528.98 | 27.11 | G300E | 1029209.45 | 8.08
5332 | Story8 | B34 | 32 MPa RC Beam (32.5 cm x 25 cm) | Beam | 32MPa | Concrete Rectangular | 250 | 325 | 812.5 | 4387.5 | 0.36 | 872.13 | G300E | 1795427.68 | 14.09 | G300E | 178244.22 | 1.4
5333 | Story8 | B35 | 32 MPa RC Beam (32.5 cm x 25 cm) | Beam | 32MPa | Concrete Rectangular | 250 | 325 | 812.5 | 6787.5 | 0.55 | 1349.2 | G300E | 3658462.5 | 28.71 | G300E | 1058455.17 | 8.31
5334 | Story8 | B36 | 32 MPa RC Beam (32.5 cm x 25 cm) | Beam | 32MPa | Concrete Rectangular | 250 | 325 | 812.5 | 4387.5 | 0.36 | 872.13 | G300E | 1685426.79 | 13.22 | G300E | 926626.37 | 7.27
5335 | Story8 | B37 | 32 MPa RC Beam (32.5 cm x 25 cm) | Beam | 32MPa | Concrete Rectangular | 250 | 325 | 812.5 | 7200 | 0.58 | 1431.19 | G300E | 4449286.96 | 34.91 | G300E | 1352821.46 | 10.61
5336 | Story8 | B38 | 32 MPa RC Beam (32.5 cm x 25 cm) | Beam | 32MPa | Concrete Rectangular | 250 | 325 | 812.5 | 4387.5 | 0.36 | 872.13 | G300E | 1607078.57 | 12.61 | G300E | 926626.37 | 7.27
5337 | Story8 | B39 | 32 MPa RC Beam (32.5 cm x 25 cm) | Beam | 32MPa | Concrete Rectangular | 250 | 325 | 812.5 | 7200 | 0.58 | 1431.19 | G300E | 4449913.04 | 34.92 | G300E | 1352821.46 | 10.61
5338 | Story8 | B4 | 32 MPa RC Beam (32.5 cm x 25 cm) | Beam | 32MPa | Concrete Rectangular | 250 | 325 | 812.5 | 4387.5 | 0.36 | 872.13 | G300E | 1449922.5 | 11.38 | G300E | 1624302.52 | 12.74
5339 | Story8 | B40 | 32 MPa RC Beam (32.5 cm x 25 cm) | Beam | 32MPa | Concrete Rectangular | 250 | 325 | 812.5 | 4387.5 | 0.36 | 872.13 | G300E | 1684800 | 13.22 | G300E | 926626.37 | 7.27
5340 | Story8 | B41 | 32 MPa RC Beam (32.5 cm x 25 cm) | Beam | 32MPa | Concrete Rectangular | 250 | 325 | 812.5 | 6787.5 | 0.55 | 1349.2 | G300E | 3658153.98 | 28.7 | G300E | 1058455.17 | 8.31
5341 | Story8 | B42 | 32 MPa RC Beam (32.5 cm x 25 cm) | Beam | 32MPa | Concrete Rectangular | 250 | 325 | 812.5 | 4387.5 | 0.36 | 872.13 | G300E | 1795114.29 | 14.09 | G300E | 178244.22 | 1.4
5342 | Story8 | B43 | 32 MPa RC Beam (32.5 cm x 25 cm) | Beam | 32MPa | Concrete Rectangular | 250 | 325 | 812.5 | 6787.5 | 0.55 | 1349.2 | G300E | 3454837.5 | 27.11 | G300E | 1029209.45 | 8.08
5343 | Story8 | B44 | 32 MPa RC Beam (32.5 cm x 25 cm) | Beam | 32MPa | Concrete Rectangular | 250 | 325 | 812.5 | 4387.5 | 0.36 | 872.13 | G300E | 1374227.68 | 10.78 | G300E | 766287.77 | 6.01
5344 | Story8 | B45 | 32 MPa RC Beam (32.5 cm x 25 cm) | Beam | 32MPa | Concrete Rectangular | 250 | 325 | 812.5 | 6787.5 | 0.55 | 1349.2 | G300E | 2757200.54 | 21.63 | G300E | 1725320.23 | 13.54
5345 | Story8 | B46 | 32 MPa RC Beam (32.5 cm x 25 cm) | Beam | 32MPa | Concrete Rectangular | 250 | 325 | 812.5 | 6787.5 | 0.55 | 1349.2 | G300E | 3164209.09 | 24.83 | G300E | 1087700.89 | 8.53
5346 | Story8 | B47 | 32 MPa RC Beam (32.5 cm x 25 cm) | Beam | 32MPa | Concrete Rectangular | 250 | 325 | 812.5 | 4387.5 | 0.36 | 872.13 | G300E | 1816111.61 | 14.25 | G300E | 558802.11 | 4.38
5347 | Story8 | B48 | 32 MPa RC Beam (32.5 cm x 25 cm) | Beam | 32MPa | Concrete Rectangular | 250 | 325 | 812.5 | 6787.5 | 0.55 | 1349.2 | G300E | 3569607.95 | 28.01 | G300E | 1087700.89 | 8.53
5348 | Story8 | B49 | 32 MPa RC Beam (32.5 cm x 25 cm) | Beam | 32MPa | Concrete Rectangular | 250 | 325 | 812.5 | 4387.5 | 0.36 | 872.13 | G300E | 1787592.86 | 14.03 | G300E | 552435.3 | 4.33
5349 | Story8 | B5 | 32 MPa RC Beam (32.5 cm x 25 cm) | Beam | 32MPa | Concrete Rectangular | 250 | 325 | 812.5 | 6787.5 | 0.55 | 1349.2 | G300E | 3601694.32 | 28.26 | G300E | 1210492.93 | 9.5
5350 | Story8 | B50 | 32 MPa RC Beam (32.5 cm x 25 cm) | Beam | 32MPa | Concrete Rectangular | 250 | 325 | 812.5 | 6787.5 | 0.55 | 1349.2 | G300E | 2999457.95 | 23.53 | G300E | 2011545.81 | 15.78
5351 | Story8 | B51 | 32 MPa RC Beam (32.5 cm x 25 cm) | Beam | 32MPa | Concrete Rectangular | 250 | 325 | 812.5 | 4800 | 0.39 | 954.13 | G300E | 2127360 | 16.69 | G300E | 1643629.44 | 12.9
5352 | Story8 | B55 | 32 MPa RC Beam (32.5 cm x 25 cm) | Beam | 32MPa | Concrete Rectangular | 250 | 325 | 812.5 | 4387.5 | 0.36 | 872.13 | G300E | 1947757.5 | 15.28 | G300E | 1385965.04 | 10.87
5353 | Story8 | B56 | 32 MPa RC Beam (32.5 cm x 25 cm) | Beam | 32MPa | Concrete Rectangular | 250 | 325 | 812.5 | 6787.5 | 0.55 | 1349.2 | G300E | 2996681.25 | 23.51 | G300E | 2011545.81 | 15.78
5354 | Story8 | B57 | 32 MPa RC Beam (32.5 cm x 25 cm) | Beam | 32MPa | Concrete Rectangular | 250 | 325 | 812.5 | 4387.5 | 0.36 | 872.13 | G300E | 1785712.5 | 14.01 | G300E | 552435.3 | 4.33
5355 | Story8 | B58 | 32 MPa RC Beam (32.5 cm x 25 cm) | Beam | 32MPa | Concrete Rectangular | 250 | 325 | 812.5 | 6787.5 | 0.55 | 1349.2 | G300E | 3569916.48 | 28.01 | G300E | 1087700.89 | 8.53
5356 | Story8 | B59 | 32 MPa RC Beam (32.5 cm x 25 cm) | Beam | 32MPa | Concrete Rectangular | 250 | 325 | 812.5 | 4387.5 | 0.36 | 872.13 | G300E | 1816111.61 | 14.25 | G300E | 558717.57 | 4.38
5357 | Story8 | B6 | 32 MPa RC Beam (32.5 cm x 25 cm) | Beam | 32MPa | Concrete Rectangular | 250 | 325 | 812.5 | 4387.5 | 0.36 | 872.13 | G300E | 1647780.47 | 12.93 | G300E | 1369864.15 | 10.75
5358 | Story8 | B60 | 32 MPa RC Beam (32.5 cm x 25 cm) | Beam | 32MPa | Concrete Rectangular | 250 | 325 | 812.5 | 6787.5 | 0.55 | 1349.2 | G300E | 3163900.57 | 24.83 | G300E | 1087700.89 | 8.53
5359 | Story8 | B61 | 32 MPa RC Beam (32.5 cm x 25 cm) | Beam | 32MPa | Concrete Rectangular | 250 | 325 | 812.5 | 6787.5 | 0.55 | 1349.2 | G300E | 3396996.2 | 26.65 | G300E | 1697252.08 | 13.32
5360 | Story8 | B62 | 32 MPa RC Beam (32.5 cm x 25 cm) | Beam | 32MPa | Concrete Rectangular | 250 | 325 | 812.5 | 4387.5 | 0.36 | 872.13 | G300E | 1816111.61 | 14.25 | G300E | 558798.03 | 4.38
5361 | Story8 | B63 | 32 MPa RC Beam (32.5 cm x 25 cm) | Beam | 32MPa | Concrete Rectangular | 250 | 325 | 812.5 | 6787.5 | 0.55 | 1349.2 | G300E | 3454528.98 | 27.11 | G300E | 1029209.45 | 8.08
5362 | Story8 | B64 | 32 MPa RC Beam (32.5 cm x 25 cm) | Beam | 32MPa | Concrete Rectangular | 250 | 325 | 812.5 | 4387.5 | 0.36 | 872.13 | G300E | 1787592.86 | 14.03 | G300E | 552435.3 | 4.33
5363 | Story8 | B65 | 32 MPa RC Beam (32.5 cm x 25 cm) | Beam | 32MPa | Concrete Rectangular | 250 | 325 | 812.5 | 6787.5 | 0.55 | 1349.2 | G300E | 3658462.5 | 28.71 | G300E | 1058455.17 | 8.31
5364 | Story8 | B66 | 32 MPa RC Beam (32.5 cm x 25 cm) | Beam | 32MPa | Concrete Rectangular | 250 | 325 | 812.5 | 4800 | 0.39 | 954.13 | G300E | 2127680 | 16.69 | G300E | 1643629.44 | 12.9
5365 | Story8 | B67 | 32 MPa RC Beam (32.5 cm x 25 cm) | Beam | 32MPa | Concrete Rectangular | 250 | 325 | 812.5 | 6787.5 | 0.55 | 1349.2 | G300E | 4194379.89 | 32.91 | G300E | 1275316.06 | 10.01
5366 | Story8 | B69 | 32 MPa RC Beam (32.5 cm x 25 cm) | Beam | 32MPa | Concrete Rectangular | 250 | 325 | 812.5 | 6787.5 | 0.55 | 1349.2 | G300E | 4199691.85 | 32.95 | G300E | 1275316.06 | 10.01
5367 | Story8 | B7 | 32 MPa RC Beam (32.5 cm x 25 cm) | Beam | 32MPa | Concrete Rectangular | 250 | 325 | 812.5 | 6787.5 | 0.55 | 1349.2 | G300E | 3993209.66 | 31.33 | G300E | 1086095.56 | 8.52
5368 | Story8 | B70 | 32 MPa RC Beam (32.5 cm x 25 cm) | Beam | 32MPa | Concrete Rectangular | 250 | 325 | 812.5 | 4387.5 | 0.36 | 872.13 | G300E | 1875969.64 | 14.72 | G300E | 1579985.52 | 12.4
5369 | Story8 | B71 | 32 MPa RC Beam (32.5 cm x 25 cm) | Beam | 32MPa | Concrete Rectangular | 250 | 325 | 812.5 | 6787.5 | 0.55 | 1349.2 | G300E | 3655685.8 | 28.68 | G300E | 1058455.17 | 8.31
5370 | Story8 | B72 | 32 MPa RC Beam (32.5 cm x 25 cm) | Beam | 32MPa | Concrete Rectangular | 250 | 325 | 812.5 | 4387.5 | 0.36 | 872.13 | G300E | 1787592.86 | 14.03 | G300E | 552435.3 | 4.33
5371 | Story8 | B73 | 32 MPa RC Beam (32.5 cm x 25 cm) | Beam | 32MPa | Concrete Rectangular | 250 | 325 | 812.5 | 6787.5 | 0.55 | 1349.2 | G300E | 3492451.56 | 27.4 | G300E | 1474105.22 | 11.57
5372 | Story8 | B74 | 32 MPa RC Beam (32.5 cm x 25 cm) | Beam | 32MPa | Concrete Rectangular | 250 | 325 | 812.5 | 4387.5 | 0.36 | 872.13 | G300E | 1809843.75 | 14.2 | G300E | 559427.48 | 4.39
5373 | Story8 | B75 | 32 MPa RC Beam (32.5 cm x 25 cm) | Beam | 32MPa | Concrete Rectangular | 250 | 325 | 812.5 | 6787.5 | 0.55 | 1349.2 | G300E | 3703909.24 | 29.06 | G300E | 1704716.78 | 13.38
5374 | Story8 | B76 | 32 MPa RC Beam (32.5 cm x 25 cm) | Beam | 32MPa | Concrete Rectangular | 250 | 325 | 812.5 | 6787.5 | 0.55 | 1349.2 | G300E | 2262303.26 | 17.75 | G300E | 2462326.16 | 19.32
5375 | Story8 | B77 | 32 MPa RC Beam (32.5 cm x 25 cm) | Beam | 32MPa | Concrete Rectangular | 250 | 325 | 812.5 | 4387.5 | 0.36 | 872.13 | G300E | 1374541.07 | 10.79 | G300E | 766287.77 | 6.01
5376 | Story8 | B78 | 32 MPa RC Beam (32.5 cm x 25 cm) | Beam | 32MPa | Concrete Rectangular | 250 | 325 | 812.5 | 6787.5 | 0.55 | 1349.2 | G300E | 3233009.66 | 25.37 | G300E | 2011545.81 | 15.78
5377 | Story8 | B79 | 32 MPa RC Beam (32.5 cm x 25 cm) | Beam | 32MPa | Concrete Rectangular | 250 | 325 | 812.5 | 4387.5 | 0.36 | 872.13 | G300E | 1795114.29 | 14.09 | G300E | 178244.22 | 1.4
5378 | Story8 | B8 | 32 MPa RC Beam (32.5 cm x 25 cm) | Beam | 32MPa | Concrete Rectangular | 250 | 325 | 812.5 | 4387.5 | 0.36 | 872.13 | G300E | 1051746.43 | 8.25 | G300E | 1984640.65 | 15.57
5379 | Story8 | B80 | 32 MPa RC Beam (32.5 cm x 25 cm) | Beam | 32MPa | Concrete Rectangular | 250 | 325 | 812.5 | 6787.5 | 0.55 | 1349.2 | G300E | 3746391.48 | 29.4 | G300E | 1058455.17 | 8.31
5380 | Story8 | B81 | 32 MPa RC Beam (32.5 cm x 25 cm) | Beam | 32MPa | Concrete Rectangular | 250 | 325 | 812.5 | 4387.5 | 0.36 | 872.13 | G300E | 1685426.79 | 13.22 | G300E | 926626.37 | 7.27
5381 | Story8 | B82 | 32 MPa RC Beam (32.5 cm x 25 cm) | Beam | 32MPa | Concrete Rectangular | 250 | 325 | 812.5 | 6787.5 | 0.55 | 1349.2 | G300E | 3786807.95 | 29.71 | G300E | 690079.03 | 5.41
5382 | Story8 | B83 | 32 MPa RC Beam (32.5 cm x 25 cm) | Beam | 32MPa | Concrete Rectangular | 250 | 325 | 812.5 | 4387.5 | 0.36 | 872.13 | G300E | 1607078.57 | 12.61 | G300E | 926626.37 | 7.27
5383 | Story8 | B84 | 32 MPa RC Beam (32.5 cm x 25 cm) | Beam | 32MPa | Concrete Rectangular | 250 | 325 | 812.5 | 6787.5 | 0.55 | 1349.2 | G300E | 3786807.95 | 29.71 | G300E | 690079.03 | 5.41
5384 | Story8 | B85 | 32 MPa RC Beam (32.5 cm x 25 cm) | Beam | 32MPa | Concrete Rectangular | 250 | 325 | 812.5 | 4387.5 | 0.36 | 872.13 | G300E | 1684800 | 13.22 | G300E | 926626.37 | 7.27
5385 | Story8 | B86 | 32 MPa RC Beam (32.5 cm x 25 cm) | Beam | 32MPa | Concrete Rectangular | 250 | 325 | 812.5 | 6787.5 | 0.55 | 1349.2 | G300E | 3744231.82 | 29.38 | G300E | 1058455.17 | 8.31
5386 | Story8 | B87 | 32 MPa RC Beam (32.5 cm x 25 cm) | Beam | 32MPa | Concrete Rectangular | 250 | 325 | 812.5 | 4387.5 | 0.36 | 872.13 | G300E | 1794800.89 | 14.08 | G300E | 178244.22 | 1.4
5387 | Story8 | B88 | 32 MPa RC Beam (32.5 cm x 25 cm) | Beam | 32MPa | Concrete Rectangular | 250 | 325 | 812.5 | 6787.5 | 0.55 | 1349.2 | G300E | 3230541.48 | 25.35 | G300E | 2011545.81 | 15.78
5388 | Story8 | B89 | 32 MPa RC Beam (32.5 cm x 25 cm) | Beam | 32MPa | Concrete Rectangular | 250 | 325 | 812.5 | 4387.5 | 0.36 | 872.13 | G300E | 1437809.56 | 11.28 | G300E | 836498.75 | 6.56
5389 | Story8 | B9 | 32 MPa RC Beam (32.5 cm x 25 cm) | Beam | 32MPa | Concrete Rectangular | 250 | 325 | 812.5 | 6787.5 | 0.55 | 1349.2 | G300E | 3992901.14 | 31.33 | G300E | 1086092.56 | 8.52
5390 | Story8 | B90 | 32 MPa RC Beam (32.5 cm x 25 cm) | Beam | 32MPa | Concrete Rectangular | 250 | 325 | 812.5 | 6787.5 | 0.55 | 1349.2 | G300E | 2256708 | 17.71 | G300E | 1836421.86 | 14.41
5391 | Story8 | B91 | 32 MPa RC Beam (32.5 cm x 25 cm) | Beam | 32MPa | Concrete Rectangular | 250 | 325 | 812.5 | 6787.5 | 0.55 | 1349.2 | G300E | 3539681.25 | 27.77 | G300E | 1087700.89 | 8.53
5392 | Story8 | B92 | 32 MPa RC Beam (32.5 cm x 25 cm) | Beam | 32MPa | Concrete Rectangular | 250 | 325 | 812.5 | 4387.5 | 0.36 | 872.13 | G300E | 1548787.5 | 12.15 | G300E | 1924469.22 | 15.1
5393 | Story8 | B93 | 32 MPa RC Beam (32.5 cm x 25 cm) | Beam | 32MPa | Concrete Rectangular | 250 | 325 | 812.5 | 6787.5 | 0.55 | 1349.2 | G300E | 3809947.16 | 29.89 | G300E | 2070037.25 | 16.24
5394 | Story8 | B94 | 32 MPa RC Beam (32.5 cm x 25 cm) | Beam | 32MPa | Concrete Rectangular | 250 | 325 | 812.5 | 4387.5 | 0.36 | 872.13 | G300E | 1650953.57 | 12.95 | G300E | 926626.37 | 7.27
5395 | Story8 | B95 | 32 MPa RC Beam (32.5 cm x 25 cm) | Beam | 32MPa | Concrete Rectangular | 250 | 325 | 812.5 | 6787.5 | 0.55 | 1349.2 | G300E | 3602002.84 | 28.26 | G300E | 1578869.07 | 12.39
5396 | Story8 | B96 | 32 MPa RC Beam (32.5 cm x 25 cm) | Beam | 32MPa | Concrete Rectangular | 250 | 325 | 812.5 | 4387.5 | 0.36 | 872.13 | G300E | 1668816.96 | 13.09 | G300E | 926626.37 | 7.27
5397 | Story8 | B97 | 32 MPa RC Beam (32.5 cm x 25 cm) | Beam | 32MPa | Concrete Rectangular | 250 | 325 | 812.5 | 6787.5 | 0.55 | 1349.2 | G300E | 3992901.14 | 31.33 | G300E | 1086083.53 | 8.52
5398 | Story8 | B98 | 32 MPa RC Beam (32.5 cm x 25 cm) | Beam | 32MPa | Concrete Rectangular | 250 | 325 | 812.5 | 4387.5 | 0.36 | 872.13 | G300E | 1680725.89 | 13.19 | G300E | 926626.37 | 7.27
5399 | Story8 | B99 | 32 MPa RC Beam (32.5 cm x 25 cm) | Beam | 32MPa | Concrete Rectangular | 250 | 325 | 812.5 | 6787.5 | 0.55 | 1349.2 | G300E | 3992901.14 | 31.33 | G300E | 1086087.54 | 8.52
5400 | Story9 | B1 | 32 MPa RC Beam (35 cm x 25 cm) | Beam | 32MPa | Concrete Rectangular | 250 | 350 | 875 | 6800 | 0.6 | 1455.66 | G300E | 3776781.82 | 29.63 | G300E | 1739929.29 | 13.65
5401 | Story9 | B10 | 32 MPa RC Beam (35 cm x 25 cm) | Beam | 32MPa | Concrete Rectangular | 250 | 350 | 875 | 4400 | 0.38 | 941.9 | G300E | 1556775 | 12.22 | G300E | 1478596.9 | 11.6
5402 | Story9 | B100 | 32 MPa RC Beam (35 cm x 25 cm) | Beam | 32MPa | Concrete Rectangular | 250 | 350 | 875 | 4400 | 0.38 | 941.9 | G300E | 1714428.57 | 13.45 | G300E | 984502.2 | 7.72
5403 | Story9 | B101 | 32 MPa RC Beam (35 cm x 25 cm) | Beam | 32MPa | Concrete Rectangular | 250 | 350 | 875 | 6800 | 0.6 | 1455.66 | G300E | 4167163.64 | 32.7 | G300E | 1189103.17 | 9.33
5404 | Story9 | B102 | 32 MPa RC Beam (35 cm x 25 cm) | Beam | 32MPa | Concrete Rectangular | 250 | 350 | 875 | 4400 | 0.38 | 941.9 | G300E | 1774457.14 | 13.92 | G300E | 984502.2 | 7.72
5405 | Story9 | B103 | 32 MPa RC Beam (35 cm x 25 cm) | Beam | 32MPa | Concrete Rectangular | 250 | 350 | 875 | 6800 | 0.6 | 1455.66 | G300E | 4347672.73 | 34.11 | G300E | 1844266.33 | 14.47
5406 | Story9 | B104 | 32 MPa RC Beam (35 cm x 25 cm) | Beam | 32MPa | Concrete Rectangular | 250 | 350 | 875 | 4400 | 0.38 | 941.9 | G300E | 1749942.86 | 13.73 | G300E | 1345482.6 | 10.56
5407 | Story9 | B105 | 32 MPa RC Beam (35 cm x 25 cm) | Beam | 32MPa | Concrete Rectangular | 250 | 350 | 875 | 6800 | 0.6 | 1455.66 | G300E | 3777709.09 | 29.64 | G300E | 1739929.29 | 13.65
5408 | Story9 | B106 | 32 MPa RC Beam (35 cm x 25 cm) | Beam | 32MPa | Concrete Rectangular | 250 | 350 | 875 | 4400 | 0.38 | 941.9 | G300E | 1204342.86 | 9.45 | G300E | 2019759.34 | 15.85
5409 | Story9 | B107 | 32 MPa RC Beam (35 cm x 25 cm) | Beam | 32MPa | Concrete Rectangular | 250 | 350 | 875 | 4400 | 0.38 | 941.9 | G300E | 1806346.67 | 14.17 | G300E | 1012123.93 | 7.94
5410 | Story9 | B108 | 32 MPa RC Beam (35 cm x 25 cm) | Beam | 32MPa | Concrete Rectangular | 250 | 350 | 875 | 4400 | 0.38 | 941.9 | G300E | 1618375 | 12.7 | G300E | 1515721.9 | 11.89
5411 | Story9 | B109 | 32 MPa RC Beam (35 cm x 25 cm) | Beam | 32MPa | Concrete Rectangular | 250 | 350 | 875 | 4400 | 0.38 | 941.9 | G300E | 1114457.14 | 8.74 | G300E | 2080102.2 | 16.32
5412 | Story9 | B11 | 32 MPa RC Beam (35 cm x 25 cm) | Beam | 32MPa | Concrete Rectangular | 250 | 350 | 875 | 6800 | 0.6 | 1455.66 | G300E | 4167163.64 | 32.7 | G300E | 799648.63 | 6.27
5413 | Story9 | B110 | 32 MPa RC Beam (35 cm x 25 cm) | Beam | 32MPa | Concrete Rectangular | 250 | 350 | 875 | 4400 | 0.38 | 941.9 | G300E | 1585375 | 12.44 | G300E | 1515514 | 11.89
5414 | Story9 | B111 | 32 MPa RC Beam (35 cm x 25 cm) | Beam | 32MPa | Concrete Rectangular | 250 | 350 | 875 | 4400 | 0.38 | 941.9 | G300E | 1889360 | 14.82 | G300E | 1012123.93 | 7.94
5415 | Story9 | B112 | 32 MPa RC Beam (35 cm x 25 cm) | Beam | 32MPa | Concrete Rectangular | 250 | 350 | 875 | 4400 | 0.38 | 941.9 | G300E | 1204342.86 | 9.45 | G300E | 2019759.34 | 15.85
5416 | Story9 | B12 | 32 MPa RC Beam (35 cm x 25 cm) | Beam | 32MPa | Concrete Rectangular | 250 | 350 | 875 | 4400 | 0.38 | 941.9 | G300E | 1874986.67 | 14.71 | G300E | 1012123.93 | 7.94
5417 | Story9 | B13 | 32 MPa RC Beam (35 cm x 25 cm) | Beam | 32MPa | Concrete Rectangular | 250 | 350 | 875 | 6800 | 0.6 | 1455.66 | G300E | 4347054.55 | 34.11 | G300E | 1844260.92 | 14.47
5418 | Story9 | B14 | 32 MPa RC Beam (35 cm x 25 cm) | Beam | 32MPa | Concrete Rectangular | 250 | 350 | 875 | 4400 | 0.38 | 941.9 | G300E | 1204342.86 | 9.45 | G300E | 2019759.34 | 15.85
5419 | Story9 | B15 | 32 MPa RC Beam (35 cm x 25 cm) | Beam | 32MPa | Concrete Rectangular | 250 | 350 | 875 | 6800 | 0.6 | 1455.66 | G300E | 3776472.73 | 29.63 | G300E | 1739929.29 | 13.65
5420 | Story9 | B16 | 32 MPa RC Beam (35 cm x 25 cm) | Beam | 32MPa | Concrete Rectangular | 250 | 350 | 875 | 6800 | 0.6 | 1455.66 | G300E | 2376747.83 | 18.65 | G300E | 2939648.72 | 23.07
5421 | Story9 | B17 | 32 MPa RC Beam (35 cm x 25 cm) | Beam | 32MPa | Concrete Rectangular | 250 | 350 | 875 | 4400 | 0.38 | 941.9 | G300E | 1752142.86 | 13.75 | G300E | 1344891.9 | 10.55
5422 | Story9 | B18 | 32 MPa RC Beam (35 cm x 25 cm) | Beam | 32MPa | Concrete Rectangular | 250 | 350 | 875 | 6800 | 0.6 | 1455.66 | G300E | 3660254.55 | 28.72 | G300E | 2196095.24 | 17.23
5423 | Story9 | B19 | 32 MPa RC Beam (35 cm x 25 cm) | Beam | 32MPa | Concrete Rectangular | 250 | 350 | 875 | 4400 | 0.38 | 941.9 | G300E | 1776342.86 | 13.94 | G300E | 984502.2 | 7.72
5424 | Story9 | B2 | 32 MPa RC Beam (35 cm x 25 cm) | Beam | 32MPa | Concrete Rectangular | 250 | 350 | 875 | 4400 | 0.38 | 941.9 | G300E | 1204342.86 | 9.45 | G300E | 2019759.34 | 15.85
5425 | Story9 | B20 | 32 MPa RC Beam (35 cm x 25 cm) | Beam | 32MPa | Concrete Rectangular | 250 | 350 | 875 | 6800 | 0.6 | 1455.66 | G300E | 4279672.73 | 33.58 | G300E | 1220736.62 | 9.58
5426 | Story9 | B21 | 32 MPa RC Beam (35 cm x 25 cm) | Beam | 32MPa | Concrete Rectangular | 250 | 350 | 875 | 4400 | 0.38 | 941.9 | G300E | 1714742.86 | 13.45 | G300E | 984502.2 | 7.72
5427 | Story9 | B22 | 32 MPa RC Beam (35 cm x 25 cm) | Beam | 32MPa | Concrete Rectangular | 250 | 350 | 875 | 6800 | 0.6 | 1455.66 | G300E | 4333145.45 | 34 | G300E | 1221139.05 | 9.58
5428 | Story9 | B23 | 32 MPa RC Beam (35 cm x 25 cm) | Beam | 32MPa | Concrete Rectangular | 250 | 350 | 875 | 4400 | 0.38 | 941.9 | G300E | 1791428.57 | 14.06 | G300E | 984502.2 | 7.72
5429 | Story9 | B24 | 32 MPa RC Beam (35 cm x 25 cm) | Beam | 32MPa | Concrete Rectangular | 250 | 350 | 875 | 6800 | 0.6 | 1455.66 | G300E | 4333145.45 | 34 | G300E | 1221142.3 | 9.58
5430 | Story9 | B25 | 32 MPa RC Beam (35 cm x 25 cm) | Beam | 32MPa | Concrete Rectangular | 250 | 350 | 875 | 4400 | 0.38 | 941.9 | G300E | 1714742.86 | 13.45 | G300E | 984502.2 | 7.72
5431 | Story9 | B26 | 32 MPa RC Beam (35 cm x 25 cm) | Beam | 32MPa | Concrete Rectangular | 250 | 350 | 875 | 6800 | 0.6 | 1455.66 | G300E | 4279672.73 | 33.58 | G300E | 1220733.37 | 9.58
5432 | Story9 | B27 | 32 MPa RC Beam (35 cm x 25 cm) | Beam | 32MPa | Concrete Rectangular | 250 | 350 | 875 | 4400 | 0.38 | 941.9 | G300E | 1775714.29 | 13.93 | G300E | 984502.2 | 7.72
5433 | Story9 | B28 | 32 MPa RC Beam (35 cm x 25 cm) | Beam | 32MPa | Concrete Rectangular | 250 | 350 | 875 | 6800 | 0.6 | 1455.66 | G300E | 3660563.64 | 28.72 | G300E | 2196095.24 | 17.23
5434 | Story9 | B29 | 32 MPa RC Beam (35 cm x 25 cm) | Beam | 32MPa | Concrete Rectangular | 250 | 350 | 875 | 4400 | 0.38 | 941.9 | G300E | 1751514.29 | 13.74 | G300E | 1344867.7 | 10.55
5435 | Story9 | B3 | 32 MPa RC Beam (35 cm x 25 cm) | Beam | 32MPa | Concrete Rectangular | 250 | 350 | 875 | 6800 | 0.6 | 1455.66 | G300E | 4347054.55 | 34.11 | G300E | 1844262 | 14.47
5436 | Story9 | B30 | 32 MPa RC Beam (35 cm x 25 cm) | Beam | 32MPa | Concrete Rectangular | 250 | 350 | 875 | 6800 | 0.6 | 1455.66 | G300E | 2376747.83 | 18.65 | G300E | 2939648.72 | 23.07
5437 | Story9 | B31 | 32 MPa RC Beam (35 cm x 25 cm) | Beam | 32MPa | Concrete Rectangular | 250 | 350 | 875 | 6800 | 0.6 | 1455.66 | G300E | 3254243.48 | 25.53 | G300E | 2297475.05 | 18.03
5438 | Story9 | B32 | 32 MPa RC Beam (35 cm x 25 cm) | Beam | 32MPa | Concrete Rectangular | 250 | 350 | 875 | 4400 | 0.38 | 941.9 | G300E | 1600342.86 | 12.56 | G300E | 716837 | 5.62
5439 | Story9 | B33 | 32 MPa RC Beam (35 cm x 25 cm) | Beam | 32MPa | Concrete Rectangular | 250 | 350 | 875 | 6800 | 0.6 | 1455.66 | G300E | 3952036.36 | 31.01 | G300E | 1739929.29 | 13.65
5440 | Story9 | B34 | 32 MPa RC Beam (35 cm x 25 cm) | Beam | 32MPa | Concrete Rectangular | 250 | 350 | 875 | 4400 | 0.38 | 941.9 | G300E | 1864342.86 | 14.63 | G300E | 192502.2 | 1.51
5441 | Story9 | B35 | 32 MPa RC Beam (35 cm x 25 cm) | Beam | 32MPa | Concrete Rectangular | 250 | 350 | 875 | 6800 | 0.6 | 1455.66 | G300E | 4217545.45 | 33.09 | G300E | 1220656.56 | 9.58
5442 | Story9 | B36 | 32 MPa RC Beam (35 cm x 25 cm) | Beam | 32MPa | Concrete Rectangular | 250 | 350 | 875 | 4400 | 0.38 | 941.9 | G300E | 1732028.57 | 13.59 | G300E | 984502.2 | 7.72
5443 | Story9 | B37 | 32 MPa RC Beam (35 cm x 25 cm) | Beam | 32MPa | Concrete Rectangular | 250 | 350 | 875 | 7200 | 0.63 | 1541.28 | G300E | 5122330.43 | 40.19 | G300E | 1764929.11 | 13.85
5444 | Story9 | B38 | 32 MPa RC Beam (35 cm x 25 cm) | Beam | 32MPa | Concrete Rectangular | 250 | 350 | 875 | 4400 | 0.38 | 941.9 | G300E | 1719142.86 | 13.49 | G300E | 984502.2 | 7.72
5445 | Story9 | B39 | 32 MPa RC Beam (35 cm x 25 cm) | Beam | 32MPa | Concrete Rectangular | 250 | 350 | 875 | 7200 | 0.63 | 1541.28 | G300E | 5124208.7 | 40.21 | G300E | 1764986.09 | 13.85
5446 | Story9 | B4 | 32 MPa RC Beam (35 cm x 25 cm) | Beam | 32MPa | Concrete Rectangular | 250 | 350 | 875 | 4400 | 0.38 | 941.9 | G300E | 1773786.67 | 13.92 | G300E | 1012123.93 | 7.94
5447 | Story9 | B40 | 32 MPa RC Beam (35 cm x 25 cm) | Beam | 32MPa | Concrete Rectangular | 250 | 350 | 875 | 4400 | 0.38 | 941.9 | G300E | 1731714.29 | 13.59 | G300E | 984502.2 | 7.72
5448 | Story9 | B41 | 32 MPa RC Beam (35 cm x 25 cm) | Beam | 32MPa | Concrete Rectangular | 250 | 350 | 875 | 6800 | 0.6 | 1455.66 | G300E | 4217854.55 | 33.09 | G300E | 1220656.56 | 9.58
5449 | Story9 | B42 | 32 MPa RC Beam (35 cm x 25 cm) | Beam | 32MPa | Concrete Rectangular | 250 | 350 | 875 | 4400 | 0.38 | 941.9 | G300E | 1864028.57 | 14.63 | G300E | 192502.2 | 1.51
5450 | Story9 | B43 | 32 MPa RC Beam (35 cm x 25 cm) | Beam | 32MPa | Concrete Rectangular | 250 | 350 | 875 | 6800 | 0.6 | 1455.66 | G300E | 3952036.36 | 31.01 | G300E | 1739929.29 | 13.65
5451 | Story9 | B44 | 32 MPa RC Beam (35 cm x 25 cm) | Beam | 32MPa | Concrete Rectangular | 250 | 350 | 875 | 4400 | 0.38 | 941.9 | G300E | 1599400 | 12.55 | G300E | 716837 | 5.62
5452 | Story9 | B45 | 32 MPa RC Beam (35 cm x 25 cm) | Beam | 32MPa | Concrete Rectangular | 250 | 350 | 875 | 6800 | 0.6 | 1455.66 | G300E | 3254539.13 | 25.54 | G300E | 2297519.55 | 18.03
5453 | Story9 | B46 | 32 MPa RC Beam (35 cm x 25 cm) | Beam | 32MPa | Concrete Rectangular | 250 | 350 | 875 | 6800 | 0.6 | 1455.66 | G300E | 3429054.55 | 26.91 | G300E | 2259202.02 | 17.73
5454 | Story9 | B47 | 32 MPa RC Beam (35 cm x 25 cm) | Beam | 32MPa | Concrete Rectangular | 250 | 350 | 875 | 4400 | 0.38 | 941.9 | G300E | 1741142.86 | 13.66 | G300E | 312968.7 | 2.46
5455 | Story9 | B48 | 32 MPa RC Beam (35 cm x 25 cm) | Beam | 32MPa | Concrete Rectangular | 250 | 350 | 875 | 6800 | 0.6 | 1455.66 | G300E | 4026836.36 | 31.6 | G300E | 1220656.56 | 9.58
5456 | Story9 | B49 | 32 MPa RC Beam (35 cm x 25 cm) | Beam | 32MPa | Concrete Rectangular | 250 | 350 | 875 | 4400 | 0.38 | 941.9 | G300E | 1939142.86 | 15.22 | G300E | 588502.2 | 4.62
5457 | Story9 | B5 | 32 MPa RC Beam (35 cm x 25 cm) | Beam | 32MPa | Concrete Rectangular | 250 | 350 | 875 | 6800 | 0.6 | 1455.66 | G300E | 4166854.55 | 32.69 | G300E | 799648.63 | 6.27
5458 | Story9 | B50 | 32 MPa RC Beam (35 cm x 25 cm) | Beam | 32MPa | Concrete Rectangular | 250 | 350 | 875 | 6800 | 0.6 | 1455.66 | G300E | 3434000 | 26.94 | G300E | 2196095.24 | 17.23
5459 | Story9 | B51 | 32 MPa RC Beam (35 cm x 25 cm) | Beam | 32MPa | Concrete Rectangular | 250 | 350 | 875 | 4800 | 0.42 | 1027.52 | G300E | 2384960 | 18.71 | G300E | 1805070.4 | 14.16
5460 | Story9 | B55 | 32 MPa RC Beam (35 cm x 25 cm) | Beam | 32MPa | Concrete Rectangular | 250 | 350 | 875 | 4400 | 0.38 | 941.9 | G300E | 2188560 | 17.17 | G300E | 1531447.87 | 12.02
5461 | Story9 | B56 | 32 MPa RC Beam (35 cm x 25 cm) | Beam | 32MPa | Concrete Rectangular | 250 | 350 | 875 | 6800 | 0.6 | 1455.66 | G300E | 3428745.45 | 26.9 | G300E | 2196095.24 | 17.23
5462 | Story9 | B57 | 32 MPa RC Beam (35 cm x 25 cm) | Beam | 32MPa | Concrete Rectangular | 250 | 350 | 875 | 4400 | 0.38 | 941.9 | G300E | 1936628.57 | 15.2 | G300E | 588502.2 | 4.62
5463 | Story9 | B58 | 32 MPa RC Beam (35 cm x 25 cm) | Beam | 32MPa | Concrete Rectangular | 250 | 350 | 875 | 6800 | 0.6 | 1455.66 | G300E | 4026527.27 | 31.59 | G300E | 1220656.56 | 9.58
5464 | Story9 | B59 | 32 MPa RC Beam (35 cm x 25 cm) | Beam | 32MPa | Concrete Rectangular | 250 | 350 | 875 | 4400 | 0.38 | 941.9 | G300E | 1739571.43 | 13.65 | G300E | 312857.6 | 2.45
5465 | Story9 | B6 | 32 MPa RC Beam (35 cm x 25 cm) | Beam | 32MPa | Concrete Rectangular | 250 | 350 | 875 | 4400 | 0.38 | 941.9 | G300E | 1588675 | 12.47 | G300E | 1478587.28 | 11.6
5466 | Story9 | B60 | 32 MPa RC Beam (35 cm x 25 cm) | Beam | 32MPa | Concrete Rectangular | 250 | 350 | 875 | 6800 | 0.6 | 1455.66 | G300E | 3429672.73 | 26.91 | G300E | 2259202.02 | 17.73
5467 | Story9 | B61 | 32 MPa RC Beam (35 cm x 25 cm) | Beam | 32MPa | Concrete Rectangular | 250 | 350 | 875 | 6800 | 0.6 | 1455.66 | G300E | 3601339.13 | 28.26 | G300E | 2297528.86 | 18.03
5468 | Story9 | B62 | 32 MPa RC Beam (35 cm x 25 cm) | Beam | 32MPa | Concrete Rectangular | 250 | 350 | 875 | 4400 | 0.38 | 941.9 | G300E | 1740828.57 | 13.66 | G300E | 312964.3 | 2.46
5469 | Story9 | B63 | 32 MPa RC Beam (35 cm x 25 cm) | Beam | 32MPa | Concrete Rectangular | 250 | 350 | 875 | 6800 | 0.6 | 1455.66 | G300E | 3951727.27 | 31.01 | G300E | 1739929.29 | 13.65
5470 | Story9 | B64 | 32 MPa RC Beam (35 cm x 25 cm) | Beam | 32MPa | Concrete Rectangular | 250 | 350 | 875 | 4400 | 0.38 | 941.9 | G300E | 1939142.86 | 15.22 | G300E | 588502.2 | 4.62
5471 | Story9 | B65 | 32 MPa RC Beam (35 cm x 25 cm) | Beam | 32MPa | Concrete Rectangular | 250 | 350 | 875 | 6800 | 0.6 | 1455.66 | G300E | 4217545.45 | 33.09 | G300E | 1220656.56 | 9.58
5472 | Story9 | B66 | 32 MPa RC Beam (35 cm x 25 cm) | Beam | 32MPa | Concrete Rectangular | 250 | 350 | 875 | 4800 | 0.42 | 1027.52 | G300E | 2384960 | 18.71 | G300E | 1805070.4 | 14.16
5473 | Story9 | B67 | 32 MPa RC Beam (35 cm x 25 cm) | Beam | 32MPa | Concrete Rectangular | 250 | 350 | 875 | 6800 | 0.6 | 1455.66 | G300E | 4837165.22 | 37.95 | G300E | 1666870.25 | 13.08
5474 | Story9 | B69 | 32 MPa RC Beam (35 cm x 25 cm) | Beam | 32MPa | Concrete Rectangular | 250 | 350 | 875 | 6800 | 0.6 | 1455.66 | G300E | 4843373.91 | 38 | G300E | 1667213.8 | 13.08
5475 | Story9 | B7 | 32 MPa RC Beam (35 cm x 25 cm) | Beam | 32MPa | Concrete Rectangular | 250 | 350 | 875 | 6800 | 0.6 | 1455.66 | G300E | 4513963.64 | 35.42 | G300E | 1234762.39 | 9.69
5476 | Story9 | B70 | 32 MPa RC Beam (35 cm x 25 cm) | Beam | 32MPa | Concrete Rectangular | 250 | 350 | 875 | 4400 | 0.38 | 941.9 | G300E | 2172028.57 | 17.04 | G300E | 1708669.6 | 13.41
5477 | Story9 | B71 | 32 MPa RC Beam (35 cm x 25 cm) | Beam | 32MPa | Concrete Rectangular | 250 | 350 | 875 | 6800 | 0.6 | 1455.66 | G300E | 4217545.45 | 33.09 | G300E | 1222946.77 | 9.6
5478 | Story9 | B72 | 32 MPa RC Beam (35 cm x 25 cm) | Beam | 32MPa | Concrete Rectangular | 250 | 350 | 875 | 4400 | 0.38 | 941.9 | G300E | 1939771.43 | 15.22 | G300E | 588502.2 | 4.62
5479 | Story9 | B73 | 32 MPa RC Beam (35 cm x 25 cm) | Beam | 32MPa | Concrete Rectangular | 250 | 350 | 875 | 6800 | 0.6 | 1455.66 | G300E | 4005766.67 | 31.43 | G300E | 1923011.24 | 15.09
5480 | Story9 | B74 | 32 MPa RC Beam (35 cm x 25 cm) | Beam | 32MPa | Concrete Rectangular | 250 | 350 | 875 | 4400 | 0.38 | 941.9 | G300E | 1734228.57 | 13.61 | G300E | 313685.9 | 2.46
5481 | Story9 | B75 | 32 MPa RC Beam (35 cm x 25 cm) | Beam | 32MPa | Concrete Rectangular | 250 | 350 | 875 | 6800 | 0.6 | 1455.66 | G300E | 3658695.65 | 28.71 | G300E | 2548373.62 | 20
5482 | Story9 | B76 | 32 MPa RC Beam (35 cm x 25 cm) | Beam | 32MPa | Concrete Rectangular | 250 | 350 | 875 | 6800 | 0.6 | 1455.66 | G300E | 2569808.7 | 20.16 | G300E | 2939648.72 | 23.07
5483 | Story9 | B77 | 32 MPa RC Beam (35 cm x 25 cm) | Beam | 32MPa | Concrete Rectangular | 250 | 350 | 875 | 4400 | 0.38 | 941.9 | G300E | 1599714.29 | 12.55 | G300E | 716837 | 5.62
5484 | Story9 | B78 | 32 MPa RC Beam (35 cm x 25 cm) | Beam | 32MPa | Concrete Rectangular | 250 | 350 | 875 | 6800 | 0.6 | 1455.66 | G300E | 3660563.64 | 28.72 | G300E | 2196095.24 | 17.23
5485 | Story9 | B79 | 32 MPa RC Beam (35 cm x 25 cm) | Beam | 32MPa | Concrete Rectangular | 250 | 350 | 875 | 4400 | 0.38 | 941.9 | G300E | 1864028.57 | 14.63 | G300E | 192502.2 | 1.51
5486 | Story9 | B8 | 32 MPa RC Beam (35 cm x 25 cm) | Beam | 32MPa | Concrete Rectangular | 250 | 350 | 875 | 4400 | 0.38 | 941.9 | G300E | 1113828.57 | 8.74 | G300E | 2080102.2 | 16.32
5487 | Story9 | B80 | 32 MPa RC Beam (35 cm x 25 cm) | Beam | 32MPa | Concrete Rectangular | 250 | 350 | 875 | 6800 | 0.6 | 1455.66 | G300E | 4279363.64 | 33.58 | G300E | 1220736.62 | 9.58
5488 | Story9 | B81 | 32 MPa RC Beam (35 cm x 25 cm) | Beam | 32MPa | Concrete Rectangular | 250 | 350 | 875 | 4400 | 0.38 | 941.9 | G300E | 1732028.57 | 13.59 | G300E | 984502.2 | 7.72
5489 | Story9 | B82 | 32 MPa RC Beam (35 cm x 25 cm) | Beam | 32MPa | Concrete Rectangular | 250 | 350 | 875 | 6800 | 0.6 | 1455.66 | G300E | 4333145.45 | 34 | G300E | 1221133.65 | 9.58
5490 | Story9 | B83 | 32 MPa RC Beam (35 cm x 25 cm) | Beam | 32MPa | Concrete Rectangular | 250 | 350 | 875 | 4400 | 0.38 | 941.9 | G300E | 1719142.86 | 13.49 | G300E | 984502.2 | 7.72
5491 | Story9 | B84 | 32 MPa RC Beam (35 cm x 25 cm) | Beam | 32MPa | Concrete Rectangular | 250 | 350 | 875 | 6800 | 0.6 | 1455.66 | G300E | 4333145.45 | 34 | G300E | 1221140.14 | 9.58
5492 | Story9 | B85 | 32 MPa RC Beam (35 cm x 25 cm) | Beam | 32MPa | Concrete Rectangular | 250 | 350 | 875 | 4400 | 0.38 | 941.9 | G300E | 1732028.57 | 13.59 | G300E | 984502.2 | 7.72
5493 | Story9 | B86 | 32 MPa RC Beam (35 cm x 25 cm) | Beam | 32MPa | Concrete Rectangular | 250 | 350 | 875 | 6800 | 0.6 | 1455.66 | G300E | 4276890.91 | 33.56 | G300E | 1220694.43 | 9.58
5494 | Story9 | B87 | 32 MPa RC Beam (35 cm x 25 cm) | Beam | 32MPa | Concrete Rectangular | 250 | 350 | 875 | 4400 | 0.38 | 941.9 | G300E | 1863714.29 | 14.62 | G300E | 193265.6 | 1.52
5495 | Story9 | B88 | 32 MPa RC Beam (35 cm x 25 cm) | Beam | 32MPa | Concrete Rectangular | 250 | 350 | 875 | 6800 | 0.6 | 1455.66 | G300E | 3656854.55 | 28.69 | G300E | 2196095.24 | 17.23
5496 | Story9 | B89 | 32 MPa RC Beam (35 cm x 25 cm) | Beam | 32MPa | Concrete Rectangular | 250 | 350 | 875 | 4400 | 0.38 | 941.9 | G300E | 1647411.76 | 12.93 | G300E | 781326.25 | 6.13
5497 | Story9 | B9 | 32 MPa RC Beam (35 cm x 25 cm) | Beam | 32MPa | Concrete Rectangular | 250 | 350 | 875 | 6800 | 0.6 | 1455.66 | G300E | 4513963.64 | 35.42 | G300E | 1234758.06 | 9.69
5498 | Story9 | B90 | 32 MPa RC Beam (35 cm x 25 cm) | Beam | 32MPa | Concrete Rectangular | 250 | 350 | 875 | 6800 | 0.6 | 1455.66 | G300E | 2500496 | 19.62 | G300E | 2704476.82 | 21.22
5499 | Story9 | B91 | 32 MPa RC Beam (35 cm x 25 cm) | Beam | 32MPa | Concrete Rectangular | 250 | 350 | 875 | 6800 | 0.6 | 1455.66 | G300E | 3776781.82 | 29.63 | G300E | 1739929.29 | 13.65
5500 | Story9 | B92 | 32 MPa RC Beam (35 cm x 25 cm) | Beam | 32MPa | Concrete Rectangular | 250 | 350 | 875 | 4400 | 0.38 | 941.9 | G300E | 1751828.57 | 13.75 | G300E | 1344875.4 | 10.55
5501 | Story9 | B93 | 32 MPa RC Beam (35 cm x 25 cm) | Beam | 32MPa | Concrete Rectangular | 250 | 350 | 875 | 6800 | 0.6 | 1455.66 | G300E | 4346745.45 | 34.11 | G300E | 1844258.75 | 14.47
5502 | Story9 | B94 | 32 MPa RC Beam (35 cm x 25 cm) | Beam | 32MPa | Concrete Rectangular | 250 | 350 | 875 | 4400 | 0.38 | 941.9 | G300E | 1776028.57 | 13.94 | G300E | 984502.2 | 7.72
5503 | Story9 | B95 | 32 MPa RC Beam (35 cm x 25 cm) | Beam | 32MPa | Concrete Rectangular | 250 | 350 | 875 | 6800 | 0.6 | 1455.66 | G300E | 4167163.64 | 32.7 | G300E | 1189103.17 | 9.33
5504 | Story9 | B96 | 32 MPa RC Beam (35 cm x 25 cm) | Beam | 32MPa | Concrete Rectangular | 250 | 350 | 875 | 4400 | 0.38 | 941.9 | G300E | 1714742.86 | 13.45 | G300E | 984502.2 | 7.72
5505 | Story9 | B97 | 32 MPa RC Beam (35 cm x 25 cm) | Beam | 32MPa | Concrete Rectangular | 250 | 350 | 875 | 6800 | 0.6 | 1455.66 | G300E | 4513963.64 | 35.42 | G300E | 1234751.57 | 9.69
5506 | Story9 | B98 | 32 MPa RC Beam (35 cm x 25 cm) | Beam | 32MPa | Concrete Rectangular | 250 | 350 | 875 | 4400 | 0.38 | 941.9 | G300E | 1791428.57 | 14.06 | G300E | 984502.2 | 7.72
5507 | Story9 | B99 | 32 MPa RC Beam (35 cm x 25 cm) | Beam | 32MPa | Concrete Rectangular | 250 | 350 | 875 | 6800 | 0.6 | 1455.66 | G300E | 4514272.73 | 35.42 | G300E | 1234756.98 | 9.69

## Columns
| Story | Label | Section | Structural_Element_Type | Material | Cross_Section_Type | Width_(mm) | Depth_(mm) | Area_(cm^2) | Length_(mm) | Volume_(m^3) | Mass_(kg) | Long._Rebar_Material | Long._Rebar_Volume_(mm^3) | Long._Rebar_Mass_(kg) | Tran._Rebar_Material | Tran._Rebar_Volume_(mm^3) | Tran._Rebar_Mass_(kg)
0 | Story1 | C1 | 32 MPa RC Column (90 cm x 90 cm) | Column | 32MPa | Concrete Rectangular | 900 | 900 | 8100 | 3200 | 2.59 | 6341.28 | G300E | 52163200 | 409.29 | G300E | 0 | 0
1 | Story1 | C10 | 32 MPa RC Column (90 cm x 90 cm) | Column | 32MPa | Concrete Rectangular | 900 | 900 | 8100 | 3200 | 2.59 | 6341.28 | G300E | 166085333.33 | 1303.17 | G300E | 0 | 0
2 | Story1 | C11 | 32 MPa RC Column (90 cm x 90 cm) | Column | 32MPa | Concrete Rectangular | 900 | 900 | 8100 | 3200 | 2.59 | 6341.28 | G300E | 190291200 | 1493.1 | G300E | 0 | 0
3 | Story1 | C12 | 32 MPa RC Column (90 cm x 90 cm) | Column | 32MPa | Concrete Rectangular | 900 | 900 | 8100 | 3200 | 2.59 | 6341.28 | G300E | 196572800 | 1542.38 | G300E | 0 | 0
4 | Story1 | C13 | 32 MPa RC Column (90 cm x 90 cm) | Column | 32MPa | Concrete Rectangular | 900 | 900 | 8100 | 3200 | 2.59 | 6341.28 | G300E | 196572800 | 1542.38 | G300E | 0 | 0
5 | Story1 | C14 | 32 MPa RC Column (90 cm x 90 cm) | Column | 32MPa | Concrete Rectangular | 900 | 900 | 8100 | 3200 | 2.59 | 6341.28 | G300E | 190293333.33 | 1493.11 | G300E | 0 | 0
6 | Story1 | C15 | 32 MPa RC Column (90 cm x 90 cm) | Column | 32MPa | Concrete Rectangular | 900 | 900 | 8100 | 3200 | 2.59 | 6341.28 | G300E | 166104533.33 | 1303.32 | G300E | 0 | 0
7 | Story1 | C16 | 32 MPa RC Column (90 cm x 90 cm) | Column | 32MPa | Concrete Rectangular | 900 | 900 | 8100 | 3200 | 2.59 | 6341.28 | G300E | 80806400 | 634.04 | G300E | 0 | 0
8 | Story1 | C17 | 32 MPa RC Column (90 cm x 90 cm) | Column | 32MPa | Concrete Rectangular | 900 | 900 | 8100 | 3200 | 2.59 | 6341.28 | G300E | 86289066.67 | 677.06 | G300E | 0 | 0
9 | Story1 | C18 | 32 MPa RC Column (90 cm x 90 cm) | Column | 32MPa | Concrete Rectangular | 900 | 900 | 8100 | 3200 | 2.59 | 6341.28 | G300E | 172472533.33 | 1353.28 | G300E | 0 | 0
10 | Story1 | C19 | 32 MPa RC Column (90 cm x 90 cm) | Column | 32MPa | Concrete Rectangular | 900 | 900 | 8100 | 3200 | 2.59 | 6341.28 | G300E | 194531200 | 1526.36 | G300E | 0 | 0
11 | Story1 | C2 | 32 MPa RC Column (90 cm x 90 cm) | Column | 32MPa | Concrete Rectangular | 900 | 900 | 8100 | 3200 | 2.59 | 6341.28 | G300E | 68352000 | 536.32 | G300E | 0 | 0
12 | Story1 | C20 | 32 MPa RC Column (90 cm x 90 cm) | Column | 32MPa | Concrete Rectangular | 900 | 900 | 8100 | 3200 | 2.59 | 6341.28 | G300E | 193499733.33 | 1518.27 | G300E | 0 | 0
13 | Story1 | C21 | 32 MPa RC Column (90 cm x 90 cm) | Column | 32MPa | Concrete Rectangular | 900 | 900 | 8100 | 3200 | 2.59 | 6341.28 | G300E | 193490133.33 | 1518.2 | G300E | 0 | 0
14 | Story1 | C22 | 32 MPa RC Column (90 cm x 90 cm) | Column | 32MPa | Concrete Rectangular | 900 | 900 | 8100 | 3200 | 2.59 | 6341.28 | G300E | 194519466.67 | 1526.27 | G300E | 0 | 0
15 | Story1 | C23 | 32 MPa RC Column (90 cm x 90 cm) | Column | 32MPa | Concrete Rectangular | 900 | 900 | 8100 | 3200 | 2.59 | 6341.28 | G300E | 172494933.33 | 1353.46 | G300E | 0 | 0
16 | Story1 | C24 | 32 MPa RC Column (90 cm x 90 cm) | Column | 32MPa | Concrete Rectangular | 900 | 900 | 8100 | 3200 | 2.59 | 6341.28 | G300E | 86419200 | 678.08 | G300E | 0 | 0
17 | Story1 | C25 | 32 MPa RC Column (90 cm x 90 cm) | Column | 32MPa | Concrete Rectangular | 900 | 900 | 8100 | 3200 | 2.59 | 6341.28 | G300E | 78612480 | 616.82 | G300E | 0 | 0
18 | Story1 | C26 | 32 MPa RC Column (90 cm x 90 cm) | Column | 32MPa | Concrete Rectangular | 900 | 900 | 8100 | 3200 | 2.59 | 6341.28 | G300E | 162731733.33 | 1276.85 | G300E | 0 | 0
19 | Story1 | C27 | 32 MPa RC Column (90 cm x 90 cm) | Column | 32MPa | Concrete Rectangular | 900 | 900 | 8100 | 3200 | 2.59 | 6341.28 | G300E | 155506133.33 | 1220.16 | G300E | 0 | 0
20 | Story1 | C3 | 32 MPa RC Column (90 cm x 90 cm) | Column | 32MPa | Concrete Rectangular | 900 | 900 | 8100 | 3200 | 2.59 | 6341.28 | G300E | 71419733.33 | 560.39 | G300E | 0 | 0
21 | Story1 | C30 | 32 MPa RC Column (90 cm x 90 cm) | Column | 32MPa | Concrete Rectangular | 900 | 900 | 8100 | 3200 | 2.59 | 6341.28 | G300E | 155427200 | 1219.54 | G300E | 0 | 0
22 | Story1 | C31 | 32 MPa RC Column (90 cm x 90 cm) | Column | 32MPa | Concrete Rectangular | 900 | 900 | 8100 | 3200 | 2.59 | 6341.28 | G300E | 162722133.33 | 1276.78 | G300E | 0 | 0
23 | Story1 | C32 | 32 MPa RC Column (90 cm x 90 cm) | Column | 32MPa | Concrete Rectangular | 900 | 900 | 8100 | 3200 | 2.59 | 6341.28 | G300E | 78774400 | 618.09 | G300E | 0 | 0
24 | Story1 | C33 | 32 MPa RC Column (90 cm x 90 cm) | Column | 32MPa | Concrete Rectangular | 900 | 900 | 8100 | 3200 | 2.59 | 6341.28 | G300E | 78631040 | 616.97 | G300E | 0 | 0
25 | Story1 | C34 | 32 MPa RC Column (90 cm x 90 cm) | Column | 32MPa | Concrete Rectangular | 900 | 900 | 8100 | 3200 | 2.59 | 6341.28 | G300E | 162738133.33 | 1276.9 | G300E | 0 | 0
26 | Story1 | C35 | 32 MPa RC Column (90 cm x 90 cm) | Column | 32MPa | Concrete Rectangular | 900 | 900 | 8100 | 3200 | 2.59 | 6341.28 | G300E | 155513600 | 1220.22 | G300E | 0 | 0
27 | Story1 | C38 | 32 MPa RC Column (90 cm x 90 cm) | Column | 32MPa | Concrete Rectangular | 900 | 900 | 8100 | 3200 | 2.59 | 6341.28 | G300E | 155721600 | 1221.85 | G300E | 0 | 0
28 | Story1 | C39 | 32 MPa RC Column (90 cm x 90 cm) | Column | 32MPa | Concrete Rectangular | 900 | 900 | 8100 | 3200 | 2.59 | 6341.28 | G300E | 162610133.33 | 1275.9 | G300E | 0 | 0
29 | Story1 | C4 | 32 MPa RC Column (90 cm x 90 cm) | Column | 32MPa | Concrete Rectangular | 900 | 900 | 8100 | 3200 | 2.59 | 6341.28 | G300E | 63405440 | 497.5 | G300E | 0 | 0
30 | Story1 | C40 | 32 MPa RC Column (90 cm x 90 cm) | Column | 32MPa | Concrete Rectangular | 900 | 900 | 8100 | 3200 | 2.59 | 6341.28 | G300E | 78791040 | 618.22 | G300E | 0 | 0
31 | Story1 | C41 | 32 MPa RC Column (90 cm x 90 cm) | Column | 32MPa | Concrete Rectangular | 900 | 900 | 8100 | 3200 | 2.59 | 6341.28 | G300E | 86333866.67 | 677.41 | G300E | 0 | 0
32 | Story1 | C42 | 32 MPa RC Column (90 cm x 90 cm) | Column | 32MPa | Concrete Rectangular | 900 | 900 | 8100 | 3200 | 2.59 | 6341.28 | G300E | 172482133.33 | 1353.36 | G300E | 0 | 0
33 | Story1 | C43 | 32 MPa RC Column (90 cm x 90 cm) | Column | 32MPa | Concrete Rectangular | 900 | 900 | 8100 | 3200 | 2.59 | 6341.28 | G300E | 194528000 | 1526.34 | G300E | 0 | 0
34 | Story1 | C44 | 32 MPa RC Column (90 cm x 90 cm) | Column | 32MPa | Concrete Rectangular | 900 | 900 | 8100 | 3200 | 2.59 | 6341.28 | G300E | 193483733.33 | 1518.15 | G300E | 0 | 0
35 | Story1 | C45 | 32 MPa RC Column (90 cm x 90 cm) | Column | 32MPa | Concrete Rectangular | 900 | 900 | 8100 | 3200 | 2.59 | 6341.28 | G300E | 193434666.67 | 1517.76 | G300E | 0 | 0
36 | Story1 | C46 | 32 MPa RC Column (90 cm x 90 cm) | Column | 32MPa | Concrete Rectangular | 900 | 900 | 8100 | 3200 | 2.59 | 6341.28 | G300E | 194342400 | 1524.88 | G300E | 0 | 0
37 | Story1 | C47 | 32 MPa RC Column (90 cm x 90 cm) | Column | 32MPa | Concrete Rectangular | 900 | 900 | 8100 | 3200 | 2.59 | 6341.28 | G300E | 172469333.33 | 1353.26 | G300E | 0 | 0
38 | Story1 | C48 | 32 MPa RC Column (90 cm x 90 cm) | Column | 32MPa | Concrete Rectangular | 900 | 900 | 8100 | 3200 | 2.59 | 6341.28 | G300E | 86510933.33 | 678.8 | G300E | 0 | 0
39 | Story1 | C49 | 32 MPa RC Column (90 cm x 90 cm) | Column | 32MPa | Concrete Rectangular | 900 | 900 | 8100 | 3200 | 2.59 | 6341.28 | G300E | 80745600 | 633.56 | G300E | 0 | 0
40 | Story1 | C5 | 32 MPa RC Column (90 cm x 90 cm) | Column | 32MPa | Concrete Rectangular | 900 | 900 | 8100 | 3200 | 2.59 | 6341.28 | G300E | 63424640 | 497.65 | G300E | 0 | 0
41 | Story1 | C50 | 32 MPa RC Column (90 cm x 90 cm) | Column | 32MPa | Concrete Rectangular | 900 | 900 | 8100 | 3200 | 2.59 | 6341.28 | G300E | 166110933.33 | 1303.37 | G300E | 0 | 0
42 | Story1 | C51 | 32 MPa RC Column (90 cm x 90 cm) | Column | 32MPa | Concrete Rectangular | 900 | 900 | 8100 | 3200 | 2.59 | 6341.28 | G300E | 190296533.33 | 1493.14 | G300E | 0 | 0
43 | Story1 | C52 | 32 MPa RC Column (90 cm x 90 cm) | Column | 32MPa | Concrete Rectangular | 900 | 900 | 8100 | 3200 | 2.59 | 6341.28 | G300E | 196567466.67 | 1542.34 | G300E | 0 | 0
44 | Story1 | C53 | 32 MPa RC Column (90 cm x 90 cm) | Column | 32MPa | Concrete Rectangular | 900 | 900 | 8100 | 3200 | 2.59 | 6341.28 | G300E | 196551466.67 | 1542.22 | G300E | 0 | 0
45 | Story1 | C54 | 32 MPa RC Column (90 cm x 90 cm) | Column | 32MPa | Concrete Rectangular | 900 | 900 | 8100 | 3200 | 2.59 | 6341.28 | G300E | 190238933.33 | 1492.69 | G300E | 0 | 0
46 | Story1 | C55 | 32 MPa RC Column (90 cm x 90 cm) | Column | 32MPa | Concrete Rectangular | 900 | 900 | 8100 | 3200 | 2.59 | 6341.28 | G300E | 166064000 | 1303 | G300E | 0 | 0
47 | Story1 | C56 | 32 MPa RC Column (90 cm x 90 cm) | Column | 32MPa | Concrete Rectangular | 900 | 900 | 8100 | 3200 | 2.59 | 6341.28 | G300E | 80844800 | 634.34 | G300E | 0 | 0
48 | Story1 | C57 | 32 MPa RC Column (90 cm x 90 cm) | Column | 32MPa | Concrete Rectangular | 900 | 900 | 8100 | 3200 | 2.59 | 6341.28 | G300E | 52250666.67 | 409.98 | G300E | 0 | 0
49 | Story1 | C58 | 32 MPa RC Column (90 cm x 90 cm) | Column | 32MPa | Concrete Rectangular | 900 | 900 | 8100 | 3200 | 2.59 | 6341.28 | G300E | 68395733.33 | 536.66 | G300E | 0 | 0
50 | Story1 | C59 | 32 MPa RC Column (90 cm x 90 cm) | Column | 32MPa | Concrete Rectangular | 900 | 900 | 8100 | 3200 | 2.59 | 6341.28 | G300E | 71494400 | 560.97 | G300E | 0 | 0
51 | Story1 | C6 | 32 MPa RC Column (90 cm x 90 cm) | Column | 32MPa | Concrete Rectangular | 900 | 900 | 8100 | 3200 | 2.59 | 6341.28 | G300E | 71459200 | 560.7 | G300E | 0 | 0
52 | Story1 | C60 | 32 MPa RC Column (90 cm x 90 cm) | Column | 32MPa | Concrete Rectangular | 900 | 900 | 8100 | 3200 | 2.59 | 6341.28 | G300E | 63460480 | 497.93 | G300E | 0 | 0
53 | Story1 | C61 | 32 MPa RC Column (90 cm x 90 cm) | Column | 32MPa | Concrete Rectangular | 900 | 900 | 8100 | 3200 | 2.59 | 6341.28 | G300E | 63441920 | 497.79 | G300E | 0 | 0
54 | Story1 | C62 | 32 MPa RC Column (90 cm x 90 cm) | Column | 32MPa | Concrete Rectangular | 900 | 900 | 8100 | 3200 | 2.59 | 6341.28 | G300E | 71459200 | 560.7 | G300E | 0 | 0
55 | Story1 | C63 | 32 MPa RC Column (90 cm x 90 cm) | Column | 32MPa | Concrete Rectangular | 900 | 900 | 8100 | 3200 | 2.59 | 6341.28 | G300E | 68406400 | 536.74 | G300E | 0 | 0
56 | Story1 | C64 | 32 MPa RC Column (90 cm x 90 cm) | Column | 32MPa | Concrete Rectangular | 900 | 900 | 8100 | 3200 | 2.59 | 6341.28 | G300E | 52235733.33 | 409.86 | G300E | 0 | 0
57 | Story1 | C7 | 32 MPa RC Column (90 cm x 90 cm) | Column | 32MPa | Concrete Rectangular | 900 | 900 | 8100 | 3200 | 2.59 | 6341.28 | G300E | 68372266.67 | 536.47 | G300E | 0 | 0
58 | Story1 | C8 | 32 MPa RC Column (90 cm x 90 cm) | Column | 32MPa | Concrete Rectangular | 900 | 900 | 8100 | 3200 | 2.59 | 6341.28 | G300E | 52233600 | 409.84 | G300E | 0 | 0
59 | Story1 | C9 | 32 MPa RC Column (90 cm x 90 cm) | Column | 32MPa | Concrete Rectangular | 900 | 900 | 8100 | 3200 | 2.59 | 6341.28 | G300E | 80666666.67 | 632.94 | G300E | 0 | 0
60 | Story10 | C1 | 32 MPa RC Column (82.5 cm x 82.5 cm) | Column | 32MPa | Concrete Rectangular | 825 | 825 | 6806.3 | 3050 | 2.08 | 5078.67 | G300E | 80097066.67 | 628.47 | G300E | 0 | 0
61 | Story10 | C10 | 32 MPa RC Column (82.5 cm x 82.5 cm) | Column | 32MPa | Concrete Rectangular | 825 | 825 | 6806.3 | 3050 | 2.08 | 5078.67 | G300E | 113194650 | 888.17 | G300E | 0 | 0
62 | Story10 | C11 | 32 MPa RC Column (82.5 cm x 82.5 cm) | Column | 32MPa | Concrete Rectangular | 825 | 825 | 6806.3 | 3050 | 2.08 | 5078.67 | G300E | 133941766.67 | 1050.96 | G300E | 0 | 0
63 | Story10 | C12 | 32 MPa RC Column (82.5 cm x 82.5 cm) | Column | 32MPa | Concrete Rectangular | 825 | 825 | 6806.3 | 3050 | 2.08 | 5078.67 | G300E | 140344733.33 | 1101.2 | G300E | 0 | 0
64 | Story10 | C13 | 32 MPa RC Column (82.5 cm x 82.5 cm) | Column | 32MPa | Concrete Rectangular | 825 | 825 | 6806.3 | 3050 | 2.08 | 5078.67 | G300E | 140343716.67 | 1101.19 | G300E | 0 | 0
65 | Story10 | C14 | 32 MPa RC Column (82.5 cm x 82.5 cm) | Column | 32MPa | Concrete Rectangular | 825 | 825 | 6806.3 | 3050 | 2.08 | 5078.67 | G300E | 133941766.67 | 1050.96 | G300E | 0 | 0
66 | Story10 | C15 | 32 MPa RC Column (82.5 cm x 82.5 cm) | Column | 32MPa | Concrete Rectangular | 825 | 825 | 6806.3 | 3050 | 2.08 | 5078.67 | G300E | 113206850 | 888.26 | G300E | 0 | 0
67 | Story10 | C16 | 32 MPa RC Column (82.5 cm x 82.5 cm) | Column | 32MPa | Concrete Rectangular | 825 | 825 | 6806.3 | 3050 | 2.08 | 5078.67 | G300E | 72658930 | 570.11 | G300E | 0 | 0
68 | Story10 | C17 | 32 MPa RC Column (82.5 cm x 82.5 cm) | Column | 32MPa | Concrete Rectangular | 825 | 825 | 6806.3 | 3050 | 2.08 | 5078.67 | G300E | 74234966.67 | 582.48 | G300E | 0 | 0
69 | Story10 | C18 | 32 MPa RC Column (82.5 cm x 82.5 cm) | Column | 32MPa | Concrete Rectangular | 825 | 825 | 6806.3 | 3050 | 2.08 | 5078.67 | G300E | 118845283.33 | 932.5 | G300E | 0 | 0
70 | Story10 | C19 | 32 MPa RC Column (82.5 cm x 82.5 cm) | Column | 32MPa | Concrete Rectangular | 825 | 825 | 6806.3 | 3050 | 2.08 | 5078.67 | G300E | 138162966.67 | 1084.08 | G300E | 0 | 0
71 | Story10 | C2 | 32 MPa RC Column (82.5 cm x 82.5 cm) | Column | 32MPa | Concrete Rectangular | 825 | 825 | 6806.3 | 3050 | 2.08 | 5078.67 | G300E | 71220550 | 558.82 | G300E | 0 | 0
72 | Story10 | C20 | 32 MPa RC Column (82.5 cm x 82.5 cm) | Column | 32MPa | Concrete Rectangular | 825 | 825 | 6806.3 | 3050 | 2.08 | 5078.67 | G300E | 138161950 | 1084.07 | G300E | 0 | 0
73 | Story10 | C21 | 32 MPa RC Column (82.5 cm x 82.5 cm) | Column | 32MPa | Concrete Rectangular | 825 | 825 | 6806.3 | 3050 | 2.08 | 5078.67 | G300E | 138152800 | 1084 | G300E | 0 | 0
74 | Story10 | C22 | 32 MPa RC Column (82.5 cm x 82.5 cm) | Column | 32MPa | Concrete Rectangular | 825 | 825 | 6806.3 | 3050 | 2.08 | 5078.67 | G300E | 138150766.67 | 1083.98 | G300E | 0 | 0
75 | Story10 | C23 | 32 MPa RC Column (82.5 cm x 82.5 cm) | Column | 32MPa | Concrete Rectangular | 825 | 825 | 6806.3 | 3050 | 2.08 | 5078.67 | G300E | 118859516.67 | 932.62 | G300E | 0 | 0
76 | Story10 | C24 | 32 MPa RC Column (82.5 cm x 82.5 cm) | Column | 32MPa | Concrete Rectangular | 825 | 825 | 6806.3 | 3050 | 2.08 | 5078.67 | G300E | 74428133.33 | 583.99 | G300E | 0 | 0
77 | Story10 | C25 | 32 MPa RC Column (82.5 cm x 82.5 cm) | Column | 32MPa | Concrete Rectangular | 825 | 825 | 6806.3 | 3050 | 2.08 | 5078.67 | G300E | 77602166.67 | 608.9 | G300E | 0 | 0
78 | Story10 | C26 | 32 MPa RC Column (82.5 cm x 82.5 cm) | Column | 32MPa | Concrete Rectangular | 825 | 825 | 6806.3 | 3050 | 2.08 | 5078.67 | G300E | 109587516.67 | 859.86 | G300E | 0 | 0
79 | Story10 | C27 | 32 MPa RC Column (82.5 cm x 82.5 cm) | Column | 32MPa | Concrete Rectangular | 825 | 825 | 6806.3 | 3050 | 2.08 | 5078.67 | G300E | 105880750 | 830.78 | G300E | 0 | 0
80 | Story10 | C3 | 32 MPa RC Column (82.5 cm x 82.5 cm) | Column | 32MPa | Concrete Rectangular | 825 | 825 | 6806.3 | 3050 | 2.08 | 5078.67 | G300E | 72283983.33 | 567.17 | G300E | 0 | 0
81 | Story10 | C30 | 32 MPa RC Column (82.5 cm x 82.5 cm) | Column | 32MPa | Concrete Rectangular | 825 | 825 | 6806.3 | 3050 | 2.08 | 5078.67 | G300E | 105839066.67 | 830.45 | G300E | 0 | 0
82 | Story10 | C31 | 32 MPa RC Column (82.5 cm x 82.5 cm) | Column | 32MPa | Concrete Rectangular | 825 | 825 | 6806.3 | 3050 | 2.08 | 5078.67 | G300E | 109586500 | 859.86 | G300E | 0 | 0
83 | Story10 | C32 | 32 MPa RC Column (82.5 cm x 82.5 cm) | Column | 32MPa | Concrete Rectangular | 825 | 825 | 6806.3 | 3050 | 2.08 | 5078.67 | G300E | 77852266.67 | 610.86 | G300E | 0 | 0
84 | Story10 | C33 | 32 MPa RC Column (82.5 cm x 82.5 cm) | Column | 32MPa | Concrete Rectangular | 825 | 825 | 6806.3 | 3050 | 2.08 | 5078.67 | G300E | 77617416.67 | 609.02 | G300E | 0 | 0
85 | Story10 | C34 | 32 MPa RC Column (82.5 cm x 82.5 cm) | Column | 32MPa | Concrete Rectangular | 825 | 825 | 6806.3 | 3050 | 2.08 | 5078.67 | G300E | 109590566.67 | 859.89 | G300E | 0 | 0
86 | Story10 | C35 | 32 MPa RC Column (82.5 cm x 82.5 cm) | Column | 32MPa | Concrete Rectangular | 825 | 825 | 6806.3 | 3050 | 2.08 | 5078.67 | G300E | 105890916.67 | 830.86 | G300E | 0 | 0
87 | Story10 | C38 | 32 MPa RC Column (82.5 cm x 82.5 cm) | Column | 32MPa | Concrete Rectangular | 825 | 825 | 6806.3 | 3050 | 2.08 | 5078.67 | G300E | 105974283.33 | 831.51 | G300E | 0 | 0
88 | Story10 | C39 | 32 MPa RC Column (82.5 cm x 82.5 cm) | Column | 32MPa | Concrete Rectangular | 825 | 825 | 6806.3 | 3050 | 2.08 | 5078.67 | G300E | 109565150 | 859.69 | G300E | 0 | 0
89 | Story10 | C4 | 32 MPa RC Column (82.5 cm x 82.5 cm) | Column | 32MPa | Concrete Rectangular | 825 | 825 | 6806.3 | 3050 | 2.08 | 5078.67 | G300E | 75792500 | 594.7 | G300E | 0 | 0
90 | Story10 | C40 | 32 MPa RC Column (82.5 cm x 82.5 cm) | Column | 32MPa | Concrete Rectangular | 825 | 825 | 6806.3 | 3050 | 2.08 | 5078.67 | G300E | 77891916.67 | 611.17 | G300E | 0 | 0
91 | Story10 | C41 | 32 MPa RC Column (82.5 cm x 82.5 cm) | Column | 32MPa | Concrete Rectangular | 825 | 825 | 6806.3 | 3050 | 2.08 | 5078.67 | G300E | 74293933.33 | 582.94 | G300E | 0 | 0
92 | Story10 | C42 | 32 MPa RC Column (82.5 cm x 82.5 cm) | Column | 32MPa | Concrete Rectangular | 825 | 825 | 6806.3 | 3050 | 2.08 | 5078.67 | G300E | 118853416.67 | 932.57 | G300E | 0 | 0
93 | Story10 | C43 | 32 MPa RC Column (82.5 cm x 82.5 cm) | Column | 32MPa | Concrete Rectangular | 825 | 825 | 6806.3 | 3050 | 2.08 | 5078.67 | G300E | 138159916.67 | 1084.05 | G300E | 0 | 0
94 | Story10 | C44 | 32 MPa RC Column (82.5 cm x 82.5 cm) | Column | 32MPa | Concrete Rectangular | 825 | 825 | 6806.3 | 3050 | 2.08 | 5078.67 | G300E | 138146700 | 1083.95 | G300E | 0 | 0
95 | Story10 | C45 | 32 MPa RC Column (82.5 cm x 82.5 cm) | Column | 32MPa | Concrete Rectangular | 825 | 825 | 6806.3 | 3050 | 2.08 | 5078.67 | G300E | 138100950 | 1083.59 | G300E | 0 | 0
96 | Story10 | C46 | 32 MPa RC Column (82.5 cm x 82.5 cm) | Column | 32MPa | Concrete Rectangular | 825 | 825 | 6806.3 | 3050 | 2.08 | 5078.67 | G300E | 138053166.67 | 1083.22 | G300E | 0 | 0
97 | Story10 | C47 | 32 MPa RC Column (82.5 cm x 82.5 cm) | Column | 32MPa | Concrete Rectangular | 825 | 825 | 6806.3 | 3050 | 2.08 | 5078.67 | G300E | 118837150 | 932.44 | G300E | 0 | 0
98 | Story10 | C48 | 32 MPa RC Column (82.5 cm x 82.5 cm) | Column | 32MPa | Concrete Rectangular | 825 | 825 | 6806.3 | 3050 | 2.08 | 5078.67 | G300E | 74461683.33 | 584.25 | G300E | 0 | 0
99 | Story10 | C49 | 32 MPa RC Column (82.5 cm x 82.5 cm) | Column | 32MPa | Concrete Rectangular | 825 | 825 | 6806.3 | 3050 | 2.08 | 5078.67 | G300E | 72656490 | 570.09 | G300E | 0 | 0
100 | Story10 | C5 | 32 MPa RC Column (82.5 cm x 82.5 cm) | Column | 32MPa | Concrete Rectangular | 825 | 825 | 6806.3 | 3050 | 2.08 | 5078.67 | G300E | 75796566.67 | 594.73 | G300E | 0 | 0
101 | Story10 | C50 | 32 MPa RC Column (82.5 cm x 82.5 cm) | Column | 32MPa | Concrete Rectangular | 825 | 825 | 6806.3 | 3050 | 2.08 | 5078.67 | G300E | 113212950 | 888.31 | G300E | 0 | 0
102 | Story10 | C51 | 32 MPa RC Column (82.5 cm x 82.5 cm) | Column | 32MPa | Concrete Rectangular | 825 | 825 | 6806.3 | 3050 | 2.08 | 5078.67 | G300E | 133945833.33 | 1050.99 | G300E | 0 | 0
103 | Story10 | C52 | 32 MPa RC Column (82.5 cm x 82.5 cm) | Column | 32MPa | Concrete Rectangular | 825 | 825 | 6806.3 | 3050 | 2.08 | 5078.67 | G300E | 140337616.67 | 1101.14 | G300E | 0 | 0
104 | Story10 | C53 | 32 MPa RC Column (82.5 cm x 82.5 cm) | Column | 32MPa | Concrete Rectangular | 825 | 825 | 6806.3 | 3050 | 2.08 | 5078.67 | G300E | 140320333.33 | 1101.01 | G300E | 0 | 0
105 | Story10 | C54 | 32 MPa RC Column (82.5 cm x 82.5 cm) | Column | 32MPa | Concrete Rectangular | 825 | 825 | 6806.3 | 3050 | 2.08 | 5078.67 | G300E | 133897033.33 | 1050.61 | G300E | 0 | 0
106 | Story10 | C55 | 32 MPa RC Column (82.5 cm x 82.5 cm) | Column | 32MPa | Concrete Rectangular | 825 | 825 | 6806.3 | 3050 | 2.08 | 5078.67 | G300E | 113173300 | 888 | G300E | 0 | 0
107 | Story10 | C56 | 32 MPa RC Column (82.5 cm x 82.5 cm) | Column | 32MPa | Concrete Rectangular | 825 | 825 | 6806.3 | 3050 | 2.08 | 5078.67 | G300E | 72600370 | 569.65 | G300E | 0 | 0
108 | Story10 | C57 | 32 MPa RC Column (82.5 cm x 82.5 cm) | Column | 32MPa | Concrete Rectangular | 825 | 825 | 6806.3 | 3050 | 2.08 | 5078.67 | G300E | 80228216.67 | 629.5 | G300E | 0 | 0
109 | Story10 | C58 | 32 MPa RC Column (82.5 cm x 82.5 cm) | Column | 32MPa | Concrete Rectangular | 825 | 825 | 6806.3 | 3050 | 2.08 | 5078.67 | G300E | 71334010 | 559.71 | G300E | 0 | 0
110 | Story10 | C59 | 32 MPa RC Column (82.5 cm x 82.5 cm) | Column | 32MPa | Concrete Rectangular | 825 | 825 | 6806.3 | 3050 | 2.08 | 5078.67 | G300E | 72360233.33 | 567.77 | G300E | 0 | 0
111 | Story10 | C6 | 32 MPa RC Column (82.5 cm x 82.5 cm) | Column | 32MPa | Concrete Rectangular | 825 | 825 | 6806.3 | 3050 | 2.08 | 5078.67 | G300E | 72302283.33 | 567.31 | G300E | 0 | 0
112 | Story10 | C60 | 32 MPa RC Column (82.5 cm x 82.5 cm) | Column | 32MPa | Concrete Rectangular | 825 | 825 | 6806.3 | 3050 | 2.08 | 5078.67 | G300E | 75828083.33 | 594.98 | G300E | 0 | 0
113 | Story10 | C61 | 32 MPa RC Column (82.5 cm x 82.5 cm) | Column | 32MPa | Concrete Rectangular | 825 | 825 | 6806.3 | 3050 | 2.08 | 5078.67 | G300E | 75813850 | 594.86 | G300E | 0 | 0
114 | Story10 | C62 | 32 MPa RC Column (82.5 cm x 82.5 cm) | Column | 32MPa | Concrete Rectangular | 825 | 825 | 6806.3 | 3050 | 2.08 | 5078.67 | G300E | 72280933.33 | 567.14 | G300E | 0 | 0
115 | Story10 | C63 | 32 MPa RC Column (82.5 cm x 82.5 cm) | Column | 32MPa | Concrete Rectangular | 825 | 825 | 6806.3 | 3050 | 2.08 | 5078.67 | G300E | 71237630 | 558.96 | G300E | 0 | 0
116 | Story10 | C64 | 32 MPa RC Column (82.5 cm x 82.5 cm) | Column | 32MPa | Concrete Rectangular | 825 | 825 | 6806.3 | 3050 | 2.08 | 5078.67 | G300E | 80164166.67 | 629 | G300E | 0 | 0
117 | Story10 | C7 | 32 MPa RC Column (82.5 cm x 82.5 cm) | Column | 32MPa | Concrete Rectangular | 825 | 825 | 6806.3 | 3050 | 2.08 | 5078.67 | G300E | 71255320 | 559.1 | G300E | 0 | 0
118 | Story10 | C8 | 32 MPa RC Column (82.5 cm x 82.5 cm) | Column | 32MPa | Concrete Rectangular | 825 | 825 | 6806.3 | 3050 | 2.08 | 5078.67 | G300E | 80162133.33 | 628.98 | G300E | 0 | 0
119 | Story10 | C9 | 32 MPa RC Column (82.5 cm x 82.5 cm) | Column | 32MPa | Concrete Rectangular | 825 | 825 | 6806.3 | 3050 | 2.08 | 5078.67 | G300E | 72563770 | 569.36 | G300E | 0 | 0
120 | Story11 | C1 | 32 MPa RC Column (80 cm x 80 cm) | Column | 32MPa | Concrete Rectangular | 800 | 800 | 6400 | 3025 | 1.94 | 4736.39 | G300E | 88281600 | 692.69 | G300E | 0 | 0
121 | Story11 | C10 | 32 MPa RC Column (80 cm x 80 cm) | Column | 32MPa | Concrete Rectangular | 800 | 800 | 6400 | 3025 | 1.94 | 4736.39 | G300E | 115168808.33 | 903.66 | G300E | 0 | 0
122 | Story11 | C11 | 32 MPa RC Column (80 cm x 80 cm) | Column | 32MPa | Concrete Rectangular | 800 | 800 | 6400 | 3025 | 1.94 | 4736.39 | G300E | 136201633.33 | 1068.69 | G300E | 0 | 0
123 | Story11 | C12 | 32 MPa RC Column (80 cm x 80 cm) | Column | 32MPa | Concrete Rectangular | 800 | 800 | 6400 | 3025 | 1.94 | 4736.39 | G300E | 142191133.33 | 1115.68 | G300E | 0 | 0
124 | Story11 | C13 | 32 MPa RC Column (80 cm x 80 cm) | Column | 32MPa | Concrete Rectangular | 800 | 800 | 6400 | 3025 | 1.94 | 4736.39 | G300E | 142190125 | 1115.68 | G300E | 0 | 0
125 | Story11 | C14 | 32 MPa RC Column (80 cm x 80 cm) | Column | 32MPa | Concrete Rectangular | 800 | 800 | 6400 | 3025 | 1.94 | 4736.39 | G300E | 136201633.33 | 1068.69 | G300E | 0 | 0
126 | Story11 | C15 | 32 MPa RC Column (80 cm x 80 cm) | Column | 32MPa | Concrete Rectangular | 800 | 800 | 6400 | 3025 | 1.94 | 4736.39 | G300E | 115177883.33 | 903.73 | G300E | 0 | 0
127 | Story11 | C16 | 32 MPa RC Column (80 cm x 80 cm) | Column | 32MPa | Concrete Rectangular | 800 | 800 | 6400 | 3025 | 1.94 | 4736.39 | G300E | 77796950 | 610.42 | G300E | 0 | 0
128 | Story11 | C17 | 32 MPa RC Column (80 cm x 80 cm) | Column | 32MPa | Concrete Rectangular | 800 | 800 | 6400 | 3025 | 1.94 | 4736.39 | G300E | 79347766.67 | 622.59 | G300E | 0 | 0
129 | Story11 | C18 | 32 MPa RC Column (80 cm x 80 cm) | Column | 32MPa | Concrete Rectangular | 800 | 800 | 6400 | 3025 | 1.94 | 4736.39 | G300E | 120944541.67 | 948.98 | G300E | 0 | 0
130 | Story11 | C19 | 32 MPa RC Column (80 cm x 80 cm) | Column | 32MPa | Concrete Rectangular | 800 | 800 | 6400 | 3025 | 1.94 | 4736.39 | G300E | 140083716.67 | 1099.15 | G300E | 0 | 0
131 | Story11 | C2 | 32 MPa RC Column (80 cm x 80 cm) | Column | 32MPa | Concrete Rectangular | 800 | 800 | 6400 | 3025 | 1.94 | 4736.39 | G300E | 77006416.67 | 604.22 | G300E | 0 | 0
132 | Story11 | C20 | 32 MPa RC Column (80 cm x 80 cm) | Column | 32MPa | Concrete Rectangular | 800 | 800 | 6400 | 3025 | 1.94 | 4736.39 | G300E | 140136150 | 1099.56 | G300E | 0 | 0
133 | Story11 | C21 | 32 MPa RC Column (80 cm x 80 cm) | Column | 32MPa | Concrete Rectangular | 800 | 800 | 6400 | 3025 | 1.94 | 4736.39 | G300E | 140127075 | 1099.49 | G300E | 0 | 0
134 | Story11 | C22 | 32 MPa RC Column (80 cm x 80 cm) | Column | 32MPa | Concrete Rectangular | 800 | 800 | 6400 | 3025 | 1.94 | 4736.39 | G300E | 140071616.67 | 1099.05 | G300E | 0 | 0
135 | Story11 | C23 | 32 MPa RC Column (80 cm x 80 cm) | Column | 32MPa | Concrete Rectangular | 800 | 800 | 6400 | 3025 | 1.94 | 4736.39 | G300E | 120957650 | 949.08 | G300E | 0 | 0
136 | Story11 | C24 | 32 MPa RC Column (80 cm x 80 cm) | Column | 32MPa | Concrete Rectangular | 800 | 800 | 6400 | 3025 | 1.94 | 4736.39 | G300E | 79526241.67 | 623.99 | G300E | 0 | 0
137 | Story11 | C25 | 32 MPa RC Column (80 cm x 80 cm) | Column | 32MPa | Concrete Rectangular | 800 | 800 | 6400 | 3025 | 1.94 | 4736.39 | G300E | 81694360 | 641 | G300E | 0 | 0
138 | Story11 | C26 | 32 MPa RC Column (80 cm x 80 cm) | Column | 32MPa | Concrete Rectangular | 800 | 800 | 6400 | 3025 | 1.94 | 4736.39 | G300E | 111791900 | 877.16 | G300E | 0 | 0
139 | Story11 | C27 | 32 MPa RC Column (80 cm x 80 cm) | Column | 32MPa | Concrete Rectangular | 800 | 800 | 6400 | 3025 | 1.94 | 4736.39 | G300E | 108286933.33 | 849.66 | G300E | 0 | 0
140 | Story11 | C3 | 32 MPa RC Column (80 cm x 80 cm) | Column | 32MPa | Concrete Rectangular | 800 | 800 | 6400 | 3025 | 1.94 | 4736.39 | G300E | 78222466.67 | 613.76 | G300E | 0 | 0
141 | Story11 | C30 | 32 MPa RC Column (80 cm x 80 cm) | Column | 32MPa | Concrete Rectangular | 800 | 800 | 6400 | 3025 | 1.94 | 4736.39 | G300E | 108252650 | 849.39 | G300E | 0 | 0
142 | Story11 | C31 | 32 MPa RC Column (80 cm x 80 cm) | Column | 32MPa | Concrete Rectangular | 800 | 800 | 6400 | 3025 | 1.94 | 4736.39 | G300E | 111790891.67 | 877.15 | G300E | 0 | 0
143 | Story11 | C32 | 32 MPa RC Column (80 cm x 80 cm) | Column | 32MPa | Concrete Rectangular | 800 | 800 | 6400 | 3025 | 1.94 | 4736.39 | G300E | 81977500 | 643.23 | G300E | 0 | 0
144 | Story11 | C33 | 32 MPa RC Column (80 cm x 80 cm) | Column | 32MPa | Concrete Rectangular | 800 | 800 | 6400 | 3025 | 1.94 | 4736.39 | G300E | 81713115 | 641.15 | G300E | 0 | 0
145 | Story11 | C34 | 32 MPa RC Column (80 cm x 80 cm) | Column | 32MPa | Concrete Rectangular | 800 | 800 | 6400 | 3025 | 1.94 | 4736.39 | G300E | 111794925 | 877.18 | G300E | 0 | 0
146 | Story11 | C35 | 32 MPa RC Column (80 cm x 80 cm) | Column | 32MPa | Concrete Rectangular | 800 | 800 | 6400 | 3025 | 1.94 | 4736.39 | G300E | 108298025 | 849.75 | G300E | 0 | 0
147 | Story11 | C38 | 32 MPa RC Column (80 cm x 80 cm) | Column | 32MPa | Concrete Rectangular | 800 | 800 | 6400 | 3025 | 1.94 | 4736.39 | G300E | 108366591.67 | 850.28 | G300E | 0 | 0
148 | Story11 | C39 | 32 MPa RC Column (80 cm x 80 cm) | Column | 32MPa | Concrete Rectangular | 800 | 800 | 6400 | 3025 | 1.94 | 4736.39 | G300E | 111777783.33 | 877.05 | G300E | 0 | 0
149 | Story11 | C4 | 32 MPa RC Column (80 cm x 80 cm) | Column | 32MPa | Concrete Rectangular | 800 | 800 | 6400 | 3025 | 1.94 | 4736.39 | G300E | 79285855 | 622.11 | G300E | 0 | 0
150 | Story11 | C40 | 32 MPa RC Column (80 cm x 80 cm) | Column | 32MPa | Concrete Rectangular | 800 | 800 | 6400 | 3025 | 1.94 | 4736.39 | G300E | 81995045 | 643.36 | G300E | 0 | 0
151 | Story11 | C41 | 32 MPa RC Column (80 cm x 80 cm) | Column | 32MPa | Concrete Rectangular | 800 | 800 | 6400 | 3025 | 1.94 | 4736.39 | G300E | 79401208.33 | 623.01 | G300E | 0 | 0
152 | Story11 | C42 | 32 MPa RC Column (80 cm x 80 cm) | Column | 32MPa | Concrete Rectangular | 800 | 800 | 6400 | 3025 | 1.94 | 4736.39 | G300E | 120951600 | 949.03 | G300E | 0 | 0
153 | Story11 | C43 | 32 MPa RC Column (80 cm x 80 cm) | Column | 32MPa | Concrete Rectangular | 800 | 800 | 6400 | 3025 | 1.94 | 4736.39 | G300E | 140080691.67 | 1099.13 | G300E | 0 | 0
154 | Story11 | C44 | 32 MPa RC Column (80 cm x 80 cm) | Column | 32MPa | Concrete Rectangular | 800 | 800 | 6400 | 3025 | 1.94 | 4736.39 | G300E | 140123041.67 | 1099.46 | G300E | 0 | 0
155 | Story11 | C45 | 32 MPa RC Column (80 cm x 80 cm) | Column | 32MPa | Concrete Rectangular | 800 | 800 | 6400 | 3025 | 1.94 | 4736.39 | G300E | 140081700 | 1099.13 | G300E | 0 | 0
156 | Story11 | C46 | 32 MPa RC Column (80 cm x 80 cm) | Column | 32MPa | Concrete Rectangular | 800 | 800 | 6400 | 3025 | 1.94 | 4736.39 | G300E | 139989941.67 | 1098.41 | G300E | 0 | 0
157 | Story11 | C47 | 32 MPa RC Column (80 cm x 80 cm) | Column | 32MPa | Concrete Rectangular | 800 | 800 | 6400 | 3025 | 1.94 | 4736.39 | G300E | 120941516.67 | 948.95 | G300E | 0 | 0
158 | Story11 | C48 | 32 MPa RC Column (80 cm x 80 cm) | Column | 32MPa | Concrete Rectangular | 800 | 800 | 6400 | 3025 | 1.94 | 4736.39 | G300E | 79526241.67 | 623.99 | G300E | 0 | 0
159 | Story11 | C49 | 32 MPa RC Column (80 cm x 80 cm) | Column | 32MPa | Concrete Rectangular | 800 | 800 | 6400 | 3025 | 1.94 | 4736.39 | G300E | 77790900 | 610.38 | G300E | 0 | 0
160 | Story11 | C5 | 32 MPa RC Column (80 cm x 80 cm) | Column | 32MPa | Concrete Rectangular | 800 | 800 | 6400 | 3025 | 1.94 | 4736.39 | G300E | 79297955 | 622.2 | G300E | 0 | 0
161 | Story11 | C50 | 32 MPa RC Column (80 cm x 80 cm) | Column | 32MPa | Concrete Rectangular | 800 | 800 | 6400 | 3025 | 1.94 | 4736.39 | G300E | 115185950 | 903.79 | G300E | 0 | 0
162 | Story11 | C51 | 32 MPa RC Column (80 cm x 80 cm) | Column | 32MPa | Concrete Rectangular | 800 | 800 | 6400 | 3025 | 1.94 | 4736.39 | G300E | 136204658.33 | 1068.71 | G300E | 0 | 0
163 | Story11 | C52 | 32 MPa RC Column (80 cm x 80 cm) | Column | 32MPa | Concrete Rectangular | 800 | 800 | 6400 | 3025 | 1.94 | 4736.39 | G300E | 142185083.33 | 1115.64 | G300E | 0 | 0
164 | Story11 | C53 | 32 MPa RC Column (80 cm x 80 cm) | Column | 32MPa | Concrete Rectangular | 800 | 800 | 6400 | 3025 | 1.94 | 4736.39 | G300E | 142169958.33 | 1115.52 | G300E | 0 | 0
165 | Story11 | C54 | 32 MPa RC Column (80 cm x 80 cm) | Column | 32MPa | Concrete Rectangular | 800 | 800 | 6400 | 3025 | 1.94 | 4736.39 | G300E | 136162308.33 | 1068.38 | G300E | 0 | 0
166 | Story11 | C55 | 32 MPa RC Column (80 cm x 80 cm) | Column | 32MPa | Concrete Rectangular | 800 | 800 | 6400 | 3025 | 1.94 | 4736.39 | G300E | 115145616.67 | 903.48 | G300E | 0 | 0
167 | Story11 | C56 | 32 MPa RC Column (80 cm x 80 cm) | Column | 32MPa | Concrete Rectangular | 800 | 800 | 6400 | 3025 | 1.94 | 4736.39 | G300E | 77762666.67 | 610.15 | G300E | 0 | 0
168 | Story11 | C57 | 32 MPa RC Column (80 cm x 80 cm) | Column | 32MPa | Concrete Rectangular | 800 | 800 | 6400 | 3025 | 1.94 | 4736.39 | G300E | 88426800 | 693.83 | G300E | 0 | 0
169 | Story11 | C58 | 32 MPa RC Column (80 cm x 80 cm) | Column | 32MPa | Concrete Rectangular | 800 | 800 | 6400 | 3025 | 1.94 | 4736.39 | G300E | 77106241.67 | 605 | G300E | 0 | 0
170 | Story11 | C59 | 32 MPa RC Column (80 cm x 80 cm) | Column | 32MPa | Concrete Rectangular | 800 | 800 | 6400 | 3025 | 1.94 | 4736.39 | G300E | 78295066.67 | 614.33 | G300E | 0 | 0
171 | Story11 | C6 | 32 MPa RC Column (80 cm x 80 cm) | Column | 32MPa | Concrete Rectangular | 800 | 800 | 6400 | 3025 | 1.94 | 4736.39 | G300E | 78240616.67 | 613.9 | G300E | 0 | 0
172 | Story11 | C60 | 32 MPa RC Column (80 cm x 80 cm) | Column | 32MPa | Concrete Rectangular | 800 | 800 | 6400 | 3025 | 1.94 | 4736.39 | G300E | 79326995 | 622.43 | G300E | 0 | 0
173 | Story11 | C61 | 32 MPa RC Column (80 cm x 80 cm) | Column | 32MPa | Concrete Rectangular | 800 | 800 | 6400 | 3025 | 1.94 | 4736.39 | G300E | 79296140 | 622.19 | G300E | 0 | 0
174 | Story11 | C62 | 32 MPa RC Column (80 cm x 80 cm) | Column | 32MPa | Concrete Rectangular | 800 | 800 | 6400 | 3025 | 1.94 | 4736.39 | G300E | 78222466.67 | 613.76 | G300E | 0 | 0
175 | Story11 | C63 | 32 MPa RC Column (80 cm x 80 cm) | Column | 32MPa | Concrete Rectangular | 800 | 800 | 6400 | 3025 | 1.94 | 4736.39 | G300E | 76997341.67 | 604.15 | G300E | 0 | 0
176 | Story11 | C64 | 32 MPa RC Column (80 cm x 80 cm) | Column | 32MPa | Concrete Rectangular | 800 | 800 | 6400 | 3025 | 1.94 | 4736.39 | G300E | 88354200 | 693.26 | G300E | 0 | 0
177 | Story11 | C7 | 32 MPa RC Column (80 cm x 80 cm) | Column | 32MPa | Concrete Rectangular | 800 | 800 | 6400 | 3025 | 1.94 | 4736.39 | G300E | 77026583.33 | 604.38 | G300E | 0 | 0
178 | Story11 | C8 | 32 MPa RC Column (80 cm x 80 cm) | Column | 32MPa | Concrete Rectangular | 800 | 800 | 6400 | 3025 | 1.94 | 4736.39 | G300E | 88354200 | 693.26 | G300E | 0 | 0
179 | Story11 | C9 | 32 MPa RC Column (80 cm x 80 cm) | Column | 32MPa | Concrete Rectangular | 800 | 800 | 6400 | 3025 | 1.94 | 4736.39 | G300E | 77707208.33 | 609.72 | G300E | 0 | 0
180 | Story11 | D17 | 32 MPa RC Column (105 cm x 105 cm) | Column | 32MPa | Concrete Rectangular | 1050 | 1050 | 11025 | 24258.8 | 26.75 | 65431.99 | G300E | 1478119681.36 | 11597.88 | G300E | 0 | 0
181 | Story11 | D18 | 32 MPa RC Column (105 cm x 105 cm) | Column | 32MPa | Concrete Rectangular | 1050 | 1050 | 11025 | 30680.4 | 33.83 | 82752.64 | G300E | 2168770204.53 | 17016.98 | G300E | 0 | 0
182 | Story11 | D19 | 32 MPa RC Column (105 cm x 105 cm) | Column | 32MPa | Concrete Rectangular | 1050 | 1050 | 11025 | 24258.8 | 26.75 | 65431.99 | G300E | 1664986565.47 | 13064.1 | G300E | 0 | 0
183 | Story11 | D20 | 32 MPa RC Column (105 cm x 105 cm) | Column | 32MPa | Concrete Rectangular | 1050 | 1050 | 11025 | 24258.8 | 26.75 | 65431.99 | G300E | 1665421876.16 | 13067.52 | G300E | 0 | 0
184 | Story11 | D21 | 32 MPa RC Column (105 cm x 105 cm) | Column | 32MPa | Concrete Rectangular | 1050 | 1050 | 11025 | 24258.8 | 26.75 | 65431.99 | G300E | 1478040166.4 | 11597.25 | G300E | 0 | 0
185 | Story11 | D22 | 32 MPa RC Column (105 cm x 105 cm) | Column | 32MPa | Concrete Rectangular | 1050 | 1050 | 11025 | 30680.4 | 33.83 | 82752.64 | G300E | 2170619550.87 | 17031.49 | G300E | 0 | 0
186 | Story11 | D23 | 32 MPa RC Column (105 cm x 105 cm) | Column | 32MPa | Concrete Rectangular | 1050 | 1050 | 11025 | 30680.4 | 33.83 | 82752.64 | G300E | 1907001622.8 | 14963.04 | G300E | 0 | 0
187 | Story11 | D24 | 32 MPa RC Column (105 cm x 105 cm) | Column | 32MPa | Concrete Rectangular | 1050 | 1050 | 11025 | 30680.4 | 33.83 | 82752.64 | G300E | 1965982987.33 | 15425.83 | G300E | 0 | 0
188 | Story11 | D25 | 32 MPa RC Column (105 cm x 105 cm) | Column | 32MPa | Concrete Rectangular | 1050 | 1050 | 11025 | 30680.4 | 33.83 | 82752.64 | G300E | 1907417512.67 | 14966.31 | G300E | 0 | 0
189 | Story11 | D26 | 32 MPa RC Column (105 cm x 105 cm) | Column | 32MPa | Concrete Rectangular | 1050 | 1050 | 11025 | 30680.4 | 33.83 | 82752.64 | G300E | 1965548348.33 | 15422.42 | G300E | 0 | 0
190 | Story11 | D27 | 32 MPa RC Column (105 cm x 105 cm) | Column | 32MPa | Concrete Rectangular | 1050 | 1050 | 11025 | 30680.4 | 33.83 | 82752.64 | G300E | 2168499194.33 | 17014.85 | G300E | 0 | 0
191 | Story11 | D28 | 32 MPa RC Column (105 cm x 105 cm) | Column | 32MPa | Concrete Rectangular | 1050 | 1050 | 11025 | 24258.8 | 26.75 | 65431.99 | G300E | 1514095481.76 | 11880.15 | G300E | 0 | 0
192 | Story11 | D29 | 32 MPa RC Column (105 cm x 105 cm) | Column | 32MPa | Concrete Rectangular | 1050 | 1050 | 11025 | 24258.8 | 26.75 | 65431.99 | G300E | 1665722415.73 | 13069.88 | G300E | 0 | 0
193 | Story11 | D30 | 32 MPa RC Column (105 cm x 105 cm) | Column | 32MPa | Concrete Rectangular | 1050 | 1050 | 11025 | 24258.8 | 26.75 | 65431.99 | G300E | 1665345056.62 | 13066.92 | G300E | 0 | 0
194 | Story11 | D31 | 32 MPa RC Column (105 cm x 105 cm) | Column | 32MPa | Concrete Rectangular | 1050 | 1050 | 11025 | 30680.4 | 33.83 | 82752.64 | G300E | 2171296224.13 | 17036.8 | G300E | 0 | 0
195 | Story11 | D32 | 32 MPa RC Column (105 cm x 105 cm) | Column | 32MPa | Concrete Rectangular | 1050 | 1050 | 11025 | 24258.8 | 26.75 | 65431.99 | G300E | 1514406803.02 | 11882.6 | G300E | 0 | 0
196 | Story12 | C1 | 32 MPa RC Column (80 cm x 80 cm) | Column | 32MPa | Concrete Rectangular | 800 | 800 | 6400 | 3025 | 1.94 | 4736.39 | G300E | 65147408.33 | 511.17 | G300E | 0 | 0
197 | Story12 | C10 | 32 MPa RC Column (80 cm x 80 cm) | Column | 32MPa | Concrete Rectangular | 800 | 800 | 6400 | 3025 | 1.94 | 4736.39 | G300E | 106574783.33 | 836.23 | G300E | 0 | 0
198 | Story12 | C11 | 32 MPa RC Column (80 cm x 80 cm) | Column | 32MPa | Concrete Rectangular | 800 | 800 | 6400 | 3025 | 1.94 | 4736.39 | G300E | 126660783.33 | 993.83 | G300E | 0 | 0
199 | Story12 | C12 | 32 MPa RC Column (80 cm x 80 cm) | Column | 32MPa | Concrete Rectangular | 800 | 800 | 6400 | 3025 | 1.94 | 4736.39 | G300E | 133049583.33 | 1043.96 | G300E | 0 | 0
200 | Story12 | C13 | 32 MPa RC Column (80 cm x 80 cm) | Column | 32MPa | Concrete Rectangular | 800 | 800 | 6400 | 3025 | 1.94 | 4736.39 | G300E | 133047566.67 | 1043.94 | G300E | 0 | 0
201 | Story12 | C14 | 32 MPa RC Column (80 cm x 80 cm) | Column | 32MPa | Concrete Rectangular | 800 | 800 | 6400 | 3025 | 1.94 | 4736.39 | G300E | 126660783.33 | 993.83 | G300E | 0 | 0
202 | Story12 | C15 | 32 MPa RC Column (80 cm x 80 cm) | Column | 32MPa | Concrete Rectangular | 800 | 800 | 6400 | 3025 | 1.94 | 4736.39 | G300E | 106584866.67 | 836.3 | G300E | 0 | 0
203 | Story12 | C16 | 32 MPa RC Column (80 cm x 80 cm) | Column | 32MPa | Concrete Rectangular | 800 | 800 | 6400 | 3025 | 1.94 | 4736.39 | G300E | 70822308.33 | 555.7 | G300E | 0 | 0
204 | Story12 | C17 | 32 MPa RC Column (80 cm x 80 cm) | Column | 32MPa | Concrete Rectangular | 800 | 800 | 6400 | 3025 | 1.94 | 4736.39 | G300E | 72481016.67 | 568.71 | G300E | 0 | 0
205 | Story12 | C18 | 32 MPa RC Column (80 cm x 80 cm) | Column | 32MPa | Concrete Rectangular | 800 | 800 | 6400 | 3025 | 1.94 | 4736.39 | G300E | 111831225 | 877.47 | G300E | 0 | 0
206 | Story12 | C19 | 32 MPa RC Column (80 cm x 80 cm) | Column | 32MPa | Concrete Rectangular | 800 | 800 | 6400 | 3025 | 1.94 | 4736.39 | G300E | 130743525 | 1025.86 | G300E | 0 | 0
207 | Story12 | C2 | 32 MPa RC Column (80 cm x 80 cm) | Column | 32MPa | Concrete Rectangular | 800 | 800 | 6400 | 3025 | 1.94 | 4736.39 | G300E | 70768866.67 | 555.28 | G300E | 0 | 0
208 | Story12 | C20 | 32 MPa RC Column (80 cm x 80 cm) | Column | 32MPa | Concrete Rectangular | 800 | 800 | 6400 | 3025 | 1.94 | 4736.39 | G300E | 130803016.67 | 1026.33 | G300E | 0 | 0
209 | Story12 | C21 | 32 MPa RC Column (80 cm x 80 cm) | Column | 32MPa | Concrete Rectangular | 800 | 800 | 6400 | 3025 | 1.94 | 4736.39 | G300E | 130793941.67 | 1026.26 | G300E | 0 | 0
210 | Story12 | C22 | 32 MPa RC Column (80 cm x 80 cm) | Column | 32MPa | Concrete Rectangular | 800 | 800 | 6400 | 3025 | 1.94 | 4736.39 | G300E | 130733441.67 | 1025.78 | G300E | 0 | 0
211 | Story12 | C23 | 32 MPa RC Column (80 cm x 80 cm) | Column | 32MPa | Concrete Rectangular | 800 | 800 | 6400 | 3025 | 1.94 | 4736.39 | G300E | 111841308.33 | 877.55 | G300E | 0 | 0
212 | Story12 | C24 | 32 MPa RC Column (80 cm x 80 cm) | Column | 32MPa | Concrete Rectangular | 800 | 800 | 6400 | 3025 | 1.94 | 4736.39 | G300E | 72670583.33 | 570.2 | G300E | 0 | 0
213 | Story12 | C25 | 32 MPa RC Column (80 cm x 80 cm) | Column | 32MPa | Concrete Rectangular | 800 | 800 | 6400 | 3025 | 1.94 | 4736.39 | G300E | 72846840 | 571.58 | G300E | 0 | 0
214 | Story12 | C26 | 32 MPa RC Column (80 cm x 80 cm) | Column | 32MPa | Concrete Rectangular | 800 | 800 | 6400 | 3025 | 1.94 | 4736.39 | G300E | 103327950 | 810.75 | G300E | 0 | 0
215 | Story12 | C27 | 32 MPa RC Column (80 cm x 80 cm) | Column | 32MPa | Concrete Rectangular | 800 | 800 | 6400 | 3025 | 1.94 | 4736.39 | G300E | 99476116.67 | 780.53 | G300E | 0 | 0
216 | Story12 | C3 | 32 MPa RC Column (80 cm x 80 cm) | Column | 32MPa | Concrete Rectangular | 800 | 800 | 6400 | 3025 | 1.94 | 4736.39 | G300E | 72002058.33 | 564.95 | G300E | 0 | 0
217 | Story12 | C30 | 32 MPa RC Column (80 cm x 80 cm) | Column | 32MPa | Concrete Rectangular | 800 | 800 | 6400 | 3025 | 1.94 | 4736.39 | G300E | 99441833.33 | 780.26 | G300E | 0 | 0
218 | Story12 | C31 | 32 MPa RC Column (80 cm x 80 cm) | Column | 32MPa | Concrete Rectangular | 800 | 800 | 6400 | 3025 | 1.94 | 4736.39 | G300E | 103326941.67 | 810.74 | G300E | 0 | 0
219 | Story12 | C32 | 32 MPa RC Column (80 cm x 80 cm) | Column | 32MPa | Concrete Rectangular | 800 | 800 | 6400 | 3025 | 1.94 | 4736.39 | G300E | 73196530 | 574.33 | G300E | 0 | 0
220 | Story12 | C33 | 32 MPa RC Column (80 cm x 80 cm) | Column | 32MPa | Concrete Rectangular | 800 | 800 | 6400 | 3025 | 1.94 | 4736.39 | G300E | 72868620 | 571.75 | G300E | 0 | 0
221 | Story12 | C34 | 32 MPa RC Column (80 cm x 80 cm) | Column | 32MPa | Concrete Rectangular | 800 | 800 | 6400 | 3025 | 1.94 | 4736.39 | G300E | 103330975 | 810.77 | G300E | 0 | 0
222 | Story12 | C35 | 32 MPa RC Column (80 cm x 80 cm) | Column | 32MPa | Concrete Rectangular | 800 | 800 | 6400 | 3025 | 1.94 | 4736.39 | G300E | 99488216.67 | 780.62 | G300E | 0 | 0
223 | Story12 | C38 | 32 MPa RC Column (80 cm x 80 cm) | Column | 32MPa | Concrete Rectangular | 800 | 800 | 6400 | 3025 | 1.94 | 4736.39 | G300E | 99550733.33 | 781.11 | G300E | 0 | 0
224 | Story12 | C39 | 32 MPa RC Column (80 cm x 80 cm) | Column | 32MPa | Concrete Rectangular | 800 | 800 | 6400 | 3025 | 1.94 | 4736.39 | G300E | 103316858.33 | 810.66 | G300E | 0 | 0
225 | Story12 | C4 | 32 MPa RC Column (80 cm x 80 cm) | Column | 32MPa | Concrete Rectangular | 800 | 800 | 6400 | 3025 | 1.94 | 4736.39 | G300E | 71195795 | 558.63 | G300E | 0 | 0
226 | Story12 | C40 | 32 MPa RC Column (80 cm x 80 cm) | Column | 32MPa | Concrete Rectangular | 800 | 800 | 6400 | 3025 | 1.94 | 4736.39 | G300E | 73213470 | 574.46 | G300E | 0 | 0
227 | Story12 | C41 | 32 MPa RC Column (80 cm x 80 cm) | Column | 32MPa | Concrete Rectangular | 800 | 800 | 6400 | 3025 | 1.94 | 4736.39 | G300E | 72538491.67 | 569.16 | G300E | 0 | 0
228 | Story12 | C42 | 32 MPa RC Column (80 cm x 80 cm) | Column | 32MPa | Concrete Rectangular | 800 | 800 | 6400 | 3025 | 1.94 | 4736.39 | G300E | 111838283.33 | 877.52 | G300E | 0 | 0
229 | Story12 | C43 | 32 MPa RC Column (80 cm x 80 cm) | Column | 32MPa | Concrete Rectangular | 800 | 800 | 6400 | 3025 | 1.94 | 4736.39 | G300E | 130742516.67 | 1025.85 | G300E | 0 | 0
230 | Story12 | C44 | 32 MPa RC Column (80 cm x 80 cm) | Column | 32MPa | Concrete Rectangular | 800 | 800 | 6400 | 3025 | 1.94 | 4736.39 | G300E | 130788900 | 1026.22 | G300E | 0 | 0
231 | Story12 | C45 | 32 MPa RC Column (80 cm x 80 cm) | Column | 32MPa | Concrete Rectangular | 800 | 800 | 6400 | 3025 | 1.94 | 4736.39 | G300E | 130747558.33 | 1025.89 | G300E | 0 | 0
232 | Story12 | C46 | 32 MPa RC Column (80 cm x 80 cm) | Column | 32MPa | Concrete Rectangular | 800 | 800 | 6400 | 3025 | 1.94 | 4736.39 | G300E | 130652775 | 1025.15 | G300E | 0 | 0
233 | Story12 | C47 | 32 MPa RC Column (80 cm x 80 cm) | Column | 32MPa | Concrete Rectangular | 800 | 800 | 6400 | 3025 | 1.94 | 4736.39 | G300E | 111838283.33 | 877.52 | G300E | 0 | 0
234 | Story12 | C48 | 32 MPa RC Column (80 cm x 80 cm) | Column | 32MPa | Concrete Rectangular | 800 | 800 | 6400 | 3025 | 1.94 | 4736.39 | G300E | 72633275 | 569.91 | G300E | 0 | 0
235 | Story12 | C49 | 32 MPa RC Column (80 cm x 80 cm) | Column | 32MPa | Concrete Rectangular | 800 | 800 | 6400 | 3025 | 1.94 | 4736.39 | G300E | 70814241.67 | 555.63 | G300E | 0 | 0
236 | Story12 | C5 | 32 MPa RC Column (80 cm x 80 cm) | Column | 32MPa | Concrete Rectangular | 800 | 800 | 6400 | 3025 | 1.94 | 4736.39 | G300E | 71209105 | 558.73 | G300E | 0 | 0
237 | Story12 | C50 | 32 MPa RC Column (80 cm x 80 cm) | Column | 32MPa | Concrete Rectangular | 800 | 800 | 6400 | 3025 | 1.94 | 4736.39 | G300E | 106590916.67 | 836.35 | G300E | 0 | 0
238 | Story12 | C51 | 32 MPa RC Column (80 cm x 80 cm) | Column | 32MPa | Concrete Rectangular | 800 | 800 | 6400 | 3025 | 1.94 | 4736.39 | G300E | 126663808.33 | 993.85 | G300E | 0 | 0
239 | Story12 | C52 | 32 MPa RC Column (80 cm x 80 cm) | Column | 32MPa | Concrete Rectangular | 800 | 800 | 6400 | 3025 | 1.94 | 4736.39 | G300E | 133041516.67 | 1043.89 | G300E | 0 | 0
240 | Story12 | C53 | 32 MPa RC Column (80 cm x 80 cm) | Column | 32MPa | Concrete Rectangular | 800 | 800 | 6400 | 3025 | 1.94 | 4736.39 | G300E | 133026391.67 | 1043.77 | G300E | 0 | 0
241 | Story12 | C54 | 32 MPa RC Column (80 cm x 80 cm) | Column | 32MPa | Concrete Rectangular | 800 | 800 | 6400 | 3025 | 1.94 | 4736.39 | G300E | 126620450 | 993.51 | G300E | 0 | 0
242 | Story12 | C55 | 32 MPa RC Column (80 cm x 80 cm) | Column | 32MPa | Concrete Rectangular | 800 | 800 | 6400 | 3025 | 1.94 | 4736.39 | G300E | 106547558.33 | 836.01 | G300E | 0 | 0
243 | Story12 | C56 | 32 MPa RC Column (80 cm x 80 cm) | Column | 32MPa | Concrete Rectangular | 800 | 800 | 6400 | 3025 | 1.94 | 4736.39 | G300E | 70793066.67 | 555.47 | G300E | 0 | 0
244 | Story12 | C57 | 32 MPa RC Column (80 cm x 80 cm) | Column | 32MPa | Concrete Rectangular | 800 | 800 | 6400 | 3025 | 1.94 | 4736.39 | G300E | 65427725 | 513.37 | G300E | 0 | 0
245 | Story12 | C58 | 32 MPa RC Column (80 cm x 80 cm) | Column | 32MPa | Concrete Rectangular | 800 | 800 | 6400 | 3025 | 1.94 | 4736.39 | G300E | 70874741.67 | 556.11 | G300E | 0 | 0
246 | Story12 | C59 | 32 MPa RC Column (80 cm x 80 cm) | Column | 32MPa | Concrete Rectangular | 800 | 800 | 6400 | 3025 | 1.94 | 4736.39 | G300E | 72077683.33 | 565.55 | G300E | 0 | 0
247 | Story12 | C6 | 32 MPa RC Column (80 cm x 80 cm) | Column | 32MPa | Concrete Rectangular | 800 | 800 | 6400 | 3025 | 1.94 | 4736.39 | G300E | 72020208.33 | 565.1 | G300E | 0 | 0
248 | Story12 | C60 | 32 MPa RC Column (80 cm x 80 cm) | Column | 32MPa | Concrete Rectangular | 800 | 800 | 6400 | 3025 | 1.94 | 4736.39 | G300E | 71232700 | 558.92 | G300E | 0 | 0
249 | Story12 | C61 | 32 MPa RC Column (80 cm x 80 cm) | Column | 32MPa | Concrete Rectangular | 800 | 800 | 6400 | 3025 | 1.94 | 4736.39 | G300E | 71190350 | 558.59 | G300E | 0 | 0
250 | Story12 | C62 | 32 MPa RC Column (80 cm x 80 cm) | Column | 32MPa | Concrete Rectangular | 800 | 800 | 6400 | 3025 | 1.94 | 4736.39 | G300E | 72002058.33 | 564.95 | G300E | 0 | 0
251 | Story12 | C63 | 32 MPa RC Column (80 cm x 80 cm) | Column | 32MPa | Concrete Rectangular | 800 | 800 | 6400 | 3025 | 1.94 | 4736.39 | G300E | 70759791.67 | 555.21 | G300E | 0 | 0
252 | Story12 | C64 | 32 MPa RC Column (80 cm x 80 cm) | Column | 32MPa | Concrete Rectangular | 800 | 800 | 6400 | 3025 | 1.94 | 4736.39 | G300E | 65171608.33 | 511.36 | G300E | 0 | 0
253 | Story12 | C7 | 32 MPa RC Column (80 cm x 80 cm) | Column | 32MPa | Concrete Rectangular | 800 | 800 | 6400 | 3025 | 1.94 | 4736.39 | G300E | 70790041.67 | 555.44 | G300E | 0 | 0
254 | Story12 | C8 | 32 MPa RC Column (80 cm x 80 cm) | Column | 32MPa | Concrete Rectangular | 800 | 800 | 6400 | 3025 | 1.94 | 4736.39 | G300E | 65189758.33 | 511.5 | G300E | 0 | 0
255 | Story12 | C9 | 32 MPa RC Column (80 cm x 80 cm) | Column | 32MPa | Concrete Rectangular | 800 | 800 | 6400 | 3025 | 1.94 | 4736.39 | G300E | 70726516.67 | 554.95 | G300E | 0 | 0
256 | Story13 | C1 | 32 MPa RC Column (77.5 cm x 77.5 cm) | Column | 32MPa | Concrete Rectangular | 775 | 775 | 6006.3 | 3050 | 1.83 | 4481.73 | G300E | 75104216.67 | 589.3 | G300E | 0 | 0
257 | Story13 | C10 | 32 MPa RC Column (77.5 cm x 77.5 cm) | Column | 32MPa | Concrete Rectangular | 775 | 775 | 6006.3 | 3050 | 1.83 | 4481.73 | G300E | 110125333.33 | 864.08 | G300E | 0 | 0
258 | Story13 | C11 | 32 MPa RC Column (77.5 cm x 77.5 cm) | Column | 32MPa | Concrete Rectangular | 775 | 775 | 6006.3 | 3050 | 1.83 | 4481.73 | G300E | 130708766.67 | 1025.59 | G300E | 0 | 0
259 | Story13 | C12 | 32 MPa RC Column (77.5 cm x 77.5 cm) | Column | 32MPa | Concrete Rectangular | 775 | 775 | 6006.3 | 3050 | 1.83 | 4481.73 | G300E | 136726416.67 | 1072.81 | G300E | 0 | 0
260 | Story13 | C13 | 32 MPa RC Column (77.5 cm x 77.5 cm) | Column | 32MPa | Concrete Rectangular | 775 | 775 | 6006.3 | 3050 | 1.83 | 4481.73 | G300E | 136726416.67 | 1072.81 | G300E | 0 | 0
261 | Story13 | C14 | 32 MPa RC Column (77.5 cm x 77.5 cm) | Column | 32MPa | Concrete Rectangular | 775 | 775 | 6006.3 | 3050 | 1.83 | 4481.73 | G300E | 130707750 | 1025.58 | G300E | 0 | 0
262 | Story13 | C15 | 32 MPa RC Column (77.5 cm x 77.5 cm) | Column | 32MPa | Concrete Rectangular | 775 | 775 | 6006.3 | 3050 | 1.83 | 4481.73 | G300E | 110134483.33 | 864.16 | G300E | 0 | 0
263 | Story13 | C16 | 32 MPa RC Column (77.5 cm x 77.5 cm) | Column | 32MPa | Concrete Rectangular | 775 | 775 | 6006.3 | 3050 | 1.83 | 4481.73 | G300E | 78160520 | 613.28 | G300E | 0 | 0
264 | Story13 | C17 | 32 MPa RC Column (77.5 cm x 77.5 cm) | Column | 32MPa | Concrete Rectangular | 775 | 775 | 6006.3 | 3050 | 1.83 | 4481.73 | G300E | 77924450 | 611.42 | G300E | 0 | 0
265 | Story13 | C18 | 32 MPa RC Column (77.5 cm x 77.5 cm) | Column | 32MPa | Concrete Rectangular | 775 | 775 | 6006.3 | 3050 | 1.83 | 4481.73 | G300E | 115803416.67 | 908.64 | G300E | 0 | 0
266 | Story13 | C19 | 32 MPa RC Column (77.5 cm x 77.5 cm) | Column | 32MPa | Concrete Rectangular | 775 | 775 | 6006.3 | 3050 | 1.83 | 4481.73 | G300E | 134486700 | 1055.23 | G300E | 0 | 0
267 | Story13 | C2 | 32 MPa RC Column (77.5 cm x 77.5 cm) | Column | 32MPa | Concrete Rectangular | 775 | 775 | 6006.3 | 3050 | 1.83 | 4481.73 | G300E | 77383990 | 607.18 | G300E | 0 | 0
268 | Story13 | C20 | 32 MPa RC Column (77.5 cm x 77.5 cm) | Column | 32MPa | Concrete Rectangular | 775 | 775 | 6006.3 | 3050 | 1.83 | 4481.73 | G300E | 134543633.33 | 1055.68 | G300E | 0 | 0
269 | Story13 | C21 | 32 MPa RC Column (77.5 cm x 77.5 cm) | Column | 32MPa | Concrete Rectangular | 775 | 775 | 6006.3 | 3050 | 1.83 | 4481.73 | G300E | 134534483.33 | 1055.61 | G300E | 0 | 0
270 | Story13 | C22 | 32 MPa RC Column (77.5 cm x 77.5 cm) | Column | 32MPa | Concrete Rectangular | 775 | 775 | 6006.3 | 3050 | 1.83 | 4481.73 | G300E | 134475516.67 | 1055.14 | G300E | 0 | 0
271 | Story13 | C23 | 32 MPa RC Column (77.5 cm x 77.5 cm) | Column | 32MPa | Concrete Rectangular | 775 | 775 | 6006.3 | 3050 | 1.83 | 4481.73 | G300E | 115813583.33 | 908.72 | G300E | 0 | 0
272 | Story13 | C24 | 32 MPa RC Column (77.5 cm x 77.5 cm) | Column | 32MPa | Concrete Rectangular | 775 | 775 | 6006.3 | 3050 | 1.83 | 4481.73 | G300E | 78103383.33 | 612.83 | G300E | 0 | 0
273 | Story13 | C25 | 32 MPa RC Column (77.5 cm x 77.5 cm) | Column | 32MPa | Concrete Rectangular | 775 | 775 | 6006.3 | 3050 | 1.83 | 4481.73 | G300E | 77349016.67 | 606.91 | G300E | 0 | 0
274 | Story13 | C26 | 32 MPa RC Column (77.5 cm x 77.5 cm) | Column | 32MPa | Concrete Rectangular | 775 | 775 | 6006.3 | 3050 | 1.83 | 4481.73 | G300E | 106987900 | 839.47 | G300E | 0 | 0
275 | Story13 | C27 | 32 MPa RC Column (77.5 cm x 77.5 cm) | Column | 32MPa | Concrete Rectangular | 775 | 775 | 6006.3 | 3050 | 1.83 | 4481.73 | G300E | 103205900 | 809.79 | G300E | 0 | 0
276 | Story13 | C3 | 32 MPa RC Column (77.5 cm x 77.5 cm) | Column | 32MPa | Concrete Rectangular | 775 | 775 | 6006.3 | 3050 | 1.83 | 4481.73 | G300E | 78023066.67 | 612.2 | G300E | 0 | 0
277 | Story13 | C30 | 32 MPa RC Column (77.5 cm x 77.5 cm) | Column | 32MPa | Concrete Rectangular | 775 | 775 | 6006.3 | 3050 | 1.83 | 4481.73 | G300E | 103175400 | 809.55 | G300E | 0 | 0
278 | Story13 | C31 | 32 MPa RC Column (77.5 cm x 77.5 cm) | Column | 32MPa | Concrete Rectangular | 775 | 775 | 6006.3 | 3050 | 1.83 | 4481.73 | G300E | 106984850 | 839.44 | G300E | 0 | 0
279 | Story13 | C32 | 32 MPa RC Column (77.5 cm x 77.5 cm) | Column | 32MPa | Concrete Rectangular | 775 | 775 | 6006.3 | 3050 | 1.83 | 4481.73 | G300E | 77741450 | 609.99 | G300E | 0 | 0
280 | Story13 | C33 | 32 MPa RC Column (77.5 cm x 77.5 cm) | Column | 32MPa | Concrete Rectangular | 775 | 775 | 6006.3 | 3050 | 1.83 | 4481.73 | G300E | 77365283.33 | 607.04 | G300E | 0 | 0
281 | Story13 | C34 | 32 MPa RC Column (77.5 cm x 77.5 cm) | Column | 32MPa | Concrete Rectangular | 775 | 775 | 6006.3 | 3050 | 1.83 | 4481.73 | G300E | 106990950 | 839.49 | G300E | 0 | 0
282 | Story13 | C35 | 32 MPa RC Column (77.5 cm x 77.5 cm) | Column | 32MPa | Concrete Rectangular | 775 | 775 | 6006.3 | 3050 | 1.83 | 4481.73 | G300E | 103216066.67 | 809.87 | G300E | 0 | 0
283 | Story13 | C38 | 32 MPa RC Column (77.5 cm x 77.5 cm) | Column | 32MPa | Concrete Rectangular | 775 | 775 | 6006.3 | 3050 | 1.83 | 4481.73 | G300E | 103266900 | 810.27 | G300E | 0 | 0
284 | Story13 | C39 | 32 MPa RC Column (77.5 cm x 77.5 cm) | Column | 32MPa | Concrete Rectangular | 775 | 775 | 6006.3 | 3050 | 1.83 | 4481.73 | G300E | 106981800 | 839.42 | G300E | 0 | 0
285 | Story13 | C4 | 32 MPa RC Column (77.5 cm x 77.5 cm) | Column | 32MPa | Concrete Rectangular | 775 | 775 | 6006.3 | 3050 | 1.83 | 4481.73 | G300E | 76660733.33 | 601.51 | G300E | 0 | 0
286 | Story13 | C40 | 32 MPa RC Column (77.5 cm x 77.5 cm) | Column | 32MPa | Concrete Rectangular | 775 | 775 | 6006.3 | 3050 | 1.83 | 4481.73 | G300E | 77791266.67 | 610.38 | G300E | 0 | 0
287 | Story13 | C41 | 32 MPa RC Column (77.5 cm x 77.5 cm) | Column | 32MPa | Concrete Rectangular | 775 | 775 | 6006.3 | 3050 | 1.83 | 4481.73 | G300E | 77977316.67 | 611.84 | G300E | 0 | 0
288 | Story13 | C42 | 32 MPa RC Column (77.5 cm x 77.5 cm) | Column | 32MPa | Concrete Rectangular | 775 | 775 | 6006.3 | 3050 | 1.83 | 4481.73 | G300E | 115810533.33 | 908.69 | G300E | 0 | 0
289 | Story13 | C43 | 32 MPa RC Column (77.5 cm x 77.5 cm) | Column | 32MPa | Concrete Rectangular | 775 | 775 | 6006.3 | 3050 | 1.83 | 4481.73 | G300E | 134484666.67 | 1055.22 | G300E | 0 | 0
290 | Story13 | C44 | 32 MPa RC Column (77.5 cm x 77.5 cm) | Column | 32MPa | Concrete Rectangular | 775 | 775 | 6006.3 | 3050 | 1.83 | 4481.73 | G300E | 134531433.33 | 1055.58 | G300E | 0 | 0
291 | Story13 | C45 | 32 MPa RC Column (77.5 cm x 77.5 cm) | Column | 32MPa | Concrete Rectangular | 775 | 775 | 6006.3 | 3050 | 1.83 | 4481.73 | G300E | 134492800 | 1055.28 | G300E | 0 | 0
292 | Story13 | C46 | 32 MPa RC Column (77.5 cm x 77.5 cm) | Column | 32MPa | Concrete Rectangular | 775 | 775 | 6006.3 | 3050 | 1.83 | 4481.73 | G300E | 134406383.33 | 1054.6 | G300E | 0 | 0
293 | Story13 | C47 | 32 MPa RC Column (77.5 cm x 77.5 cm) | Column | 32MPa | Concrete Rectangular | 775 | 775 | 6006.3 | 3050 | 1.83 | 4481.73 | G300E | 115816633.33 | 908.74 | G300E | 0 | 0
294 | Story13 | C48 | 32 MPa RC Column (77.5 cm x 77.5 cm) | Column | 32MPa | Concrete Rectangular | 775 | 775 | 6006.3 | 3050 | 1.83 | 4481.73 | G300E | 78034250 | 612.29 | G300E | 0 | 0
295 | Story13 | C49 | 32 MPa RC Column (77.5 cm x 77.5 cm) | Column | 32MPa | Concrete Rectangular | 775 | 775 | 6006.3 | 3050 | 1.83 | 4481.73 | G300E | 78190410 | 613.51 | G300E | 0 | 0
296 | Story13 | C5 | 32 MPa RC Column (77.5 cm x 77.5 cm) | Column | 32MPa | Concrete Rectangular | 775 | 775 | 6006.3 | 3050 | 1.83 | 4481.73 | G300E | 76661750 | 601.52 | G300E | 0 | 0
297 | Story13 | C50 | 32 MPa RC Column (77.5 cm x 77.5 cm) | Column | 32MPa | Concrete Rectangular | 775 | 775 | 6006.3 | 3050 | 1.83 | 4481.73 | G300E | 110142616.67 | 864.22 | G300E | 0 | 0
298 | Story13 | C51 | 32 MPa RC Column (77.5 cm x 77.5 cm) | Column | 32MPa | Concrete Rectangular | 775 | 775 | 6006.3 | 3050 | 1.83 | 4481.73 | G300E | 130710800 | 1025.61 | G300E | 0 | 0
299 | Story13 | C52 | 32 MPa RC Column (77.5 cm x 77.5 cm) | Column | 32MPa | Concrete Rectangular | 775 | 775 | 6006.3 | 3050 | 1.83 | 4481.73 | G300E | 136720316.67 | 1072.76 | G300E | 0 | 0
300 | Story13 | C53 | 32 MPa RC Column (77.5 cm x 77.5 cm) | Column | 32MPa | Concrete Rectangular | 775 | 775 | 6006.3 | 3050 | 1.83 | 4481.73 | G300E | 136705066.67 | 1072.64 | G300E | 0 | 0
301 | Story13 | C54 | 32 MPa RC Column (77.5 cm x 77.5 cm) | Column | 32MPa | Concrete Rectangular | 775 | 775 | 6006.3 | 3050 | 1.83 | 4481.73 | G300E | 130671150 | 1025.29 | G300E | 0 | 0
302 | Story13 | C55 | 32 MPa RC Column (77.5 cm x 77.5 cm) | Column | 32MPa | Concrete Rectangular | 775 | 775 | 6006.3 | 3050 | 1.83 | 4481.73 | G300E | 110095850 | 863.85 | G300E | 0 | 0
303 | Story13 | C56 | 32 MPa RC Column (77.5 cm x 77.5 cm) | Column | 32MPa | Concrete Rectangular | 775 | 775 | 6006.3 | 3050 | 1.83 | 4481.73 | G300E | 78097080 | 612.78 | G300E | 0 | 0
304 | Story13 | C57 | 32 MPa RC Column (77.5 cm x 77.5 cm) | Column | 32MPa | Concrete Rectangular | 775 | 775 | 6006.3 | 3050 | 1.83 | 4481.73 | G300E | 75361433.33 | 591.31 | G300E | 0 | 0
305 | Story13 | C58 | 32 MPa RC Column (77.5 cm x 77.5 cm) | Column | 32MPa | Concrete Rectangular | 775 | 775 | 6006.3 | 3050 | 1.83 | 4481.73 | G300E | 77506600 | 608.15 | G300E | 0 | 0
306 | Story13 | C59 | 32 MPa RC Column (77.5 cm x 77.5 cm) | Column | 32MPa | Concrete Rectangular | 775 | 775 | 6006.3 | 3050 | 1.83 | 4481.73 | G300E | 78094233.33 | 612.76 | G300E | 0 | 0
307 | Story13 | C6 | 32 MPa RC Column (77.5 cm x 77.5 cm) | Column | 32MPa | Concrete Rectangular | 775 | 775 | 6006.3 | 3050 | 1.83 | 4481.73 | G300E | 78040350 | 612.33 | G300E | 0 | 0
308 | Story13 | C60 | 32 MPa RC Column (77.5 cm x 77.5 cm) | Column | 32MPa | Concrete Rectangular | 775 | 775 | 6006.3 | 3050 | 1.83 | 4481.73 | G300E | 76670900 | 601.59 | G300E | 0 | 0
309 | Story13 | C61 | 32 MPa RC Column (77.5 cm x 77.5 cm) | Column | 32MPa | Concrete Rectangular | 775 | 775 | 6006.3 | 3050 | 1.83 | 4481.73 | G300E | 76643450 | 601.37 | G300E | 0 | 0
310 | Story13 | C62 | 32 MPa RC Column (77.5 cm x 77.5 cm) | Column | 32MPa | Concrete Rectangular | 775 | 775 | 6006.3 | 3050 | 1.83 | 4481.73 | G300E | 78022050 | 612.19 | G300E | 0 | 0
311 | Story13 | C63 | 32 MPa RC Column (77.5 cm x 77.5 cm) | Column | 32MPa | Concrete Rectangular | 775 | 775 | 6006.3 | 3050 | 1.83 | 4481.73 | G300E | 77360200 | 607 | G300E | 0 | 0
312 | Story13 | C64 | 32 MPa RC Column (77.5 cm x 77.5 cm) | Column | 32MPa | Concrete Rectangular | 775 | 775 | 6006.3 | 3050 | 1.83 | 4481.73 | G300E | 75125566.67 | 589.46 | G300E | 0 | 0
313 | Story13 | C7 | 32 MPa RC Column (77.5 cm x 77.5 cm) | Column | 32MPa | Concrete Rectangular | 775 | 775 | 6006.3 | 3050 | 1.83 | 4481.73 | G300E | 77404730 | 607.35 | G300E | 0 | 0
314 | Story13 | C8 | 32 MPa RC Column (77.5 cm x 77.5 cm) | Column | 32MPa | Concrete Rectangular | 775 | 775 | 6006.3 | 3050 | 1.83 | 4481.73 | G300E | 75142850 | 589.6 | G300E | 0 | 0
315 | Story13 | C9 | 32 MPa RC Column (77.5 cm x 77.5 cm) | Column | 32MPa | Concrete Rectangular | 775 | 775 | 6006.3 | 3050 | 1.83 | 4481.73 | G300E | 78104400 | 612.84 | G300E | 0 | 0
316 | Story14 | C1 | 32 MPa RC Column (77.5 cm x 77.5 cm) | Column | 32MPa | Concrete Rectangular | 775 | 775 | 6006.3 | 3050 | 1.83 | 4481.73 | G300E | 71370000 | 560 | G300E | 0 | 0
317 | Story14 | C10 | 32 MPa RC Column (77.5 cm x 77.5 cm) | Column | 32MPa | Concrete Rectangular | 775 | 775 | 6006.3 | 3050 | 1.83 | 4481.73 | G300E | 102072316.67 | 800.9 | G300E | 0 | 0
318 | Story14 | C11 | 32 MPa RC Column (77.5 cm x 77.5 cm) | Column | 32MPa | Concrete Rectangular | 775 | 775 | 6006.3 | 3050 | 1.83 | 4481.73 | G300E | 121491666.67 | 953.27 | G300E | 0 | 0
319 | Story14 | C12 | 32 MPa RC Column (77.5 cm x 77.5 cm) | Column | 32MPa | Concrete Rectangular | 775 | 775 | 6006.3 | 3050 | 1.83 | 4481.73 | G300E | 127676050 | 1001.79 | G300E | 0 | 0
320 | Story14 | C13 | 32 MPa RC Column (77.5 cm x 77.5 cm) | Column | 32MPa | Concrete Rectangular | 775 | 775 | 6006.3 | 3050 | 1.83 | 4481.73 | G300E | 127676050 | 1001.79 | G300E | 0 | 0
321 | Story14 | C14 | 32 MPa RC Column (77.5 cm x 77.5 cm) | Column | 32MPa | Concrete Rectangular | 775 | 775 | 6006.3 | 3050 | 1.83 | 4481.73 | G300E | 121491666.67 | 953.27 | G300E | 0 | 0
322 | Story14 | C15 | 32 MPa RC Column (77.5 cm x 77.5 cm) | Column | 32MPa | Concrete Rectangular | 775 | 775 | 6006.3 | 3050 | 1.83 | 4481.73 | G300E | 102080450 | 800.96 | G300E | 0 | 0
323 | Story14 | C16 | 32 MPa RC Column (77.5 cm x 77.5 cm) | Column | 32MPa | Concrete Rectangular | 775 | 775 | 6006.3 | 3050 | 1.83 | 4481.73 | G300E | 68911700 | 540.71 | G300E | 0 | 0
324 | Story14 | C17 | 32 MPa RC Column (77.5 cm x 77.5 cm) | Column | 32MPa | Concrete Rectangular | 775 | 775 | 6006.3 | 3050 | 1.83 | 4481.73 | G300E | 69040671.43 | 541.72 | G300E | 0 | 0
325 | Story14 | C18 | 32 MPa RC Column (77.5 cm x 77.5 cm) | Column | 32MPa | Concrete Rectangular | 775 | 775 | 6006.3 | 3050 | 1.83 | 4481.73 | G300E | 107069233.33 | 840.1 | G300E | 0 | 0
326 | Story14 | C19 | 32 MPa RC Column (77.5 cm x 77.5 cm) | Column | 32MPa | Concrete Rectangular | 775 | 775 | 6006.3 | 3050 | 1.83 | 4481.73 | G300E | 125251300 | 982.77 | G300E | 0 | 0
327 | Story14 | C2 | 32 MPa RC Column (77.5 cm x 77.5 cm) | Column | 32MPa | Concrete Rectangular | 775 | 775 | 6006.3 | 3050 | 1.83 | 4481.73 | G300E | 68340333.33 | 536.22 | G300E | 0 | 0
328 | Story14 | C20 | 32 MPa RC Column (77.5 cm x 77.5 cm) | Column | 32MPa | Concrete Rectangular | 775 | 775 | 6006.3 | 3050 | 1.83 | 4481.73 | G300E | 125363133.33 | 983.65 | G300E | 0 | 0
329 | Story14 | C21 | 32 MPa RC Column (77.5 cm x 77.5 cm) | Column | 32MPa | Concrete Rectangular | 775 | 775 | 6006.3 | 3050 | 1.83 | 4481.73 | G300E | 125353983.33 | 983.57 | G300E | 0 | 0
330 | Story14 | C22 | 32 MPa RC Column (77.5 cm x 77.5 cm) | Column | 32MPa | Concrete Rectangular | 775 | 775 | 6006.3 | 3050 | 1.83 | 4481.73 | G300E | 125240116.67 | 982.68 | G300E | 0 | 0
331 | Story14 | C23 | 32 MPa RC Column (77.5 cm x 77.5 cm) | Column | 32MPa | Concrete Rectangular | 775 | 775 | 6006.3 | 3050 | 1.83 | 4481.73 | G300E | 107075333.33 | 840.15 | G300E | 0 | 0
332 | Story14 | C24 | 32 MPa RC Column (77.5 cm x 77.5 cm) | Column | 32MPa | Concrete Rectangular | 775 | 775 | 6006.3 | 3050 | 1.83 | 4481.73 | G300E | 69213650 | 543.08 | G300E | 0 | 0
333 | Story14 | C25 | 32 MPa RC Column (77.5 cm x 77.5 cm) | Column | 32MPa | Concrete Rectangular | 775 | 775 | 6006.3 | 3050 | 1.83 | 4481.73 | G300E | 70990783.33 | 557.02 | G300E | 0 | 0
334 | Story14 | C26 | 32 MPa RC Column (77.5 cm x 77.5 cm) | Column | 32MPa | Concrete Rectangular | 775 | 775 | 6006.3 | 3050 | 1.83 | 4481.73 | G300E | 98395033.33 | 772.04 | G300E | 0 | 0
335 | Story14 | C27 | 32 MPa RC Column (77.5 cm x 77.5 cm) | Column | 32MPa | Concrete Rectangular | 775 | 775 | 6006.3 | 3050 | 1.83 | 4481.73 | G300E | 94487983.33 | 741.39 | G300E | 0 | 0
336 | Story14 | C3 | 32 MPa RC Column (77.5 cm x 77.5 cm) | Column | 32MPa | Concrete Rectangular | 775 | 775 | 6006.3 | 3050 | 1.83 | 4481.73 | G300E | 66375842.86 | 520.81 | G300E | 0 | 0
337 | Story14 | C30 | 32 MPa RC Column (77.5 cm x 77.5 cm) | Column | 32MPa | Concrete Rectangular | 775 | 775 | 6006.3 | 3050 | 1.83 | 4481.73 | G300E | 94460533.33 | 741.17 | G300E | 0 | 0
338 | Story14 | C31 | 32 MPa RC Column (77.5 cm x 77.5 cm) | Column | 32MPa | Concrete Rectangular | 775 | 775 | 6006.3 | 3050 | 1.83 | 4481.73 | G300E | 98390966.67 | 772.01 | G300E | 0 | 0
339 | Story14 | C32 | 32 MPa RC Column (77.5 cm x 77.5 cm) | Column | 32MPa | Concrete Rectangular | 775 | 775 | 6006.3 | 3050 | 1.83 | 4481.73 | G300E | 71408633.33 | 560.3 | G300E | 0 | 0
340 | Story14 | C33 | 32 MPa RC Column (77.5 cm x 77.5 cm) | Column | 32MPa | Concrete Rectangular | 775 | 775 | 6006.3 | 3050 | 1.83 | 4481.73 | G300E | 71009083.33 | 557.16 | G300E | 0 | 0
341 | Story14 | C34 | 32 MPa RC Column (77.5 cm x 77.5 cm) | Column | 32MPa | Concrete Rectangular | 775 | 775 | 6006.3 | 3050 | 1.83 | 4481.73 | G300E | 98398083.33 | 772.07 | G300E | 0 | 0
342 | Story14 | C35 | 32 MPa RC Column (77.5 cm x 77.5 cm) | Column | 32MPa | Concrete Rectangular | 775 | 775 | 6006.3 | 3050 | 1.83 | 4481.73 | G300E | 94499166.67 | 741.48 | G300E | 0 | 0
343 | Story14 | C38 | 32 MPa RC Column (77.5 cm x 77.5 cm) | Column | 32MPa | Concrete Rectangular | 775 | 775 | 6006.3 | 3050 | 1.83 | 4481.73 | G300E | 94545933.33 | 741.84 | G300E | 0 | 0
344 | Story14 | C39 | 32 MPa RC Column (77.5 cm x 77.5 cm) | Column | 32MPa | Concrete Rectangular | 775 | 775 | 6006.3 | 3050 | 1.83 | 4481.73 | G300E | 98387916.67 | 771.99 | G300E | 0 | 0
345 | Story14 | C4 | 32 MPa RC Column (77.5 cm x 77.5 cm) | Column | 32MPa | Concrete Rectangular | 775 | 775 | 6006.3 | 3050 | 1.83 | 4481.73 | G300E | 70900300 | 556.31 | G300E | 0 | 0
346 | Story14 | C40 | 32 MPa RC Column (77.5 cm x 77.5 cm) | Column | 32MPa | Concrete Rectangular | 775 | 775 | 6006.3 | 3050 | 1.83 | 4481.73 | G300E | 71461500 | 560.71 | G300E | 0 | 0
347 | Story14 | C41 | 32 MPa RC Column (77.5 cm x 77.5 cm) | Column | 32MPa | Concrete Rectangular | 775 | 775 | 6006.3 | 3050 | 1.83 | 4481.73 | G300E | 69089907.14 | 542.11 | G300E | 0 | 0
348 | Story14 | C42 | 32 MPa RC Column (77.5 cm x 77.5 cm) | Column | 32MPa | Concrete Rectangular | 775 | 775 | 6006.3 | 3050 | 1.83 | 4481.73 | G300E | 107075333.33 | 840.15 | G300E | 0 | 0
349 | Story14 | C43 | 32 MPa RC Column (77.5 cm x 77.5 cm) | Column | 32MPa | Concrete Rectangular | 775 | 775 | 6006.3 | 3050 | 1.83 | 4481.73 | G300E | 125249266.67 | 982.75 | G300E | 0 | 0
350 | Story14 | C44 | 32 MPa RC Column (77.5 cm x 77.5 cm) | Column | 32MPa | Concrete Rectangular | 775 | 775 | 6006.3 | 3050 | 1.83 | 4481.73 | G300E | 125350933.33 | 983.55 | G300E | 0 | 0
351 | Story14 | C45 | 32 MPa RC Column (77.5 cm x 77.5 cm) | Column | 32MPa | Concrete Rectangular | 775 | 775 | 6006.3 | 3050 | 1.83 | 4481.73 | G300E | 125311283.33 | 983.24 | G300E | 0 | 0
352 | Story14 | C46 | 32 MPa RC Column (77.5 cm x 77.5 cm) | Column | 32MPa | Concrete Rectangular | 775 | 775 | 6006.3 | 3050 | 1.83 | 4481.73 | G300E | 125175050 | 982.17 | G300E | 0 | 0
353 | Story14 | C47 | 32 MPa RC Column (77.5 cm x 77.5 cm) | Column | 32MPa | Concrete Rectangular | 775 | 775 | 6006.3 | 3050 | 1.83 | 4481.73 | G300E | 107073300 | 840.14 | G300E | 0 | 0
354 | Story14 | C48 | 32 MPa RC Column (77.5 cm x 77.5 cm) | Column | 32MPa | Concrete Rectangular | 775 | 775 | 6006.3 | 3050 | 1.83 | 4481.73 | G300E | 69303842.86 | 543.78 | G300E | 0 | 0
355 | Story14 | C49 | 32 MPa RC Column (77.5 cm x 77.5 cm) | Column | 32MPa | Concrete Rectangular | 775 | 775 | 6006.3 | 3050 | 1.83 | 4481.73 | G300E | 68975750 | 541.21 | G300E | 0 | 0
356 | Story14 | C5 | 32 MPa RC Column (77.5 cm x 77.5 cm) | Column | 32MPa | Concrete Rectangular | 775 | 775 | 6006.3 | 3050 | 1.83 | 4481.73 | G300E | 70900300 | 556.31 | G300E | 0 | 0
357 | Story14 | C50 | 32 MPa RC Column (77.5 cm x 77.5 cm) | Column | 32MPa | Concrete Rectangular | 775 | 775 | 6006.3 | 3050 | 1.83 | 4481.73 | G300E | 102087566.67 | 801.02 | G300E | 0 | 0
358 | Story14 | C51 | 32 MPa RC Column (77.5 cm x 77.5 cm) | Column | 32MPa | Concrete Rectangular | 775 | 775 | 6006.3 | 3050 | 1.83 | 4481.73 | G300E | 121493700 | 953.28 | G300E | 0 | 0
359 | Story14 | C52 | 32 MPa RC Column (77.5 cm x 77.5 cm) | Column | 32MPa | Concrete Rectangular | 775 | 775 | 6006.3 | 3050 | 1.83 | 4481.73 | G300E | 127669950 | 1001.75 | G300E | 0 | 0
360 | Story14 | C53 | 32 MPa RC Column (77.5 cm x 77.5 cm) | Column | 32MPa | Concrete Rectangular | 775 | 775 | 6006.3 | 3050 | 1.83 | 4481.73 | G300E | 127654700 | 1001.63 | G300E | 0 | 0
361 | Story14 | C54 | 32 MPa RC Column (77.5 cm x 77.5 cm) | Column | 32MPa | Concrete Rectangular | 775 | 775 | 6006.3 | 3050 | 1.83 | 4481.73 | G300E | 121453033.33 | 952.97 | G300E | 0 | 0
362 | Story14 | C55 | 32 MPa RC Column (77.5 cm x 77.5 cm) | Column | 32MPa | Concrete Rectangular | 775 | 775 | 6006.3 | 3050 | 1.83 | 4481.73 | G300E | 102044866.67 | 800.68 | G300E | 0 | 0
363 | Story14 | C56 | 32 MPa RC Column (77.5 cm x 77.5 cm) | Column | 32MPa | Concrete Rectangular | 775 | 775 | 6006.3 | 3050 | 1.83 | 4481.73 | G300E | 68798850 | 539.82 | G300E | 0 | 0
364 | Story14 | C57 | 32 MPa RC Column (77.5 cm x 77.5 cm) | Column | 32MPa | Concrete Rectangular | 775 | 775 | 6006.3 | 3050 | 1.83 | 4481.73 | G300E | 71634333.33 | 562.07 | G300E | 0 | 0
365 | Story14 | C58 | 32 MPa RC Column (77.5 cm x 77.5 cm) | Column | 32MPa | Concrete Rectangular | 775 | 775 | 6006.3 | 3050 | 1.83 | 4481.73 | G300E | 68483683.33 | 537.35 | G300E | 0 | 0
366 | Story14 | C59 | 32 MPa RC Column (77.5 cm x 77.5 cm) | Column | 32MPa | Concrete Rectangular | 775 | 775 | 6006.3 | 3050 | 1.83 | 4481.73 | G300E | 66419850 | 521.15 | G300E | 0 | 0
367 | Story14 | C6 | 32 MPa RC Column (77.5 cm x 77.5 cm) | Column | 32MPa | Concrete Rectangular | 775 | 775 | 6006.3 | 3050 | 1.83 | 4481.73 | G300E | 66382378.57 | 520.86 | G300E | 0 | 0
368 | Story14 | C60 | 32 MPa RC Column (77.5 cm x 77.5 cm) | Column | 32MPa | Concrete Rectangular | 775 | 775 | 6006.3 | 3050 | 1.83 | 4481.73 | G300E | 70910466.67 | 556.39 | G300E | 0 | 0
369 | Story14 | C61 | 32 MPa RC Column (77.5 cm x 77.5 cm) | Column | 32MPa | Concrete Rectangular | 775 | 775 | 6006.3 | 3050 | 1.83 | 4481.73 | G300E | 70882000 | 556.17 | G300E | 0 | 0
370 | Story14 | C62 | 32 MPa RC Column (77.5 cm x 77.5 cm) | Column | 32MPa | Concrete Rectangular | 775 | 775 | 6006.3 | 3050 | 1.83 | 4481.73 | G300E | 66322250 | 520.39 | G300E | 0 | 0
371 | Story14 | C63 | 32 MPa RC Column (77.5 cm x 77.5 cm) | Column | 32MPa | Concrete Rectangular | 775 | 775 | 6006.3 | 3050 | 1.83 | 4481.73 | G300E | 68305766.67 | 535.95 | G300E | 0 | 0
372 | Story14 | C64 | 32 MPa RC Column (77.5 cm x 77.5 cm) | Column | 32MPa | Concrete Rectangular | 775 | 775 | 6006.3 | 3050 | 1.83 | 4481.73 | G300E | 71392366.67 | 560.17 | G300E | 0 | 0
373 | Story14 | C7 | 32 MPa RC Column (77.5 cm x 77.5 cm) | Column | 32MPa | Concrete Rectangular | 775 | 775 | 6006.3 | 3050 | 1.83 | 4481.73 | G300E | 68364733.33 | 536.42 | G300E | 0 | 0
374 | Story14 | C8 | 32 MPa RC Column (77.5 cm x 77.5 cm) | Column | 32MPa | Concrete Rectangular | 775 | 775 | 6006.3 | 3050 | 1.83 | 4481.73 | G300E | 71409650 | 560.31 | G300E | 0 | 0
375 | Story14 | C9 | 32 MPa RC Column (77.5 cm x 77.5 cm) | Column | 32MPa | Concrete Rectangular | 775 | 775 | 6006.3 | 3050 | 1.83 | 4481.73 | G300E | 68888316.67 | 540.52 | G300E | 0 | 0
376 | Story15 | C1 | 32 MPa RC Column (75 cm x 75 cm) | Column | 32MPa | Concrete Rectangular | 750 | 750 | 5625 | 3000 | 1.69 | 4128.44 | G300E | 77336000 | 606.81 | G300E | 0 | 0
377 | Story15 | C10 | 32 MPa RC Column (75 cm x 75 cm) | Column | 32MPa | Concrete Rectangular | 750 | 750 | 5625 | 3000 | 1.69 | 4128.44 | G300E | 102742000 | 806.15 | G300E | 0 | 0
378 | Story15 | C11 | 32 MPa RC Column (75 cm x 75 cm) | Column | 32MPa | Concrete Rectangular | 750 | 750 | 5625 | 3000 | 1.69 | 4128.44 | G300E | 121896000 | 956.44 | G300E | 0 | 0
379 | Story15 | C12 | 32 MPa RC Column (75 cm x 75 cm) | Column | 32MPa | Concrete Rectangular | 750 | 750 | 5625 | 3000 | 1.69 | 4128.44 | G300E | 127408000 | 999.69 | G300E | 0 | 0
380 | Story15 | C13 | 32 MPa RC Column (75 cm x 75 cm) | Column | 32MPa | Concrete Rectangular | 750 | 750 | 5625 | 3000 | 1.69 | 4128.44 | G300E | 127406000 | 999.67 | G300E | 0 | 0
381 | Story15 | C14 | 32 MPa RC Column (75 cm x 75 cm) | Column | 32MPa | Concrete Rectangular | 750 | 750 | 5625 | 3000 | 1.69 | 4128.44 | G300E | 121896000 | 956.44 | G300E | 0 | 0
382 | Story15 | C15 | 32 MPa RC Column (75 cm x 75 cm) | Column | 32MPa | Concrete Rectangular | 750 | 750 | 5625 | 3000 | 1.69 | 4128.44 | G300E | 102749000 | 806.21 | G300E | 0 | 0
383 | Story15 | C16 | 32 MPa RC Column (75 cm x 75 cm) | Column | 32MPa | Concrete Rectangular | 750 | 750 | 5625 | 3000 | 1.69 | 4128.44 | G300E | 74409600 | 583.85 | G300E | 0 | 0
384 | Story15 | C17 | 32 MPa RC Column (75 cm x 75 cm) | Column | 32MPa | Concrete Rectangular | 750 | 750 | 5625 | 3000 | 1.69 | 4128.44 | G300E | 73402000 | 575.94 | G300E | 0 | 0
385 | Story15 | C18 | 32 MPa RC Column (75 cm x 75 cm) | Column | 32MPa | Concrete Rectangular | 750 | 750 | 5625 | 3000 | 1.69 | 4128.44 | G300E | 108421000 | 850.71 | G300E | 0 | 0
386 | Story15 | C19 | 32 MPa RC Column (75 cm x 75 cm) | Column | 32MPa | Concrete Rectangular | 750 | 750 | 5625 | 3000 | 1.69 | 4128.44 | G300E | 125126000 | 981.79 | G300E | 0 | 0
387 | Story15 | C2 | 32 MPa RC Column (75 cm x 75 cm) | Column | 32MPa | Concrete Rectangular | 750 | 750 | 5625 | 3000 | 1.69 | 4128.44 | G300E | 73452600 | 576.34 | G300E | 0 | 0
388 | Story15 | C20 | 32 MPa RC Column (75 cm x 75 cm) | Column | 32MPa | Concrete Rectangular | 750 | 750 | 5625 | 3000 | 1.69 | 4128.44 | G300E | 125279000 | 982.99 | G300E | 0 | 0
389 | Story15 | C21 | 32 MPa RC Column (75 cm x 75 cm) | Column | 32MPa | Concrete Rectangular | 750 | 750 | 5625 | 3000 | 1.69 | 4128.44 | G300E | 125271000 | 982.92 | G300E | 0 | 0
390 | Story15 | C22 | 32 MPa RC Column (75 cm x 75 cm) | Column | 32MPa | Concrete Rectangular | 750 | 750 | 5625 | 3000 | 1.69 | 4128.44 | G300E | 125117000 | 981.71 | G300E | 0 | 0
391 | Story15 | C23 | 32 MPa RC Column (75 cm x 75 cm) | Column | 32MPa | Concrete Rectangular | 750 | 750 | 5625 | 3000 | 1.69 | 4128.44 | G300E | 108425000 | 850.74 | G300E | 0 | 0
392 | Story15 | C24 | 32 MPa RC Column (75 cm x 75 cm) | Column | 32MPa | Concrete Rectangular | 750 | 750 | 5625 | 3000 | 1.69 | 4128.44 | G300E | 73397000 | 575.9 | G300E | 0 | 0
393 | Story15 | C25 | 32 MPa RC Column (75 cm x 75 cm) | Column | 32MPa | Concrete Rectangular | 750 | 750 | 5625 | 3000 | 1.69 | 4128.44 | G300E | 73893000 | 579.79 | G300E | 0 | 0
394 | Story15 | C26 | 32 MPa RC Column (75 cm x 75 cm) | Column | 32MPa | Concrete Rectangular | 750 | 750 | 5625 | 3000 | 1.69 | 4128.44 | G300E | 98836000 | 775.5 | G300E | 0 | 0
395 | Story15 | C27 | 32 MPa RC Column (75 cm x 75 cm) | Column | 32MPa | Concrete Rectangular | 750 | 750 | 5625 | 3000 | 1.69 | 4128.44 | G300E | 95331000 | 748 | G300E | 0 | 0
396 | Story15 | C3 | 32 MPa RC Column (75 cm x 75 cm) | Column | 32MPa | Concrete Rectangular | 750 | 750 | 5625 | 3000 | 1.69 | 4128.44 | G300E | 71655000 | 562.23 | G300E | 0 | 0
397 | Story15 | C30 | 32 MPa RC Column (75 cm x 75 cm) | Column | 32MPa | Concrete Rectangular | 750 | 750 | 5625 | 3000 | 1.69 | 4128.44 | G300E | 95307000 | 747.81 | G300E | 0 | 0
398 | Story15 | C31 | 32 MPa RC Column (75 cm x 75 cm) | Column | 32MPa | Concrete Rectangular | 750 | 750 | 5625 | 3000 | 1.69 | 4128.44 | G300E | 98829000 | 775.45 | G300E | 0 | 0
399 | Story15 | C32 | 32 MPa RC Column (75 cm x 75 cm) | Column | 32MPa | Concrete Rectangular | 750 | 750 | 5625 | 3000 | 1.69 | 4128.44 | G300E | 74306000 | 583.03 | G300E | 0 | 0
400 | Story15 | C33 | 32 MPa RC Column (75 cm x 75 cm) | Column | 32MPa | Concrete Rectangular | 750 | 750 | 5625 | 3000 | 1.69 | 4128.44 | G300E | 73912000 | 579.94 | G300E | 0 | 0
401 | Story15 | C34 | 32 MPa RC Column (75 cm x 75 cm) | Column | 32MPa | Concrete Rectangular | 750 | 750 | 5625 | 3000 | 1.69 | 4128.44 | G300E | 98837000 | 775.51 | G300E | 0 | 0
402 | Story15 | C35 | 32 MPa RC Column (75 cm x 75 cm) | Column | 32MPa | Concrete Rectangular | 750 | 750 | 5625 | 3000 | 1.69 | 4128.44 | G300E | 95340000 | 748.07 | G300E | 0 | 0
403 | Story15 | C38 | 32 MPa RC Column (75 cm x 75 cm) | Column | 32MPa | Concrete Rectangular | 750 | 750 | 5625 | 3000 | 1.69 | 4128.44 | G300E | 95375000 | 748.35 | G300E | 0 | 0
404 | Story15 | C39 | 32 MPa RC Column (75 cm x 75 cm) | Column | 32MPa | Concrete Rectangular | 750 | 750 | 5625 | 3000 | 1.69 | 4128.44 | G300E | 98830000 | 775.46 | G300E | 0 | 0
405 | Story15 | C4 | 32 MPa RC Column (75 cm x 75 cm) | Column | 32MPa | Concrete Rectangular | 750 | 750 | 5625 | 3000 | 1.69 | 4128.44 | G300E | 74297000 | 582.96 | G300E | 0 | 0
406 | Story15 | C40 | 32 MPa RC Column (75 cm x 75 cm) | Column | 32MPa | Concrete Rectangular | 750 | 750 | 5625 | 3000 | 1.69 | 4128.44 | G300E | 74370000 | 583.53 | G300E | 0 | 0
407 | Story15 | C41 | 32 MPa RC Column (75 cm x 75 cm) | Column | 32MPa | Concrete Rectangular | 750 | 750 | 5625 | 3000 | 1.69 | 4128.44 | G300E | 73421000 | 576.09 | G300E | 0 | 0
408 | Story15 | C42 | 32 MPa RC Column (75 cm x 75 cm) | Column | 32MPa | Concrete Rectangular | 750 | 750 | 5625 | 3000 | 1.69 | 4128.44 | G300E | 108427000 | 850.76 | G300E | 0 | 0
409 | Story15 | C43 | 32 MPa RC Column (75 cm x 75 cm) | Column | 32MPa | Concrete Rectangular | 750 | 750 | 5625 | 3000 | 1.69 | 4128.44 | G300E | 125124000 | 981.77 | G300E | 0 | 0
410 | Story15 | C44 | 32 MPa RC Column (75 cm x 75 cm) | Column | 32MPa | Concrete Rectangular | 750 | 750 | 5625 | 3000 | 1.69 | 4128.44 | G300E | 125267000 | 982.89 | G300E | 0 | 0
411 | Story15 | C45 | 32 MPa RC Column (75 cm x 75 cm) | Column | 32MPa | Concrete Rectangular | 750 | 750 | 5625 | 3000 | 1.69 | 4128.44 | G300E | 125231000 | 982.61 | G300E | 0 | 0
412 | Story15 | C46 | 32 MPa RC Column (75 cm x 75 cm) | Column | 32MPa | Concrete Rectangular | 750 | 750 | 5625 | 3000 | 1.69 | 4128.44 | G300E | 125063000 | 981.29 | G300E | 0 | 0
413 | Story15 | C47 | 32 MPa RC Column (75 cm x 75 cm) | Column | 32MPa | Concrete Rectangular | 750 | 750 | 5625 | 3000 | 1.69 | 4128.44 | G300E | 108423000 | 850.73 | G300E | 0 | 0
414 | Story15 | C48 | 32 MPa RC Column (75 cm x 75 cm) | Column | 32MPa | Concrete Rectangular | 750 | 750 | 5625 | 3000 | 1.69 | 4128.44 | G300E | 73404000 | 575.96 | G300E | 0 | 0
415 | Story15 | C49 | 32 MPa RC Column (75 cm x 75 cm) | Column | 32MPa | Concrete Rectangular | 750 | 750 | 5625 | 3000 | 1.69 | 4128.44 | G300E | 74481000 | 584.41 | G300E | 0 | 0
416 | Story15 | C5 | 32 MPa RC Column (75 cm x 75 cm) | Column | 32MPa | Concrete Rectangular | 750 | 750 | 5625 | 3000 | 1.69 | 4128.44 | G300E | 74298000 | 582.97 | G300E | 0 | 0
417 | Story15 | C50 | 32 MPa RC Column (75 cm x 75 cm) | Column | 32MPa | Concrete Rectangular | 750 | 750 | 5625 | 3000 | 1.69 | 4128.44 | G300E | 102758000 | 806.28 | G300E | 0 | 0
418 | Story15 | C51 | 32 MPa RC Column (75 cm x 75 cm) | Column | 32MPa | Concrete Rectangular | 750 | 750 | 5625 | 3000 | 1.69 | 4128.44 | G300E | 121899000 | 956.46 | G300E | 0 | 0
419 | Story15 | C52 | 32 MPa RC Column (75 cm x 75 cm) | Column | 32MPa | Concrete Rectangular | 750 | 750 | 5625 | 3000 | 1.69 | 4128.44 | G300E | 127401000 | 999.64 | G300E | 0 | 0
420 | Story15 | C53 | 32 MPa RC Column (75 cm x 75 cm) | Column | 32MPa | Concrete Rectangular | 750 | 750 | 5625 | 3000 | 1.69 | 4128.44 | G300E | 127387000 | 999.53 | G300E | 0 | 0
421 | Story15 | C54 | 32 MPa RC Column (75 cm x 75 cm) | Column | 32MPa | Concrete Rectangular | 750 | 750 | 5625 | 3000 | 1.69 | 4128.44 | G300E | 121863000 | 956.18 | G300E | 0 | 0
422 | Story15 | C55 | 32 MPa RC Column (75 cm x 75 cm) | Column | 32MPa | Concrete Rectangular | 750 | 750 | 5625 | 3000 | 1.69 | 4128.44 | G300E | 102714000 | 805.93 | G300E | 0 | 0
423 | Story15 | C56 | 32 MPa RC Column (75 cm x 75 cm) | Column | 32MPa | Concrete Rectangular | 750 | 750 | 5625 | 3000 | 1.69 | 4128.44 | G300E | 74312400 | 583.08 | G300E | 0 | 0
424 | Story15 | C57 | 32 MPa RC Column (75 cm x 75 cm) | Column | 32MPa | Concrete Rectangular | 750 | 750 | 5625 | 3000 | 1.69 | 4128.44 | G300E | 77627000 | 609.09 | G300E | 0 | 0
425 | Story15 | C58 | 32 MPa RC Column (75 cm x 75 cm) | Column | 32MPa | Concrete Rectangular | 750 | 750 | 5625 | 3000 | 1.69 | 4128.44 | G300E | 73575000 | 577.3 | G300E | 0 | 0
426 | Story15 | C59 | 32 MPa RC Column (75 cm x 75 cm) | Column | 32MPa | Concrete Rectangular | 750 | 750 | 5625 | 3000 | 1.69 | 4128.44 | G300E | 71682000 | 562.44 | G300E | 0 | 0
427 | Story15 | C6 | 32 MPa RC Column (75 cm x 75 cm) | Column | 32MPa | Concrete Rectangular | 750 | 750 | 5625 | 3000 | 1.69 | 4128.44 | G300E | 71652000 | 562.21 | G300E | 0 | 0
428 | Story15 | C60 | 32 MPa RC Column (75 cm x 75 cm) | Column | 32MPa | Concrete Rectangular | 750 | 750 | 5625 | 3000 | 1.69 | 4128.44 | G300E | 74308000 | 583.05 | G300E | 0 | 0
429 | Story15 | C61 | 32 MPa RC Column (75 cm x 75 cm) | Column | 32MPa | Concrete Rectangular | 750 | 750 | 5625 | 3000 | 1.69 | 4128.44 | G300E | 74279000 | 582.82 | G300E | 0 | 0
430 | Story15 | C62 | 32 MPa RC Column (75 cm x 75 cm) | Column | 32MPa | Concrete Rectangular | 750 | 750 | 5625 | 3000 | 1.69 | 4128.44 | G300E | 71567000 | 561.54 | G300E | 0 | 0
431 | Story15 | C63 | 32 MPa RC Column (75 cm x 75 cm) | Column | 32MPa | Concrete Rectangular | 750 | 750 | 5625 | 3000 | 1.69 | 4128.44 | G300E | 73382400 | 575.79 | G300E | 0 | 0
432 | Story15 | C64 | 32 MPa RC Column (75 cm x 75 cm) | Column | 32MPa | Concrete Rectangular | 750 | 750 | 5625 | 3000 | 1.69 | 4128.44 | G300E | 77361000 | 607 | G300E | 0 | 0
433 | Story15 | C7 | 32 MPa RC Column (75 cm x 75 cm) | Column | 32MPa | Concrete Rectangular | 750 | 750 | 5625 | 3000 | 1.69 | 4128.44 | G300E | 73470000 | 576.47 | G300E | 0 | 0
434 | Story15 | C8 | 32 MPa RC Column (75 cm x 75 cm) | Column | 32MPa | Concrete Rectangular | 750 | 750 | 5625 | 3000 | 1.69 | 4128.44 | G300E | 77381000 | 607.16 | G300E | 0 | 0
435 | Story15 | C9 | 32 MPa RC Column (75 cm x 75 cm) | Column | 32MPa | Concrete Rectangular | 750 | 750 | 5625 | 3000 | 1.69 | 4128.44 | G300E | 74397600 | 583.75 | G300E | 0 | 0
436 | Story16 | C1 | 32 MPa RC Column (75 cm x 75 cm) | Column | 32MPa | Concrete Rectangular | 750 | 750 | 5625 | 3000 | 1.69 | 4128.44 | G300E | 74058000 | 581.09 | G300E | 0 | 0
437 | Story16 | C10 | 32 MPa RC Column (75 cm x 75 cm) | Column | 32MPa | Concrete Rectangular | 750 | 750 | 5625 | 3000 | 1.69 | 4128.44 | G300E | 94846000 | 744.2 | G300E | 0 | 0
438 | Story16 | C11 | 32 MPa RC Column (75 cm x 75 cm) | Column | 32MPa | Concrete Rectangular | 750 | 750 | 5625 | 3000 | 1.69 | 4128.44 | G300E | 112961000 | 886.33 | G300E | 0 | 0
439 | Story16 | C12 | 32 MPa RC Column (75 cm x 75 cm) | Column | 32MPa | Concrete Rectangular | 750 | 750 | 5625 | 3000 | 1.69 | 4128.44 | G300E | 118845000 | 932.5 | G300E | 0 | 0
440 | Story16 | C13 | 32 MPa RC Column (75 cm x 75 cm) | Column | 32MPa | Concrete Rectangular | 750 | 750 | 5625 | 3000 | 1.69 | 4128.44 | G300E | 118843000 | 932.49 | G300E | 0 | 0
441 | Story16 | C14 | 32 MPa RC Column (75 cm x 75 cm) | Column | 32MPa | Concrete Rectangular | 750 | 750 | 5625 | 3000 | 1.69 | 4128.44 | G300E | 112961000 | 886.33 | G300E | 0 | 0
442 | Story16 | C15 | 32 MPa RC Column (75 cm x 75 cm) | Column | 32MPa | Concrete Rectangular | 750 | 750 | 5625 | 3000 | 1.69 | 4128.44 | G300E | 94848000 | 744.21 | G300E | 0 | 0
443 | Story16 | C16 | 32 MPa RC Column (75 cm x 75 cm) | Column | 32MPa | Concrete Rectangular | 750 | 750 | 5625 | 3000 | 1.69 | 4128.44 | G300E | 66398000 | 520.98 | G300E | 0 | 0
444 | Story16 | C17 | 32 MPa RC Column (75 cm x 75 cm) | Column | 32MPa | Concrete Rectangular | 750 | 750 | 5625 | 3000 | 1.69 | 4128.44 | G300E | 67158000 | 526.95 | G300E | 0 | 0
445 | Story16 | C18 | 32 MPa RC Column (75 cm x 75 cm) | Column | 32MPa | Concrete Rectangular | 750 | 750 | 5625 | 3000 | 1.69 | 4128.44 | G300E | 99404000 | 779.96 | G300E | 0 | 0
446 | Story16 | C19 | 32 MPa RC Column (75 cm x 75 cm) | Column | 32MPa | Concrete Rectangular | 750 | 750 | 5625 | 3000 | 1.69 | 4128.44 | G300E | 116327000 | 912.74 | G300E | 0 | 0
447 | Story16 | C2 | 32 MPa RC Column (75 cm x 75 cm) | Column | 32MPa | Concrete Rectangular | 750 | 750 | 5625 | 3000 | 1.69 | 4128.44 | G300E | 64912000 | 509.32 | G300E | 0 | 0
448 | Story16 | C20 | 32 MPa RC Column (75 cm x 75 cm) | Column | 32MPa | Concrete Rectangular | 750 | 750 | 5625 | 3000 | 1.69 | 4128.44 | G300E | 116466000 | 913.84 | G300E | 0 | 0
449 | Story16 | C21 | 32 MPa RC Column (75 cm x 75 cm) | Column | 32MPa | Concrete Rectangular | 750 | 750 | 5625 | 3000 | 1.69 | 4128.44 | G300E | 116457000 | 913.76 | G300E | 0 | 0
450 | Story16 | C22 | 32 MPa RC Column (75 cm x 75 cm) | Column | 32MPa | Concrete Rectangular | 750 | 750 | 5625 | 3000 | 1.69 | 4128.44 | G300E | 116316000 | 912.66 | G300E | 0 | 0
451 | Story16 | C23 | 32 MPa RC Column (75 cm x 75 cm) | Column | 32MPa | Concrete Rectangular | 750 | 750 | 5625 | 3000 | 1.69 | 4128.44 | G300E | 99406000 | 779.98 | G300E | 0 | 0
452 | Story16 | C24 | 32 MPa RC Column (75 cm x 75 cm) | Column | 32MPa | Concrete Rectangular | 750 | 750 | 5625 | 3000 | 1.69 | 4128.44 | G300E | 67154000 | 526.92 | G300E | 0 | 0
453 | Story16 | C25 | 32 MPa RC Column (75 cm x 75 cm) | Column | 32MPa | Concrete Rectangular | 750 | 750 | 5625 | 3000 | 1.69 | 4128.44 | G300E | 67378800 | 528.68 | G300E | 0 | 0
454 | Story16 | C26 | 32 MPa RC Column (75 cm x 75 cm) | Column | 32MPa | Concrete Rectangular | 750 | 750 | 5625 | 3000 | 1.69 | 4128.44 | G300E | 90892000 | 713.17 | G300E | 0 | 0
455 | Story16 | C27 | 32 MPa RC Column (75 cm x 75 cm) | Column | 32MPa | Concrete Rectangular | 750 | 750 | 5625 | 3000 | 1.69 | 4128.44 | G300E | 86918000 | 681.99 | G300E | 0 | 0
456 | Story16 | C3 | 32 MPa RC Column (75 cm x 75 cm) | Column | 32MPa | Concrete Rectangular | 750 | 750 | 5625 | 3000 | 1.69 | 4128.44 | G300E | 66183000 | 519.3 | G300E | 0 | 0
457 | Story16 | C30 | 32 MPa RC Column (75 cm x 75 cm) | Column | 32MPa | Concrete Rectangular | 750 | 750 | 5625 | 3000 | 1.69 | 4128.44 | G300E | 86895000 | 681.81 | G300E | 0 | 0
458 | Story16 | C31 | 32 MPa RC Column (75 cm x 75 cm) | Column | 32MPa | Concrete Rectangular | 750 | 750 | 5625 | 3000 | 1.69 | 4128.44 | G300E | 90881000 | 713.09 | G300E | 0 | 0
459 | Story16 | C32 | 32 MPa RC Column (75 cm x 75 cm) | Column | 32MPa | Concrete Rectangular | 750 | 750 | 5625 | 3000 | 1.69 | 4128.44 | G300E | 67555200 | 530.06 | G300E | 0 | 0
460 | Story16 | C33 | 32 MPa RC Column (75 cm x 75 cm) | Column | 32MPa | Concrete Rectangular | 750 | 750 | 5625 | 3000 | 1.69 | 4128.44 | G300E | 67375200 | 528.65 | G300E | 0 | 0
461 | Story16 | C34 | 32 MPa RC Column (75 cm x 75 cm) | Column | 32MPa | Concrete Rectangular | 750 | 750 | 5625 | 3000 | 1.69 | 4128.44 | G300E | 90893000 | 713.18 | G300E | 0 | 0
462 | Story16 | C35 | 32 MPa RC Column (75 cm x 75 cm) | Column | 32MPa | Concrete Rectangular | 750 | 750 | 5625 | 3000 | 1.69 | 4128.44 | G300E | 86926000 | 682.05 | G300E | 0 | 0
463 | Story16 | C38 | 32 MPa RC Column (75 cm x 75 cm) | Column | 32MPa | Concrete Rectangular | 750 | 750 | 5625 | 3000 | 1.69 | 4128.44 | G300E | 86959000 | 682.31 | G300E | 0 | 0
464 | Story16 | C39 | 32 MPa RC Column (75 cm x 75 cm) | Column | 32MPa | Concrete Rectangular | 750 | 750 | 5625 | 3000 | 1.69 | 4128.44 | G300E | 90887000 | 713.13 | G300E | 0 | 0
465 | Story16 | C4 | 32 MPa RC Column (75 cm x 75 cm) | Column | 32MPa | Concrete Rectangular | 750 | 750 | 5625 | 3000 | 1.69 | 4128.44 | G300E | 66126000 | 518.85 | G300E | 0 | 0
466 | Story16 | C40 | 32 MPa RC Column (75 cm x 75 cm) | Column | 32MPa | Concrete Rectangular | 750 | 750 | 5625 | 3000 | 1.69 | 4128.44 | G300E | 67462200 | 529.33 | G300E | 0 | 0
467 | Story16 | C41 | 32 MPa RC Column (75 cm x 75 cm) | Column | 32MPa | Concrete Rectangular | 750 | 750 | 5625 | 3000 | 1.69 | 4128.44 | G300E | 67178000 | 527.1 | G300E | 0 | 0
468 | Story16 | C42 | 32 MPa RC Column (75 cm x 75 cm) | Column | 32MPa | Concrete Rectangular | 750 | 750 | 5625 | 3000 | 1.69 | 4128.44 | G300E | 99409000 | 780 | G300E | 0 | 0
469 | Story16 | C43 | 32 MPa RC Column (75 cm x 75 cm) | Column | 32MPa | Concrete Rectangular | 750 | 750 | 5625 | 3000 | 1.69 | 4128.44 | G300E | 116325000 | 912.73 | G300E | 0 | 0
470 | Story16 | C44 | 32 MPa RC Column (75 cm x 75 cm) | Column | 32MPa | Concrete Rectangular | 750 | 750 | 5625 | 3000 | 1.69 | 4128.44 | G300E | 116453000 | 913.73 | G300E | 0 | 0
471 | Story16 | C45 | 32 MPa RC Column (75 cm x 75 cm) | Column | 32MPa | Concrete Rectangular | 750 | 750 | 5625 | 3000 | 1.69 | 4128.44 | G300E | 116416000 | 913.44 | G300E | 0 | 0
472 | Story16 | C46 | 32 MPa RC Column (75 cm x 75 cm) | Column | 32MPa | Concrete Rectangular | 750 | 750 | 5625 | 3000 | 1.69 | 4128.44 | G300E | 116265000 | 912.26 | G300E | 0 | 0
473 | Story16 | C47 | 32 MPa RC Column (75 cm x 75 cm) | Column | 32MPa | Concrete Rectangular | 750 | 750 | 5625 | 3000 | 1.69 | 4128.44 | G300E | 99411000 | 780.02 | G300E | 0 | 0
474 | Story16 | C48 | 32 MPa RC Column (75 cm x 75 cm) | Column | 32MPa | Concrete Rectangular | 750 | 750 | 5625 | 3000 | 1.69 | 4128.44 | G300E | 67127000 | 526.7 | G300E | 0 | 0
475 | Story16 | C49 | 32 MPa RC Column (75 cm x 75 cm) | Column | 32MPa | Concrete Rectangular | 750 | 750 | 5625 | 3000 | 1.69 | 4128.44 | G300E | 66473000 | 521.57 | G300E | 0 | 0
476 | Story16 | C5 | 32 MPa RC Column (75 cm x 75 cm) | Column | 32MPa | Concrete Rectangular | 750 | 750 | 5625 | 3000 | 1.69 | 4128.44 | G300E | 66112800 | 518.75 | G300E | 0 | 0
477 | Story16 | C50 | 32 MPa RC Column (75 cm x 75 cm) | Column | 32MPa | Concrete Rectangular | 750 | 750 | 5625 | 3000 | 1.69 | 4128.44 | G300E | 94856000 | 744.28 | G300E | 0 | 0
478 | Story16 | C51 | 32 MPa RC Column (75 cm x 75 cm) | Column | 32MPa | Concrete Rectangular | 750 | 750 | 5625 | 3000 | 1.69 | 4128.44 | G300E | 112963000 | 886.35 | G300E | 0 | 0
479 | Story16 | C52 | 32 MPa RC Column (75 cm x 75 cm) | Column | 32MPa | Concrete Rectangular | 750 | 750 | 5625 | 3000 | 1.69 | 4128.44 | G300E | 118837000 | 932.44 | G300E | 0 | 0
480 | Story16 | C53 | 32 MPa RC Column (75 cm x 75 cm) | Column | 32MPa | Concrete Rectangular | 750 | 750 | 5625 | 3000 | 1.69 | 4128.44 | G300E | 118823000 | 932.33 | G300E | 0 | 0
481 | Story16 | C54 | 32 MPa RC Column (75 cm x 75 cm) | Column | 32MPa | Concrete Rectangular | 750 | 750 | 5625 | 3000 | 1.69 | 4128.44 | G300E | 112925000 | 886.05 | G300E | 0 | 0
482 | Story16 | C55 | 32 MPa RC Column (75 cm x 75 cm) | Column | 32MPa | Concrete Rectangular | 750 | 750 | 5625 | 3000 | 1.69 | 4128.44 | G300E | 94818000 | 743.98 | G300E | 0 | 0
483 | Story16 | C56 | 32 MPa RC Column (75 cm x 75 cm) | Column | 32MPa | Concrete Rectangular | 750 | 750 | 5625 | 3000 | 1.69 | 4128.44 | G300E | 66333000 | 520.47 | G300E | 0 | 0
484 | Story16 | C57 | 32 MPa RC Column (75 cm x 75 cm) | Column | 32MPa | Concrete Rectangular | 750 | 750 | 5625 | 3000 | 1.69 | 4128.44 | G300E | 74319000 | 583.13 | G300E | 0 | 0
485 | Story16 | C58 | 32 MPa RC Column (75 cm x 75 cm) | Column | 32MPa | Concrete Rectangular | 750 | 750 | 5625 | 3000 | 1.69 | 4128.44 | G300E | 64972000 | 509.79 | G300E | 0 | 0
486 | Story16 | C59 | 32 MPa RC Column (75 cm x 75 cm) | Column | 32MPa | Concrete Rectangular | 750 | 750 | 5625 | 3000 | 1.69 | 4128.44 | G300E | 66214000 | 519.54 | G300E | 0 | 0
487 | Story16 | C6 | 32 MPa RC Column (75 cm x 75 cm) | Column | 32MPa | Concrete Rectangular | 750 | 750 | 5625 | 3000 | 1.69 | 4128.44 | G300E | 66182000 | 519.29 | G300E | 0 | 0
488 | Story16 | C60 | 32 MPa RC Column (75 cm x 75 cm) | Column | 32MPa | Concrete Rectangular | 750 | 750 | 5625 | 3000 | 1.69 | 4128.44 | G300E | 66122400 | 518.82 | G300E | 0 | 0
489 | Story16 | C61 | 32 MPa RC Column (75 cm x 75 cm) | Column | 32MPa | Concrete Rectangular | 750 | 750 | 5625 | 3000 | 1.69 | 4128.44 | G300E | 66091200 | 518.58 | G300E | 0 | 0
490 | Story16 | C62 | 32 MPa RC Column (75 cm x 75 cm) | Column | 32MPa | Concrete Rectangular | 750 | 750 | 5625 | 3000 | 1.69 | 4128.44 | G300E | 66091000 | 518.57 | G300E | 0 | 0
491 | Story16 | C63 | 32 MPa RC Column (75 cm x 75 cm) | Column | 32MPa | Concrete Rectangular | 750 | 750 | 5625 | 3000 | 1.69 | 4128.44 | G300E | 64775000 | 508.25 | G300E | 0 | 0
492 | Story16 | C64 | 32 MPa RC Column (75 cm x 75 cm) | Column | 32MPa | Concrete Rectangular | 750 | 750 | 5625 | 3000 | 1.69 | 4128.44 | G300E | 74080000 | 581.26 | G300E | 0 | 0
493 | Story16 | C7 | 32 MPa RC Column (75 cm x 75 cm) | Column | 32MPa | Concrete Rectangular | 750 | 750 | 5625 | 3000 | 1.69 | 4128.44 | G300E | 64914000 | 509.34 | G300E | 0 | 0
494 | Story16 | C8 | 32 MPa RC Column (75 cm x 75 cm) | Column | 32MPa | Concrete Rectangular | 750 | 750 | 5625 | 3000 | 1.69 | 4128.44 | G300E | 74099000 | 581.41 | G300E | 0 | 0
495 | Story16 | C9 | 32 MPa RC Column (75 cm x 75 cm) | Column | 32MPa | Concrete Rectangular | 750 | 750 | 5625 | 3000 | 1.69 | 4128.44 | G300E | 66406000 | 521.05 | G300E | 0 | 0
496 | Story16 | D17 | 32 MPa RC Column (97.5 cm x 97.5 cm) | Column | 32MPa | Concrete Rectangular | 975 | 975 | 9506.3 | 24258.8 | 23.06 | 56418.4 | G300E | 1798337189.07 | 14110.42 | G300E | 0 | 0
497 | Story16 | D18 | 32 MPa RC Column (100 cm x 100 cm) | Column | 32MPa | Concrete Rectangular | 1000 | 1000 | 10000 | 30680.4 | 30.68 | 75059.08 | G300E | 2180270241.13 | 17107.21 | G300E | 0 | 0
498 | Story16 | D19 | 32 MPa RC Column (97.5 cm x 97.5 cm) | Column | 32MPa | Concrete Rectangular | 975 | 975 | 9506.3 | 24258.8 | 23.06 | 56418.4 | G300E | 1810662007.18 | 14207.13 | G300E | 0 | 0
499 | Story16 | D20 | 32 MPa RC Column (97.5 cm x 97.5 cm) | Column | 32MPa | Concrete Rectangular | 975 | 975 | 9506.3 | 24258.8 | 23.06 | 56418.4 | G300E | 1810885727.22 | 14208.88 | G300E | 0 | 0
500 | Story16 | D21 | 32 MPa RC Column (97.5 cm x 97.5 cm) | Column | 32MPa | Concrete Rectangular | 975 | 975 | 9506.3 | 24258.8 | 23.06 | 56418.4 | G300E | 1797918050.91 | 14107.13 | G300E | 0 | 0
501 | Story16 | D22 | 32 MPa RC Column (105 cm x 105 cm) | Column | 32MPa | Concrete Rectangular | 1050 | 1050 | 11025 | 30680.4 | 33.83 | 82752.64 | G300E | 1801646833.67 | 14136.39 | G300E | 0 | 0
502 | Story16 | D23 | 32 MPa RC Column (97.5 cm x 97.5 cm) | Column | 32MPa | Concrete Rectangular | 975 | 975 | 9506.3 | 30680.4 | 29.17 | 71353.04 | G300E | 2019199845.6 | 15843.39 | G300E | 0 | 0
503 | Story16 | D24 | 32 MPa RC Column (97.5 cm x 97.5 cm) | Column | 32MPa | Concrete Rectangular | 975 | 975 | 9506.3 | 30680.4 | 29.17 | 71353.04 | G300E | 2037937047.67 | 15990.41 | G300E | 0 | 0
504 | Story16 | D25 | 32 MPa RC Column (97.5 cm x 97.5 cm) | Column | 32MPa | Concrete Rectangular | 975 | 975 | 9506.3 | 30680.4 | 29.17 | 71353.04 | G300E | 2017522650.4 | 15830.23 | G300E | 0 | 0
505 | Story16 | D26 | 32 MPa RC Column (97.5 cm x 97.5 cm) | Column | 32MPa | Concrete Rectangular | 975 | 975 | 9506.3 | 30680.4 | 29.17 | 71353.04 | G300E | 2025808062.87 | 15895.24 | G300E | 0 | 0
506 | Story16 | D27 | 32 MPa RC Column (100 cm x 100 cm) | Column | 32MPa | Concrete Rectangular | 1000 | 1000 | 10000 | 30680.4 | 30.68 | 75059.08 | G300E | 2180672495.27 | 17110.37 | G300E | 0 | 0
507 | Story16 | D28 | 32 MPa RC Column (97.5 cm x 97.5 cm) | Column | 32MPa | Concrete Rectangular | 975 | 975 | 9506.3 | 24258.8 | 23.06 | 56418.4 | G300E | 1797742848.47 | 14105.76 | G300E | 0 | 0
508 | Story16 | D29 | 32 MPa RC Column (97.5 cm x 97.5 cm) | Column | 32MPa | Concrete Rectangular | 975 | 975 | 9506.3 | 24258.8 | 23.06 | 56418.4 | G300E | 1811214568.73 | 14211.46 | G300E | 0 | 0
509 | Story16 | D30 | 32 MPa RC Column (97.5 cm x 97.5 cm) | Column | 32MPa | Concrete Rectangular | 975 | 975 | 9506.3 | 24258.8 | 23.06 | 56418.4 | G300E | 1810710524.78 | 14207.51 | G300E | 0 | 0
510 | Story16 | D31 | 32 MPa RC Column (105 cm x 105 cm) | Column | 32MPa | Concrete Rectangular | 1050 | 1050 | 11025 | 30680.4 | 33.83 | 82752.64 | G300E | 1803192784.93 | 14148.52 | G300E | 0 | 0
511 | Story16 | D32 | 32 MPa RC Column (97.5 cm x 97.5 cm) | Column | 32MPa | Concrete Rectangular | 975 | 975 | 9506.3 | 24258.8 | 23.06 | 56418.4 | G300E | 1797980045.62 | 14107.62 | G300E | 0 | 0
512 | Story17 | C1 | 32 MPa RC Column (72.5 cm x 72.5 cm) | Column | 32MPa | Concrete Rectangular | 725 | 725 | 5256.3 | 2975 | 1.56 | 3825.65 | G300E | 59552558.33 | 467.27 | G300E | 0 | 0
513 | Story17 | C10 | 32 MPa RC Column (72.5 cm x 72.5 cm) | Column | 32MPa | Concrete Rectangular | 725 | 725 | 5256.3 | 2975 | 1.56 | 3825.65 | G300E | 96123241.67 | 754.22 | G300E | 0 | 0
514 | Story17 | C11 | 32 MPa RC Column (72.5 cm x 72.5 cm) | Column | 32MPa | Concrete Rectangular | 725 | 725 | 5256.3 | 2975 | 1.56 | 3825.65 | G300E | 114305450 | 896.88 | G300E | 0 | 0
515 | Story17 | C12 | 32 MPa RC Column (72.5 cm x 72.5 cm) | Column | 32MPa | Concrete Rectangular | 725 | 725 | 5256.3 | 2975 | 1.56 | 3825.65 | G300E | 119745733.33 | 939.57 | G300E | 0 | 0
516 | Story17 | C13 | 32 MPa RC Column (72.5 cm x 72.5 cm) | Column | 32MPa | Concrete Rectangular | 725 | 725 | 5256.3 | 2975 | 1.56 | 3825.65 | G300E | 119743750 | 939.55 | G300E | 0 | 0
517 | Story17 | C14 | 32 MPa RC Column (72.5 cm x 72.5 cm) | Column | 32MPa | Concrete Rectangular | 725 | 725 | 5256.3 | 2975 | 1.56 | 3825.65 | G300E | 114303466.67 | 896.87 | G300E | 0 | 0
518 | Story17 | C15 | 32 MPa RC Column (72.5 cm x 72.5 cm) | Column | 32MPa | Concrete Rectangular | 725 | 725 | 5256.3 | 2975 | 1.56 | 3825.65 | G300E | 96127208.33 | 754.25 | G300E | 0 | 0
519 | Story17 | C16 | 32 MPa RC Column (72.5 cm x 72.5 cm) | Column | 32MPa | Concrete Rectangular | 725 | 725 | 5256.3 | 2975 | 1.56 | 3825.65 | G300E | 69349233.33 | 544.14 | G300E | 0 | 0
520 | Story17 | C17 | 32 MPa RC Column (72.5 cm x 72.5 cm) | Column | 32MPa | Concrete Rectangular | 725 | 725 | 5256.3 | 2975 | 1.56 | 3825.65 | G300E | 70704841.67 | 554.78 | G300E | 0 | 0
521 | Story17 | C18 | 32 MPa RC Column (72.5 cm x 72.5 cm) | Column | 32MPa | Concrete Rectangular | 725 | 725 | 5256.3 | 2975 | 1.56 | 3825.65 | G300E | 101352300 | 795.25 | G300E | 0 | 0
522 | Story17 | C19 | 32 MPa RC Column (72.5 cm x 72.5 cm) | Column | 32MPa | Concrete Rectangular | 725 | 725 | 5256.3 | 2975 | 1.56 | 3825.65 | G300E | 117375650 | 920.97 | G300E | 0 | 0
523 | Story17 | C2 | 32 MPa RC Column (72.5 cm x 72.5 cm) | Column | 32MPa | Concrete Rectangular | 725 | 725 | 5256.3 | 2975 | 1.56 | 3825.65 | G300E | 68778033.33 | 539.66 | G300E | 0 | 0
524 | Story17 | C20 | 32 MPa RC Column (72.5 cm x 72.5 cm) | Column | 32MPa | Concrete Rectangular | 725 | 725 | 5256.3 | 2975 | 1.56 | 3825.65 | G300E | 117450025 | 921.56 | G300E | 0 | 0
525 | Story17 | C21 | 32 MPa RC Column (72.5 cm x 72.5 cm) | Column | 32MPa | Concrete Rectangular | 725 | 725 | 5256.3 | 2975 | 1.56 | 3825.65 | G300E | 117442091.67 | 921.49 | G300E | 0 | 0
526 | Story17 | C22 | 32 MPa RC Column (72.5 cm x 72.5 cm) | Column | 32MPa | Concrete Rectangular | 725 | 725 | 5256.3 | 2975 | 1.56 | 3825.65 | G300E | 117367716.67 | 920.91 | G300E | 0 | 0
527 | Story17 | C23 | 32 MPa RC Column (72.5 cm x 72.5 cm) | Column | 32MPa | Concrete Rectangular | 725 | 725 | 5256.3 | 2975 | 1.56 | 3825.65 | G300E | 101352300 | 795.25 | G300E | 0 | 0
528 | Story17 | C24 | 32 MPa RC Column (72.5 cm x 72.5 cm) | Column | 32MPa | Concrete Rectangular | 725 | 725 | 5256.3 | 2975 | 1.56 | 3825.65 | G300E | 71823441.67 | 563.55 | G300E | 0 | 0
529 | Story17 | C25 | 32 MPa RC Column (72.5 cm x 72.5 cm) | Column | 32MPa | Concrete Rectangular | 725 | 725 | 5256.3 | 2975 | 1.56 | 3825.65 | G300E | 69559665 | 545.79 | G300E | 0 | 0
530 | Story17 | C26 | 32 MPa RC Column (72.5 cm x 72.5 cm) | Column | 32MPa | Concrete Rectangular | 725 | 725 | 5256.3 | 2975 | 1.56 | 3825.65 | G300E | 92483825 | 725.66 | G300E | 0 | 0
531 | Story17 | C27 | 32 MPa RC Column (72.5 cm x 72.5 cm) | Column | 32MPa | Concrete Rectangular | 725 | 725 | 5256.3 | 2975 | 1.56 | 3825.65 | G300E | 88599466.67 | 695.18 | G300E | 0 | 0
532 | Story17 | C3 | 32 MPa RC Column (72.5 cm x 72.5 cm) | Column | 32MPa | Concrete Rectangular | 725 | 725 | 5256.3 | 2975 | 1.56 | 3825.65 | G300E | 70057283.33 | 549.7 | G300E | 0 | 0
533 | Story17 | C30 | 32 MPa RC Column (72.5 cm x 72.5 cm) | Column | 32MPa | Concrete Rectangular | 725 | 725 | 5256.3 | 2975 | 1.56 | 3825.65 | G300E | 88579633.33 | 695.03 | G300E | 0 | 0
534 | Story17 | C31 | 32 MPa RC Column (72.5 cm x 72.5 cm) | Column | 32MPa | Concrete Rectangular | 725 | 725 | 5256.3 | 2975 | 1.56 | 3825.65 | G300E | 92468950 | 725.55 | G300E | 0 | 0
535 | Story17 | C32 | 32 MPa RC Column (72.5 cm x 72.5 cm) | Column | 32MPa | Concrete Rectangular | 725 | 725 | 5256.3 | 2975 | 1.56 | 3825.65 | G300E | 69388305 | 544.45 | G300E | 0 | 0
536 | Story17 | C33 | 32 MPa RC Column (72.5 cm x 72.5 cm) | Column | 32MPa | Concrete Rectangular | 725 | 725 | 5256.3 | 2975 | 1.56 | 3825.65 | G300E | 69528725 | 545.55 | G300E | 0 | 0
537 | Story17 | C34 | 32 MPa RC Column (72.5 cm x 72.5 cm) | Column | 32MPa | Concrete Rectangular | 725 | 725 | 5256.3 | 2975 | 1.56 | 3825.65 | G300E | 92485808.33 | 725.68 | G300E | 0 | 0
538 | Story17 | C35 | 32 MPa RC Column (72.5 cm x 72.5 cm) | Column | 32MPa | Concrete Rectangular | 725 | 725 | 5256.3 | 2975 | 1.56 | 3825.65 | G300E | 88605416.67 | 695.23 | G300E | 0 | 0
539 | Story17 | C38 | 32 MPa RC Column (72.5 cm x 72.5 cm) | Column | 32MPa | Concrete Rectangular | 725 | 725 | 5256.3 | 2975 | 1.56 | 3825.65 | G300E | 88629216.67 | 695.42 | G300E | 0 | 0
540 | Story17 | C39 | 32 MPa RC Column (72.5 cm x 72.5 cm) | Column | 32MPa | Concrete Rectangular | 725 | 725 | 5256.3 | 2975 | 1.56 | 3825.65 | G300E | 92475891.67 | 725.6 | G300E | 0 | 0
541 | Story17 | C4 | 32 MPa RC Column (72.5 cm x 72.5 cm) | Column | 32MPa | Concrete Rectangular | 725 | 725 | 5256.3 | 2975 | 1.56 | 3825.65 | G300E | 68182240 | 534.98 | G300E | 0 | 0
542 | Story17 | C40 | 32 MPa RC Column (72.5 cm x 72.5 cm) | Column | 32MPa | Concrete Rectangular | 725 | 725 | 5256.3 | 2975 | 1.56 | 3825.65 | G300E | 69240745 | 543.29 | G300E | 0 | 0
543 | Story17 | C41 | 32 MPa RC Column (72.5 cm x 72.5 cm) | Column | 32MPa | Concrete Rectangular | 725 | 725 | 5256.3 | 2975 | 1.56 | 3825.65 | G300E | 70208016.67 | 550.88 | G300E | 0 | 0
544 | Story17 | C42 | 32 MPa RC Column (72.5 cm x 72.5 cm) | Column | 32MPa | Concrete Rectangular | 725 | 725 | 5256.3 | 2975 | 1.56 | 3825.65 | G300E | 101358250 | 795.29 | G300E | 0 | 0
545 | Story17 | C43 | 32 MPa RC Column (72.5 cm x 72.5 cm) | Column | 32MPa | Concrete Rectangular | 725 | 725 | 5256.3 | 2975 | 1.56 | 3825.65 | G300E | 117371683.33 | 920.94 | G300E | 0 | 0
546 | Story17 | C44 | 32 MPa RC Column (72.5 cm x 72.5 cm) | Column | 32MPa | Concrete Rectangular | 725 | 725 | 5256.3 | 2975 | 1.56 | 3825.65 | G300E | 117434158.33 | 921.43 | G300E | 0 | 0
547 | Story17 | C45 | 32 MPa RC Column (72.5 cm x 72.5 cm) | Column | 32MPa | Concrete Rectangular | 725 | 725 | 5256.3 | 2975 | 1.56 | 3825.65 | G300E | 117401433.33 | 921.18 | G300E | 0 | 0
548 | Story17 | C46 | 32 MPa RC Column (72.5 cm x 72.5 cm) | Column | 32MPa | Concrete Rectangular | 725 | 725 | 5256.3 | 2975 | 1.56 | 3825.65 | G300E | 117321108.33 | 920.54 | G300E | 0 | 0
549 | Story17 | C47 | 32 MPa RC Column (72.5 cm x 72.5 cm) | Column | 32MPa | Concrete Rectangular | 725 | 725 | 5256.3 | 2975 | 1.56 | 3825.65 | G300E | 101371141.67 | 795.4 | G300E | 0 | 0
550 | Story17 | C48 | 32 MPa RC Column (72.5 cm x 72.5 cm) | Column | 32MPa | Concrete Rectangular | 725 | 725 | 5256.3 | 2975 | 1.56 | 3825.65 | G300E | 70112816.67 | 550.13 | G300E | 0 | 0
551 | Story17 | C49 | 32 MPa RC Column (72.5 cm x 72.5 cm) | Column | 32MPa | Concrete Rectangular | 725 | 725 | 5256.3 | 2975 | 1.56 | 3825.65 | G300E | 69432533.33 | 544.79 | G300E | 0 | 0
552 | Story17 | C5 | 32 MPa RC Column (72.5 cm x 72.5 cm) | Column | 32MPa | Concrete Rectangular | 725 | 725 | 5256.3 | 2975 | 1.56 | 3825.65 | G300E | 68145945 | 534.7 | G300E | 0 | 0
553 | Story17 | C50 | 32 MPa RC Column (72.5 cm x 72.5 cm) | Column | 32MPa | Concrete Rectangular | 725 | 725 | 5256.3 | 2975 | 1.56 | 3825.65 | G300E | 96136133.33 | 754.32 | G300E | 0 | 0
554 | Story17 | C51 | 32 MPa RC Column (72.5 cm x 72.5 cm) | Column | 32MPa | Concrete Rectangular | 725 | 725 | 5256.3 | 2975 | 1.56 | 3825.65 | G300E | 114309416.67 | 896.91 | G300E | 0 | 0
555 | Story17 | C52 | 32 MPa RC Column (72.5 cm x 72.5 cm) | Column | 32MPa | Concrete Rectangular | 725 | 725 | 5256.3 | 2975 | 1.56 | 3825.65 | G300E | 119740775 | 939.53 | G300E | 0 | 0
556 | Story17 | C53 | 32 MPa RC Column (72.5 cm x 72.5 cm) | Column | 32MPa | Concrete Rectangular | 725 | 725 | 5256.3 | 2975 | 1.56 | 3825.65 | G300E | 119728875 | 939.44 | G300E | 0 | 0
557 | Story17 | C54 | 32 MPa RC Column (72.5 cm x 72.5 cm) | Column | 32MPa | Concrete Rectangular | 725 | 725 | 5256.3 | 2975 | 1.56 | 3825.65 | G300E | 114276691.67 | 896.66 | G300E | 0 | 0
558 | Story17 | C55 | 32 MPa RC Column (72.5 cm x 72.5 cm) | Column | 32MPa | Concrete Rectangular | 725 | 725 | 5256.3 | 2975 | 1.56 | 3825.65 | G300E | 96090516.67 | 753.96 | G300E | 0 | 0
559 | Story17 | C56 | 32 MPa RC Column (72.5 cm x 72.5 cm) | Column | 32MPa | Concrete Rectangular | 725 | 725 | 5256.3 | 2975 | 1.56 | 3825.65 | G300E | 69281800 | 543.61 | G300E | 0 | 0
560 | Story17 | C57 | 32 MPa RC Column (72.5 cm x 72.5 cm) | Column | 32MPa | Concrete Rectangular | 725 | 725 | 5256.3 | 2975 | 1.56 | 3825.65 | G300E | 59541650 | 467.19 | G300E | 0 | 0
561 | Story17 | C58 | 32 MPa RC Column (72.5 cm x 72.5 cm) | Column | 32MPa | Concrete Rectangular | 725 | 725 | 5256.3 | 2975 | 1.56 | 3825.65 | G300E | 68837533.33 | 540.12 | G300E | 0 | 0
562 | Story17 | C59 | 32 MPa RC Column (72.5 cm x 72.5 cm) | Column | 32MPa | Concrete Rectangular | 725 | 725 | 5256.3 | 2975 | 1.56 | 3825.65 | G300E | 70092983.33 | 549.98 | G300E | 0 | 0
563 | Story17 | C6 | 32 MPa RC Column (72.5 cm x 72.5 cm) | Column | 32MPa | Concrete Rectangular | 725 | 725 | 5256.3 | 2975 | 1.56 | 3825.65 | G300E | 70055300 | 549.68 | G300E | 0 | 0
564 | Story17 | C60 | 32 MPa RC Column (72.5 cm x 72.5 cm) | Column | 32MPa | Concrete Rectangular | 725 | 725 | 5256.3 | 2975 | 1.56 | 3825.65 | G300E | 68155465 | 534.77 | G300E | 0 | 0
565 | Story17 | C61 | 32 MPa RC Column (72.5 cm x 72.5 cm) | Column | 32MPa | Concrete Rectangular | 725 | 725 | 5256.3 | 2975 | 1.56 | 3825.65 | G300E | 68141185 | 534.66 | G300E | 0 | 0
566 | Story17 | C62 | 32 MPa RC Column (72.5 cm x 72.5 cm) | Column | 32MPa | Concrete Rectangular | 725 | 725 | 5256.3 | 2975 | 1.56 | 3825.65 | G300E | 69956133.33 | 548.9 | G300E | 0 | 0
567 | Story17 | C63 | 32 MPa RC Column (72.5 cm x 72.5 cm) | Column | 32MPa | Concrete Rectangular | 725 | 725 | 5256.3 | 2975 | 1.56 | 3825.65 | G300E | 68644158.33 | 538.61 | G300E | 0 | 0
568 | Story17 | C64 | 32 MPa RC Column (72.5 cm x 72.5 cm) | Column | 32MPa | Concrete Rectangular | 725 | 725 | 5256.3 | 2975 | 1.56 | 3825.65 | G300E | 58970450 | 462.7 | G300E | 0 | 0
569 | Story17 | C7 | 32 MPa RC Column (72.5 cm x 72.5 cm) | Column | 32MPa | Concrete Rectangular | 725 | 725 | 5256.3 | 2975 | 1.56 | 3825.65 | G300E | 68779025 | 539.67 | G300E | 0 | 0
570 | Story17 | C8 | 32 MPa RC Column (72.5 cm x 72.5 cm) | Column | 32MPa | Concrete Rectangular | 725 | 725 | 5256.3 | 2975 | 1.56 | 3825.65 | G300E | 59500000 | 466.86 | G300E | 0 | 0
571 | Story17 | C9 | 32 MPa RC Column (72.5 cm x 72.5 cm) | Column | 32MPa | Concrete Rectangular | 725 | 725 | 5256.3 | 2975 | 1.56 | 3825.65 | G300E | 69355183.33 | 544.19 | G300E | 0 | 0
572 | Story18 | C1 | 32 MPa RC Column (72.5 cm x 72.5 cm) | Column | 32MPa | Concrete Rectangular | 725 | 725 | 5256.3 | 2975 | 1.56 | 3825.65 | G300E | 57245941.67 | 449.17 | G300E | 0 | 0
573 | Story18 | C10 | 32 MPa RC Column (72.5 cm x 72.5 cm) | Column | 32MPa | Concrete Rectangular | 725 | 725 | 5256.3 | 2975 | 1.56 | 3825.65 | G300E | 88351550 | 693.24 | G300E | 0 | 0
574 | Story18 | C11 | 32 MPa RC Column (72.5 cm x 72.5 cm) | Column | 32MPa | Concrete Rectangular | 725 | 725 | 5256.3 | 2975 | 1.56 | 3825.65 | G300E | 105711666.67 | 829.45 | G300E | 0 | 0
575 | Story18 | C12 | 32 MPa RC Column (72.5 cm x 72.5 cm) | Column | 32MPa | Concrete Rectangular | 725 | 725 | 5256.3 | 2975 | 1.56 | 3825.65 | G300E | 111486141.67 | 874.76 | G300E | 0 | 0
576 | Story18 | C13 | 32 MPa RC Column (72.5 cm x 72.5 cm) | Column | 32MPa | Concrete Rectangular | 725 | 725 | 5256.3 | 2975 | 1.56 | 3825.65 | G300E | 111486141.67 | 874.76 | G300E | 0 | 0
577 | Story18 | C14 | 32 MPa RC Column (72.5 cm x 72.5 cm) | Column | 32MPa | Concrete Rectangular | 725 | 725 | 5256.3 | 2975 | 1.56 | 3825.65 | G300E | 105710675 | 829.45 | G300E | 0 | 0
578 | Story18 | C15 | 32 MPa RC Column (72.5 cm x 72.5 cm) | Column | 32MPa | Concrete Rectangular | 725 | 725 | 5256.3 | 2975 | 1.56 | 3825.65 | G300E | 88352541.67 | 693.25 | G300E | 0 | 0
579 | Story18 | C16 | 32 MPa RC Column (72.5 cm x 72.5 cm) | Column | 32MPa | Concrete Rectangular | 725 | 725 | 5256.3 | 2975 | 1.56 | 3825.65 | G300E | 65060870 | 510.49 | G300E | 0 | 0
580 | Story18 | C17 | 32 MPa RC Column (72.5 cm x 72.5 cm) | Column | 32MPa | Concrete Rectangular | 725 | 725 | 5256.3 | 2975 | 1.56 | 3825.65 | G300E | 63507325 | 498.3 | G300E | 0 | 0
581 | Story18 | C18 | 32 MPa RC Column (72.5 cm x 72.5 cm) | Column | 32MPa | Concrete Rectangular | 725 | 725 | 5256.3 | 2975 | 1.56 | 3825.65 | G300E | 92525475 | 725.99 | G300E | 0 | 0
582 | Story18 | C19 | 32 MPa RC Column (72.5 cm x 72.5 cm) | Column | 32MPa | Concrete Rectangular | 725 | 725 | 5256.3 | 2975 | 1.56 | 3825.65 | G300E | 108890950 | 854.4 | G300E | 0 | 0
583 | Story18 | C2 | 32 MPa RC Column (72.5 cm x 72.5 cm) | Column | 32MPa | Concrete Rectangular | 725 | 725 | 5256.3 | 2975 | 1.56 | 3825.65 | G300E | 63845285 | 500.95 | G300E | 0 | 0
584 | Story18 | C20 | 32 MPa RC Column (72.5 cm x 72.5 cm) | Column | 32MPa | Concrete Rectangular | 725 | 725 | 5256.3 | 2975 | 1.56 | 3825.65 | G300E | 108918716.67 | 854.62 | G300E | 0 | 0
585 | Story18 | C21 | 32 MPa RC Column (72.5 cm x 72.5 cm) | Column | 32MPa | Concrete Rectangular | 725 | 725 | 5256.3 | 2975 | 1.56 | 3825.65 | G300E | 108909791.67 | 854.55 | G300E | 0 | 0
586 | Story18 | C22 | 32 MPa RC Column (72.5 cm x 72.5 cm) | Column | 32MPa | Concrete Rectangular | 725 | 725 | 5256.3 | 2975 | 1.56 | 3825.65 | G300E | 108882025 | 854.33 | G300E | 0 | 0
587 | Story18 | C23 | 32 MPa RC Column (72.5 cm x 72.5 cm) | Column | 32MPa | Concrete Rectangular | 725 | 725 | 5256.3 | 2975 | 1.56 | 3825.65 | G300E | 92522500 | 725.97 | G300E | 0 | 0
588 | Story18 | C24 | 32 MPa RC Column (72.5 cm x 72.5 cm) | Column | 32MPa | Concrete Rectangular | 725 | 725 | 5256.3 | 2975 | 1.56 | 3825.65 | G300E | 63506333.33 | 498.29 | G300E | 0 | 0
589 | Story18 | C25 | 32 MPa RC Column (72.5 cm x 72.5 cm) | Column | 32MPa | Concrete Rectangular | 725 | 725 | 5256.3 | 2975 | 1.56 | 3825.65 | G300E | 62951000 | 493.94 | G300E | 0 | 0
590 | Story18 | C26 | 32 MPa RC Column (72.5 cm x 72.5 cm) | Column | 32MPa | Concrete Rectangular | 725 | 725 | 5256.3 | 2975 | 1.56 | 3825.65 | G300E | 84809316.67 | 665.45 | G300E | 0 | 0
591 | Story18 | C27 | 32 MPa RC Column (72.5 cm x 72.5 cm) | Column | 32MPa | Concrete Rectangular | 725 | 725 | 5256.3 | 2975 | 1.56 | 3825.65 | G300E | 80455900 | 631.29 | G300E | 0 | 0
592 | Story18 | C3 | 32 MPa RC Column (72.5 cm x 72.5 cm) | Column | 32MPa | Concrete Rectangular | 725 | 725 | 5256.3 | 2975 | 1.56 | 3825.65 | G300E | 64124141.67 | 503.14 | G300E | 0 | 0
593 | Story18 | C30 | 32 MPa RC Column (72.5 cm x 72.5 cm) | Column | 32MPa | Concrete Rectangular | 725 | 725 | 5256.3 | 2975 | 1.56 | 3825.65 | G300E | 80437058.33 | 631.14 | G300E | 0 | 0
594 | Story18 | C31 | 32 MPa RC Column (72.5 cm x 72.5 cm) | Column | 32MPa | Concrete Rectangular | 725 | 725 | 5256.3 | 2975 | 1.56 | 3825.65 | G300E | 84787500 | 665.27 | G300E | 0 | 0
595 | Story18 | C32 | 32 MPa RC Column (72.5 cm x 72.5 cm) | Column | 32MPa | Concrete Rectangular | 725 | 725 | 5256.3 | 2975 | 1.56 | 3825.65 | G300E | 62603916.67 | 491.21 | G300E | 0 | 0
596 | Story18 | C33 | 32 MPa RC Column (72.5 cm x 72.5 cm) | Column | 32MPa | Concrete Rectangular | 725 | 725 | 5256.3 | 2975 | 1.56 | 3825.65 | G300E | 62939100 | 493.84 | G300E | 0 | 0
597 | Story18 | C34 | 32 MPa RC Column (72.5 cm x 72.5 cm) | Column | 32MPa | Concrete Rectangular | 725 | 725 | 5256.3 | 2975 | 1.56 | 3825.65 | G300E | 84809316.67 | 665.45 | G300E | 0 | 0
598 | Story18 | C35 | 32 MPa RC Column (72.5 cm x 72.5 cm) | Column | 32MPa | Concrete Rectangular | 725 | 725 | 5256.3 | 2975 | 1.56 | 3825.65 | G300E | 80458875 | 631.31 | G300E | 0 | 0
599 | Story18 | C38 | 32 MPa RC Column (72.5 cm x 72.5 cm) | Column | 32MPa | Concrete Rectangular | 725 | 725 | 5256.3 | 2975 | 1.56 | 3825.65 | G300E | 80480691.67 | 631.48 | G300E | 0 | 0
600 | Story18 | C39 | 32 MPa RC Column (72.5 cm x 72.5 cm) | Column | 32MPa | Concrete Rectangular | 725 | 725 | 5256.3 | 2975 | 1.56 | 3825.65 | G300E | 84803366.67 | 665.4 | G300E | 0 | 0
601 | Story18 | C4 | 32 MPa RC Column (72.5 cm x 72.5 cm) | Column | 32MPa | Concrete Rectangular | 725 | 725 | 5256.3 | 2975 | 1.56 | 3825.65 | G300E | 62472025 | 490.18 | G300E | 0 | 0
602 | Story18 | C40 | 32 MPa RC Column (72.5 cm x 72.5 cm) | Column | 32MPa | Concrete Rectangular | 725 | 725 | 5256.3 | 2975 | 1.56 | 3825.65 | G300E | 62557308.33 | 490.85 | G300E | 0 | 0
603 | Story18 | C41 | 32 MPa RC Column (72.5 cm x 72.5 cm) | Column | 32MPa | Concrete Rectangular | 725 | 725 | 5256.3 | 2975 | 1.56 | 3825.65 | G300E | 63528150 | 498.47 | G300E | 0 | 0
604 | Story18 | C42 | 32 MPa RC Column (72.5 cm x 72.5 cm) | Column | 32MPa | Concrete Rectangular | 725 | 725 | 5256.3 | 2975 | 1.56 | 3825.65 | G300E | 92528450 | 726.01 | G300E | 0 | 0
605 | Story18 | C43 | 32 MPa RC Column (72.5 cm x 72.5 cm) | Column | 32MPa | Concrete Rectangular | 725 | 725 | 5256.3 | 2975 | 1.56 | 3825.65 | G300E | 108886983.33 | 854.37 | G300E | 0 | 0
606 | Story18 | C44 | 32 MPa RC Column (72.5 cm x 72.5 cm) | Column | 32MPa | Concrete Rectangular | 725 | 725 | 5256.3 | 2975 | 1.56 | 3825.65 | G300E | 108904833.33 | 854.51 | G300E | 0 | 0
607 | Story18 | C45 | 32 MPa RC Column (72.5 cm x 72.5 cm) | Column | 32MPa | Concrete Rectangular | 725 | 725 | 5256.3 | 2975 | 1.56 | 3825.65 | G300E | 108870125 | 854.24 | G300E | 0 | 0
608 | Story18 | C46 | 32 MPa RC Column (72.5 cm x 72.5 cm) | Column | 32MPa | Concrete Rectangular | 725 | 725 | 5256.3 | 2975 | 1.56 | 3825.65 | G300E | 108839383.33 | 853.99 | G300E | 0 | 0
609 | Story18 | C47 | 32 MPa RC Column (72.5 cm x 72.5 cm) | Column | 32MPa | Concrete Rectangular | 725 | 725 | 5256.3 | 2975 | 1.56 | 3825.65 | G300E | 92544316.67 | 726.14 | G300E | 0 | 0
610 | Story18 | C48 | 32 MPa RC Column (72.5 cm x 72.5 cm) | Column | 32MPa | Concrete Rectangular | 725 | 725 | 5256.3 | 2975 | 1.56 | 3825.65 | G300E | 63411133.33 | 497.55 | G300E | 0 | 0
611 | Story18 | C49 | 32 MPa RC Column (72.5 cm x 72.5 cm) | Column | 32MPa | Concrete Rectangular | 725 | 725 | 5256.3 | 2975 | 1.56 | 3825.65 | G300E | 65140005 | 511.11 | G300E | 0 | 0
612 | Story18 | C5 | 32 MPa RC Column (72.5 cm x 72.5 cm) | Column | 32MPa | Concrete Rectangular | 725 | 725 | 5256.3 | 2975 | 1.56 | 3825.65 | G300E | 62440291.67 | 489.93 | G300E | 0 | 0
613 | Story18 | C50 | 32 MPa RC Column (72.5 cm x 72.5 cm) | Column | 32MPa | Concrete Rectangular | 725 | 725 | 5256.3 | 2975 | 1.56 | 3825.65 | G300E | 88360475 | 693.31 | G300E | 0 | 0
614 | Story18 | C51 | 32 MPa RC Column (72.5 cm x 72.5 cm) | Column | 32MPa | Concrete Rectangular | 725 | 725 | 5256.3 | 2975 | 1.56 | 3825.65 | G300E | 105712658.33 | 829.46 | G300E | 0 | 0
615 | Story18 | C52 | 32 MPa RC Column (72.5 cm x 72.5 cm) | Column | 32MPa | Concrete Rectangular | 725 | 725 | 5256.3 | 2975 | 1.56 | 3825.65 | G300E | 111481183.33 | 874.72 | G300E | 0 | 0
616 | Story18 | C53 | 32 MPa RC Column (72.5 cm x 72.5 cm) | Column | 32MPa | Concrete Rectangular | 725 | 725 | 5256.3 | 2975 | 1.56 | 3825.65 | G300E | 111468291.67 | 874.62 | G300E | 0 | 0
617 | Story18 | C54 | 32 MPa RC Column (72.5 cm x 72.5 cm) | Column | 32MPa | Concrete Rectangular | 725 | 725 | 5256.3 | 2975 | 1.56 | 3825.65 | G300E | 105681916.67 | 829.22 | G300E | 0 | 0
618 | Story18 | C55 | 32 MPa RC Column (72.5 cm x 72.5 cm) | Column | 32MPa | Concrete Rectangular | 725 | 725 | 5256.3 | 2975 | 1.56 | 3825.65 | G300E | 88320808.33 | 693 | G300E | 0 | 0
619 | Story18 | C56 | 32 MPa RC Column (72.5 cm x 72.5 cm) | Column | 32MPa | Concrete Rectangular | 725 | 725 | 5256.3 | 2975 | 1.56 | 3825.65 | G300E | 65000180 | 510.02 | G300E | 0 | 0
620 | Story18 | C57 | 32 MPa RC Column (72.5 cm x 72.5 cm) | Column | 32MPa | Concrete Rectangular | 725 | 725 | 5256.3 | 2975 | 1.56 | 3825.65 | G300E | 57231066.67 | 449.06 | G300E | 0 | 0
621 | Story18 | C58 | 32 MPa RC Column (72.5 cm x 72.5 cm) | Column | 32MPa | Concrete Rectangular | 725 | 725 | 5256.3 | 2975 | 1.56 | 3825.65 | G300E | 63892290 | 501.32 | G300E | 0 | 0
622 | Story18 | C59 | 32 MPa RC Column (72.5 cm x 72.5 cm) | Column | 32MPa | Concrete Rectangular | 725 | 725 | 5256.3 | 2975 | 1.56 | 3825.65 | G300E | 64150916.67 | 503.35 | G300E | 0 | 0
623 | Story18 | C6 | 32 MPa RC Column (72.5 cm x 72.5 cm) | Column | 32MPa | Concrete Rectangular | 725 | 725 | 5256.3 | 2975 | 1.56 | 3825.65 | G300E | 64122158.33 | 503.13 | G300E | 0 | 0
624 | Story18 | C60 | 32 MPa RC Column (72.5 cm x 72.5 cm) | Column | 32MPa | Concrete Rectangular | 725 | 725 | 5256.3 | 2975 | 1.56 | 3825.65 | G300E | 62444258.33 | 489.96 | G300E | 0 | 0
625 | Story18 | C61 | 32 MPa RC Column (72.5 cm x 72.5 cm) | Column | 32MPa | Concrete Rectangular | 725 | 725 | 5256.3 | 2975 | 1.56 | 3825.65 | G300E | 62432358.33 | 489.87 | G300E | 0 | 0
626 | Story18 | C62 | 32 MPa RC Column (72.5 cm x 72.5 cm) | Column | 32MPa | Concrete Rectangular | 725 | 725 | 5256.3 | 2975 | 1.56 | 3825.65 | G300E | 64032908.33 | 502.43 | G300E | 0 | 0
627 | Story18 | C63 | 32 MPa RC Column (72.5 cm x 72.5 cm) | Column | 32MPa | Concrete Rectangular | 725 | 725 | 5256.3 | 2975 | 1.56 | 3825.65 | G300E | 63667975 | 499.56 | G300E | 0 | 0
628 | Story18 | C64 | 32 MPa RC Column (72.5 cm x 72.5 cm) | Column | 32MPa | Concrete Rectangular | 725 | 725 | 5256.3 | 2975 | 1.56 | 3825.65 | G300E | 56643008.33 | 444.44 | G300E | 0 | 0
629 | Story18 | C7 | 32 MPa RC Column (72.5 cm x 72.5 cm) | Column | 32MPa | Concrete Rectangular | 725 | 725 | 5256.3 | 2975 | 1.56 | 3825.65 | G300E | 63862540 | 501.09 | G300E | 0 | 0
630 | Story18 | C8 | 32 MPa RC Column (72.5 cm x 72.5 cm) | Column | 32MPa | Concrete Rectangular | 725 | 725 | 5256.3 | 2975 | 1.56 | 3825.65 | G300E | 57191400 | 448.74 | G300E | 0 | 0
631 | Story18 | C9 | 32 MPa RC Column (72.5 cm x 72.5 cm) | Column | 32MPa | Concrete Rectangular | 725 | 725 | 5256.3 | 2975 | 1.56 | 3825.65 | G300E | 65081695 | 510.66 | G300E | 0 | 0
632 | Story19 | C1 | 32 MPa RC Column (70 cm x 70 cm) | Column | 32MPa | Concrete Rectangular | 700 | 700 | 4900 | 2950 | 1.45 | 3536.39 | G300E | 63266683.33 | 496.41 | G300E | 0 | 0
633 | Story19 | C10 | 32 MPa RC Column (70 cm x 70 cm) | Column | 32MPa | Concrete Rectangular | 700 | 700 | 4900 | 2950 | 1.45 | 3536.39 | G300E | 90141183.33 | 707.28 | G300E | 0 | 0
634 | Story19 | C11 | 32 MPa RC Column (70 cm x 70 cm) | Column | 32MPa | Concrete Rectangular | 700 | 700 | 4900 | 2950 | 1.45 | 3536.39 | G300E | 106988633.33 | 839.47 | G300E | 0 | 0
635 | Story19 | C12 | 32 MPa RC Column (70 cm x 70 cm) | Column | 32MPa | Concrete Rectangular | 700 | 700 | 4900 | 2950 | 1.45 | 3536.39 | G300E | 112077383.33 | 879.4 | G300E | 0 | 0
636 | Story19 | C13 | 32 MPa RC Column (70 cm x 70 cm) | Column | 32MPa | Concrete Rectangular | 700 | 700 | 4900 | 2950 | 1.45 | 3536.39 | G300E | 112075416.67 | 879.39 | G300E | 0 | 0
637 | Story19 | C14 | 32 MPa RC Column (70 cm x 70 cm) | Column | 32MPa | Concrete Rectangular | 700 | 700 | 4900 | 2950 | 1.45 | 3536.39 | G300E | 106985683.33 | 839.45 | G300E | 0 | 0
638 | Story19 | C15 | 32 MPa RC Column (70 cm x 70 cm) | Column | 32MPa | Concrete Rectangular | 700 | 700 | 4900 | 2950 | 1.45 | 3536.39 | G300E | 90141183.33 | 707.28 | G300E | 0 | 0
639 | Story19 | C16 | 32 MPa RC Column (70 cm x 70 cm) | Column | 32MPa | Concrete Rectangular | 700 | 700 | 4900 | 2950 | 1.45 | 3536.39 | G300E | 64421116.67 | 505.47 | G300E | 0 | 0
640 | Story19 | C17 | 32 MPa RC Column (70 cm x 70 cm) | Column | 32MPa | Concrete Rectangular | 700 | 700 | 4900 | 2950 | 1.45 | 3536.39 | G300E | 63669850 | 499.58 | G300E | 0 | 0
641 | Story19 | C18 | 32 MPa RC Column (70 cm x 70 cm) | Column | 32MPa | Concrete Rectangular | 700 | 700 | 4900 | 2950 | 1.45 | 3536.39 | G300E | 94977216.67 | 745.23 | G300E | 0 | 0
642 | Story19 | C19 | 32 MPa RC Column (70 cm x 70 cm) | Column | 32MPa | Concrete Rectangular | 700 | 700 | 4900 | 2950 | 1.45 | 3536.39 | G300E | 109644616.67 | 860.31 | G300E | 0 | 0
643 | Story19 | C2 | 32 MPa RC Column (70 cm x 70 cm) | Column | 32MPa | Concrete Rectangular | 700 | 700 | 4900 | 2950 | 1.45 | 3536.39 | G300E | 63005116.67 | 494.36 | G300E | 0 | 0
644 | Story19 | C20 | 32 MPa RC Column (70 cm x 70 cm) | Column | 32MPa | Concrete Rectangular | 700 | 700 | 4900 | 2950 | 1.45 | 3536.39 | G300E | 109672150 | 860.53 | G300E | 0 | 0
645 | Story19 | C21 | 32 MPa RC Column (70 cm x 70 cm) | Column | 32MPa | Concrete Rectangular | 700 | 700 | 4900 | 2950 | 1.45 | 3536.39 | G300E | 109664283.33 | 860.47 | G300E | 0 | 0
646 | Story19 | C22 | 32 MPa RC Column (70 cm x 70 cm) | Column | 32MPa | Concrete Rectangular | 700 | 700 | 4900 | 2950 | 1.45 | 3536.39 | G300E | 109635766.67 | 860.24 | G300E | 0 | 0
647 | Story19 | C23 | 32 MPa RC Column (70 cm x 70 cm) | Column | 32MPa | Concrete Rectangular | 700 | 700 | 4900 | 2950 | 1.45 | 3536.39 | G300E | 94968366.67 | 745.16 | G300E | 0 | 0
648 | Story19 | C24 | 32 MPa RC Column (70 cm x 70 cm) | Column | 32MPa | Concrete Rectangular | 700 | 700 | 4900 | 2950 | 1.45 | 3536.39 | G300E | 63528250 | 498.47 | G300E | 0 | 0
649 | Story19 | C25 | 32 MPa RC Column (70 cm x 70 cm) | Column | 32MPa | Concrete Rectangular | 700 | 700 | 4900 | 2950 | 1.45 | 3536.39 | G300E | 66135066.67 | 518.92 | G300E | 0 | 0
650 | Story19 | C26 | 32 MPa RC Column (70 cm x 70 cm) | Column | 32MPa | Concrete Rectangular | 700 | 700 | 4900 | 2950 | 1.45 | 3536.39 | G300E | 85990533.33 | 674.71 | G300E | 0 | 0
651 | Story19 | C27 | 32 MPa RC Column (70 cm x 70 cm) | Column | 32MPa | Concrete Rectangular | 700 | 700 | 4900 | 2950 | 1.45 | 3536.39 | G300E | 82060150 | 643.87 | G300E | 0 | 0
652 | Story19 | C3 | 32 MPa RC Column (70 cm x 70 cm) | Column | 32MPa | Concrete Rectangular | 700 | 700 | 4900 | 2950 | 1.45 | 3536.39 | G300E | 61509270 | 482.62 | G300E | 0 | 0
653 | Story19 | C30 | 32 MPa RC Column (70 cm x 70 cm) | Column | 32MPa | Concrete Rectangular | 700 | 700 | 4900 | 2950 | 1.45 | 3536.39 | G300E | 82045400 | 643.76 | G300E | 0 | 0
654 | Story19 | C31 | 32 MPa RC Column (70 cm x 70 cm) | Column | 32MPa | Concrete Rectangular | 700 | 700 | 4900 | 2950 | 1.45 | 3536.39 | G300E | 85968900 | 674.54 | G300E | 0 | 0
655 | Story19 | C32 | 32 MPa RC Column (70 cm x 70 cm) | Column | 32MPa | Concrete Rectangular | 700 | 700 | 4900 | 2950 | 1.45 | 3536.39 | G300E | 65747633.33 | 515.88 | G300E | 0 | 0
656 | Story19 | C33 | 32 MPa RC Column (70 cm x 70 cm) | Column | 32MPa | Concrete Rectangular | 700 | 700 | 4900 | 2950 | 1.45 | 3536.39 | G300E | 66120316.67 | 518.8 | G300E | 0 | 0
657 | Story19 | C34 | 32 MPa RC Column (70 cm x 70 cm) | Column | 32MPa | Concrete Rectangular | 700 | 700 | 4900 | 2950 | 1.45 | 3536.39 | G300E | 85991516.67 | 674.72 | G300E | 0 | 0
658 | Story19 | C35 | 32 MPa RC Column (70 cm x 70 cm) | Column | 32MPa | Concrete Rectangular | 700 | 700 | 4900 | 2950 | 1.45 | 3536.39 | G300E | 82061133.33 | 643.88 | G300E | 0 | 0
659 | Story19 | C38 | 32 MPa RC Column (70 cm x 70 cm) | Column | 32MPa | Concrete Rectangular | 700 | 700 | 4900 | 2950 | 1.45 | 3536.39 | G300E | 82075883.33 | 644 | G300E | 0 | 0
660 | Story19 | C39 | 32 MPa RC Column (70 cm x 70 cm) | Column | 32MPa | Concrete Rectangular | 700 | 700 | 4900 | 2950 | 1.45 | 3536.39 | G300E | 85983650 | 674.66 | G300E | 0 | 0
661 | Story19 | C4 | 32 MPa RC Column (70 cm x 70 cm) | Column | 32MPa | Concrete Rectangular | 700 | 700 | 4900 | 2950 | 1.45 | 3536.39 | G300E | 66604116.67 | 522.6 | G300E | 0 | 0
662 | Story19 | C40 | 32 MPa RC Column (70 cm x 70 cm) | Column | 32MPa | Concrete Rectangular | 700 | 700 | 4900 | 2950 | 1.45 | 3536.39 | G300E | 65700433.33 | 515.51 | G300E | 0 | 0
663 | Story19 | C41 | 32 MPa RC Column (70 cm x 70 cm) | Column | 32MPa | Concrete Rectangular | 700 | 700 | 4900 | 2950 | 1.45 | 3536.39 | G300E | 63632680 | 499.29 | G300E | 0 | 0
664 | Story19 | C42 | 32 MPa RC Column (70 cm x 70 cm) | Column | 32MPa | Concrete Rectangular | 700 | 700 | 4900 | 2950 | 1.45 | 3536.39 | G300E | 94980166.67 | 745.25 | G300E | 0 | 0
665 | Story19 | C43 | 32 MPa RC Column (70 cm x 70 cm) | Column | 32MPa | Concrete Rectangular | 700 | 700 | 4900 | 2950 | 1.45 | 3536.39 | G300E | 109640683.33 | 860.28 | G300E | 0 | 0
666 | Story19 | C44 | 32 MPa RC Column (70 cm x 70 cm) | Column | 32MPa | Concrete Rectangular | 700 | 700 | 4900 | 2950 | 1.45 | 3536.39 | G300E | 109658383.33 | 860.42 | G300E | 0 | 0
667 | Story19 | C45 | 32 MPa RC Column (70 cm x 70 cm) | Column | 32MPa | Concrete Rectangular | 700 | 700 | 4900 | 2950 | 1.45 | 3536.39 | G300E | 109626916.67 | 860.17 | G300E | 0 | 0
668 | Story19 | C46 | 32 MPa RC Column (70 cm x 70 cm) | Column | 32MPa | Concrete Rectangular | 700 | 700 | 4900 | 2950 | 1.45 | 3536.39 | G300E | 109601350 | 859.97 | G300E | 0 | 0
669 | Story19 | C47 | 32 MPa RC Column (70 cm x 70 cm) | Column | 32MPa | Concrete Rectangular | 700 | 700 | 4900 | 2950 | 1.45 | 3536.39 | G300E | 94992950 | 745.35 | G300E | 0 | 0
670 | Story19 | C48 | 32 MPa RC Column (70 cm x 70 cm) | Column | 32MPa | Concrete Rectangular | 700 | 700 | 4900 | 2950 | 1.45 | 3536.39 | G300E | 63389600 | 497.38 | G300E | 0 | 0
671 | Story19 | C49 | 32 MPa RC Column (70 cm x 70 cm) | Column | 32MPa | Concrete Rectangular | 700 | 700 | 4900 | 2950 | 1.45 | 3536.39 | G300E | 64484050 | 505.97 | G300E | 0 | 0
672 | Story19 | C5 | 32 MPa RC Column (70 cm x 70 cm) | Column | 32MPa | Concrete Rectangular | 700 | 700 | 4900 | 2950 | 1.45 | 3536.39 | G300E | 66567733.33 | 522.32 | G300E | 0 | 0
673 | Story19 | C50 | 32 MPa RC Column (70 cm x 70 cm) | Column | 32MPa | Concrete Rectangular | 700 | 700 | 4900 | 2950 | 1.45 | 3536.39 | G300E | 90149050 | 707.34 | G300E | 0 | 0
674 | Story19 | C51 | 32 MPa RC Column (70 cm x 70 cm) | Column | 32MPa | Concrete Rectangular | 700 | 700 | 4900 | 2950 | 1.45 | 3536.39 | G300E | 106988633.33 | 839.47 | G300E | 0 | 0
675 | Story19 | C52 | 32 MPa RC Column (70 cm x 70 cm) | Column | 32MPa | Concrete Rectangular | 700 | 700 | 4900 | 2950 | 1.45 | 3536.39 | G300E | 112072466.67 | 879.36 | G300E | 0 | 0
676 | Story19 | C53 | 32 MPa RC Column (70 cm x 70 cm) | Column | 32MPa | Concrete Rectangular | 700 | 700 | 4900 | 2950 | 1.45 | 3536.39 | G300E | 112060666.67 | 879.27 | G300E | 0 | 0
677 | Story19 | C54 | 32 MPa RC Column (70 cm x 70 cm) | Column | 32MPa | Concrete Rectangular | 700 | 700 | 4900 | 2950 | 1.45 | 3536.39 | G300E | 106962083.33 | 839.26 | G300E | 0 | 0
678 | Story19 | C55 | 32 MPa RC Column (70 cm x 70 cm) | Column | 32MPa | Concrete Rectangular | 700 | 700 | 4900 | 2950 | 1.45 | 3536.39 | G300E | 90108733.33 | 707.03 | G300E | 0 | 0
679 | Story19 | C56 | 32 MPa RC Column (70 cm x 70 cm) | Column | 32MPa | Concrete Rectangular | 700 | 700 | 4900 | 2950 | 1.45 | 3536.39 | G300E | 64220516.67 | 503.9 | G300E | 0 | 0
680 | Story19 | C57 | 32 MPa RC Column (70 cm x 70 cm) | Column | 32MPa | Concrete Rectangular | 700 | 700 | 4900 | 2950 | 1.45 | 3536.39 | G300E | 63250950 | 496.29 | G300E | 0 | 0
681 | Story19 | C58 | 32 MPa RC Column (70 cm x 70 cm) | Column | 32MPa | Concrete Rectangular | 700 | 700 | 4900 | 2950 | 1.45 | 3536.39 | G300E | 63013966.67 | 494.43 | G300E | 0 | 0
682 | Story19 | C59 | 32 MPa RC Column (70 cm x 70 cm) | Column | 32MPa | Concrete Rectangular | 700 | 700 | 4900 | 2950 | 1.45 | 3536.39 | G300E | 61502190 | 482.57 | G300E | 0 | 0
683 | Story19 | C6 | 32 MPa RC Column (70 cm x 70 cm) | Column | 32MPa | Concrete Rectangular | 700 | 700 | 4900 | 2950 | 1.45 | 3536.39 | G300E | 61452040 | 482.18 | G300E | 0 | 0
684 | Story19 | C60 | 32 MPa RC Column (70 cm x 70 cm) | Column | 32MPa | Concrete Rectangular | 700 | 700 | 4900 | 2950 | 1.45 | 3536.39 | G300E | 66572650 | 522.35 | G300E | 0 | 0
685 | Story19 | C61 | 32 MPa RC Column (70 cm x 70 cm) | Column | 32MPa | Concrete Rectangular | 700 | 700 | 4900 | 2950 | 1.45 | 3536.39 | G300E | 66557900 | 522.24 | G300E | 0 | 0
686 | Story19 | C62 | 32 MPa RC Column (70 cm x 70 cm) | Column | 32MPa | Concrete Rectangular | 700 | 700 | 4900 | 2950 | 1.45 | 3536.39 | G300E | 61433750 | 482.03 | G300E | 0 | 0
687 | Story19 | C63 | 32 MPa RC Column (70 cm x 70 cm) | Column | 32MPa | Concrete Rectangular | 700 | 700 | 4900 | 2950 | 1.45 | 3536.39 | G300E | 62778950 | 492.59 | G300E | 0 | 0
688 | Story19 | C64 | 32 MPa RC Column (70 cm x 70 cm) | Column | 32MPa | Concrete Rectangular | 700 | 700 | 4900 | 2950 | 1.45 | 3536.39 | G300E | 62715033.33 | 492.09 | G300E | 0 | 0
689 | Story19 | C7 | 32 MPa RC Column (70 cm x 70 cm) | Column | 32MPa | Concrete Rectangular | 700 | 700 | 4900 | 2950 | 1.45 | 3536.39 | G300E | 63022816.67 | 494.5 | G300E | 0 | 0
690 | Story19 | C8 | 32 MPa RC Column (70 cm x 70 cm) | Column | 32MPa | Concrete Rectangular | 700 | 700 | 4900 | 2950 | 1.45 | 3536.39 | G300E | 63212600 | 495.99 | G300E | 0 | 0
691 | Story19 | C9 | 32 MPa RC Column (70 cm x 70 cm) | Column | 32MPa | Concrete Rectangular | 700 | 700 | 4900 | 2950 | 1.45 | 3536.39 | G300E | 64454550 | 505.73 | G300E | 0 | 0
692 | Story2 | C1 | 32 MPa RC Column (90 cm x 90 cm) | Column | 32MPa | Concrete Rectangular | 900 | 900 | 8100 | 3200 | 2.59 | 6341.28 | G300E | 49294933.33 | 386.79 | G300E | 0 | 0
693 | Story2 | C10 | 32 MPa RC Column (90 cm x 90 cm) | Column | 32MPa | Concrete Rectangular | 900 | 900 | 8100 | 3200 | 2.59 | 6341.28 | G300E | 155190400 | 1217.68 | G300E | 0 | 0
694 | Story2 | C11 | 32 MPa RC Column (90 cm x 90 cm) | Column | 32MPa | Concrete Rectangular | 900 | 900 | 8100 | 3200 | 2.59 | 6341.28 | G300E | 180053333.33 | 1412.77 | G300E | 0 | 0
695 | Story2 | C12 | 32 MPa RC Column (90 cm x 90 cm) | Column | 32MPa | Concrete Rectangular | 900 | 900 | 8100 | 3200 | 2.59 | 6341.28 | G300E | 186726400 | 1465.12 | G300E | 0 | 0
696 | Story2 | C13 | 32 MPa RC Column (90 cm x 90 cm) | Column | 32MPa | Concrete Rectangular | 900 | 900 | 8100 | 3200 | 2.59 | 6341.28 | G300E | 186726400 | 1465.12 | G300E | 0 | 0
697 | Story2 | C14 | 32 MPa RC Column (90 cm x 90 cm) | Column | 32MPa | Concrete Rectangular | 900 | 900 | 8100 | 3200 | 2.59 | 6341.28 | G300E | 180055466.67 | 1412.78 | G300E | 0 | 0
698 | Story2 | C15 | 32 MPa RC Column (90 cm x 90 cm) | Column | 32MPa | Concrete Rectangular | 900 | 900 | 8100 | 3200 | 2.59 | 6341.28 | G300E | 155208533.33 | 1217.82 | G300E | 0 | 0
699 | Story2 | C16 | 32 MPa RC Column (90 cm x 90 cm) | Column | 32MPa | Concrete Rectangular | 900 | 900 | 8100 | 3200 | 2.59 | 6341.28 | G300E | 76119680 | 597.26 | G300E | 0 | 0
700 | Story2 | C17 | 32 MPa RC Column (90 cm x 90 cm) | Column | 32MPa | Concrete Rectangular | 900 | 900 | 8100 | 3200 | 2.59 | 6341.28 | G300E | 79358933.33 | 622.68 | G300E | 0 | 0
701 | Story2 | C18 | 32 MPa RC Column (90 cm x 90 cm) | Column | 32MPa | Concrete Rectangular | 900 | 900 | 8100 | 3200 | 2.59 | 6341.28 | G300E | 161395200 | 1266.37 | G300E | 0 | 0
702 | Story2 | C19 | 32 MPa RC Column (90 cm x 90 cm) | Column | 32MPa | Concrete Rectangular | 900 | 900 | 8100 | 3200 | 2.59 | 6341.28 | G300E | 184686933.33 | 1449.12 | G300E | 0 | 0
703 | Story2 | C2 | 32 MPa RC Column (90 cm x 90 cm) | Column | 32MPa | Concrete Rectangular | 900 | 900 | 8100 | 3200 | 2.59 | 6341.28 | G300E | 65277440 | 512.19 | G300E | 0 | 0
704 | Story2 | C20 | 32 MPa RC Column (90 cm x 90 cm) | Column | 32MPa | Concrete Rectangular | 900 | 900 | 8100 | 3200 | 2.59 | 6341.28 | G300E | 183674666.67 | 1441.18 | G300E | 0 | 0
705 | Story2 | C21 | 32 MPa RC Column (90 cm x 90 cm) | Column | 32MPa | Concrete Rectangular | 900 | 900 | 8100 | 3200 | 2.59 | 6341.28 | G300E | 183664000 | 1441.1 | G300E | 0 | 0
706 | Story2 | C22 | 32 MPa RC Column (90 cm x 90 cm) | Column | 32MPa | Concrete Rectangular | 900 | 900 | 8100 | 3200 | 2.59 | 6341.28 | G300E | 184675200 | 1449.03 | G300E | 0 | 0
707 | Story2 | C23 | 32 MPa RC Column (90 cm x 90 cm) | Column | 32MPa | Concrete Rectangular | 900 | 900 | 8100 | 3200 | 2.59 | 6341.28 | G300E | 161419733.33 | 1266.56 | G300E | 0 | 0
708 | Story2 | C24 | 32 MPa RC Column (90 cm x 90 cm) | Column | 32MPa | Concrete Rectangular | 900 | 900 | 8100 | 3200 | 2.59 | 6341.28 | G300E | 79494400 | 623.74 | G300E | 0 | 0
709 | Story2 | C25 | 32 MPa RC Column (90 cm x 90 cm) | Column | 32MPa | Concrete Rectangular | 900 | 900 | 8100 | 3200 | 2.59 | 6341.28 | G300E | 71901866.67 | 564.17 | G300E | 0 | 0
710 | Story2 | C26 | 32 MPa RC Column (90 cm x 90 cm) | Column | 32MPa | Concrete Rectangular | 900 | 900 | 8100 | 3200 | 2.59 | 6341.28 | G300E | 152304000 | 1195.03 | G300E | 0 | 0
711 | Story2 | C27 | 32 MPa RC Column (90 cm x 90 cm) | Column | 32MPa | Concrete Rectangular | 900 | 900 | 8100 | 3200 | 2.59 | 6341.28 | G300E | 146376533.33 | 1148.52 | G300E | 0 | 0
712 | Story2 | C3 | 32 MPa RC Column (90 cm x 90 cm) | Column | 32MPa | Concrete Rectangular | 900 | 900 | 8100 | 3200 | 2.59 | 6341.28 | G300E | 65485866.67 | 513.83 | G300E | 0 | 0
713 | Story2 | C30 | 32 MPa RC Column (90 cm x 90 cm) | Column | 32MPa | Concrete Rectangular | 900 | 900 | 8100 | 3200 | 2.59 | 6341.28 | G300E | 146300800 | 1147.93 | G300E | 0 | 0
714 | Story2 | C31 | 32 MPa RC Column (90 cm x 90 cm) | Column | 32MPa | Concrete Rectangular | 900 | 900 | 8100 | 3200 | 2.59 | 6341.28 | G300E | 152296533.33 | 1194.98 | G300E | 0 | 0
715 | Story2 | C32 | 32 MPa RC Column (90 cm x 90 cm) | Column | 32MPa | Concrete Rectangular | 900 | 900 | 8100 | 3200 | 2.59 | 6341.28 | G300E | 72043733.33 | 565.28 | G300E | 0 | 0
716 | Story2 | C33 | 32 MPa RC Column (90 cm x 90 cm) | Column | 32MPa | Concrete Rectangular | 900 | 900 | 8100 | 3200 | 2.59 | 6341.28 | G300E | 71909333.33 | 564.23 | G300E | 0 | 0
717 | Story2 | C34 | 32 MPa RC Column (90 cm x 90 cm) | Column | 32MPa | Concrete Rectangular | 900 | 900 | 8100 | 3200 | 2.59 | 6341.28 | G300E | 152308266.67 | 1195.07 | G300E | 0 | 0
718 | Story2 | C35 | 32 MPa RC Column (90 cm x 90 cm) | Column | 32MPa | Concrete Rectangular | 900 | 900 | 8100 | 3200 | 2.59 | 6341.28 | G300E | 146386133.33 | 1148.6 | G300E | 0 | 0
719 | Story2 | C38 | 32 MPa RC Column (90 cm x 90 cm) | Column | 32MPa | Concrete Rectangular | 900 | 900 | 8100 | 3200 | 2.59 | 6341.28 | G300E | 146585600 | 1150.17 | G300E | 0 | 0
720 | Story2 | C39 | 32 MPa RC Column (90 cm x 90 cm) | Column | 32MPa | Concrete Rectangular | 900 | 900 | 8100 | 3200 | 2.59 | 6341.28 | G300E | 152212266.67 | 1194.31 | G300E | 0 | 0
721 | Story2 | C4 | 32 MPa RC Column (90 cm x 90 cm) | Column | 32MPa | Concrete Rectangular | 900 | 900 | 8100 | 3200 | 2.59 | 6341.28 | G300E | 58725333.33 | 460.78 | G300E | 0 | 0
722 | Story2 | C40 | 32 MPa RC Column (90 cm x 90 cm) | Column | 32MPa | Concrete Rectangular | 900 | 900 | 8100 | 3200 | 2.59 | 6341.28 | G300E | 72037333.33 | 565.23 | G300E | 0 | 0
723 | Story2 | C41 | 32 MPa RC Column (90 cm x 90 cm) | Column | 32MPa | Concrete Rectangular | 900 | 900 | 8100 | 3200 | 2.59 | 6341.28 | G300E | 79404800 | 623.04 | G300E | 0 | 0
724 | Story2 | C42 | 32 MPa RC Column (90 cm x 90 cm) | Column | 32MPa | Concrete Rectangular | 900 | 900 | 8100 | 3200 | 2.59 | 6341.28 | G300E | 161406933.33 | 1266.46 | G300E | 0 | 0
725 | Story2 | C43 | 32 MPa RC Column (90 cm x 90 cm) | Column | 32MPa | Concrete Rectangular | 900 | 900 | 8100 | 3200 | 2.59 | 6341.28 | G300E | 184684800 | 1449.11 | G300E | 0 | 0
726 | Story2 | C44 | 32 MPa RC Column (90 cm x 90 cm) | Column | 32MPa | Concrete Rectangular | 900 | 900 | 8100 | 3200 | 2.59 | 6341.28 | G300E | 183656533.33 | 1441.04 | G300E | 0 | 0
727 | Story2 | C45 | 32 MPa RC Column (90 cm x 90 cm) | Column | 32MPa | Concrete Rectangular | 900 | 900 | 8100 | 3200 | 2.59 | 6341.28 | G300E | 183607466.67 | 1440.65 | G300E | 0 | 0
728 | Story2 | C46 | 32 MPa RC Column (90 cm x 90 cm) | Column | 32MPa | Concrete Rectangular | 900 | 900 | 8100 | 3200 | 2.59 | 6341.28 | G300E | 184500266.67 | 1447.66 | G300E | 0 | 0
729 | Story2 | C47 | 32 MPa RC Column (90 cm x 90 cm) | Column | 32MPa | Concrete Rectangular | 900 | 900 | 8100 | 3200 | 2.59 | 6341.28 | G300E | 161397333.33 | 1266.38 | G300E | 0 | 0
730 | Story2 | C48 | 32 MPa RC Column (90 cm x 90 cm) | Column | 32MPa | Concrete Rectangular | 900 | 900 | 8100 | 3200 | 2.59 | 6341.28 | G300E | 79550933.33 | 624.19 | G300E | 0 | 0
731 | Story2 | C49 | 32 MPa RC Column (90 cm x 90 cm) | Column | 32MPa | Concrete Rectangular | 900 | 900 | 8100 | 3200 | 2.59 | 6341.28 | G300E | 76072960 | 596.9 | G300E | 0 | 0
732 | Story2 | C5 | 32 MPa RC Column (90 cm x 90 cm) | Column | 32MPa | Concrete Rectangular | 900 | 900 | 8100 | 3200 | 2.59 | 6341.28 | G300E | 58739200 | 460.89 | G300E | 0 | 0
733 | Story2 | C50 | 32 MPa RC Column (90 cm x 90 cm) | Column | 32MPa | Concrete Rectangular | 900 | 900 | 8100 | 3200 | 2.59 | 6341.28 | G300E | 155212800 | 1217.86 | G300E | 0 | 0
734 | Story2 | C51 | 32 MPa RC Column (90 cm x 90 cm) | Column | 32MPa | Concrete Rectangular | 900 | 900 | 8100 | 3200 | 2.59 | 6341.28 | G300E | 180256000 | 1414.36 | G300E | 0 | 0
735 | Story2 | C52 | 32 MPa RC Column (90 cm x 90 cm) | Column | 32MPa | Concrete Rectangular | 900 | 900 | 8100 | 3200 | 2.59 | 6341.28 | G300E | 186720000 | 1465.07 | G300E | 0 | 0
736 | Story2 | C53 | 32 MPa RC Column (90 cm x 90 cm) | Column | 32MPa | Concrete Rectangular | 900 | 900 | 8100 | 3200 | 2.59 | 6341.28 | G300E | 186704000 | 1464.95 | G300E | 0 | 0
737 | Story2 | C54 | 32 MPa RC Column (90 cm x 90 cm) | Column | 32MPa | Concrete Rectangular | 900 | 900 | 8100 | 3200 | 2.59 | 6341.28 | G300E | 180000000 | 1412.35 | G300E | 0 | 0
738 | Story2 | C55 | 32 MPa RC Column (90 cm x 90 cm) | Column | 32MPa | Concrete Rectangular | 900 | 900 | 8100 | 3200 | 2.59 | 6341.28 | G300E | 155170133.33 | 1217.52 | G300E | 0 | 0
739 | Story2 | C56 | 32 MPa RC Column (90 cm x 90 cm) | Column | 32MPa | Concrete Rectangular | 900 | 900 | 8100 | 3200 | 2.59 | 6341.28 | G300E | 76185600 | 597.78 | G300E | 0 | 0
740 | Story2 | C57 | 32 MPa RC Column (90 cm x 90 cm) | Column | 32MPa | Concrete Rectangular | 900 | 900 | 8100 | 3200 | 2.59 | 6341.28 | G300E | 49383466.67 | 387.48 | G300E | 0 | 0
741 | Story2 | C58 | 32 MPa RC Column (90 cm x 90 cm) | Column | 32MPa | Concrete Rectangular | 900 | 900 | 8100 | 3200 | 2.59 | 6341.28 | G300E | 65331200 | 512.61 | G300E | 0 | 0
742 | Story2 | C59 | 32 MPa RC Column (90 cm x 90 cm) | Column | 32MPa | Concrete Rectangular | 900 | 900 | 8100 | 3200 | 2.59 | 6341.28 | G300E | 65562666.67 | 514.43 | G300E | 0 | 0
743 | Story2 | C6 | 32 MPa RC Column (90 cm x 90 cm) | Column | 32MPa | Concrete Rectangular | 900 | 900 | 8100 | 3200 | 2.59 | 6341.28 | G300E | 65526400 | 514.14 | G300E | 0 | 0
744 | Story2 | C60 | 32 MPa RC Column (90 cm x 90 cm) | Column | 32MPa | Concrete Rectangular | 900 | 900 | 8100 | 3200 | 2.59 | 6341.28 | G300E | 58775466.67 | 461.17 | G300E | 0 | 0
745 | Story2 | C61 | 32 MPa RC Column (90 cm x 90 cm) | Column | 32MPa | Concrete Rectangular | 900 | 900 | 8100 | 3200 | 2.59 | 6341.28 | G300E | 58759466.67 | 461.05 | G300E | 0 | 0
746 | Story2 | C62 | 32 MPa RC Column (90 cm x 90 cm) | Column | 32MPa | Concrete Rectangular | 900 | 900 | 8100 | 3200 | 2.59 | 6341.28 | G300E | 65526400 | 514.14 | G300E | 0 | 0
747 | Story2 | C63 | 32 MPa RC Column (90 cm x 90 cm) | Column | 32MPa | Concrete Rectangular | 900 | 900 | 8100 | 3200 | 2.59 | 6341.28 | G300E | 65333760 | 512.63 | G300E | 0 | 0
748 | Story2 | C64 | 32 MPa RC Column (90 cm x 90 cm) | Column | 32MPa | Concrete Rectangular | 900 | 900 | 8100 | 3200 | 2.59 | 6341.28 | G300E | 49369600 | 387.37 | G300E | 0 | 0
749 | Story2 | C7 | 32 MPa RC Column (90 cm x 90 cm) | Column | 32MPa | Concrete Rectangular | 900 | 900 | 8100 | 3200 | 2.59 | 6341.28 | G300E | 65304960 | 512.41 | G300E | 0 | 0
750 | Story2 | C8 | 32 MPa RC Column (90 cm x 90 cm) | Column | 32MPa | Concrete Rectangular | 900 | 900 | 8100 | 3200 | 2.59 | 6341.28 | G300E | 49366400 | 387.35 | G300E | 0 | 0
751 | Story2 | C9 | 32 MPa RC Column (90 cm x 90 cm) | Column | 32MPa | Concrete Rectangular | 900 | 900 | 8100 | 3200 | 2.59 | 6341.28 | G300E | 75996800 | 596.3 | G300E | 0 | 0
752 | Story20 | C1 | 32 MPa RC Column (70 cm x 70 cm) | Column | 32MPa | Concrete Rectangular | 700 | 700 | 4900 | 2950 | 1.45 | 3536.39 | G300E | 59868283.33 | 469.75 | G300E | 0 | 0
753 | Story20 | C10 | 32 MPa RC Column (70 cm x 70 cm) | Column | 32MPa | Concrete Rectangular | 700 | 700 | 4900 | 2950 | 1.45 | 3536.39 | G300E | 82524283.33 | 647.52 | G300E | 0 | 0
754 | Story20 | C11 | 32 MPa RC Column (70 cm x 70 cm) | Column | 32MPa | Concrete Rectangular | 700 | 700 | 4900 | 2950 | 1.45 | 3536.39 | G300E | 98833850 | 775.49 | G300E | 0 | 0
755 | Story20 | C12 | 32 MPa RC Column (70 cm x 70 cm) | Column | 32MPa | Concrete Rectangular | 700 | 700 | 4900 | 2950 | 1.45 | 3536.39 | G300E | 104059283.33 | 816.49 | G300E | 0 | 0
756 | Story20 | C13 | 32 MPa RC Column (70 cm x 70 cm) | Column | 32MPa | Concrete Rectangular | 700 | 700 | 4900 | 2950 | 1.45 | 3536.39 | G300E | 104057316.67 | 816.47 | G300E | 0 | 0
757 | Story20 | C14 | 32 MPa RC Column (70 cm x 70 cm) | Column | 32MPa | Concrete Rectangular | 700 | 700 | 4900 | 2950 | 1.45 | 3536.39 | G300E | 98830900 | 775.46 | G300E | 0 | 0
758 | Story20 | C15 | 32 MPa RC Column (70 cm x 70 cm) | Column | 32MPa | Concrete Rectangular | 700 | 700 | 4900 | 2950 | 1.45 | 3536.39 | G300E | 82523300 | 647.51 | G300E | 0 | 0
759 | Story20 | C16 | 32 MPa RC Column (70 cm x 70 cm) | Column | 32MPa | Concrete Rectangular | 700 | 700 | 4900 | 2950 | 1.45 | 3536.39 | G300E | 60055510 | 471.22 | G300E | 0 | 0
760 | Story20 | C17 | 32 MPa RC Column (70 cm x 70 cm) | Column | 32MPa | Concrete Rectangular | 700 | 700 | 4900 | 2950 | 1.45 | 3536.39 | G300E | 60145583.33 | 471.92 | G300E | 0 | 0
761 | Story20 | C18 | 32 MPa RC Column (70 cm x 70 cm) | Column | 32MPa | Concrete Rectangular | 700 | 700 | 4900 | 2950 | 1.45 | 3536.39 | G300E | 86686733.33 | 680.18 | G300E | 0 | 0
762 | Story20 | C19 | 32 MPa RC Column (70 cm x 70 cm) | Column | 32MPa | Concrete Rectangular | 700 | 700 | 4900 | 2950 | 1.45 | 3536.39 | G300E | 101405266.67 | 795.66 | G300E | 0 | 0
763 | Story20 | C2 | 32 MPa RC Column (70 cm x 70 cm) | Column | 32MPa | Concrete Rectangular | 700 | 700 | 4900 | 2950 | 1.45 | 3536.39 | G300E | 58294950 | 457.4 | G300E | 0 | 0
764 | Story20 | C20 | 32 MPa RC Column (70 cm x 70 cm) | Column | 32MPa | Concrete Rectangular | 700 | 700 | 4900 | 2950 | 1.45 | 3536.39 | G300E | 101442633.33 | 795.96 | G300E | 0 | 0
765 | Story20 | C21 | 32 MPa RC Column (70 cm x 70 cm) | Column | 32MPa | Concrete Rectangular | 700 | 700 | 4900 | 2950 | 1.45 | 3536.39 | G300E | 101434766.67 | 795.89 | G300E | 0 | 0
766 | Story20 | C22 | 32 MPa RC Column (70 cm x 70 cm) | Column | 32MPa | Concrete Rectangular | 700 | 700 | 4900 | 2950 | 1.45 | 3536.39 | G300E | 101396416.67 | 795.59 | G300E | 0 | 0
767 | Story20 | C23 | 32 MPa RC Column (70 cm x 70 cm) | Column | 32MPa | Concrete Rectangular | 700 | 700 | 4900 | 2950 | 1.45 | 3536.39 | G300E | 86676900 | 680.1 | G300E | 0 | 0
768 | Story20 | C24 | 32 MPa RC Column (70 cm x 70 cm) | Column | 32MPa | Concrete Rectangular | 700 | 700 | 4900 | 2950 | 1.45 | 3536.39 | G300E | 60382566.67 | 473.78 | G300E | 0 | 0
769 | Story20 | C25 | 32 MPa RC Column (70 cm x 70 cm) | Column | 32MPa | Concrete Rectangular | 700 | 700 | 4900 | 2950 | 1.45 | 3536.39 | G300E | 59201583.33 | 464.52 | G300E | 0 | 0
770 | Story20 | C26 | 32 MPa RC Column (70 cm x 70 cm) | Column | 32MPa | Concrete Rectangular | 700 | 700 | 4900 | 2950 | 1.45 | 3536.39 | G300E | 79475950 | 623.6 | G300E | 0 | 0
771 | Story20 | C27 | 32 MPa RC Column (70 cm x 70 cm) | Column | 32MPa | Concrete Rectangular | 700 | 700 | 4900 | 2950 | 1.45 | 3536.39 | G300E | 74266250 | 582.72 | G300E | 0 | 0
772 | Story20 | C3 | 32 MPa RC Column (70 cm x 70 cm) | Column | 32MPa | Concrete Rectangular | 700 | 700 | 4900 | 2950 | 1.45 | 3536.39 | G300E | 56108016.67 | 440.24 | G300E | 0 | 0
773 | Story20 | C30 | 32 MPa RC Column (70 cm x 70 cm) | Column | 32MPa | Concrete Rectangular | 700 | 700 | 4900 | 2950 | 1.45 | 3536.39 | G300E | 74251500 | 582.6 | G300E | 0 | 0
774 | Story20 | C31 | 32 MPa RC Column (70 cm x 70 cm) | Column | 32MPa | Concrete Rectangular | 700 | 700 | 4900 | 2950 | 1.45 | 3536.39 | G300E | 78444433.33 | 615.5 | G300E | 0 | 0
775 | Story20 | C32 | 32 MPa RC Column (70 cm x 70 cm) | Column | 32MPa | Concrete Rectangular | 700 | 700 | 4900 | 2950 | 1.45 | 3536.39 | G300E | 58872166.67 | 461.93 | G300E | 0 | 0
776 | Story20 | C33 | 32 MPa RC Column (70 cm x 70 cm) | Column | 32MPa | Concrete Rectangular | 700 | 700 | 4900 | 2950 | 1.45 | 3536.39 | G300E | 59189783.33 | 464.43 | G300E | 0 | 0
777 | Story20 | C34 | 32 MPa RC Column (70 cm x 70 cm) | Column | 32MPa | Concrete Rectangular | 700 | 700 | 4900 | 2950 | 1.45 | 3536.39 | G300E | 80091516.67 | 628.43 | G300E | 0 | 0
778 | Story20 | C35 | 32 MPa RC Column (70 cm x 70 cm) | Column | 32MPa | Concrete Rectangular | 700 | 700 | 4900 | 2950 | 1.45 | 3536.39 | G300E | 74263300 | 582.7 | G300E | 0 | 0
779 | Story20 | C38 | 32 MPa RC Column (70 cm x 70 cm) | Column | 32MPa | Concrete Rectangular | 700 | 700 | 4900 | 2950 | 1.45 | 3536.39 | G300E | 74278050 | 582.81 | G300E | 0 | 0
780 | Story20 | C39 | 32 MPa RC Column (70 cm x 70 cm) | Column | 32MPa | Concrete Rectangular | 700 | 700 | 4900 | 2950 | 1.45 | 3536.39 | G300E | 79513316.67 | 623.89 | G300E | 0 | 0
781 | Story20 | C4 | 32 MPa RC Column (70 cm x 70 cm) | Column | 32MPa | Concrete Rectangular | 700 | 700 | 4900 | 2950 | 1.45 | 3536.39 | G300E | 60174100 | 472.15 | G300E | 0 | 0
782 | Story20 | C40 | 32 MPa RC Column (70 cm x 70 cm) | Column | 32MPa | Concrete Rectangular | 700 | 700 | 4900 | 2950 | 1.45 | 3536.39 | G300E | 58841683.33 | 461.69 | G300E | 0 | 0
783 | Story20 | C41 | 32 MPa RC Column (70 cm x 70 cm) | Column | 32MPa | Concrete Rectangular | 700 | 700 | 4900 | 2950 | 1.45 | 3536.39 | G300E | 60107233.33 | 471.62 | G300E | 0 | 0
784 | Story20 | C42 | 32 MPa RC Column (70 cm x 70 cm) | Column | 32MPa | Concrete Rectangular | 700 | 700 | 4900 | 2950 | 1.45 | 3536.39 | G300E | 86689683.33 | 680.2 | G300E | 0 | 0
785 | Story20 | C43 | 32 MPa RC Column (70 cm x 70 cm) | Column | 32MPa | Concrete Rectangular | 700 | 700 | 4900 | 2950 | 1.45 | 3536.39 | G300E | 101401333.33 | 795.63 | G300E | 0 | 0
786 | Story20 | C44 | 32 MPa RC Column (70 cm x 70 cm) | Column | 32MPa | Concrete Rectangular | 700 | 700 | 4900 | 2950 | 1.45 | 3536.39 | G300E | 101426900 | 795.83 | G300E | 0 | 0
787 | Story20 | C45 | 32 MPa RC Column (70 cm x 70 cm) | Column | 32MPa | Concrete Rectangular | 700 | 700 | 4900 | 2950 | 1.45 | 3536.39 | G300E | 101394450 | 795.58 | G300E | 0 | 0
788 | Story20 | C46 | 32 MPa RC Column (70 cm x 70 cm) | Column | 32MPa | Concrete Rectangular | 700 | 700 | 4900 | 2950 | 1.45 | 3536.39 | G300E | 101363966.67 | 795.34 | G300E | 0 | 0
789 | Story20 | C47 | 32 MPa RC Column (70 cm x 70 cm) | Column | 32MPa | Concrete Rectangular | 700 | 700 | 4900 | 2950 | 1.45 | 3536.39 | G300E | 86699516.67 | 680.28 | G300E | 0 | 0
790 | Story20 | C48 | 32 MPa RC Column (70 cm x 70 cm) | Column | 32MPa | Concrete Rectangular | 700 | 700 | 4900 | 2950 | 1.45 | 3536.39 | G300E | 59465116.67 | 466.59 | G300E | 0 | 0
791 | Story20 | C49 | 32 MPa RC Column (70 cm x 70 cm) | Column | 32MPa | Concrete Rectangular | 700 | 700 | 4900 | 2950 | 1.45 | 3536.39 | G300E | 60090910 | 471.5 | G300E | 0 | 0
792 | Story20 | C5 | 32 MPa RC Column (70 cm x 70 cm) | Column | 32MPa | Concrete Rectangular | 700 | 700 | 4900 | 2950 | 1.45 | 3536.39 | G300E | 60142633.33 | 471.9 | G300E | 0 | 0
793 | Story20 | C50 | 32 MPa RC Column (70 cm x 70 cm) | Column | 32MPa | Concrete Rectangular | 700 | 700 | 4900 | 2950 | 1.45 | 3536.39 | G300E | 82530183.33 | 647.56 | G300E | 0 | 0
794 | Story20 | C51 | 32 MPa RC Column (70 cm x 70 cm) | Column | 32MPa | Concrete Rectangular | 700 | 700 | 4900 | 2950 | 1.45 | 3536.39 | G300E | 98833850 | 775.49 | G300E | 0 | 0
795 | Story20 | C52 | 32 MPa RC Column (70 cm x 70 cm) | Column | 32MPa | Concrete Rectangular | 700 | 700 | 4900 | 2950 | 1.45 | 3536.39 | G300E | 104053383.33 | 816.44 | G300E | 0 | 0
796 | Story20 | C53 | 32 MPa RC Column (70 cm x 70 cm) | Column | 32MPa | Concrete Rectangular | 700 | 700 | 4900 | 2950 | 1.45 | 3536.39 | G300E | 104042566.67 | 816.36 | G300E | 0 | 0
797 | Story20 | C54 | 32 MPa RC Column (70 cm x 70 cm) | Column | 32MPa | Concrete Rectangular | 700 | 700 | 4900 | 2950 | 1.45 | 3536.39 | G300E | 98806316.67 | 775.27 | G300E | 0 | 0
798 | Story20 | C55 | 32 MPa RC Column (70 cm x 70 cm) | Column | 32MPa | Concrete Rectangular | 700 | 700 | 4900 | 2950 | 1.45 | 3536.39 | G300E | 82501666.67 | 647.34 | G300E | 0 | 0
799 | Story20 | C56 | 32 MPa RC Column (70 cm x 70 cm) | Column | 32MPa | Concrete Rectangular | 700 | 700 | 4900 | 2950 | 1.45 | 3536.39 | G300E | 59932200 | 470.25 | G300E | 0 | 0
800 | Story20 | C57 | 32 MPa RC Column (70 cm x 70 cm) | Column | 32MPa | Concrete Rectangular | 700 | 700 | 4900 | 2950 | 1.45 | 3536.39 | G300E | 59850583.33 | 469.61 | G300E | 0 | 0
801 | Story20 | C58 | 32 MPa RC Column (70 cm x 70 cm) | Column | 32MPa | Concrete Rectangular | 700 | 700 | 4900 | 2950 | 1.45 | 3536.39 | G300E | 58270170 | 457.21 | G300E | 0 | 0
802 | Story20 | C59 | 32 MPa RC Column (70 cm x 70 cm) | Column | 32MPa | Concrete Rectangular | 700 | 700 | 4900 | 2950 | 1.45 | 3536.39 | G300E | 56069666.67 | 439.94 | G300E | 0 | 0
803 | Story20 | C6 | 32 MPa RC Column (70 cm x 70 cm) | Column | 32MPa | Concrete Rectangular | 700 | 700 | 4900 | 2950 | 1.45 | 3536.39 | G300E | 56087366.67 | 440.08 | G300E | 0 | 0
804 | Story20 | C60 | 32 MPa RC Column (70 cm x 70 cm) | Column | 32MPa | Concrete Rectangular | 700 | 700 | 4900 | 2950 | 1.45 | 3536.39 | G300E | 60145583.33 | 471.92 | G300E | 0 | 0
805 | Story20 | C61 | 32 MPa RC Column (70 cm x 70 cm) | Column | 32MPa | Concrete Rectangular | 700 | 700 | 4900 | 2950 | 1.45 | 3536.39 | G300E | 60132800 | 471.82 | G300E | 0 | 0
806 | Story20 | C62 | 32 MPa RC Column (70 cm x 70 cm) | Column | 32MPa | Concrete Rectangular | 700 | 700 | 4900 | 2950 | 1.45 | 3536.39 | G300E | 56054916.67 | 439.83 | G300E | 0 | 0
807 | Story20 | C63 | 32 MPa RC Column (70 cm x 70 cm) | Column | 32MPa | Concrete Rectangular | 700 | 700 | 4900 | 2950 | 1.45 | 3536.39 | G300E | 58117360 | 456.01 | G300E | 0 | 0
808 | Story20 | C64 | 32 MPa RC Column (70 cm x 70 cm) | Column | 32MPa | Concrete Rectangular | 700 | 700 | 4900 | 2950 | 1.45 | 3536.39 | G300E | 59305816.67 | 465.34 | G300E | 0 | 0
809 | Story20 | C7 | 32 MPa RC Column (70 cm x 70 cm) | Column | 32MPa | Concrete Rectangular | 700 | 700 | 4900 | 2950 | 1.45 | 3536.39 | G300E | 58282560 | 457.31 | G300E | 0 | 0
810 | Story20 | C8 | 32 MPa RC Column (70 cm x 70 cm) | Column | 32MPa | Concrete Rectangular | 700 | 700 | 4900 | 2950 | 1.45 | 3536.39 | G300E | 59815183.33 | 469.33 | G300E | 0 | 0
811 | Story20 | C9 | 32 MPa RC Column (70 cm x 70 cm) | Column | 32MPa | Concrete Rectangular | 700 | 700 | 4900 | 2950 | 1.45 | 3536.39 | G300E | 60096220 | 471.54 | G300E | 0 | 0
812 | Story21 | C1 | 32 MPa RC Column (67.5 cm x 67.5 cm) | Column | 32MPa | Concrete Rectangular | 675 | 675 | 4556.3 | 2925 | 1.33 | 3260.44 | G300E | 66849900 | 524.53 | G300E | 0 | 0
813 | Story21 | C10 | 32 MPa RC Column (67.5 cm x 67.5 cm) | Column | 32MPa | Concrete Rectangular | 675 | 675 | 4556.3 | 2925 | 1.33 | 3260.44 | G300E | 84270225 | 661.22 | G300E | 0 | 0
814 | Story21 | C11 | 32 MPa RC Column (67.5 cm x 67.5 cm) | Column | 32MPa | Concrete Rectangular | 675 | 675 | 4556.3 | 2925 | 1.33 | 3260.44 | G300E | 99752250 | 782.69 | G300E | 0 | 0
815 | Story21 | C12 | 32 MPa RC Column (67.5 cm x 67.5 cm) | Column | 32MPa | Concrete Rectangular | 675 | 675 | 4556.3 | 2925 | 1.33 | 3260.44 | G300E | 104547300 | 820.32 | G300E | 0 | 0
816 | Story21 | C13 | 32 MPa RC Column (67.5 cm x 67.5 cm) | Column | 32MPa | Concrete Rectangular | 675 | 675 | 4556.3 | 2925 | 1.33 | 3260.44 | G300E | 104547300 | 820.32 | G300E | 0 | 0
817 | Story21 | C14 | 32 MPa RC Column (67.5 cm x 67.5 cm) | Column | 32MPa | Concrete Rectangular | 675 | 675 | 4556.3 | 2925 | 1.33 | 3260.44 | G300E | 99752250 | 782.69 | G300E | 0 | 0
818 | Story21 | C15 | 32 MPa RC Column (67.5 cm x 67.5 cm) | Column | 32MPa | Concrete Rectangular | 675 | 675 | 4556.3 | 2925 | 1.33 | 3260.44 | G300E | 84266325 | 661.18 | G300E | 0 | 0
819 | Story21 | C16 | 32 MPa RC Column (67.5 cm x 67.5 cm) | Column | 32MPa | Concrete Rectangular | 675 | 675 | 4556.3 | 2925 | 1.33 | 3260.44 | G300E | 61579050 | 483.17 | G300E | 0 | 0
820 | Story21 | C17 | 32 MPa RC Column (67.5 cm x 67.5 cm) | Column | 32MPa | Concrete Rectangular | 675 | 675 | 4556.3 | 2925 | 1.33 | 3260.44 | G300E | 62676900 | 491.79 | G300E | 0 | 0
821 | Story21 | C18 | 32 MPa RC Column (67.5 cm x 67.5 cm) | Column | 32MPa | Concrete Rectangular | 675 | 675 | 4556.3 | 2925 | 1.33 | 3260.44 | G300E | 88660650 | 695.66 | G300E | 0 | 0
822 | Story21 | C19 | 32 MPa RC Column (67.5 cm x 67.5 cm) | Column | 32MPa | Concrete Rectangular | 675 | 675 | 4556.3 | 2925 | 1.33 | 3260.44 | G300E | 102029850 | 800.56 | G300E | 0 | 0
823 | Story21 | C2 | 32 MPa RC Column (67.5 cm x 67.5 cm) | Column | 32MPa | Concrete Rectangular | 675 | 675 | 4556.3 | 2925 | 1.33 | 3260.44 | G300E | 58758375 | 461.04 | G300E | 0 | 0
824 | Story21 | C20 | 32 MPa RC Column (67.5 cm x 67.5 cm) | Column | 32MPa | Concrete Rectangular | 675 | 675 | 4556.3 | 2925 | 1.33 | 3260.44 | G300E | 102052275 | 800.74 | G300E | 0 | 0
825 | Story21 | C21 | 32 MPa RC Column (67.5 cm x 67.5 cm) | Column | 32MPa | Concrete Rectangular | 675 | 675 | 4556.3 | 2925 | 1.33 | 3260.44 | G300E | 102043500 | 800.67 | G300E | 0 | 0
826 | Story21 | C22 | 32 MPa RC Column (67.5 cm x 67.5 cm) | Column | 32MPa | Concrete Rectangular | 675 | 675 | 4556.3 | 2925 | 1.33 | 3260.44 | G300E | 102021075 | 800.5 | G300E | 0 | 0
827 | Story21 | C23 | 32 MPa RC Column (67.5 cm x 67.5 cm) | Column | 32MPa | Concrete Rectangular | 675 | 675 | 4556.3 | 2925 | 1.33 | 3260.44 | G300E | 88648950 | 695.57 | G300E | 0 | 0
828 | Story21 | C24 | 32 MPa RC Column (67.5 cm x 67.5 cm) | Column | 32MPa | Concrete Rectangular | 675 | 675 | 4556.3 | 2925 | 1.33 | 3260.44 | G300E | 62519925 | 490.55 | G300E | 0 | 0
829 | Story21 | C25 | 32 MPa RC Column (67.5 cm x 67.5 cm) | Column | 32MPa | Concrete Rectangular | 675 | 675 | 4556.3 | 2925 | 1.33 | 3260.44 | G300E | 62309520 | 488.9 | G300E | 0 | 0
830 | Story21 | C26 | 32 MPa RC Column (67.5 cm x 67.5 cm) | Column | 32MPa | Concrete Rectangular | 675 | 675 | 4556.3 | 2925 | 1.33 | 3260.44 | G300E | 79712100 | 625.45 | G300E | 0 | 0
831 | Story21 | C27 | 32 MPa RC Column (67.5 cm x 67.5 cm) | Column | 32MPa | Concrete Rectangular | 675 | 675 | 4556.3 | 2925 | 1.33 | 3260.44 | G300E | 75883275 | 595.41 | G300E | 0 | 0
832 | Story21 | C3 | 32 MPa RC Column (67.5 cm x 67.5 cm) | Column | 32MPa | Concrete Rectangular | 675 | 675 | 4556.3 | 2925 | 1.33 | 3260.44 | G300E | 60043425 | 471.12 | G300E | 0 | 0
833 | Story21 | C30 | 32 MPa RC Column (67.5 cm x 67.5 cm) | Column | 32MPa | Concrete Rectangular | 675 | 675 | 4556.3 | 2925 | 1.33 | 3260.44 | G300E | 75872550 | 595.32 | G300E | 0 | 0
834 | Story21 | C31 | 32 MPa RC Column (67.5 cm x 67.5 cm) | Column | 32MPa | Concrete Rectangular | 675 | 675 | 4556.3 | 2925 | 1.33 | 3260.44 | G300E | 79685775 | 625.24 | G300E | 0 | 0
835 | Story21 | C32 | 32 MPa RC Column (67.5 cm x 67.5 cm) | Column | 32MPa | Concrete Rectangular | 675 | 675 | 4556.3 | 2925 | 1.33 | 3260.44 | G300E | 61996545 | 486.45 | G300E | 0 | 0
836 | Story21 | C33 | 32 MPa RC Column (67.5 cm x 67.5 cm) | Column | 32MPa | Concrete Rectangular | 675 | 675 | 4556.3 | 2925 | 1.33 | 3260.44 | G300E | 62325900 | 489.03 | G300E | 0 | 0
837 | Story21 | C34 | 32 MPa RC Column (67.5 cm x 67.5 cm) | Column | 32MPa | Concrete Rectangular | 675 | 675 | 4556.3 | 2925 | 1.33 | 3260.44 | G300E | 79712100 | 625.45 | G300E | 0 | 0
838 | Story21 | C35 | 32 MPa RC Column (67.5 cm x 67.5 cm) | Column | 32MPa | Concrete Rectangular | 675 | 675 | 4556.3 | 2925 | 1.33 | 3260.44 | G300E | 75878400 | 595.37 | G300E | 0 | 0
839 | Story21 | C38 | 32 MPa RC Column (67.5 cm x 67.5 cm) | Column | 32MPa | Concrete Rectangular | 675 | 675 | 4556.3 | 2925 | 1.33 | 3260.44 | G300E | 75888150 | 595.45 | G300E | 0 | 0
840 | Story21 | C39 | 32 MPa RC Column (67.5 cm x 67.5 cm) | Column | 32MPa | Concrete Rectangular | 675 | 675 | 4556.3 | 2925 | 1.33 | 3260.44 | G300E | 79704300 | 625.39 | G300E | 0 | 0
841 | Story21 | C4 | 32 MPa RC Column (67.5 cm x 67.5 cm) | Column | 32MPa | Concrete Rectangular | 675 | 675 | 4556.3 | 2925 | 1.33 | 3260.44 | G300E | 60486660 | 474.6 | G300E | 0 | 0
842 | Story21 | C40 | 32 MPa RC Column (67.5 cm x 67.5 cm) | Column | 32MPa | Concrete Rectangular | 675 | 675 | 4556.3 | 2925 | 1.33 | 3260.44 | G300E | 62027550 | 486.69 | G300E | 0 | 0
843 | Story21 | C41 | 32 MPa RC Column (67.5 cm x 67.5 cm) | Column | 32MPa | Concrete Rectangular | 675 | 675 | 4556.3 | 2925 | 1.33 | 3260.44 | G300E | 62666175 | 491.7 | G300E | 0 | 0
844 | Story21 | C42 | 32 MPa RC Column (67.5 cm x 67.5 cm) | Column | 32MPa | Concrete Rectangular | 675 | 675 | 4556.3 | 2925 | 1.33 | 3260.44 | G300E | 88662600 | 695.68 | G300E | 0 | 0
845 | Story21 | C43 | 32 MPa RC Column (67.5 cm x 67.5 cm) | Column | 32MPa | Concrete Rectangular | 675 | 675 | 4556.3 | 2925 | 1.33 | 3260.44 | G300E | 102024975 | 800.53 | G300E | 0 | 0
846 | Story21 | C44 | 32 MPa RC Column (67.5 cm x 67.5 cm) | Column | 32MPa | Concrete Rectangular | 675 | 675 | 4556.3 | 2925 | 1.33 | 3260.44 | G300E | 102035700 | 800.61 | G300E | 0 | 0
847 | Story21 | C45 | 32 MPa RC Column (67.5 cm x 67.5 cm) | Column | 32MPa | Concrete Rectangular | 675 | 675 | 4556.3 | 2925 | 1.33 | 3260.44 | G300E | 102009375 | 800.4 | G300E | 0 | 0
848 | Story21 | C46 | 32 MPa RC Column (67.5 cm x 67.5 cm) | Column | 32MPa | Concrete Rectangular | 675 | 675 | 4556.3 | 2925 | 1.33 | 3260.44 | G300E | 101994750 | 800.29 | G300E | 0 | 0
849 | Story21 | C47 | 32 MPa RC Column (67.5 cm x 67.5 cm) | Column | 32MPa | Concrete Rectangular | 675 | 675 | 4556.3 | 2925 | 1.33 | 3260.44 | G300E | 88681125 | 695.83 | G300E | 0 | 0
850 | Story21 | C48 | 32 MPa RC Column (67.5 cm x 67.5 cm) | Column | 32MPa | Concrete Rectangular | 675 | 675 | 4556.3 | 2925 | 1.33 | 3260.44 | G300E | 62555025 | 490.83 | G300E | 0 | 0
851 | Story21 | C49 | 32 MPa RC Column (67.5 cm x 67.5 cm) | Column | 32MPa | Concrete Rectangular | 675 | 675 | 4556.3 | 2925 | 1.33 | 3260.44 | G300E | 61597575 | 483.32 | G300E | 0 | 0
852 | Story21 | C5 | 32 MPa RC Column (67.5 cm x 67.5 cm) | Column | 32MPa | Concrete Rectangular | 675 | 675 | 4556.3 | 2925 | 1.33 | 3260.44 | G300E | 60501285 | 474.72 | G300E | 0 | 0
853 | Story21 | C50 | 32 MPa RC Column (67.5 cm x 67.5 cm) | Column | 32MPa | Concrete Rectangular | 675 | 675 | 4556.3 | 2925 | 1.33 | 3260.44 | G300E | 84274125 | 661.25 | G300E | 0 | 0
854 | Story21 | C51 | 32 MPa RC Column (67.5 cm x 67.5 cm) | Column | 32MPa | Concrete Rectangular | 675 | 675 | 4556.3 | 2925 | 1.33 | 3260.44 | G300E | 99754200 | 782.71 | G300E | 0 | 0
855 | Story21 | C52 | 32 MPa RC Column (67.5 cm x 67.5 cm) | Column | 32MPa | Concrete Rectangular | 675 | 675 | 4556.3 | 2925 | 1.33 | 3260.44 | G300E | 104542425 | 820.28 | G300E | 0 | 0
856 | Story21 | C53 | 32 MPa RC Column (67.5 cm x 67.5 cm) | Column | 32MPa | Concrete Rectangular | 675 | 675 | 4556.3 | 2925 | 1.33 | 3260.44 | G300E | 104532675 | 820.2 | G300E | 0 | 0
857 | Story21 | C54 | 32 MPa RC Column (67.5 cm x 67.5 cm) | Column | 32MPa | Concrete Rectangular | 675 | 675 | 4556.3 | 2925 | 1.33 | 3260.44 | G300E | 99730800 | 782.52 | G300E | 0 | 0
858 | Story21 | C55 | 32 MPa RC Column (67.5 cm x 67.5 cm) | Column | 32MPa | Concrete Rectangular | 675 | 675 | 4556.3 | 2925 | 1.33 | 3260.44 | G300E | 84245850 | 661.02 | G300E | 0 | 0
859 | Story21 | C56 | 32 MPa RC Column (67.5 cm x 67.5 cm) | Column | 32MPa | Concrete Rectangular | 675 | 675 | 4556.3 | 2925 | 1.33 | 3260.44 | G300E | 61512750 | 482.65 | G300E | 0 | 0
860 | Story21 | C57 | 32 MPa RC Column (67.5 cm x 67.5 cm) | Column | 32MPa | Concrete Rectangular | 675 | 675 | 4556.3 | 2925 | 1.33 | 3260.44 | G300E | 66827475 | 524.35 | G300E | 0 | 0
861 | Story21 | C58 | 32 MPa RC Column (67.5 cm x 67.5 cm) | Column | 32MPa | Concrete Rectangular | 675 | 675 | 4556.3 | 2925 | 1.33 | 3260.44 | G300E | 58695000 | 460.54 | G300E | 0 | 0
862 | Story21 | C59 | 32 MPa RC Column (67.5 cm x 67.5 cm) | Column | 32MPa | Concrete Rectangular | 675 | 675 | 4556.3 | 2925 | 1.33 | 3260.44 | G300E | 59997600 | 470.76 | G300E | 0 | 0
863 | Story21 | C6 | 32 MPa RC Column (67.5 cm x 67.5 cm) | Column | 32MPa | Concrete Rectangular | 675 | 675 | 4556.3 | 2925 | 1.33 | 3260.44 | G300E | 60021975 | 470.95 | G300E | 0 | 0
864 | Story21 | C60 | 32 MPa RC Column (67.5 cm x 67.5 cm) | Column | 32MPa | Concrete Rectangular | 675 | 675 | 4556.3 | 2925 | 1.33 | 3260.44 | G300E | 60491340 | 474.64 | G300E | 0 | 0
865 | Story21 | C61 | 32 MPa RC Column (67.5 cm x 67.5 cm) | Column | 32MPa | Concrete Rectangular | 675 | 675 | 4556.3 | 2925 | 1.33 | 3260.44 | G300E | 60446295 | 474.28 | G300E | 0 | 0
866 | Story21 | C62 | 32 MPa RC Column (67.5 cm x 67.5 cm) | Column | 32MPa | Concrete Rectangular | 675 | 675 | 4556.3 | 2925 | 1.33 | 3260.44 | G300E | 59981025 | 470.63 | G300E | 0 | 0
867 | Story21 | C63 | 32 MPa RC Column (67.5 cm x 67.5 cm) | Column | 32MPa | Concrete Rectangular | 675 | 675 | 4556.3 | 2925 | 1.33 | 3260.44 | G300E | 58684275 | 460.46 | G300E | 0 | 0
868 | Story21 | C64 | 32 MPa RC Column (67.5 cm x 67.5 cm) | Column | 32MPa | Concrete Rectangular | 675 | 675 | 4556.3 | 2925 | 1.33 | 3260.44 | G300E | 66234675 | 519.7 | G300E | 0 | 0
869 | Story21 | C7 | 32 MPa RC Column (67.5 cm x 67.5 cm) | Column | 32MPa | Concrete Rectangular | 675 | 675 | 4556.3 | 2925 | 1.33 | 3260.44 | G300E | 58713525 | 460.69 | G300E | 0 | 0
870 | Story21 | C8 | 32 MPa RC Column (67.5 cm x 67.5 cm) | Column | 32MPa | Concrete Rectangular | 675 | 675 | 4556.3 | 2925 | 1.33 | 3260.44 | G300E | 66791400 | 524.07 | G300E | 0 | 0
871 | Story21 | C9 | 32 MPa RC Column (67.5 cm x 67.5 cm) | Column | 32MPa | Concrete Rectangular | 675 | 675 | 4556.3 | 2925 | 1.33 | 3260.44 | G300E | 61652175 | 483.75 | G300E | 0 | 0
872 | Story21 | D17 | 32 MPa RC Column (95 cm x 95 cm) | Column | 32MPa | Concrete Rectangular | 950 | 950 | 9025 | 24258.8 | 21.89 | 53562.24 | G300E | 1718734632.29 | 13485.83 | G300E | 0 | 0
873 | Story21 | D18 | 32 MPa RC Column (100 cm x 100 cm) | Column | 32MPa | Concrete Rectangular | 1000 | 1000 | 10000 | 30680.4 | 30.68 | 75059.08 | G300E | 2178576001.27 | 17093.92 | G300E | 0 | 0
874 | Story21 | D19 | 32 MPa RC Column (97.5 cm x 97.5 cm) | Column | 32MPa | Concrete Rectangular | 975 | 975 | 9506.3 | 24258.8 | 23.06 | 56418.4 | G300E | 1736160536.96 | 13622.56 | G300E | 0 | 0
875 | Story21 | D20 | 32 MPa RC Column (97.5 cm x 97.5 cm) | Column | 32MPa | Concrete Rectangular | 975 | 975 | 9506.3 | 24258.8 | 23.06 | 56418.4 | G300E | 1723184774.38 | 13520.75 | G300E | 0 | 0
876 | Story21 | D21 | 32 MPa RC Column (95 cm x 95 cm) | Column | 32MPa | Concrete Rectangular | 950 | 950 | 9025 | 24258.8 | 21.89 | 53562.24 | G300E | 1721396361.73 | 13506.71 | G300E | 0 | 0
877 | Story21 | D22 | 32 MPa RC Column (100 cm x 100 cm) | Column | 32MPa | Concrete Rectangular | 1000 | 1000 | 10000 | 30680.4 | 30.68 | 75059.08 | G300E | 2171768361.4 | 17040.5 | G300E | 0 | 0
878 | Story21 | D23 | 32 MPa RC Column (95 cm x 95 cm) | Column | 32MPa | Concrete Rectangular | 950 | 950 | 9025 | 30680.4 | 27.69 | 67740.82 | G300E | 1938026325.07 | 15206.47 | G300E | 0 | 0
879 | Story21 | D24 | 32 MPa RC Column (95 cm x 95 cm) | Column | 32MPa | Concrete Rectangular | 950 | 950 | 9025 | 30680.4 | 27.69 | 67740.82 | G300E | 1927951222.6 | 15127.42 | G300E | 0 | 0
880 | Story21 | D25 | 32 MPa RC Column (95 cm x 95 cm) | Column | 32MPa | Concrete Rectangular | 950 | 950 | 9025 | 30680.4 | 27.69 | 67740.82 | G300E | 1942771560.27 | 15243.71 | G300E | 0 | 0
881 | Story21 | D26 | 32 MPa RC Column (95 cm x 95 cm) | Column | 32MPa | Concrete Rectangular | 950 | 950 | 9025 | 30680.4 | 27.69 | 67740.82 | G300E | 2054673205.87 | 16121.73 | G300E | 0 | 0
882 | Story21 | D27 | 32 MPa RC Column (105 cm x 105 cm) | Column | 32MPa | Concrete Rectangular | 1050 | 1050 | 11025 | 30680.4 | 33.83 | 82752.64 | G300E | 1801411617.27 | 14134.54 | G300E | 0 | 0
883 | Story21 | D28 | 32 MPa RC Column (95 cm x 95 cm) | Column | 32MPa | Concrete Rectangular | 950 | 950 | 9025 | 24258.8 | 21.89 | 53562.24 | G300E | 1721787197.96 | 13509.78 | G300E | 0 | 0
884 | Story21 | D29 | 32 MPa RC Column (97.5 cm x 97.5 cm) | Column | 32MPa | Concrete Rectangular | 975 | 975 | 9506.3 | 24258.8 | 23.06 | 56418.4 | G300E | 1723795287.51 | 13525.54 | G300E | 0 | 0
885 | Story21 | D30 | 32 MPa RC Column (97.5 cm x 97.5 cm) | Column | 32MPa | Concrete Rectangular | 975 | 975 | 9506.3 | 24258.8 | 23.06 | 56418.4 | G300E | 1731423332.4 | 13585.39 | G300E | 0 | 0
886 | Story21 | D31 | 32 MPa RC Column (105 cm x 105 cm) | Column | 32MPa | Concrete Rectangular | 1050 | 1050 | 11025 | 30680.4 | 33.83 | 82752.64 | G300E | 1812045784.8 | 14217.98 | G300E | 0 | 0
887 | Story21 | D32 | 32 MPa RC Column (95 cm x 95 cm) | Column | 32MPa | Concrete Rectangular | 950 | 950 | 9025 | 24258.8 | 21.89 | 53562.24 | G300E | 1717492042.64 | 13476.08 | G300E | 0 | 0
888 | Story22 | C1 | 32 MPa RC Column (67.5 cm x 67.5 cm) | Column | 32MPa | Concrete Rectangular | 675 | 675 | 4556.3 | 2925 | 1.33 | 3260.44 | G300E | 43698525 | 342.87 | G300E | 0 | 0
889 | Story22 | C10 | 32 MPa RC Column (67.5 cm x 67.5 cm) | Column | 32MPa | Concrete Rectangular | 675 | 675 | 4556.3 | 2925 | 1.33 | 3260.44 | G300E | 76238175 | 598.19 | G300E | 0 | 0
890 | Story22 | C11 | 32 MPa RC Column (67.5 cm x 67.5 cm) | Column | 32MPa | Concrete Rectangular | 675 | 675 | 4556.3 | 2925 | 1.33 | 3260.44 | G300E | 91792350 | 720.24 | G300E | 0 | 0
891 | Story22 | C12 | 32 MPa RC Column (67.5 cm x 67.5 cm) | Column | 32MPa | Concrete Rectangular | 675 | 675 | 4556.3 | 2925 | 1.33 | 3260.44 | G300E | 96898425 | 760.3 | G300E | 0 | 0
892 | Story22 | C13 | 32 MPa RC Column (67.5 cm x 67.5 cm) | Column | 32MPa | Concrete Rectangular | 675 | 675 | 4556.3 | 2925 | 1.33 | 3260.44 | G300E | 96896475 | 760.29 | G300E | 0 | 0
893 | Story22 | C14 | 32 MPa RC Column (67.5 cm x 67.5 cm) | Column | 32MPa | Concrete Rectangular | 675 | 675 | 4556.3 | 2925 | 1.33 | 3260.44 | G300E | 91790400 | 720.22 | G300E | 0 | 0
894 | Story22 | C15 | 32 MPa RC Column (67.5 cm x 67.5 cm) | Column | 32MPa | Concrete Rectangular | 675 | 675 | 4556.3 | 2925 | 1.33 | 3260.44 | G300E | 76233300 | 598.15 | G300E | 0 | 0
895 | Story22 | C16 | 32 MPa RC Column (67.5 cm x 67.5 cm) | Column | 32MPa | Concrete Rectangular | 675 | 675 | 4556.3 | 2925 | 1.33 | 3260.44 | G300E | 54397200 | 426.82 | G300E | 0 | 0
896 | Story22 | C17 | 32 MPa RC Column (67.5 cm x 67.5 cm) | Column | 32MPa | Concrete Rectangular | 675 | 675 | 4556.3 | 2925 | 1.33 | 3260.44 | G300E | 55237650 | 433.42 | G300E | 0 | 0
897 | Story22 | C18 | 32 MPa RC Column (67.5 cm x 67.5 cm) | Column | 32MPa | Concrete Rectangular | 675 | 675 | 4556.3 | 2925 | 1.33 | 3260.44 | G300E | 80065050 | 628.22 | G300E | 0 | 0
898 | Story22 | C19 | 32 MPa RC Column (67.5 cm x 67.5 cm) | Column | 32MPa | Concrete Rectangular | 675 | 675 | 4556.3 | 2925 | 1.33 | 3260.44 | G300E | 94157700 | 738.8 | G300E | 0 | 0
899 | Story22 | C2 | 32 MPa RC Column (67.5 cm x 67.5 cm) | Column | 32MPa | Concrete Rectangular | 675 | 675 | 4556.3 | 2925 | 1.33 | 3260.44 | G300E | 53115075 | 416.76 | G300E | 0 | 0
900 | Story22 | C20 | 32 MPa RC Column (67.5 cm x 67.5 cm) | Column | 32MPa | Concrete Rectangular | 675 | 675 | 4556.3 | 2925 | 1.33 | 3260.44 | G300E | 94071900 | 738.12 | G300E | 0 | 0
901 | Story22 | C21 | 32 MPa RC Column (67.5 cm x 67.5 cm) | Column | 32MPa | Concrete Rectangular | 675 | 675 | 4556.3 | 2925 | 1.33 | 3260.44 | G300E | 94063125 | 738.05 | G300E | 0 | 0
902 | Story22 | C22 | 32 MPa RC Column (67.5 cm x 67.5 cm) | Column | 32MPa | Concrete Rectangular | 675 | 675 | 4556.3 | 2925 | 1.33 | 3260.44 | G300E | 94147950 | 738.72 | G300E | 0 | 0
903 | Story22 | C23 | 32 MPa RC Column (67.5 cm x 67.5 cm) | Column | 32MPa | Concrete Rectangular | 675 | 675 | 4556.3 | 2925 | 1.33 | 3260.44 | G300E | 80050425 | 628.11 | G300E | 0 | 0
904 | Story22 | C24 | 32 MPa RC Column (67.5 cm x 67.5 cm) | Column | 32MPa | Concrete Rectangular | 675 | 675 | 4556.3 | 2925 | 1.33 | 3260.44 | G300E | 55118700 | 432.48 | G300E | 0 | 0
905 | Story22 | C25 | 32 MPa RC Column (67.5 cm x 67.5 cm) | Column | 32MPa | Concrete Rectangular | 675 | 675 | 4556.3 | 2925 | 1.33 | 3260.44 | G300E | 55060200 | 432.02 | G300E | 0 | 0
906 | Story22 | C26 | 32 MPa RC Column (67.5 cm x 67.5 cm) | Column | 32MPa | Concrete Rectangular | 675 | 675 | 4556.3 | 2925 | 1.33 | 3260.44 | G300E | 72587775 | 569.55 | G300E | 0 | 0
907 | Story22 | C27 | 32 MPa RC Column (67.5 cm x 67.5 cm) | Column | 32MPa | Concrete Rectangular | 675 | 675 | 4556.3 | 2925 | 1.33 | 3260.44 | G300E | 68246100 | 535.48 | G300E | 0 | 0
908 | Story22 | C3 | 32 MPa RC Column (67.5 cm x 67.5 cm) | Column | 32MPa | Concrete Rectangular | 675 | 675 | 4556.3 | 2925 | 1.33 | 3260.44 | G300E | 54010125 | 423.78 | G300E | 0 | 0
909 | Story22 | C30 | 32 MPa RC Column (67.5 cm x 67.5 cm) | Column | 32MPa | Concrete Rectangular | 675 | 675 | 4556.3 | 2925 | 1.33 | 3260.44 | G300E | 68235375 | 535.4 | G300E | 0 | 0
910 | Story22 | C31 | 32 MPa RC Column (67.5 cm x 67.5 cm) | Column | 32MPa | Concrete Rectangular | 675 | 675 | 4556.3 | 2925 | 1.33 | 3260.44 | G300E | 72558525 | 569.32 | G300E | 0 | 0
911 | Story22 | C32 | 32 MPa RC Column (67.5 cm x 67.5 cm) | Column | 32MPa | Concrete Rectangular | 675 | 675 | 4556.3 | 2925 | 1.33 | 3260.44 | G300E | 54861885 | 430.47 | G300E | 0 | 0
912 | Story22 | C33 | 32 MPa RC Column (67.5 cm x 67.5 cm) | Column | 32MPa | Concrete Rectangular | 675 | 675 | 4556.3 | 2925 | 1.33 | 3260.44 | G300E | 55074240 | 432.13 | G300E | 0 | 0
913 | Story22 | C34 | 32 MPa RC Column (67.5 cm x 67.5 cm) | Column | 32MPa | Concrete Rectangular | 675 | 675 | 4556.3 | 2925 | 1.33 | 3260.44 | G300E | 72589725 | 569.57 | G300E | 0 | 0
914 | Story22 | C35 | 32 MPa RC Column (67.5 cm x 67.5 cm) | Column | 32MPa | Concrete Rectangular | 675 | 675 | 4556.3 | 2925 | 1.33 | 3260.44 | G300E | 68240250 | 535.44 | G300E | 0 | 0
915 | Story22 | C38 | 32 MPa RC Column (67.5 cm x 67.5 cm) | Column | 32MPa | Concrete Rectangular | 675 | 675 | 4556.3 | 2925 | 1.33 | 3260.44 | G300E | 68249025 | 535.51 | G300E | 0 | 0
916 | Story22 | C39 | 32 MPa RC Column (67.5 cm x 67.5 cm) | Column | 32MPa | Concrete Rectangular | 675 | 675 | 4556.3 | 2925 | 1.33 | 3260.44 | G300E | 72581925 | 569.5 | G300E | 0 | 0
917 | Story22 | C4 | 32 MPa RC Column (67.5 cm x 67.5 cm) | Column | 32MPa | Concrete Rectangular | 675 | 675 | 4556.3 | 2925 | 1.33 | 3260.44 | G300E | 51328485 | 402.74 | G300E | 0 | 0
918 | Story22 | C40 | 32 MPa RC Column (67.5 cm x 67.5 cm) | Column | 32MPa | Concrete Rectangular | 675 | 675 | 4556.3 | 2925 | 1.33 | 3260.44 | G300E | 54876510 | 430.58 | G300E | 0 | 0
919 | Story22 | C41 | 32 MPa RC Column (67.5 cm x 67.5 cm) | Column | 32MPa | Concrete Rectangular | 675 | 675 | 4556.3 | 2925 | 1.33 | 3260.44 | G300E | 55186950 | 433.02 | G300E | 0 | 0
920 | Story22 | C42 | 32 MPa RC Column (67.5 cm x 67.5 cm) | Column | 32MPa | Concrete Rectangular | 675 | 675 | 4556.3 | 2925 | 1.33 | 3260.44 | G300E | 80066025 | 628.23 | G300E | 0 | 0
921 | Story22 | C43 | 32 MPa RC Column (67.5 cm x 67.5 cm) | Column | 32MPa | Concrete Rectangular | 675 | 675 | 4556.3 | 2925 | 1.33 | 3260.44 | G300E | 94154775 | 738.77 | G300E | 0 | 0
922 | Story22 | C44 | 32 MPa RC Column (67.5 cm x 67.5 cm) | Column | 32MPa | Concrete Rectangular | 675 | 675 | 4556.3 | 2925 | 1.33 | 3260.44 | G300E | 94056300 | 738 | G300E | 0 | 0
923 | Story22 | C45 | 32 MPa RC Column (67.5 cm x 67.5 cm) | Column | 32MPa | Concrete Rectangular | 675 | 675 | 4556.3 | 2925 | 1.33 | 3260.44 | G300E | 94029000 | 737.79 | G300E | 0 | 0
924 | Story22 | C46 | 32 MPa RC Column (67.5 cm x 67.5 cm) | Column | 32MPa | Concrete Rectangular | 675 | 675 | 4556.3 | 2925 | 1.33 | 3260.44 | G300E | 94124550 | 738.54 | G300E | 0 | 0
925 | Story22 | C47 | 32 MPa RC Column (67.5 cm x 67.5 cm) | Column | 32MPa | Concrete Rectangular | 675 | 675 | 4556.3 | 2925 | 1.33 | 3260.44 | G300E | 80094300 | 628.45 | G300E | 0 | 0
926 | Story22 | C48 | 32 MPa RC Column (67.5 cm x 67.5 cm) | Column | 32MPa | Concrete Rectangular | 675 | 675 | 4556.3 | 2925 | 1.33 | 3260.44 | G300E | 55193775 | 433.07 | G300E | 0 | 0
927 | Story22 | C49 | 32 MPa RC Column (67.5 cm x 67.5 cm) | Column | 32MPa | Concrete Rectangular | 675 | 675 | 4556.3 | 2925 | 1.33 | 3260.44 | G300E | 54436200 | 427.13 | G300E | 0 | 0
928 | Story22 | C5 | 32 MPa RC Column (67.5 cm x 67.5 cm) | Column | 32MPa | Concrete Rectangular | 675 | 675 | 4556.3 | 2925 | 1.33 | 3260.44 | G300E | 51352470 | 402.93 | G300E | 0 | 0
929 | Story22 | C50 | 32 MPa RC Column (67.5 cm x 67.5 cm) | Column | 32MPa | Concrete Rectangular | 675 | 675 | 4556.3 | 2925 | 1.33 | 3260.44 | G300E | 76240125 | 598.21 | G300E | 0 | 0
930 | Story22 | C51 | 32 MPa RC Column (67.5 cm x 67.5 cm) | Column | 32MPa | Concrete Rectangular | 675 | 675 | 4556.3 | 2925 | 1.33 | 3260.44 | G300E | 91791375 | 720.23 | G300E | 0 | 0
931 | Story22 | C52 | 32 MPa RC Column (67.5 cm x 67.5 cm) | Column | 32MPa | Concrete Rectangular | 675 | 675 | 4556.3 | 2925 | 1.33 | 3260.44 | G300E | 96890625 | 760.24 | G300E | 0 | 0
932 | Story22 | C53 | 32 MPa RC Column (67.5 cm x 67.5 cm) | Column | 32MPa | Concrete Rectangular | 675 | 675 | 4556.3 | 2925 | 1.33 | 3260.44 | G300E | 96879900 | 760.16 | G300E | 0 | 0
933 | Story22 | C54 | 32 MPa RC Column (67.5 cm x 67.5 cm) | Column | 32MPa | Concrete Rectangular | 675 | 675 | 4556.3 | 2925 | 1.33 | 3260.44 | G300E | 91765050 | 720.02 | G300E | 0 | 0
934 | Story22 | C55 | 32 MPa RC Column (67.5 cm x 67.5 cm) | Column | 32MPa | Concrete Rectangular | 675 | 675 | 4556.3 | 2925 | 1.33 | 3260.44 | G300E | 76216725 | 598.02 | G300E | 0 | 0
935 | Story22 | C56 | 32 MPa RC Column (67.5 cm x 67.5 cm) | Column | 32MPa | Concrete Rectangular | 675 | 675 | 4556.3 | 2925 | 1.33 | 3260.44 | G300E | 54349425 | 426.45 | G300E | 0 | 0
936 | Story22 | C57 | 32 MPa RC Column (67.5 cm x 67.5 cm) | Column | 32MPa | Concrete Rectangular | 675 | 675 | 4556.3 | 2925 | 1.33 | 3260.44 | G300E | 43505475 | 341.36 | G300E | 0 | 0
937 | Story22 | C58 | 32 MPa RC Column (67.5 cm x 67.5 cm) | Column | 32MPa | Concrete Rectangular | 675 | 675 | 4556.3 | 2925 | 1.33 | 3260.44 | G300E | 53049750 | 416.25 | G300E | 0 | 0
938 | Story22 | C59 | 32 MPa RC Column (67.5 cm x 67.5 cm) | Column | 32MPa | Concrete Rectangular | 675 | 675 | 4556.3 | 2925 | 1.33 | 3260.44 | G300E | 53969175 | 423.46 | G300E | 0 | 0
939 | Story22 | C6 | 32 MPa RC Column (67.5 cm x 67.5 cm) | Column | 32MPa | Concrete Rectangular | 675 | 675 | 4556.3 | 2925 | 1.33 | 3260.44 | G300E | 53992575 | 423.65 | G300E | 0 | 0
940 | Story22 | C60 | 32 MPa RC Column (67.5 cm x 67.5 cm) | Column | 32MPa | Concrete Rectangular | 675 | 675 | 4556.3 | 2925 | 1.33 | 3260.44 | G300E | 51324975 | 402.71 | G300E | 0 | 0
941 | Story22 | C61 | 32 MPa RC Column (67.5 cm x 67.5 cm) | Column | 32MPa | Concrete Rectangular | 675 | 675 | 4556.3 | 2925 | 1.33 | 3260.44 | G300E | 51302745 | 402.54 | G300E | 0 | 0
942 | Story22 | C62 | 32 MPa RC Column (67.5 cm x 67.5 cm) | Column | 32MPa | Concrete Rectangular | 675 | 675 | 4556.3 | 2925 | 1.33 | 3260.44 | G300E | 53953575 | 423.34 | G300E | 0 | 0
943 | Story22 | C63 | 32 MPa RC Column (67.5 cm x 67.5 cm) | Column | 32MPa | Concrete Rectangular | 675 | 675 | 4556.3 | 2925 | 1.33 | 3260.44 | G300E | 53039025 | 416.16 | G300E | 0 | 0
944 | Story22 | C64 | 32 MPa RC Column (67.5 cm x 67.5 cm) | Column | 32MPa | Concrete Rectangular | 675 | 675 | 4556.3 | 2925 | 1.33 | 3260.44 | G300E | 43950075 | 344.85 | G300E | 0 | 0
945 | Story22 | C7 | 32 MPa RC Column (67.5 cm x 67.5 cm) | Column | 32MPa | Concrete Rectangular | 675 | 675 | 4556.3 | 2925 | 1.33 | 3260.44 | G300E | 53072175 | 416.42 | G300E | 0 | 0
946 | Story22 | C8 | 32 MPa RC Column (67.5 cm x 67.5 cm) | Column | 32MPa | Concrete Rectangular | 675 | 675 | 4556.3 | 2925 | 1.33 | 3260.44 | G300E | 43637100 | 342.39 | G300E | 0 | 0
947 | Story22 | C9 | 32 MPa RC Column (67.5 cm x 67.5 cm) | Column | 32MPa | Concrete Rectangular | 675 | 675 | 4556.3 | 2925 | 1.33 | 3260.44 | G300E | 54461550 | 427.33 | G300E | 0 | 0
948 | Story23 | C1 | 32 MPa RC Column (65 cm x 65 cm) | Column | 32MPa | Concrete Rectangular | 650 | 650 | 4225 | 2975 | 1.26 | 3075.08 | G300E | 52241000 | 409.9 | G300E | 0 | 0
949 | Story23 | C10 | 32 MPa RC Column (65 cm x 65 cm) | Column | 32MPa | Concrete Rectangular | 650 | 650 | 4225 | 2975 | 1.26 | 3075.08 | G300E | 79816275 | 626.27 | G300E | 0 | 0
950 | Story23 | C11 | 32 MPa RC Column (65 cm x 65 cm) | Column | 32MPa | Concrete Rectangular | 650 | 650 | 4225 | 2975 | 1.26 | 3075.08 | G300E | 94872750 | 744.41 | G300E | 0 | 0
951 | Story23 | C12 | 32 MPa RC Column (65 cm x 65 cm) | Column | 32MPa | Concrete Rectangular | 650 | 650 | 4225 | 2975 | 1.26 | 3075.08 | G300E | 99701175 | 782.29 | G300E | 0 | 0
952 | Story23 | C13 | 32 MPa RC Column (65 cm x 65 cm) | Column | 32MPa | Concrete Rectangular | 650 | 650 | 4225 | 2975 | 1.26 | 3075.08 | G300E | 99700183.33 | 782.28 | G300E | 0 | 0
953 | Story23 | C14 | 32 MPa RC Column (65 cm x 65 cm) | Column | 32MPa | Concrete Rectangular | 650 | 650 | 4225 | 2975 | 1.26 | 3075.08 | G300E | 94870766.67 | 744.39 | G300E | 0 | 0
954 | Story23 | C15 | 32 MPa RC Column (65 cm x 65 cm) | Column | 32MPa | Concrete Rectangular | 650 | 650 | 4225 | 2975 | 1.26 | 3075.08 | G300E | 79808341.67 | 626.21 | G300E | 0 | 0
955 | Story23 | C16 | 32 MPa RC Column (65 cm x 65 cm) | Column | 32MPa | Concrete Rectangular | 650 | 650 | 4225 | 2975 | 1.26 | 3075.08 | G300E | 60669770 | 476.04 | G300E | 0 | 0
956 | Story23 | C17 | 32 MPa RC Column (65 cm x 65 cm) | Column | 32MPa | Concrete Rectangular | 650 | 650 | 4225 | 2975 | 1.26 | 3075.08 | G300E | 58676916.67 | 460.4 | G300E | 0 | 0
957 | Story23 | C18 | 32 MPa RC Column (65 cm x 65 cm) | Column | 32MPa | Concrete Rectangular | 650 | 650 | 4225 | 2975 | 1.26 | 3075.08 | G300E | 83874175 | 658.11 | G300E | 0 | 0
958 | Story23 | C19 | 32 MPa RC Column (65 cm x 65 cm) | Column | 32MPa | Concrete Rectangular | 650 | 650 | 4225 | 2975 | 1.26 | 3075.08 | G300E | 97010783.33 | 761.18 | G300E | 0 | 0
959 | Story23 | C2 | 32 MPa RC Column (65 cm x 65 cm) | Column | 32MPa | Concrete Rectangular | 650 | 650 | 4225 | 2975 | 1.26 | 3075.08 | G300E | 58380805 | 458.08 | G300E | 0 | 0
960 | Story23 | C20 | 32 MPa RC Column (65 cm x 65 cm) | Column | 32MPa | Concrete Rectangular | 650 | 650 | 4225 | 2975 | 1.26 | 3075.08 | G300E | 96787658.33 | 759.43 | G300E | 0 | 0
961 | Story23 | C21 | 32 MPa RC Column (65 cm x 65 cm) | Column | 32MPa | Concrete Rectangular | 650 | 650 | 4225 | 2975 | 1.26 | 3075.08 | G300E | 96779725 | 759.37 | G300E | 0 | 0
962 | Story23 | C22 | 32 MPa RC Column (65 cm x 65 cm) | Column | 32MPa | Concrete Rectangular | 650 | 650 | 4225 | 2975 | 1.26 | 3075.08 | G300E | 97002850 | 761.12 | G300E | 0 | 0
963 | Story23 | C23 | 32 MPa RC Column (65 cm x 65 cm) | Column | 32MPa | Concrete Rectangular | 650 | 650 | 4225 | 2975 | 1.26 | 3075.08 | G300E | 83858308.33 | 657.98 | G300E | 0 | 0
964 | Story23 | C24 | 32 MPa RC Column (65 cm x 65 cm) | Column | 32MPa | Concrete Rectangular | 650 | 650 | 4225 | 2975 | 1.26 | 3075.08 | G300E | 58525191.67 | 459.21 | G300E | 0 | 0
965 | Story23 | C25 | 32 MPa RC Column (65 cm x 65 cm) | Column | 32MPa | Concrete Rectangular | 650 | 650 | 4225 | 2975 | 1.26 | 3075.08 | G300E | 59114241.67 | 463.83 | G300E | 0 | 0
966 | Story23 | C26 | 32 MPa RC Column (65 cm x 65 cm) | Column | 32MPa | Concrete Rectangular | 650 | 650 | 4225 | 2975 | 1.26 | 3075.08 | G300E | 75655241.67 | 593.62 | G300E | 0 | 0
967 | Story23 | C27 | 32 MPa RC Column (65 cm x 65 cm) | Column | 32MPa | Concrete Rectangular | 650 | 650 | 4225 | 2975 | 1.26 | 3075.08 | G300E | 71241333.33 | 558.99 | G300E | 0 | 0
968 | Story23 | C3 | 32 MPa RC Column (65 cm x 65 cm) | Column | 32MPa | Concrete Rectangular | 650 | 650 | 4225 | 2975 | 1.26 | 3075.08 | G300E | 58213808.33 | 456.77 | G300E | 0 | 0
969 | Story23 | C30 | 32 MPa RC Column (65 cm x 65 cm) | Column | 32MPa | Concrete Rectangular | 650 | 650 | 4225 | 2975 | 1.26 | 3075.08 | G300E | 71232408.33 | 558.92 | G300E | 0 | 0
970 | Story23 | C31 | 32 MPa RC Column (65 cm x 65 cm) | Column | 32MPa | Concrete Rectangular | 650 | 650 | 4225 | 2975 | 1.26 | 3075.08 | G300E | 75623508.33 | 593.37 | G300E | 0 | 0
971 | Story23 | C32 | 32 MPa RC Column (65 cm x 65 cm) | Column | 32MPa | Concrete Rectangular | 650 | 650 | 4225 | 2975 | 1.26 | 3075.08 | G300E | 58937725 | 462.45 | G300E | 0 | 0
972 | Story23 | C33 | 32 MPa RC Column (65 cm x 65 cm) | Column | 32MPa | Concrete Rectangular | 650 | 650 | 4225 | 2975 | 1.26 | 3075.08 | G300E | 59111266.67 | 463.81 | G300E | 0 | 0
973 | Story23 | C34 | 32 MPa RC Column (65 cm x 65 cm) | Column | 32MPa | Concrete Rectangular | 650 | 650 | 4225 | 2975 | 1.26 | 3075.08 | G300E | 75655241.67 | 593.62 | G300E | 0 | 0
974 | Story23 | C35 | 32 MPa RC Column (65 cm x 65 cm) | Column | 32MPa | Concrete Rectangular | 650 | 650 | 4225 | 2975 | 1.26 | 3075.08 | G300E | 71235383.33 | 558.94 | G300E | 0 | 0
975 | Story23 | C38 | 32 MPa RC Column (65 cm x 65 cm) | Column | 32MPa | Concrete Rectangular | 650 | 650 | 4225 | 2975 | 1.26 | 3075.08 | G300E | 71240341.67 | 558.98 | G300E | 0 | 0
976 | Story23 | C39 | 32 MPa RC Column (65 cm x 65 cm) | Column | 32MPa | Concrete Rectangular | 650 | 650 | 4225 | 2975 | 1.26 | 3075.08 | G300E | 75649291.67 | 593.57 | G300E | 0 | 0
977 | Story23 | C4 | 32 MPa RC Column (65 cm x 65 cm) | Column | 32MPa | Concrete Rectangular | 650 | 650 | 4225 | 2975 | 1.26 | 3075.08 | G300E | 54097400 | 424.47 | G300E | 0 | 0
978 | Story23 | C40 | 32 MPa RC Column (65 cm x 65 cm) | Column | 32MPa | Concrete Rectangular | 650 | 650 | 4225 | 2975 | 1.26 | 3075.08 | G300E | 58925825 | 462.35 | G300E | 0 | 0
979 | Story23 | C41 | 32 MPa RC Column (65 cm x 65 cm) | Column | 32MPa | Concrete Rectangular | 650 | 650 | 4225 | 2975 | 1.26 | 3075.08 | G300E | 58667991.67 | 460.33 | G300E | 0 | 0
980 | Story23 | C42 | 32 MPa RC Column (65 cm x 65 cm) | Column | 32MPa | Concrete Rectangular | 650 | 650 | 4225 | 2975 | 1.26 | 3075.08 | G300E | 83875166.67 | 658.12 | G300E | 0 | 0
981 | Story23 | C43 | 32 MPa RC Column (65 cm x 65 cm) | Column | 32MPa | Concrete Rectangular | 650 | 650 | 4225 | 2975 | 1.26 | 3075.08 | G300E | 97008800 | 761.17 | G300E | 0 | 0
982 | Story23 | C44 | 32 MPa RC Column (65 cm x 65 cm) | Column | 32MPa | Concrete Rectangular | 650 | 650 | 4225 | 2975 | 1.26 | 3075.08 | G300E | 96773775 | 759.32 | G300E | 0 | 0
983 | Story23 | C45 | 32 MPa RC Column (65 cm x 65 cm) | Column | 32MPa | Concrete Rectangular | 650 | 650 | 4225 | 2975 | 1.26 | 3075.08 | G300E | 96747991.67 | 759.12 | G300E | 0 | 0
984 | Story23 | C46 | 32 MPa RC Column (65 cm x 65 cm) | Column | 32MPa | Concrete Rectangular | 650 | 650 | 4225 | 2975 | 1.26 | 3075.08 | G300E | 96983016.67 | 760.96 | G300E | 0 | 0
985 | Story23 | C47 | 32 MPa RC Column (65 cm x 65 cm) | Column | 32MPa | Concrete Rectangular | 650 | 650 | 4225 | 2975 | 1.26 | 3075.08 | G300E | 83911858.33 | 658.4 | G300E | 0 | 0
986 | Story23 | C48 | 32 MPa RC Column (65 cm x 65 cm) | Column | 32MPa | Concrete Rectangular | 650 | 650 | 4225 | 2975 | 1.26 | 3075.08 | G300E | 58475608.33 | 458.82 | G300E | 0 | 0
987 | Story23 | C49 | 32 MPa RC Column (65 cm x 65 cm) | Column | 32MPa | Concrete Rectangular | 650 | 650 | 4225 | 2975 | 1.26 | 3075.08 | G300E | 60673340 | 476.07 | G300E | 0 | 0
988 | Story23 | C5 | 32 MPa RC Column (65 cm x 65 cm) | Column | 32MPa | Concrete Rectangular | 650 | 650 | 4225 | 2975 | 1.26 | 3075.08 | G300E | 54097400 | 424.47 | G300E | 0 | 0
989 | Story23 | C50 | 32 MPa RC Column (65 cm x 65 cm) | Column | 32MPa | Concrete Rectangular | 650 | 650 | 4225 | 2975 | 1.26 | 3075.08 | G300E | 79814291.67 | 626.25 | G300E | 0 | 0
990 | Story23 | C51 | 32 MPa RC Column (65 cm x 65 cm) | Column | 32MPa | Concrete Rectangular | 650 | 650 | 4225 | 2975 | 1.26 | 3075.08 | G300E | 94872750 | 744.41 | G300E | 0 | 0
991 | Story23 | C52 | 32 MPa RC Column (65 cm x 65 cm) | Column | 32MPa | Concrete Rectangular | 650 | 650 | 4225 | 2975 | 1.26 | 3075.08 | G300E | 99692250 | 782.22 | G300E | 0 | 0
992 | Story23 | C53 | 32 MPa RC Column (65 cm x 65 cm) | Column | 32MPa | Concrete Rectangular | 650 | 650 | 4225 | 2975 | 1.26 | 3075.08 | G300E | 99682333.33 | 782.14 | G300E | 0 | 0
993 | Story23 | C54 | 32 MPa RC Column (65 cm x 65 cm) | Column | 32MPa | Concrete Rectangular | 650 | 650 | 4225 | 2975 | 1.26 | 3075.08 | G300E | 94849941.67 | 744.23 | G300E | 0 | 0
994 | Story23 | C55 | 32 MPa RC Column (65 cm x 65 cm) | Column | 32MPa | Concrete Rectangular | 650 | 650 | 4225 | 2975 | 1.26 | 3075.08 | G300E | 79791483.33 | 626.07 | G300E | 0 | 0
995 | Story23 | C56 | 32 MPa RC Column (65 cm x 65 cm) | Column | 32MPa | Concrete Rectangular | 650 | 650 | 4225 | 2975 | 1.26 | 3075.08 | G300E | 60673340 | 476.07 | G300E | 0 | 0
996 | Story23 | C57 | 32 MPa RC Column (65 cm x 65 cm) | Column | 32MPa | Concrete Rectangular | 650 | 650 | 4225 | 2975 | 1.26 | 3075.08 | G300E | 52068450 | 408.55 | G300E | 0 | 0
997 | Story23 | C58 | 32 MPa RC Column (65 cm x 65 cm) | Column | 32MPa | Concrete Rectangular | 650 | 650 | 4225 | 2975 | 1.26 | 3075.08 | G300E | 58301670 | 457.46 | G300E | 0 | 0
998 | Story23 | C59 | 32 MPa RC Column (65 cm x 65 cm) | Column | 32MPa | Concrete Rectangular | 650 | 650 | 4225 | 2975 | 1.26 | 3075.08 | G300E | 58168191.67 | 456.41 | G300E | 0 | 0
999 | Story23 | C6 | 32 MPa RC Column (65 cm x 65 cm) | Column | 32MPa | Concrete Rectangular | 650 | 650 | 4225 | 2975 | 1.26 | 3075.08 | G300E | 58192983.33 | 456.6 | G300E | 0 | 0
1000 | Story23 | C60 | 32 MPa RC Column (65 cm x 65 cm) | Column | 32MPa | Concrete Rectangular | 650 | 650 | 4225 | 2975 | 1.26 | 3075.08 | G300E | 54069633.33 | 424.25 | G300E | 0 | 0
1001 | Story23 | C61 | 32 MPa RC Column (65 cm x 65 cm) | Column | 32MPa | Concrete Rectangular | 650 | 650 | 4225 | 2975 | 1.26 | 3075.08 | G300E | 54085500 | 424.37 | G300E | 0 | 0
1002 | Story23 | C62 | 32 MPa RC Column (65 cm x 65 cm) | Column | 32MPa | Concrete Rectangular | 650 | 650 | 4225 | 2975 | 1.26 | 3075.08 | G300E | 58151333.33 | 456.28 | G300E | 0 | 0
1003 | Story23 | C63 | 32 MPa RC Column (65 cm x 65 cm) | Column | 32MPa | Concrete Rectangular | 650 | 650 | 4225 | 2975 | 1.26 | 3075.08 | G300E | 58352840 | 457.86 | G300E | 0 | 0
1004 | Story23 | C64 | 32 MPa RC Column (65 cm x 65 cm) | Column | 32MPa | Concrete Rectangular | 650 | 650 | 4225 | 2975 | 1.26 | 3075.08 | G300E | 52476025 | 411.75 | G300E | 0 | 0
1005 | Story23 | C7 | 32 MPa RC Column (65 cm x 65 cm) | Column | 32MPa | Concrete Rectangular | 650 | 650 | 4225 | 2975 | 1.26 | 3075.08 | G300E | 58329040 | 457.67 | G300E | 0 | 0
1006 | Story23 | C8 | 32 MPa RC Column (65 cm x 65 cm) | Column | 32MPa | Concrete Rectangular | 650 | 650 | 4225 | 2975 | 1.26 | 3075.08 | G300E | 52185466.67 | 409.47 | G300E | 0 | 0
1007 | Story23 | C9 | 32 MPa RC Column (65 cm x 65 cm) | Column | 32MPa | Concrete Rectangular | 650 | 650 | 4225 | 2975 | 1.26 | 3075.08 | G300E | 60740575 | 476.59 | G300E | 0 | 0
1008 | Story24 | C1 | 32 MPa RC Column (65 cm x 65 cm) | Column | 32MPa | Concrete Rectangular | 650 | 650 | 4225 | 2975 | 1.26 | 3075.08 | G300E | 48934783.33 | 383.96 | G300E | 0 | 0
1009 | Story24 | C10 | 32 MPa RC Column (65 cm x 65 cm) | Column | 32MPa | Concrete Rectangular | 650 | 650 | 4225 | 2975 | 1.26 | 3075.08 | G300E | 72083258.33 | 565.59 | G300E | 0 | 0
1010 | Story24 | C11 | 32 MPa RC Column (65 cm x 65 cm) | Column | 32MPa | Concrete Rectangular | 650 | 650 | 4225 | 2975 | 1.26 | 3075.08 | G300E | 87008833.33 | 682.7 | G300E | 0 | 0
1011 | Story24 | C12 | 32 MPa RC Column (65 cm x 65 cm) | Column | 32MPa | Concrete Rectangular | 650 | 650 | 4225 | 2975 | 1.26 | 3075.08 | G300E | 91823375 | 720.48 | G300E | 0 | 0
1012 | Story24 | C13 | 32 MPa RC Column (65 cm x 65 cm) | Column | 32MPa | Concrete Rectangular | 650 | 650 | 4225 | 2975 | 1.26 | 3075.08 | G300E | 91822383.33 | 720.47 | G300E | 0 | 0
1013 | Story24 | C14 | 32 MPa RC Column (65 cm x 65 cm) | Column | 32MPa | Concrete Rectangular | 650 | 650 | 4225 | 2975 | 1.26 | 3075.08 | G300E | 87006850 | 682.69 | G300E | 0 | 0
1014 | Story24 | C15 | 32 MPa RC Column (65 cm x 65 cm) | Column | 32MPa | Concrete Rectangular | 650 | 650 | 4225 | 2975 | 1.26 | 3075.08 | G300E | 72075325 | 565.53 | G300E | 0 | 0
1015 | Story24 | C16 | 32 MPa RC Column (65 cm x 65 cm) | Column | 32MPa | Concrete Rectangular | 650 | 650 | 4225 | 2975 | 1.26 | 3075.08 | G300E | 50294358.33 | 394.63 | G300E | 0 | 0
1016 | Story24 | C17 | 32 MPa RC Column (65 cm x 65 cm) | Column | 32MPa | Concrete Rectangular | 650 | 650 | 4225 | 2975 | 1.26 | 3075.08 | G300E | 50716015 | 397.94 | G300E | 0 | 0
1017 | Story24 | C18 | 32 MPa RC Column (65 cm x 65 cm) | Column | 32MPa | Concrete Rectangular | 650 | 650 | 4225 | 2975 | 1.26 | 3075.08 | G300E | 75798041.67 | 594.74 | G300E | 0 | 0
1018 | Story24 | C19 | 32 MPa RC Column (65 cm x 65 cm) | Column | 32MPa | Concrete Rectangular | 650 | 650 | 4225 | 2975 | 1.26 | 3075.08 | G300E | 89020925 | 698.49 | G300E | 0 | 0
1019 | Story24 | C2 | 32 MPa RC Column (65 cm x 65 cm) | Column | 32MPa | Concrete Rectangular | 650 | 650 | 4225 | 2975 | 1.26 | 3075.08 | G300E | 48275325 | 378.79 | G300E | 0 | 0
1020 | Story24 | C20 | 32 MPa RC Column (65 cm x 65 cm) | Column | 32MPa | Concrete Rectangular | 650 | 650 | 4225 | 2975 | 1.26 | 3075.08 | G300E | 88683758.33 | 695.85 | G300E | 0 | 0
1021 | Story24 | C21 | 32 MPa RC Column (65 cm x 65 cm) | Column | 32MPa | Concrete Rectangular | 650 | 650 | 4225 | 2975 | 1.26 | 3075.08 | G300E | 88674833.33 | 695.78 | G300E | 0 | 0
1022 | Story24 | C22 | 32 MPa RC Column (65 cm x 65 cm) | Column | 32MPa | Concrete Rectangular | 650 | 650 | 4225 | 2975 | 1.26 | 3075.08 | G300E | 89010016.67 | 698.41 | G300E | 0 | 0
1023 | Story24 | C23 | 32 MPa RC Column (65 cm x 65 cm) | Column | 32MPa | Concrete Rectangular | 650 | 650 | 4225 | 2975 | 1.26 | 3075.08 | G300E | 75781183.33 | 594.61 | G300E | 0 | 0
1024 | Story24 | C24 | 32 MPa RC Column (65 cm x 65 cm) | Column | 32MPa | Concrete Rectangular | 650 | 650 | 4225 | 2975 | 1.26 | 3075.08 | G300E | 50591660 | 396.96 | G300E | 0 | 0
1025 | Story24 | C25 | 32 MPa RC Column (65 cm x 65 cm) | Column | 32MPa | Concrete Rectangular | 650 | 650 | 4225 | 2975 | 1.26 | 3075.08 | G300E | 52369916.67 | 410.91 | G300E | 0 | 0
1026 | Story24 | C26 | 32 MPa RC Column (65 cm x 65 cm) | Column | 32MPa | Concrete Rectangular | 650 | 650 | 4225 | 2975 | 1.26 | 3075.08 | G300E | 68096758.33 | 534.31 | G300E | 0 | 0
1027 | Story24 | C27 | 32 MPa RC Column (65 cm x 65 cm) | Column | 32MPa | Concrete Rectangular | 650 | 650 | 4225 | 2975 | 1.26 | 3075.08 | G300E | 63333783.33 | 496.94 | G300E | 0 | 0
1028 | Story24 | C3 | 32 MPa RC Column (65 cm x 65 cm) | Column | 32MPa | Concrete Rectangular | 650 | 650 | 4225 | 2975 | 1.26 | 3075.08 | G300E | 46993695 | 368.73 | G300E | 0 | 0
1029 | Story24 | C30 | 32 MPa RC Column (65 cm x 65 cm) | Column | 32MPa | Concrete Rectangular | 650 | 650 | 4225 | 2975 | 1.26 | 3075.08 | G300E | 63324858.33 | 496.87 | G300E | 0 | 0
1030 | Story24 | C31 | 32 MPa RC Column (65 cm x 65 cm) | Column | 32MPa | Concrete Rectangular | 650 | 650 | 4225 | 2975 | 1.26 | 3075.08 | G300E | 68067008.33 | 534.08 | G300E | 0 | 0
1031 | Story24 | C32 | 32 MPa RC Column (65 cm x 65 cm) | Column | 32MPa | Concrete Rectangular | 650 | 650 | 4225 | 2975 | 1.26 | 3075.08 | G300E | 52217200 | 409.72 | G300E | 0 | 0
1032 | Story24 | C33 | 32 MPa RC Column (65 cm x 65 cm) | Column | 32MPa | Concrete Rectangular | 650 | 650 | 4225 | 2975 | 1.26 | 3075.08 | G300E | 52365950 | 410.88 | G300E | 0 | 0
1033 | Story24 | C34 | 32 MPa RC Column (65 cm x 65 cm) | Column | 32MPa | Concrete Rectangular | 650 | 650 | 4225 | 2975 | 1.26 | 3075.08 | G300E | 68096758.33 | 534.31 | G300E | 0 | 0
1034 | Story24 | C35 | 32 MPa RC Column (65 cm x 65 cm) | Column | 32MPa | Concrete Rectangular | 650 | 650 | 4225 | 2975 | 1.26 | 3075.08 | G300E | 63325850 | 496.88 | G300E | 0 | 0
1035 | Story24 | C38 | 32 MPa RC Column (65 cm x 65 cm) | Column | 32MPa | Concrete Rectangular | 650 | 650 | 4225 | 2975 | 1.26 | 3075.08 | G300E | 63328825 | 496.9 | G300E | 0 | 0
1036 | Story24 | C39 | 32 MPa RC Column (65 cm x 65 cm) | Column | 32MPa | Concrete Rectangular | 650 | 650 | 4225 | 2975 | 1.26 | 3075.08 | G300E | 68091800 | 534.27 | G300E | 0 | 0
1037 | Story24 | C4 | 32 MPa RC Column (65 cm x 65 cm) | Column | 32MPa | Concrete Rectangular | 650 | 650 | 4225 | 2975 | 1.26 | 3075.08 | G300E | 48732483.33 | 382.37 | G300E | 0 | 0
1038 | Story24 | C40 | 32 MPa RC Column (65 cm x 65 cm) | Column | 32MPa | Concrete Rectangular | 650 | 650 | 4225 | 2975 | 1.26 | 3075.08 | G300E | 52208275 | 409.65 | G300E | 0 | 0
1039 | Story24 | C41 | 32 MPa RC Column (65 cm x 65 cm) | Column | 32MPa | Concrete Rectangular | 650 | 650 | 4225 | 2975 | 1.26 | 3075.08 | G300E | 50717205 | 397.95 | G300E | 0 | 0
1040 | Story24 | C42 | 32 MPa RC Column (65 cm x 65 cm) | Column | 32MPa | Concrete Rectangular | 650 | 650 | 4225 | 2975 | 1.26 | 3075.08 | G300E | 75797050 | 594.73 | G300E | 0 | 0
1041 | Story24 | C43 | 32 MPa RC Column (65 cm x 65 cm) | Column | 32MPa | Concrete Rectangular | 650 | 650 | 4225 | 2975 | 1.26 | 3075.08 | G300E | 89017950 | 698.47 | G300E | 0 | 0
1042 | Story24 | C44 | 32 MPa RC Column (65 cm x 65 cm) | Column | 32MPa | Concrete Rectangular | 650 | 650 | 4225 | 2975 | 1.26 | 3075.08 | G300E | 88668883.33 | 695.73 | G300E | 0 | 0
1043 | Story24 | C45 | 32 MPa RC Column (65 cm x 65 cm) | Column | 32MPa | Concrete Rectangular | 650 | 650 | 4225 | 2975 | 1.26 | 3075.08 | G300E | 88642108.33 | 695.52 | G300E | 0 | 0
1044 | Story24 | C46 | 32 MPa RC Column (65 cm x 65 cm) | Column | 32MPa | Concrete Rectangular | 650 | 650 | 4225 | 2975 | 1.26 | 3075.08 | G300E | 88995141.67 | 698.29 | G300E | 0 | 0
1045 | Story24 | C47 | 32 MPa RC Column (65 cm x 65 cm) | Column | 32MPa | Concrete Rectangular | 650 | 650 | 4225 | 2975 | 1.26 | 3075.08 | G300E | 75824816.67 | 594.95 | G300E | 0 | 0
1046 | Story24 | C48 | 32 MPa RC Column (65 cm x 65 cm) | Column | 32MPa | Concrete Rectangular | 650 | 650 | 4225 | 2975 | 1.26 | 3075.08 | G300E | 50633905 | 397.29 | G300E | 0 | 0
1047 | Story24 | C49 | 32 MPa RC Column (65 cm x 65 cm) | Column | 32MPa | Concrete Rectangular | 650 | 650 | 4225 | 2975 | 1.26 | 3075.08 | G300E | 50285433.33 | 394.56 | G300E | 0 | 0
1048 | Story24 | C5 | 32 MPa RC Column (65 cm x 65 cm) | Column | 32MPa | Concrete Rectangular | 650 | 650 | 4225 | 2975 | 1.26 | 3075.08 | G300E | 48734466.67 | 382.39 | G300E | 0 | 0
1049 | Story24 | C50 | 32 MPa RC Column (65 cm x 65 cm) | Column | 32MPa | Concrete Rectangular | 650 | 650 | 4225 | 2975 | 1.26 | 3075.08 | G300E | 72080283.33 | 565.57 | G300E | 0 | 0
1050 | Story24 | C51 | 32 MPa RC Column (65 cm x 65 cm) | Column | 32MPa | Concrete Rectangular | 650 | 650 | 4225 | 2975 | 1.26 | 3075.08 | G300E | 87007841.67 | 682.7 | G300E | 0 | 0
1051 | Story24 | C52 | 32 MPa RC Column (65 cm x 65 cm) | Column | 32MPa | Concrete Rectangular | 650 | 650 | 4225 | 2975 | 1.26 | 3075.08 | G300E | 91816433.33 | 720.43 | G300E | 0 | 0
1052 | Story24 | C53 | 32 MPa RC Column (65 cm x 65 cm) | Column | 32MPa | Concrete Rectangular | 650 | 650 | 4225 | 2975 | 1.26 | 3075.08 | G300E | 91807508.33 | 720.36 | G300E | 0 | 0
1053 | Story24 | C54 | 32 MPa RC Column (65 cm x 65 cm) | Column | 32MPa | Concrete Rectangular | 650 | 650 | 4225 | 2975 | 1.26 | 3075.08 | G300E | 86985033.33 | 682.52 | G300E | 0 | 0
1054 | Story24 | C55 | 32 MPa RC Column (65 cm x 65 cm) | Column | 32MPa | Concrete Rectangular | 650 | 650 | 4225 | 2975 | 1.26 | 3075.08 | G300E | 72065408.33 | 565.45 | G300E | 0 | 0
1055 | Story24 | C56 | 32 MPa RC Column (65 cm x 65 cm) | Column | 32MPa | Concrete Rectangular | 650 | 650 | 4225 | 2975 | 1.26 | 3075.08 | G300E | 50360800 | 395.15 | G300E | 0 | 0
1056 | Story24 | C57 | 32 MPa RC Column (65 cm x 65 cm) | Column | 32MPa | Concrete Rectangular | 650 | 650 | 4225 | 2975 | 1.26 | 3075.08 | G300E | 48755291.67 | 382.55 | G300E | 0 | 0
1057 | Story24 | C58 | 32 MPa RC Column (65 cm x 65 cm) | Column | 32MPa | Concrete Rectangular | 650 | 650 | 4225 | 2975 | 1.26 | 3075.08 | G300E | 48181116.67 | 378.05 | G300E | 0 | 0
1058 | Story24 | C59 | 32 MPa RC Column (65 cm x 65 cm) | Column | 32MPa | Concrete Rectangular | 650 | 650 | 4225 | 2975 | 1.26 | 3075.08 | G300E | 46965135 | 368.51 | G300E | 0 | 0
1059 | Story24 | C6 | 32 MPa RC Column (65 cm x 65 cm) | Column | 32MPa | Concrete Rectangular | 650 | 650 | 4225 | 2975 | 1.26 | 3075.08 | G300E | 47012140 | 368.87 | G300E | 0 | 0
1060 | Story24 | C60 | 32 MPa RC Column (65 cm x 65 cm) | Column | 32MPa | Concrete Rectangular | 650 | 650 | 4225 | 2975 | 1.26 | 3075.08 | G300E | 48702733.33 | 382.14 | G300E | 0 | 0
1061 | Story24 | C61 | 32 MPa RC Column (65 cm x 65 cm) | Column | 32MPa | Concrete Rectangular | 650 | 650 | 4225 | 2975 | 1.26 | 3075.08 | G300E | 48720583.33 | 382.28 | G300E | 0 | 0
1062 | Story24 | C62 | 32 MPa RC Column (65 cm x 65 cm) | Column | 32MPa | Concrete Rectangular | 650 | 650 | 4225 | 2975 | 1.26 | 3075.08 | G300E | 46970490 | 368.55 | G300E | 0 | 0
1063 | Story24 | C63 | 32 MPa RC Column (65 cm x 65 cm) | Column | 32MPa | Concrete Rectangular | 650 | 650 | 4225 | 2975 | 1.26 | 3075.08 | G300E | 48332841.67 | 379.24 | G300E | 0 | 0
1064 | Story24 | C64 | 32 MPa RC Column (65 cm x 65 cm) | Column | 32MPa | Concrete Rectangular | 650 | 650 | 4225 | 2975 | 1.26 | 3075.08 | G300E | 49175758.33 | 385.85 | G300E | 0 | 0
1065 | Story24 | C7 | 32 MPa RC Column (65 cm x 65 cm) | Column | 32MPa | Concrete Rectangular | 650 | 650 | 4225 | 2975 | 1.26 | 3075.08 | G300E | 48224750 | 378.39 | G300E | 0 | 0
1066 | Story24 | C8 | 32 MPa RC Column (65 cm x 65 cm) | Column | 32MPa | Concrete Rectangular | 650 | 650 | 4225 | 2975 | 1.26 | 3075.08 | G300E | 48877266.67 | 383.51 | G300E | 0 | 0
1067 | Story24 | C9 | 32 MPa RC Column (65 cm x 65 cm) | Column | 32MPa | Concrete Rectangular | 650 | 650 | 4225 | 2975 | 1.26 | 3075.08 | G300E | 50356833.33 | 395.12 | G300E | 0 | 0
1068 | Story25 | C1 | 32 MPa RC Column (65 cm x 65 cm) | Column | 32MPa | Concrete Rectangular | 650 | 650 | 4225 | 2900 | 1.23 | 2997.55 | G300E | 44279133.33 | 347.43 | G300E | 0 | 0
1069 | Story25 | C10 | 32 MPa RC Column (65 cm x 65 cm) | Column | 32MPa | Concrete Rectangular | 650 | 650 | 4225 | 2900 | 1.23 | 2997.55 | G300E | 63055666.67 | 494.76 | G300E | 0 | 0
1070 | Story25 | C11 | 32 MPa RC Column (65 cm x 65 cm) | Column | 32MPa | Concrete Rectangular | 650 | 650 | 4225 | 2900 | 1.23 | 2997.55 | G300E | 76603500 | 601.06 | G300E | 0 | 0
1071 | Story25 | C12 | 32 MPa RC Column (65 cm x 65 cm) | Column | 32MPa | Concrete Rectangular | 650 | 650 | 4225 | 2900 | 1.23 | 2997.55 | G300E | 81417500 | 638.83 | G300E | 0 | 0
1072 | Story25 | C13 | 32 MPa RC Column (65 cm x 65 cm) | Column | 32MPa | Concrete Rectangular | 650 | 650 | 4225 | 2900 | 1.23 | 2997.55 | G300E | 81417500 | 638.83 | G300E | 0 | 0
1073 | Story25 | C14 | 32 MPa RC Column (65 cm x 65 cm) | Column | 32MPa | Concrete Rectangular | 650 | 650 | 4225 | 2900 | 1.23 | 2997.55 | G300E | 76602533.33 | 601.05 | G300E | 0 | 0
1074 | Story25 | C15 | 32 MPa RC Column (65 cm x 65 cm) | Column | 32MPa | Concrete Rectangular | 650 | 650 | 4225 | 2900 | 1.23 | 2997.55 | G300E | 63047933.33 | 494.7 | G300E | 0 | 0
1075 | Story25 | C16 | 32 MPa RC Column (65 cm x 65 cm) | Column | 32MPa | Concrete Rectangular | 650 | 650 | 4225 | 2900 | 1.23 | 2997.55 | G300E | 44930860 | 352.54 | G300E | 0 | 0
1076 | Story25 | C17 | 32 MPa RC Column (65 cm x 65 cm) | Column | 32MPa | Concrete Rectangular | 650 | 650 | 4225 | 2900 | 1.23 | 2997.55 | G300E | 44624233.33 | 350.14 | G300E | 0 | 0
1077 | Story25 | C18 | 32 MPa RC Column (65 cm x 65 cm) | Column | 32MPa | Concrete Rectangular | 650 | 650 | 4225 | 2900 | 1.23 | 2997.55 | G300E | 66958100 | 525.38 | G300E | 0 | 0
1078 | Story25 | C19 | 32 MPa RC Column (65 cm x 65 cm) | Column | 32MPa | Concrete Rectangular | 650 | 650 | 4225 | 2900 | 1.23 | 2997.55 | G300E | 78448866.67 | 615.54 | G300E | 0 | 0
1079 | Story25 | C2 | 32 MPa RC Column (65 cm x 65 cm) | Column | 32MPa | Concrete Rectangular | 650 | 650 | 4225 | 2900 | 1.23 | 2997.55 | G300E | 41935740 | 329.04 | G300E | 0 | 0
1080 | Story25 | C20 | 32 MPa RC Column (65 cm x 65 cm) | Column | 32MPa | Concrete Rectangular | 650 | 650 | 4225 | 2900 | 1.23 | 2997.55 | G300E | 77987766.67 | 611.92 | G300E | 0 | 0
1081 | Story25 | C21 | 32 MPa RC Column (65 cm x 65 cm) | Column | 32MPa | Concrete Rectangular | 650 | 650 | 4225 | 2900 | 1.23 | 2997.55 | G300E | 77978100 | 611.85 | G300E | 0 | 0
1082 | Story25 | C22 | 32 MPa RC Column (65 cm x 65 cm) | Column | 32MPa | Concrete Rectangular | 650 | 650 | 4225 | 2900 | 1.23 | 2997.55 | G300E | 78438233.33 | 615.46 | G300E | 0 | 0
1083 | Story25 | C23 | 32 MPa RC Column (65 cm x 65 cm) | Column | 32MPa | Concrete Rectangular | 650 | 650 | 4225 | 2900 | 1.23 | 2997.55 | G300E | 66942633.33 | 525.26 | G300E | 0 | 0
1084 | Story25 | C24 | 32 MPa RC Column (65 cm x 65 cm) | Column | 32MPa | Concrete Rectangular | 650 | 650 | 4225 | 2900 | 1.23 | 2997.55 | G300E | 44545933.33 | 349.52 | G300E | 0 | 0
1085 | Story25 | C25 | 32 MPa RC Column (65 cm x 65 cm) | Column | 32MPa | Concrete Rectangular | 650 | 650 | 4225 | 2900 | 1.23 | 2997.55 | G300E | 44264633.33 | 347.32 | G300E | 0 | 0
1086 | Story25 | C26 | 32 MPa RC Column (65 cm x 65 cm) | Column | 32MPa | Concrete Rectangular | 650 | 650 | 4225 | 2900 | 1.23 | 2997.55 | G300E | 58533600 | 459.28 | G300E | 0 | 0
1087 | Story25 | C27 | 32 MPa RC Column (65 cm x 65 cm) | Column | 32MPa | Concrete Rectangular | 650 | 650 | 4225 | 2900 | 1.23 | 2997.55 | G300E | 53488566.67 | 419.69 | G300E | 0 | 0
1088 | Story25 | C3 | 32 MPa RC Column (65 cm x 65 cm) | Column | 32MPa | Concrete Rectangular | 650 | 650 | 4225 | 2900 | 1.23 | 2997.55 | G300E | 38963433.33 | 305.72 | G300E | 0 | 0
1089 | Story25 | C30 | 32 MPa RC Column (65 cm x 65 cm) | Column | 32MPa | Concrete Rectangular | 650 | 650 | 4225 | 2900 | 1.23 | 2997.55 | G300E | 53482766.67 | 419.65 | G300E | 0 | 0
1090 | Story25 | C31 | 32 MPa RC Column (65 cm x 65 cm) | Column | 32MPa | Concrete Rectangular | 650 | 650 | 4225 | 2900 | 1.23 | 2997.55 | G300E | 58502666.67 | 459.03 | G300E | 0 | 0
1091 | Story25 | C32 | 32 MPa RC Column (65 cm x 65 cm) | Column | 32MPa | Concrete Rectangular | 650 | 650 | 4225 | 2900 | 1.23 | 2997.55 | G300E | 44107066.67 | 346.08 | G300E | 0 | 0
1092 | Story25 | C33 | 32 MPa RC Column (65 cm x 65 cm) | Column | 32MPa | Concrete Rectangular | 650 | 650 | 4225 | 2900 | 1.23 | 2997.55 | G300E | 44261733.33 | 347.29 | G300E | 0 | 0
1093 | Story25 | C34 | 32 MPa RC Column (65 cm x 65 cm) | Column | 32MPa | Concrete Rectangular | 650 | 650 | 4225 | 2900 | 1.23 | 2997.55 | G300E | 58534566.67 | 459.28 | G300E | 0 | 0
1094 | Story25 | C35 | 32 MPa RC Column (65 cm x 65 cm) | Column | 32MPa | Concrete Rectangular | 650 | 650 | 4225 | 2900 | 1.23 | 2997.55 | G300E | 53482766.67 | 419.65 | G300E | 0 | 0
1095 | Story25 | C38 | 32 MPa RC Column (65 cm x 65 cm) | Column | 32MPa | Concrete Rectangular | 650 | 650 | 4225 | 2900 | 1.23 | 2997.55 | G300E | 53479866.67 | 419.62 | G300E | 0 | 0
1096 | Story25 | C39 | 32 MPa RC Column (65 cm x 65 cm) | Column | 32MPa | Concrete Rectangular | 650 | 650 | 4225 | 2900 | 1.23 | 2997.55 | G300E | 58531666.67 | 459.26 | G300E | 0 | 0
1097 | Story25 | C4 | 32 MPa RC Column (65 cm x 65 cm) | Column | 32MPa | Concrete Rectangular | 650 | 650 | 4225 | 2900 | 1.23 | 2997.55 | G300E | 40907400 | 320.97 | G300E | 0 | 0
1098 | Story25 | C40 | 32 MPa RC Column (65 cm x 65 cm) | Column | 32MPa | Concrete Rectangular | 650 | 650 | 4225 | 2900 | 1.23 | 2997.55 | G300E | 44110933.33 | 346.11 | G300E | 0 | 0
1099 | Story25 | C41 | 32 MPa RC Column (65 cm x 65 cm) | Column | 32MPa | Concrete Rectangular | 650 | 650 | 4225 | 2900 | 1.23 | 2997.55 | G300E | 44590400 | 349.87 | G300E | 0 | 0
1100 | Story25 | C42 | 32 MPa RC Column (65 cm x 65 cm) | Column | 32MPa | Concrete Rectangular | 650 | 650 | 4225 | 2900 | 1.23 | 2997.55 | G300E | 66958100 | 525.38 | G300E | 0 | 0
1101 | Story25 | C43 | 32 MPa RC Column (65 cm x 65 cm) | Column | 32MPa | Concrete Rectangular | 650 | 650 | 4225 | 2900 | 1.23 | 2997.55 | G300E | 78445966.67 | 615.52 | G300E | 0 | 0
1102 | Story25 | C44 | 32 MPa RC Column (65 cm x 65 cm) | Column | 32MPa | Concrete Rectangular | 650 | 650 | 4225 | 2900 | 1.23 | 2997.55 | G300E | 77971333.33 | 611.79 | G300E | 0 | 0
1103 | Story25 | C45 | 32 MPa RC Column (65 cm x 65 cm) | Column | 32MPa | Concrete Rectangular | 650 | 650 | 4225 | 2900 | 1.23 | 2997.55 | G300E | 77944266.67 | 611.58 | G300E | 0 | 0
1104 | Story25 | C46 | 32 MPa RC Column (65 cm x 65 cm) | Column | 32MPa | Concrete Rectangular | 650 | 650 | 4225 | 2900 | 1.23 | 2997.55 | G300E | 78424700 | 615.35 | G300E | 0 | 0
1105 | Story25 | C47 | 32 MPa RC Column (65 cm x 65 cm) | Column | 32MPa | Concrete Rectangular | 650 | 650 | 4225 | 2900 | 1.23 | 2997.55 | G300E | 66990000 | 525.63 | G300E | 0 | 0
1106 | Story25 | C48 | 32 MPa RC Column (65 cm x 65 cm) | Column | 32MPa | Concrete Rectangular | 650 | 650 | 4225 | 2900 | 1.23 | 2997.55 | G300E | 44643566.67 | 350.29 | G300E | 0 | 0
1107 | Story25 | C49 | 32 MPa RC Column (65 cm x 65 cm) | Column | 32MPa | Concrete Rectangular | 650 | 650 | 4225 | 2900 | 1.23 | 2997.55 | G300E | 44928540 | 352.53 | G300E | 0 | 0
1108 | Story25 | C5 | 32 MPa RC Column (65 cm x 65 cm) | Column | 32MPa | Concrete Rectangular | 650 | 650 | 4225 | 2900 | 1.23 | 2997.55 | G300E | 40907400 | 320.97 | G300E | 0 | 0
1109 | Story25 | C50 | 32 MPa RC Column (65 cm x 65 cm) | Column | 32MPa | Concrete Rectangular | 650 | 650 | 4225 | 2900 | 1.23 | 2997.55 | G300E | 63052766.67 | 494.74 | G300E | 0 | 0
1110 | Story25 | C51 | 32 MPa RC Column (65 cm x 65 cm) | Column | 32MPa | Concrete Rectangular | 650 | 650 | 4225 | 2900 | 1.23 | 2997.55 | G300E | 76602533.33 | 601.05 | G300E | 0 | 0
1111 | Story25 | C52 | 32 MPa RC Column (65 cm x 65 cm) | Column | 32MPa | Concrete Rectangular | 650 | 650 | 4225 | 2900 | 1.23 | 2997.55 | G300E | 81411700 | 638.79 | G300E | 0 | 0
1112 | Story25 | C53 | 32 MPa RC Column (65 cm x 65 cm) | Column | 32MPa | Concrete Rectangular | 650 | 650 | 4225 | 2900 | 1.23 | 2997.55 | G300E | 81401066.67 | 638.7 | G300E | 0 | 0
1113 | Story25 | C54 | 32 MPa RC Column (65 cm x 65 cm) | Column | 32MPa | Concrete Rectangular | 650 | 650 | 4225 | 2900 | 1.23 | 2997.55 | G300E | 76580300 | 600.88 | G300E | 0 | 0
1114 | Story25 | C55 | 32 MPa RC Column (65 cm x 65 cm) | Column | 32MPa | Concrete Rectangular | 650 | 650 | 4225 | 2900 | 1.23 | 2997.55 | G300E | 63043100 | 494.66 | G300E | 0 | 0
1115 | Story25 | C56 | 32 MPa RC Column (65 cm x 65 cm) | Column | 32MPa | Concrete Rectangular | 650 | 650 | 4225 | 2900 | 1.23 | 2997.55 | G300E | 44992920 | 353.03 | G300E | 0 | 0
1116 | Story25 | C57 | 32 MPa RC Column (65 cm x 65 cm) | Column | 32MPa | Concrete Rectangular | 650 | 650 | 4225 | 2900 | 1.23 | 2997.55 | G300E | 44098366.67 | 346.01 | G300E | 0 | 0
1117 | Story25 | C58 | 32 MPa RC Column (65 cm x 65 cm) | Column | 32MPa | Concrete Rectangular | 650 | 650 | 4225 | 2900 | 1.23 | 2997.55 | G300E | 41852220 | 328.39 | G300E | 0 | 0
1118 | Story25 | C59 | 32 MPa RC Column (65 cm x 65 cm) | Column | 32MPa | Concrete Rectangular | 650 | 650 | 4225 | 2900 | 1.23 | 2997.55 | G300E | 38911233.33 | 305.31 | G300E | 0 | 0
1119 | Story25 | C6 | 32 MPa RC Column (65 cm x 65 cm) | Column | 32MPa | Concrete Rectangular | 650 | 650 | 4225 | 2900 | 1.23 | 2997.55 | G300E | 38944100 | 305.57 | G300E | 0 | 0
1120 | Story25 | C60 | 32 MPa RC Column (65 cm x 65 cm) | Column | 32MPa | Concrete Rectangular | 650 | 650 | 4225 | 2900 | 1.23 | 2997.55 | G300E | 40875500 | 320.72 | G300E | 0 | 0
1121 | Story25 | C61 | 32 MPa RC Column (65 cm x 65 cm) | Column | 32MPa | Concrete Rectangular | 650 | 650 | 4225 | 2900 | 1.23 | 2997.55 | G300E | 40895800 | 320.88 | G300E | 0 | 0
1122 | Story25 | C62 | 32 MPa RC Column (65 cm x 65 cm) | Column | 32MPa | Concrete Rectangular | 650 | 650 | 4225 | 2900 | 1.23 | 2997.55 | G300E | 38989533.33 | 305.93 | G300E | 0 | 0
1123 | Story25 | C63 | 32 MPa RC Column (65 cm x 65 cm) | Column | 32MPa | Concrete Rectangular | 650 | 650 | 4225 | 2900 | 1.23 | 2997.55 | G300E | 41990260 | 329.47 | G300E | 0 | 0
1124 | Story25 | C64 | 32 MPa RC Column (65 cm x 65 cm) | Column | 32MPa | Concrete Rectangular | 650 | 650 | 4225 | 2900 | 1.23 | 2997.55 | G300E | 44522733.33 | 349.34 | G300E | 0 | 0
1125 | Story25 | C7 | 32 MPa RC Column (65 cm x 65 cm) | Column | 32MPa | Concrete Rectangular | 650 | 650 | 4225 | 2900 | 1.23 | 2997.55 | G300E | 41898040 | 328.75 | G300E | 0 | 0
1126 | Story25 | C8 | 32 MPa RC Column (65 cm x 65 cm) | Column | 32MPa | Concrete Rectangular | 650 | 650 | 4225 | 2900 | 1.23 | 2997.55 | G300E | 44222100 | 346.98 | G300E | 0 | 0
1127 | Story25 | C9 | 32 MPa RC Column (65 cm x 65 cm) | Column | 32MPa | Concrete Rectangular | 650 | 650 | 4225 | 2900 | 1.23 | 2997.55 | G300E | 44991180 | 353.02 | G300E | 0 | 0
1128 | Story26 | C1 | 32 MPa RC Column (65 cm x 65 cm) | Column | 32MPa | Concrete Rectangular | 650 | 650 | 4225 | 2900 | 1.23 | 2997.55 | G300E | 41376233.33 | 324.65 | G300E | 0 | 0
1129 | Story26 | C10 | 32 MPa RC Column (65 cm x 65 cm) | Column | 32MPa | Concrete Rectangular | 650 | 650 | 4225 | 2900 | 1.23 | 2997.55 | G300E | 55529200 | 435.7 | G300E | 0 | 0
1130 | Story26 | C11 | 32 MPa RC Column (65 cm x 65 cm) | Column | 32MPa | Concrete Rectangular | 650 | 650 | 4225 | 2900 | 1.23 | 2997.55 | G300E | 68995833.33 | 541.37 | G300E | 0 | 0
1131 | Story26 | C12 | 32 MPa RC Column (65 cm x 65 cm) | Column | 32MPa | Concrete Rectangular | 650 | 650 | 4225 | 2900 | 1.23 | 2997.55 | G300E | 73191166.67 | 574.29 | G300E | 0 | 0
1132 | Story26 | C13 | 32 MPa RC Column (65 cm x 65 cm) | Column | 32MPa | Concrete Rectangular | 650 | 650 | 4225 | 2900 | 1.23 | 2997.55 | G300E | 73190200 | 574.28 | G300E | 0 | 0
1133 | Story26 | C14 | 32 MPa RC Column (65 cm x 65 cm) | Column | 32MPa | Concrete Rectangular | 650 | 650 | 4225 | 2900 | 1.23 | 2997.55 | G300E | 68992933.33 | 541.34 | G300E | 0 | 0
1134 | Story26 | C15 | 32 MPa RC Column (65 cm x 65 cm) | Column | 32MPa | Concrete Rectangular | 650 | 650 | 4225 | 2900 | 1.23 | 2997.55 | G300E | 55519533.33 | 435.63 | G300E | 0 | 0
1135 | Story26 | C16 | 32 MPa RC Column (65 cm x 65 cm) | Column | 32MPa | Concrete Rectangular | 650 | 650 | 4225 | 2900 | 1.23 | 2997.55 | G300E | 36910233.33 | 289.61 | G300E | 0 | 0
1136 | Story26 | C17 | 32 MPa RC Column (65 cm x 65 cm) | Column | 32MPa | Concrete Rectangular | 650 | 650 | 4225 | 2900 | 1.23 | 2997.55 | G300E | 37660366.67 | 295.5 | G300E | 0 | 0
1137 | Story26 | C18 | 32 MPa RC Column (65 cm x 65 cm) | Column | 32MPa | Concrete Rectangular | 650 | 650 | 4225 | 2900 | 1.23 | 2997.55 | G300E | 59338833.33 | 465.59 | G300E | 0 | 0
1138 | Story26 | C19 | 32 MPa RC Column (65 cm x 65 cm) | Column | 32MPa | Concrete Rectangular | 650 | 650 | 4225 | 2900 | 1.23 | 2997.55 | G300E | 70526066.67 | 553.37 | G300E | 0 | 0
1139 | Story26 | C2 | 32 MPa RC Column (65 cm x 65 cm) | Column | 32MPa | Concrete Rectangular | 650 | 650 | 4225 | 2900 | 1.23 | 2997.55 | G300E | 33287166.67 | 261.18 | G300E | 0 | 0
1140 | Story26 | C20 | 32 MPa RC Column (65 cm x 65 cm) | Column | 32MPa | Concrete Rectangular | 650 | 650 | 4225 | 2900 | 1.23 | 2997.55 | G300E | 69943166.67 | 548.8 | G300E | 0 | 0
1141 | Story26 | C21 | 32 MPa RC Column (65 cm x 65 cm) | Column | 32MPa | Concrete Rectangular | 650 | 650 | 4225 | 2900 | 1.23 | 2997.55 | G300E | 69936400 | 548.75 | G300E | 0 | 0
1142 | Story26 | C22 | 32 MPa RC Column (65 cm x 65 cm) | Column | 32MPa | Concrete Rectangular | 650 | 650 | 4225 | 2900 | 1.23 | 2997.55 | G300E | 70517366.67 | 553.31 | G300E | 0 | 0
1143 | Story26 | C23 | 32 MPa RC Column (65 cm x 65 cm) | Column | 32MPa | Concrete Rectangular | 650 | 650 | 4225 | 2900 | 1.23 | 2997.55 | G300E | 59321433.33 | 465.46 | G300E | 0 | 0
1144 | Story26 | C24 | 32 MPa RC Column (65 cm x 65 cm) | Column | 32MPa | Concrete Rectangular | 650 | 650 | 4225 | 2900 | 1.23 | 2997.55 | G300E | 37575300 | 294.83 | G300E | 0 | 0
1145 | Story26 | C25 | 32 MPa RC Column (65 cm x 65 cm) | Column | 32MPa | Concrete Rectangular | 650 | 650 | 4225 | 2900 | 1.23 | 2997.55 | G300E | 37709860 | 295.89 | G300E | 0 | 0
1146 | Story26 | C26 | 32 MPa RC Column (65 cm x 65 cm) | Column | 32MPa | Concrete Rectangular | 650 | 650 | 4225 | 2900 | 1.23 | 2997.55 | G300E | 51267166.67 | 402.26 | G300E | 0 | 0
1147 | Story26 | C27 | 32 MPa RC Column (65 cm x 65 cm) | Column | 32MPa | Concrete Rectangular | 650 | 650 | 4225 | 2900 | 1.23 | 2997.55 | G300E | 46226000 | 362.71 | G300E | 0 | 0
1148 | Story26 | C3 | 32 MPa RC Column (65 cm x 65 cm) | Column | 32MPa | Concrete Rectangular | 650 | 650 | 4225 | 2900 | 1.23 | 2997.55 | G300E | 33806266.67 | 265.26 | G300E | 0 | 0
1149 | Story26 | C30 | 32 MPa RC Column (65 cm x 65 cm) | Column | 32MPa | Concrete Rectangular | 650 | 650 | 4225 | 2900 | 1.23 | 2997.55 | G300E | 46220200 | 362.66 | G300E | 0 | 0
1150 | Story26 | C31 | 32 MPa RC Column (65 cm x 65 cm) | Column | 32MPa | Concrete Rectangular | 650 | 650 | 4225 | 2900 | 1.23 | 2997.55 | G300E | 51239133.33 | 402.04 | G300E | 0 | 0
1151 | Story26 | C32 | 32 MPa RC Column (65 cm x 65 cm) | Column | 32MPa | Concrete Rectangular | 650 | 650 | 4225 | 2900 | 1.23 | 2997.55 | G300E | 37586900 | 294.92 | G300E | 0 | 0
1152 | Story26 | C33 | 32 MPa RC Column (65 cm x 65 cm) | Column | 32MPa | Concrete Rectangular | 650 | 650 | 4225 | 2900 | 1.23 | 2997.55 | G300E | 37701160 | 295.82 | G300E | 0 | 0
1153 | Story26 | C34 | 32 MPa RC Column (65 cm x 65 cm) | Column | 32MPa | Concrete Rectangular | 650 | 650 | 4225 | 2900 | 1.23 | 2997.55 | G300E | 51267166.67 | 402.26 | G300E | 0 | 0
1154 | Story26 | C35 | 32 MPa RC Column (65 cm x 65 cm) | Column | 32MPa | Concrete Rectangular | 650 | 650 | 4225 | 2900 | 1.23 | 2997.55 | G300E | 46220200 | 362.66 | G300E | 0 | 0
1155 | Story26 | C38 | 32 MPa RC Column (65 cm x 65 cm) | Column | 32MPa | Concrete Rectangular | 650 | 650 | 4225 | 2900 | 1.23 | 2997.55 | G300E | 46216333.33 | 362.63 | G300E | 0 | 0
1156 | Story26 | C39 | 32 MPa RC Column (65 cm x 65 cm) | Column | 32MPa | Concrete Rectangular | 650 | 650 | 4225 | 2900 | 1.23 | 2997.55 | G300E | 51268133.33 | 402.27 | G300E | 0 | 0
1157 | Story26 | C4 | 32 MPa RC Column (65 cm x 65 cm) | Column | 32MPa | Concrete Rectangular | 650 | 650 | 4225 | 2900 | 1.23 | 2997.55 | G300E | 33205000 | 260.54 | G300E | 0 | 0
1158 | Story26 | C40 | 32 MPa RC Column (65 cm x 65 cm) | Column | 32MPa | Concrete Rectangular | 650 | 650 | 4225 | 2900 | 1.23 | 2997.55 | G300E | 37587480 | 294.93 | G300E | 0 | 0
1159 | Story26 | C41 | 32 MPa RC Column (65 cm x 65 cm) | Column | 32MPa | Concrete Rectangular | 650 | 650 | 4225 | 2900 | 1.23 | 2997.55 | G300E | 37623633.33 | 295.21 | G300E | 0 | 0
1160 | Story26 | C42 | 32 MPa RC Column (65 cm x 65 cm) | Column | 32MPa | Concrete Rectangular | 650 | 650 | 4225 | 2900 | 1.23 | 2997.55 | G300E | 59336900 | 465.58 | G300E | 0 | 0
1161 | Story26 | C43 | 32 MPa RC Column (65 cm x 65 cm) | Column | 32MPa | Concrete Rectangular | 650 | 650 | 4225 | 2900 | 1.23 | 2997.55 | G300E | 70524133.33 | 553.36 | G300E | 0 | 0
1162 | Story26 | C44 | 32 MPa RC Column (65 cm x 65 cm) | Column | 32MPa | Concrete Rectangular | 650 | 650 | 4225 | 2900 | 1.23 | 2997.55 | G300E | 69930600 | 548.7 | G300E | 0 | 0
1163 | Story26 | C45 | 32 MPa RC Column (65 cm x 65 cm) | Column | 32MPa | Concrete Rectangular | 650 | 650 | 4225 | 2900 | 1.23 | 2997.55 | G300E | 69907400 | 548.52 | G300E | 0 | 0
1164 | Story26 | C46 | 32 MPa RC Column (65 cm x 65 cm) | Column | 32MPa | Concrete Rectangular | 650 | 650 | 4225 | 2900 | 1.23 | 2997.55 | G300E | 70508666.67 | 553.24 | G300E | 0 | 0
1165 | Story26 | C47 | 32 MPa RC Column (65 cm x 65 cm) | Column | 32MPa | Concrete Rectangular | 650 | 650 | 4225 | 2900 | 1.23 | 2997.55 | G300E | 59381366.67 | 465.93 | G300E | 0 | 0
1166 | Story26 | C48 | 32 MPa RC Column (65 cm x 65 cm) | Column | 32MPa | Concrete Rectangular | 650 | 650 | 4225 | 2900 | 1.23 | 2997.55 | G300E | 37684533.33 | 295.69 | G300E | 0 | 0
1167 | Story26 | C49 | 32 MPa RC Column (65 cm x 65 cm) | Column | 32MPa | Concrete Rectangular | 650 | 650 | 4225 | 2900 | 1.23 | 2997.55 | G300E | 36917000 | 289.66 | G300E | 0 | 0
1168 | Story26 | C5 | 32 MPa RC Column (65 cm x 65 cm) | Column | 32MPa | Concrete Rectangular | 650 | 650 | 4225 | 2900 | 1.23 | 2997.55 | G300E | 33200940 | 260.51 | G300E | 0 | 0
1169 | Story26 | C50 | 32 MPa RC Column (65 cm x 65 cm) | Column | 32MPa | Concrete Rectangular | 650 | 650 | 4225 | 2900 | 1.23 | 2997.55 | G300E | 55525333.33 | 435.67 | G300E | 0 | 0
1170 | Story26 | C51 | 32 MPa RC Column (65 cm x 65 cm) | Column | 32MPa | Concrete Rectangular | 650 | 650 | 4225 | 2900 | 1.23 | 2997.55 | G300E | 68994866.67 | 541.36 | G300E | 0 | 0
1171 | Story26 | C52 | 32 MPa RC Column (65 cm x 65 cm) | Column | 32MPa | Concrete Rectangular | 650 | 650 | 4225 | 2900 | 1.23 | 2997.55 | G300E | 73185366.67 | 574.24 | G300E | 0 | 0
1172 | Story26 | C53 | 32 MPa RC Column (65 cm x 65 cm) | Column | 32MPa | Concrete Rectangular | 650 | 650 | 4225 | 2900 | 1.23 | 2997.55 | G300E | 73176666.67 | 574.17 | G300E | 0 | 0
1173 | Story26 | C54 | 32 MPa RC Column (65 cm x 65 cm) | Column | 32MPa | Concrete Rectangular | 650 | 650 | 4225 | 2900 | 1.23 | 2997.55 | G300E | 68976500 | 541.22 | G300E | 0 | 0
1174 | Story26 | C55 | 32 MPa RC Column (65 cm x 65 cm) | Column | 32MPa | Concrete Rectangular | 650 | 650 | 4225 | 2900 | 1.23 | 2997.55 | G300E | 55514700 | 435.59 | G300E | 0 | 0
1175 | Story26 | C56 | 32 MPa RC Column (65 cm x 65 cm) | Column | 32MPa | Concrete Rectangular | 650 | 650 | 4225 | 2900 | 1.23 | 2997.55 | G300E | 36964366.67 | 290.04 | G300E | 0 | 0
1176 | Story26 | C57 | 32 MPa RC Column (65 cm x 65 cm) | Column | 32MPa | Concrete Rectangular | 650 | 650 | 4225 | 2900 | 1.23 | 2997.55 | G300E | 41191600 | 323.2 | G300E | 0 | 0
1177 | Story26 | C58 | 32 MPa RC Column (65 cm x 65 cm) | Column | 32MPa | Concrete Rectangular | 650 | 650 | 4225 | 2900 | 1.23 | 2997.55 | G300E | 33228200 | 260.72 | G300E | 0 | 0
1178 | Story26 | C59 | 32 MPa RC Column (65 cm x 65 cm) | Column | 32MPa | Concrete Rectangular | 650 | 650 | 4225 | 2900 | 1.23 | 2997.55 | G300E | 33759866.67 | 264.89 | G300E | 0 | 0
1179 | Story26 | C6 | 32 MPa RC Column (65 cm x 65 cm) | Column | 32MPa | Concrete Rectangular | 650 | 650 | 4225 | 2900 | 1.23 | 2997.55 | G300E | 33788866.67 | 265.12 | G300E | 0 | 0
1180 | Story26 | C60 | 32 MPa RC Column (65 cm x 65 cm) | Column | 32MPa | Concrete Rectangular | 650 | 650 | 4225 | 2900 | 1.23 | 2997.55 | G300E | 33178900 | 260.33 | G300E | 0 | 0
1181 | Story26 | C61 | 32 MPa RC Column (65 cm x 65 cm) | Column | 32MPa | Concrete Rectangular | 650 | 650 | 4225 | 2900 | 1.23 | 2997.55 | G300E | 33203840 | 260.53 | G300E | 0 | 0
1182 | Story26 | C62 | 32 MPa RC Column (65 cm x 65 cm) | Column | 32MPa | Concrete Rectangular | 650 | 650 | 4225 | 2900 | 1.23 | 2997.55 | G300E | 33828500 | 265.43 | G300E | 0 | 0
1183 | Story26 | C63 | 32 MPa RC Column (65 cm x 65 cm) | Column | 32MPa | Concrete Rectangular | 650 | 650 | 4225 | 2900 | 1.23 | 2997.55 | G300E | 33328733.33 | 261.51 | G300E | 0 | 0
1184 | Story26 | C64 | 32 MPa RC Column (65 cm x 65 cm) | Column | 32MPa | Concrete Rectangular | 650 | 650 | 4225 | 2900 | 1.23 | 2997.55 | G300E | 41624666.67 | 326.6 | G300E | 0 | 0
1185 | Story26 | C7 | 32 MPa RC Column (65 cm x 65 cm) | Column | 32MPa | Concrete Rectangular | 650 | 650 | 4225 | 2900 | 1.23 | 2997.55 | G300E | 33268800 | 261.04 | G300E | 0 | 0
1186 | Story26 | C8 | 32 MPa RC Column (65 cm x 65 cm) | Column | 32MPa | Concrete Rectangular | 650 | 650 | 4225 | 2900 | 1.23 | 2997.55 | G300E | 41318233.33 | 324.2 | G300E | 0 | 0
1187 | Story26 | C9 | 32 MPa RC Column (65 cm x 65 cm) | Column | 32MPa | Concrete Rectangular | 650 | 650 | 4225 | 2900 | 1.23 | 2997.55 | G300E | 36965333.33 | 290.04 | G300E | 0 | 0
1188 | Story26 | D17 | 32 MPa RC Column (92.5 cm x 92.5 cm) | Column | 32MPa | Concrete Rectangular | 925 | 925 | 8556.3 | 24258.8 | 20.76 | 50780.27 | G300E | 1639478437.27 | 12863.96 | G300E | 0 | 0
1189 | Story26 | D18 | 32 MPa RC Column (100 cm x 100 cm) | Column | 32MPa | Concrete Rectangular | 1000 | 1000 | 10000 | 30680.4 | 30.68 | 75059.08 | G300E | 2061414371.53 | 16174.62 | G300E | 0 | 0
1190 | Story26 | D19 | 32 MPa RC Column (95 cm x 95 cm) | Column | 32MPa | Concrete Rectangular | 950 | 950 | 9025 | 24258.8 | 21.89 | 53562.24 | G300E | 1716543254.02 | 13468.64 | G300E | 0 | 0
1191 | Story26 | D20 | 32 MPa RC Column (95 cm x 95 cm) | Column | 32MPa | Concrete Rectangular | 950 | 950 | 9025 | 24258.8 | 21.89 | 53562.24 | G300E | 1717134899.2 | 13473.28 | G300E | 0 | 0
1192 | Story26 | D21 | 32 MPa RC Column (92.5 cm x 92.5 cm) | Column | 32MPa | Concrete Rectangular | 925 | 925 | 8556.3 | 24258.8 | 20.76 | 50780.27 | G300E | 1639349057 | 12862.94 | G300E | 0 | 0
1193 | Story26 | D22 | 32 MPa RC Column (100 cm x 100 cm) | Column | 32MPa | Concrete Rectangular | 1000 | 1000 | 10000 | 30680.4 | 30.68 | 75059.08 | G300E | 2059737176.33 | 16161.46 | G300E | 0 | 0
1194 | Story26 | D23 | 32 MPa RC Column (95 cm x 95 cm) | Column | 32MPa | Concrete Rectangular | 950 | 950 | 9025 | 30680.4 | 27.69 | 67740.82 | G300E | 1761581640.2 | 13822.02 | G300E | 0 | 0
1195 | Story26 | D24 | 32 MPa RC Column (95 cm x 95 cm) | Column | 32MPa | Concrete Rectangular | 950 | 950 | 9025 | 30680.4 | 27.69 | 67740.82 | G300E | 1763362807.87 | 13836 | G300E | 0 | 0
1196 | Story26 | D25 | 32 MPa RC Column (95 cm x 95 cm) | Column | 32MPa | Concrete Rectangular | 950 | 950 | 9025 | 30680.4 | 27.69 | 67740.82 | G300E | 1760511235.13 | 13813.62 | G300E | 0 | 0
1197 | Story26 | D26 | 32 MPa RC Column (95 cm x 95 cm) | Column | 32MPa | Concrete Rectangular | 950 | 950 | 9025 | 30680.4 | 27.69 | 67740.82 | G300E | 1757475580 | 13789.81 | G300E | 0 | 0
1198 | Story26 | D27 | 32 MPa RC Column (100 cm x 100 cm) | Column | 32MPa | Concrete Rectangular | 1000 | 1000 | 10000 | 30680.4 | 30.68 | 75059.08 | G300E | 2053884037.8 | 16115.54 | G300E | 0 | 0
1199 | Story26 | D28 | 32 MPa RC Column (92.5 cm x 92.5 cm) | Column | 32MPa | Concrete Rectangular | 925 | 925 | 8556.3 | 24258.8 | 20.76 | 50780.27 | G300E | 1639309973.38 | 12862.63 | G300E | 0 | 0
1200 | Story26 | D29 | 32 MPa RC Column (95 cm x 95 cm) | Column | 32MPa | Concrete Rectangular | 950 | 950 | 9025 | 24258.8 | 21.89 | 53562.24 | G300E | 1716723847.31 | 13470.05 | G300E | 0 | 0
1201 | Story26 | D30 | 32 MPa RC Column (95 cm x 95 cm) | Column | 32MPa | Concrete Rectangular | 950 | 950 | 9025 | 24258.8 | 21.89 | 53562.24 | G300E | 1716661852.6 | 13469.57 | G300E | 0 | 0
1202 | Story26 | D31 | 32 MPa RC Column (100 cm x 100 cm) | Column | 32MPa | Concrete Rectangular | 1000 | 1000 | 10000 | 30680.4 | 30.68 | 75059.08 | G300E | 2073524607.2 | 16269.64 | G300E | 0 | 0
1203 | Story26 | D32 | 32 MPa RC Column (92.5 cm x 92.5 cm) | Column | 32MPa | Concrete Rectangular | 925 | 925 | 8556.3 | 24258.8 | 20.76 | 50780.27 | G300E | 1639536388.84 | 12864.41 | G300E | 0 | 0
1204 | Story27 | C1 | 32 MPa RC Column (62.5 cm x 62.5 cm) | Column | 32MPa | Concrete Rectangular | 625 | 625 | 3906.3 | 2900 | 1.13 | 2771.41 | G300E | 28241166.67 | 221.59 | G300E | 0 | 0
1205 | Story27 | C10 | 32 MPa RC Column (62.5 cm x 62.5 cm) | Column | 32MPa | Concrete Rectangular | 625 | 625 | 3906.3 | 2900 | 1.13 | 2771.41 | G300E | 57411300 | 450.47 | G300E | 0 | 0
1206 | Story27 | C11 | 32 MPa RC Column (62.5 cm x 62.5 cm) | Column | 32MPa | Concrete Rectangular | 625 | 625 | 3906.3 | 2900 | 1.13 | 2771.41 | G300E | 70359800 | 552.07 | G300E | 0 | 0
1207 | Story27 | C12 | 32 MPa RC Column (62.5 cm x 62.5 cm) | Column | 32MPa | Concrete Rectangular | 625 | 625 | 3906.3 | 2900 | 1.13 | 2771.41 | G300E | 75133200 | 589.52 | G300E | 0 | 0
1208 | Story27 | C13 | 32 MPa RC Column (62.5 cm x 62.5 cm) | Column | 32MPa | Concrete Rectangular | 625 | 625 | 3906.3 | 2900 | 1.13 | 2771.41 | G300E | 75131266.67 | 589.51 | G300E | 0 | 0
1209 | Story27 | C14 | 32 MPa RC Column (62.5 cm x 62.5 cm) | Column | 32MPa | Concrete Rectangular | 625 | 625 | 3906.3 | 2900 | 1.13 | 2771.41 | G300E | 70356900 | 552.05 | G300E | 0 | 0
1210 | Story27 | C15 | 32 MPa RC Column (62.5 cm x 62.5 cm) | Column | 32MPa | Concrete Rectangular | 625 | 625 | 3906.3 | 2900 | 1.13 | 2771.41 | G300E | 57402600 | 450.4 | G300E | 0 | 0
1211 | Story27 | C16 | 32 MPa RC Column (62.5 cm x 62.5 cm) | Column | 32MPa | Concrete Rectangular | 625 | 625 | 3906.3 | 2900 | 1.13 | 2771.41 | G300E | 39157733.33 | 307.25 | G300E | 0 | 0
1212 | Story27 | C17 | 32 MPa RC Column (62.5 cm x 62.5 cm) | Column | 32MPa | Concrete Rectangular | 625 | 625 | 3906.3 | 2900 | 1.13 | 2771.41 | G300E | 39637200 | 311.01 | G300E | 0 | 0
1213 | Story27 | C18 | 32 MPa RC Column (62.5 cm x 62.5 cm) | Column | 32MPa | Concrete Rectangular | 625 | 625 | 3906.3 | 2900 | 1.13 | 2771.41 | G300E | 61018900 | 478.78 | G300E | 0 | 0
1214 | Story27 | C19 | 32 MPa RC Column (62.5 cm x 62.5 cm) | Column | 32MPa | Concrete Rectangular | 625 | 625 | 3906.3 | 2900 | 1.13 | 2771.41 | G300E | 72074666.67 | 565.52 | G300E | 0 | 0
1215 | Story27 | C2 | 32 MPa RC Column (62.5 cm x 62.5 cm) | Column | 32MPa | Concrete Rectangular | 625 | 625 | 3906.3 | 2900 | 1.13 | 2771.41 | G300E | 36628933.33 | 287.4 | G300E | 0 | 0
1216 | Story27 | C20 | 32 MPa RC Column (62.5 cm x 62.5 cm) | Column | 32MPa | Concrete Rectangular | 625 | 625 | 3906.3 | 2900 | 1.13 | 2771.41 | G300E | 71123466.67 | 558.06 | G300E | 0 | 0
1217 | Story27 | C21 | 32 MPa RC Column (62.5 cm x 62.5 cm) | Column | 32MPa | Concrete Rectangular | 625 | 625 | 3906.3 | 2900 | 1.13 | 2771.41 | G300E | 71113800 | 557.99 | G300E | 0 | 0
1218 | Story27 | C22 | 32 MPa RC Column (62.5 cm x 62.5 cm) | Column | 32MPa | Concrete Rectangular | 625 | 625 | 3906.3 | 2900 | 1.13 | 2771.41 | G300E | 72065000 | 565.45 | G300E | 0 | 0
1219 | Story27 | C23 | 32 MPa RC Column (62.5 cm x 62.5 cm) | Column | 32MPa | Concrete Rectangular | 625 | 625 | 3906.3 | 2900 | 1.13 | 2771.41 | G300E | 61000533.33 | 478.63 | G300E | 0 | 0
1220 | Story27 | C24 | 32 MPa RC Column (62.5 cm x 62.5 cm) | Column | 32MPa | Concrete Rectangular | 625 | 625 | 3906.3 | 2900 | 1.13 | 2771.41 | G300E | 39557933.33 | 310.39 | G300E | 0 | 0
1221 | Story27 | C25 | 32 MPa RC Column (62.5 cm x 62.5 cm) | Column | 32MPa | Concrete Rectangular | 625 | 625 | 3906.3 | 2900 | 1.13 | 2771.41 | G300E | 40992660 | 321.64 | G300E | 0 | 0
1222 | Story27 | C26 | 32 MPa RC Column (62.5 cm x 62.5 cm) | Column | 32MPa | Concrete Rectangular | 625 | 625 | 3906.3 | 2900 | 1.13 | 2771.41 | G300E | 53514666.67 | 419.9 | G300E | 0 | 0
1223 | Story27 | C27 | 32 MPa RC Column (62.5 cm x 62.5 cm) | Column | 32MPa | Concrete Rectangular | 625 | 625 | 3906.3 | 2900 | 1.13 | 2771.41 | G300E | 47666333.33 | 374.01 | G300E | 0 | 0
1224 | Story27 | C3 | 32 MPa RC Column (62.5 cm x 62.5 cm) | Column | 32MPa | Concrete Rectangular | 625 | 625 | 3906.3 | 2900 | 1.13 | 2771.41 | G300E | 36790366.67 | 288.67 | G300E | 0 | 0
1225 | Story27 | C30 | 32 MPa RC Column (62.5 cm x 62.5 cm) | Column | 32MPa | Concrete Rectangular | 625 | 625 | 3906.3 | 2900 | 1.13 | 2771.41 | G300E | 47662466.67 | 373.98 | G300E | 0 | 0
1226 | Story27 | C31 | 32 MPa RC Column (62.5 cm x 62.5 cm) | Column | 32MPa | Concrete Rectangular | 625 | 625 | 3906.3 | 2900 | 1.13 | 2771.41 | G300E | 53485666.67 | 419.67 | G300E | 0 | 0
1227 | Story27 | C32 | 32 MPa RC Column (62.5 cm x 62.5 cm) | Column | 32MPa | Concrete Rectangular | 625 | 625 | 3906.3 | 2900 | 1.13 | 2771.41 | G300E | 40904500 | 320.95 | G300E | 0 | 0
1228 | Story27 | C33 | 32 MPa RC Column (62.5 cm x 62.5 cm) | Column | 32MPa | Concrete Rectangular | 625 | 625 | 3906.3 | 2900 | 1.13 | 2771.41 | G300E | 40986280 | 321.59 | G300E | 0 | 0
1229 | Story27 | C34 | 32 MPa RC Column (62.5 cm x 62.5 cm) | Column | 32MPa | Concrete Rectangular | 625 | 625 | 3906.3 | 2900 | 1.13 | 2771.41 | G300E | 53514666.67 | 419.9 | G300E | 0 | 0
1230 | Story27 | C35 | 32 MPa RC Column (62.5 cm x 62.5 cm) | Column | 32MPa | Concrete Rectangular | 625 | 625 | 3906.3 | 2900 | 1.13 | 2771.41 | G300E | 47660533.33 | 373.96 | G300E | 0 | 0
1231 | Story27 | C38 | 32 MPa RC Column (62.5 cm x 62.5 cm) | Column | 32MPa | Concrete Rectangular | 625 | 625 | 3906.3 | 2900 | 1.13 | 2771.41 | G300E | 47656666.67 | 373.93 | G300E | 0 | 0
1232 | Story27 | C39 | 32 MPa RC Column (62.5 cm x 62.5 cm) | Column | 32MPa | Concrete Rectangular | 625 | 625 | 3906.3 | 2900 | 1.13 | 2771.41 | G300E | 53520466.67 | 419.94 | G300E | 0 | 0
1233 | Story27 | C4 | 32 MPa RC Column (62.5 cm x 62.5 cm) | Column | 32MPa | Concrete Rectangular | 625 | 625 | 3906.3 | 2900 | 1.13 | 2771.41 | G300E | 35893880 | 281.64 | G300E | 0 | 0
1234 | Story27 | C40 | 32 MPa RC Column (62.5 cm x 62.5 cm) | Column | 32MPa | Concrete Rectangular | 625 | 625 | 3906.3 | 2900 | 1.13 | 2771.41 | G300E | 40904500 | 320.95 | G300E | 0 | 0
1235 | Story27 | C41 | 32 MPa RC Column (62.5 cm x 62.5 cm) | Column | 32MPa | Concrete Rectangular | 625 | 625 | 3906.3 | 2900 | 1.13 | 2771.41 | G300E | 39602400 | 310.74 | G300E | 0 | 0
1236 | Story27 | C42 | 32 MPa RC Column (62.5 cm x 62.5 cm) | Column | 32MPa | Concrete Rectangular | 625 | 625 | 3906.3 | 2900 | 1.13 | 2771.41 | G300E | 61016966.67 | 478.76 | G300E | 0 | 0
1237 | Story27 | C43 | 32 MPa RC Column (62.5 cm x 62.5 cm) | Column | 32MPa | Concrete Rectangular | 625 | 625 | 3906.3 | 2900 | 1.13 | 2771.41 | G300E | 72071766.67 | 565.5 | G300E | 0 | 0
1238 | Story27 | C44 | 32 MPa RC Column (62.5 cm x 62.5 cm) | Column | 32MPa | Concrete Rectangular | 625 | 625 | 3906.3 | 2900 | 1.13 | 2771.41 | G300E | 71108966.67 | 557.95 | G300E | 0 | 0
1239 | Story27 | C45 | 32 MPa RC Column (62.5 cm x 62.5 cm) | Column | 32MPa | Concrete Rectangular | 625 | 625 | 3906.3 | 2900 | 1.13 | 2771.41 | G300E | 71082866.67 | 557.74 | G300E | 0 | 0
1240 | Story27 | C46 | 32 MPa RC Column (62.5 cm x 62.5 cm) | Column | 32MPa | Concrete Rectangular | 625 | 625 | 3906.3 | 2900 | 1.13 | 2771.41 | G300E | 72056300 | 565.38 | G300E | 0 | 0
1241 | Story27 | C47 | 32 MPa RC Column (62.5 cm x 62.5 cm) | Column | 32MPa | Concrete Rectangular | 625 | 625 | 3906.3 | 2900 | 1.13 | 2771.41 | G300E | 61069166.67 | 479.17 | G300E | 0 | 0
1242 | Story27 | C48 | 32 MPa RC Column (62.5 cm x 62.5 cm) | Column | 32MPa | Concrete Rectangular | 625 | 625 | 3906.3 | 2900 | 1.13 | 2771.41 | G300E | 39619800 | 310.87 | G300E | 0 | 0
1243 | Story27 | C49 | 32 MPa RC Column (62.5 cm x 62.5 cm) | Column | 32MPa | Concrete Rectangular | 625 | 625 | 3906.3 | 2900 | 1.13 | 2771.41 | G300E | 39165466.67 | 307.31 | G300E | 0 | 0
1244 | Story27 | C5 | 32 MPa RC Column (62.5 cm x 62.5 cm) | Column | 32MPa | Concrete Rectangular | 625 | 625 | 3906.3 | 2900 | 1.13 | 2771.41 | G300E | 35892140 | 281.62 | G300E | 0 | 0
1245 | Story27 | C50 | 32 MPa RC Column (62.5 cm x 62.5 cm) | Column | 32MPa | Concrete Rectangular | 625 | 625 | 3906.3 | 2900 | 1.13 | 2771.41 | G300E | 57405500 | 450.42 | G300E | 0 | 0
1246 | Story27 | C51 | 32 MPa RC Column (62.5 cm x 62.5 cm) | Column | 32MPa | Concrete Rectangular | 625 | 625 | 3906.3 | 2900 | 1.13 | 2771.41 | G300E | 70356900 | 552.05 | G300E | 0 | 0
1247 | Story27 | C52 | 32 MPa RC Column (62.5 cm x 62.5 cm) | Column | 32MPa | Concrete Rectangular | 625 | 625 | 3906.3 | 2900 | 1.13 | 2771.41 | G300E | 75125466.67 | 589.46 | G300E | 0 | 0
1248 | Story27 | C53 | 32 MPa RC Column (62.5 cm x 62.5 cm) | Column | 32MPa | Concrete Rectangular | 625 | 625 | 3906.3 | 2900 | 1.13 | 2771.41 | G300E | 75116766.67 | 589.39 | G300E | 0 | 0
1249 | Story27 | C54 | 32 MPa RC Column (62.5 cm x 62.5 cm) | Column | 32MPa | Concrete Rectangular | 625 | 625 | 3906.3 | 2900 | 1.13 | 2771.41 | G300E | 70339500 | 551.91 | G300E | 0 | 0
1250 | Story27 | C55 | 32 MPa RC Column (62.5 cm x 62.5 cm) | Column | 32MPa | Concrete Rectangular | 625 | 625 | 3906.3 | 2900 | 1.13 | 2771.41 | G300E | 57396800 | 450.36 | G300E | 0 | 0
1251 | Story27 | C56 | 32 MPa RC Column (62.5 cm x 62.5 cm) | Column | 32MPa | Concrete Rectangular | 625 | 625 | 3906.3 | 2900 | 1.13 | 2771.41 | G300E | 39220566.67 | 307.74 | G300E | 0 | 0
1252 | Story27 | C57 | 32 MPa RC Column (62.5 cm x 62.5 cm) | Column | 32MPa | Concrete Rectangular | 625 | 625 | 3906.3 | 2900 | 1.13 | 2771.41 | G300E | 28185100 | 221.15 | G300E | 0 | 0
1253 | Story27 | C58 | 32 MPa RC Column (62.5 cm x 62.5 cm) | Column | 32MPa | Concrete Rectangular | 625 | 625 | 3906.3 | 2900 | 1.13 | 2771.41 | G300E | 36563200 | 286.89 | G300E | 0 | 0
1254 | Story27 | C59 | 32 MPa RC Column (62.5 cm x 62.5 cm) | Column | 32MPa | Concrete Rectangular | 625 | 625 | 3906.3 | 2900 | 1.13 | 2771.41 | G300E | 36740100 | 288.28 | G300E | 0 | 0
1255 | Story27 | C6 | 32 MPa RC Column (62.5 cm x 62.5 cm) | Column | 32MPa | Concrete Rectangular | 625 | 625 | 3906.3 | 2900 | 1.13 | 2771.41 | G300E | 36772966.67 | 288.53 | G300E | 0 | 0
1256 | Story27 | C60 | 32 MPa RC Column (62.5 cm x 62.5 cm) | Column | 32MPa | Concrete Rectangular | 625 | 625 | 3906.3 | 2900 | 1.13 | 2771.41 | G300E | 35874740 | 281.49 | G300E | 0 | 0
1257 | Story27 | C61 | 32 MPa RC Column (62.5 cm x 62.5 cm) | Column | 32MPa | Concrete Rectangular | 625 | 625 | 3906.3 | 2900 | 1.13 | 2771.41 | G300E | 35895040 | 281.65 | G300E | 0 | 0
1258 | Story27 | C62 | 32 MPa RC Column (62.5 cm x 62.5 cm) | Column | 32MPa | Concrete Rectangular | 625 | 625 | 3906.3 | 2900 | 1.13 | 2771.41 | G300E | 36816466.67 | 288.88 | G300E | 0 | 0
1259 | Story27 | C63 | 32 MPa RC Column (62.5 cm x 62.5 cm) | Column | 32MPa | Concrete Rectangular | 625 | 625 | 3906.3 | 2900 | 1.13 | 2771.41 | G300E | 36675333.33 | 287.77 | G300E | 0 | 0
1260 | Story27 | C64 | 32 MPa RC Column (62.5 cm x 62.5 cm) | Column | 32MPa | Concrete Rectangular | 625 | 625 | 3906.3 | 2900 | 1.13 | 2771.41 | G300E | 28294333.33 | 222.01 | G300E | 0 | 0
1261 | Story27 | C7 | 32 MPa RC Column (62.5 cm x 62.5 cm) | Column | 32MPa | Concrete Rectangular | 625 | 625 | 3906.3 | 2900 | 1.13 | 2771.41 | G300E | 36607666.67 | 287.24 | G300E | 0 | 0
1262 | Story27 | C8 | 32 MPa RC Column (62.5 cm x 62.5 cm) | Column | 32MPa | Concrete Rectangular | 625 | 625 | 3906.3 | 2900 | 1.13 | 2771.41 | G300E | 28222800 | 221.45 | G300E | 0 | 0
1263 | Story27 | C9 | 32 MPa RC Column (62.5 cm x 62.5 cm) | Column | 32MPa | Concrete Rectangular | 625 | 625 | 3906.3 | 2900 | 1.13 | 2771.41 | G300E | 39214766.67 | 307.69 | G300E | 0 | 0
1264 | Story28 | C1 | 32 MPa RC Column (62.5 cm x 62.5 cm) | Column | 32MPa | Concrete Rectangular | 625 | 625 | 3906.3 | 2900 | 1.13 | 2771.41 | G300E | 26404500 | 207.18 | G300E | 0 | 0
1265 | Story28 | C10 | 32 MPa RC Column (62.5 cm x 62.5 cm) | Column | 32MPa | Concrete Rectangular | 625 | 625 | 3906.3 | 2900 | 1.13 | 2771.41 | G300E | 49899333.33 | 391.53 | G300E | 0 | 0
1266 | Story28 | C11 | 32 MPa RC Column (62.5 cm x 62.5 cm) | Column | 32MPa | Concrete Rectangular | 625 | 625 | 3906.3 | 2900 | 1.13 | 2771.41 | G300E | 62917433.33 | 493.67 | G300E | 0 | 0
1267 | Story28 | C12 | 32 MPa RC Column (62.5 cm x 62.5 cm) | Column | 32MPa | Concrete Rectangular | 625 | 625 | 3906.3 | 2900 | 1.13 | 2771.41 | G300E | 67058633.33 | 526.17 | G300E | 0 | 0
1268 | Story28 | C13 | 32 MPa RC Column (62.5 cm x 62.5 cm) | Column | 32MPa | Concrete Rectangular | 625 | 625 | 3906.3 | 2900 | 1.13 | 2771.41 | G300E | 67057666.67 | 526.16 | G300E | 0 | 0
1269 | Story28 | C14 | 32 MPa RC Column (62.5 cm x 62.5 cm) | Column | 32MPa | Concrete Rectangular | 625 | 625 | 3906.3 | 2900 | 1.13 | 2771.41 | G300E | 62915500 | 493.66 | G300E | 0 | 0
1270 | Story28 | C15 | 32 MPa RC Column (62.5 cm x 62.5 cm) | Column | 32MPa | Concrete Rectangular | 625 | 625 | 3906.3 | 2900 | 1.13 | 2771.41 | G300E | 49889666.67 | 391.45 | G300E | 0 | 0
1271 | Story28 | C16 | 32 MPa RC Column (62.5 cm x 62.5 cm) | Column | 32MPa | Concrete Rectangular | 625 | 625 | 3906.3 | 2900 | 1.13 | 2771.41 | G300E | 34554660 | 271.13 | G300E | 0 | 0
1272 | Story28 | C17 | 32 MPa RC Column (62.5 cm x 62.5 cm) | Column | 32MPa | Concrete Rectangular | 625 | 625 | 3906.3 | 2900 | 1.13 | 2771.41 | G300E | 31866166.67 | 250.03 | G300E | 0 | 0
1273 | Story28 | C18 | 32 MPa RC Column (62.5 cm x 62.5 cm) | Column | 32MPa | Concrete Rectangular | 625 | 625 | 3906.3 | 2900 | 1.13 | 2771.41 | G300E | 53319400 | 418.36 | G300E | 0 | 0
1274 | Story28 | C19 | 32 MPa RC Column (62.5 cm x 62.5 cm) | Column | 32MPa | Concrete Rectangular | 625 | 625 | 3906.3 | 2900 | 1.13 | 2771.41 | G300E | 64364533.33 | 505.03 | G300E | 0 | 0
1275 | Story28 | C2 | 32 MPa RC Column (62.5 cm x 62.5 cm) | Column | 32MPa | Concrete Rectangular | 625 | 625 | 3906.3 | 2900 | 1.13 | 2771.41 | G300E | 31897100 | 250.28 | G300E | 0 | 0
1276 | Story28 | C20 | 32 MPa RC Column (62.5 cm x 62.5 cm) | Column | 32MPa | Concrete Rectangular | 625 | 625 | 3906.3 | 2900 | 1.13 | 2771.41 | G300E | 63271233.33 | 496.45 | G300E | 0 | 0
1277 | Story28 | C21 | 32 MPa RC Column (62.5 cm x 62.5 cm) | Column | 32MPa | Concrete Rectangular | 625 | 625 | 3906.3 | 2900 | 1.13 | 2771.41 | G300E | 63265433.33 | 496.4 | G300E | 0 | 0
1278 | Story28 | C22 | 32 MPa RC Column (62.5 cm x 62.5 cm) | Column | 32MPa | Concrete Rectangular | 625 | 625 | 3906.3 | 2900 | 1.13 | 2771.41 | G300E | 64355833.33 | 504.96 | G300E | 0 | 0
1279 | Story28 | C23 | 32 MPa RC Column (62.5 cm x 62.5 cm) | Column | 32MPa | Concrete Rectangular | 625 | 625 | 3906.3 | 2900 | 1.13 | 2771.41 | G300E | 53301033.33 | 418.22 | G300E | 0 | 0
1280 | Story28 | C24 | 32 MPa RC Column (62.5 cm x 62.5 cm) | Column | 32MPa | Concrete Rectangular | 625 | 625 | 3906.3 | 2900 | 1.13 | 2771.41 | G300E | 31794633.33 | 249.47 | G300E | 0 | 0
1281 | Story28 | C25 | 32 MPa RC Column (62.5 cm x 62.5 cm) | Column | 32MPa | Concrete Rectangular | 625 | 625 | 3906.3 | 2900 | 1.13 | 2771.41 | G300E | 34689800 | 272.19 | G300E | 0 | 0
1282 | Story28 | C26 | 32 MPa RC Column (62.5 cm x 62.5 cm) | Column | 32MPa | Concrete Rectangular | 625 | 625 | 3906.3 | 2900 | 1.13 | 2771.41 | G300E | 46414500 | 364.19 | G300E | 0 | 0
1283 | Story28 | C27 | 32 MPa RC Column (62.5 cm x 62.5 cm) | Column | 32MPa | Concrete Rectangular | 625 | 625 | 3906.3 | 2900 | 1.13 | 2771.41 | G300E | 40273266.67 | 316 | G300E | 0 | 0
1284 | Story28 | C3 | 32 MPa RC Column (62.5 cm x 62.5 cm) | Column | 32MPa | Concrete Rectangular | 625 | 625 | 3906.3 | 2900 | 1.13 | 2771.41 | G300E | 30192866.67 | 236.9 | G300E | 0 | 0
1285 | Story28 | C30 | 32 MPa RC Column (62.5 cm x 62.5 cm) | Column | 32MPa | Concrete Rectangular | 625 | 625 | 3906.3 | 2900 | 1.13 | 2771.41 | G300E | 40269400 | 315.97 | G300E | 0 | 0
1286 | Story28 | C31 | 32 MPa RC Column (62.5 cm x 62.5 cm) | Column | 32MPa | Concrete Rectangular | 625 | 625 | 3906.3 | 2900 | 1.13 | 2771.41 | G300E | 46389366.67 | 363.99 | G300E | 0 | 0
1287 | Story28 | C32 | 32 MPa RC Column (62.5 cm x 62.5 cm) | Column | 32MPa | Concrete Rectangular | 625 | 625 | 3906.3 | 2900 | 1.13 | 2771.41 | G300E | 34616333.33 | 271.61 | G300E | 0 | 0
1288 | Story28 | C33 | 32 MPa RC Column (62.5 cm x 62.5 cm) | Column | 32MPa | Concrete Rectangular | 625 | 625 | 3906.3 | 2900 | 1.13 | 2771.41 | G300E | 34684000 | 272.14 | G300E | 0 | 0
1289 | Story28 | C34 | 32 MPa RC Column (62.5 cm x 62.5 cm) | Column | 32MPa | Concrete Rectangular | 625 | 625 | 3906.3 | 2900 | 1.13 | 2771.41 | G300E | 46413533.33 | 364.18 | G300E | 0 | 0
1290 | Story28 | C35 | 32 MPa RC Column (62.5 cm x 62.5 cm) | Column | 32MPa | Concrete Rectangular | 625 | 625 | 3906.3 | 2900 | 1.13 | 2771.41 | G300E | 40269400 | 315.97 | G300E | 0 | 0
1291 | Story28 | C38 | 32 MPa RC Column (62.5 cm x 62.5 cm) | Column | 32MPa | Concrete Rectangular | 625 | 625 | 3906.3 | 2900 | 1.13 | 2771.41 | G300E | 40260700 | 315.9 | G300E | 0 | 0
1292 | Story28 | C39 | 32 MPa RC Column (62.5 cm x 62.5 cm) | Column | 32MPa | Concrete Rectangular | 625 | 625 | 3906.3 | 2900 | 1.13 | 2771.41 | G300E | 46421266.67 | 364.24 | G300E | 0 | 0
1293 | Story28 | C4 | 32 MPa RC Column (62.5 cm x 62.5 cm) | Column | 32MPa | Concrete Rectangular | 625 | 625 | 3906.3 | 2900 | 1.13 | 2771.41 | G300E | 30640433.33 | 240.42 | G300E | 0 | 0
1294 | Story28 | C40 | 32 MPa RC Column (62.5 cm x 62.5 cm) | Column | 32MPa | Concrete Rectangular | 625 | 625 | 3906.3 | 2900 | 1.13 | 2771.41 | G300E | 34613433.33 | 271.59 | G300E | 0 | 0
1295 | Story28 | C41 | 32 MPa RC Column (62.5 cm x 62.5 cm) | Column | 32MPa | Concrete Rectangular | 625 | 625 | 3906.3 | 2900 | 1.13 | 2771.41 | G300E | 31834266.67 | 249.78 | G300E | 0 | 0
1296 | Story28 | C42 | 32 MPa RC Column (62.5 cm x 62.5 cm) | Column | 32MPa | Concrete Rectangular | 625 | 625 | 3906.3 | 2900 | 1.13 | 2771.41 | G300E | 53316500 | 418.34 | G300E | 0 | 0
1297 | Story28 | C43 | 32 MPa RC Column (62.5 cm x 62.5 cm) | Column | 32MPa | Concrete Rectangular | 625 | 625 | 3906.3 | 2900 | 1.13 | 2771.41 | G300E | 64362600 | 505.01 | G300E | 0 | 0
1298 | Story28 | C44 | 32 MPa RC Column (62.5 cm x 62.5 cm) | Column | 32MPa | Concrete Rectangular | 625 | 625 | 3906.3 | 2900 | 1.13 | 2771.41 | G300E | 63259633.33 | 496.36 | G300E | 0 | 0
1299 | Story28 | C45 | 32 MPa RC Column (62.5 cm x 62.5 cm) | Column | 32MPa | Concrete Rectangular | 625 | 625 | 3906.3 | 2900 | 1.13 | 2771.41 | G300E | 63239333.33 | 496.2 | G300E | 0 | 0
1300 | Story28 | C46 | 32 MPa RC Column (62.5 cm x 62.5 cm) | Column | 32MPa | Concrete Rectangular | 625 | 625 | 3906.3 | 2900 | 1.13 | 2771.41 | G300E | 64350033.33 | 504.91 | G300E | 0 | 0
1301 | Story28 | C47 | 32 MPa RC Column (62.5 cm x 62.5 cm) | Column | 32MPa | Concrete Rectangular | 625 | 625 | 3906.3 | 2900 | 1.13 | 2771.41 | G300E | 53379333.33 | 418.83 | G300E | 0 | 0
1302 | Story28 | C48 | 32 MPa RC Column (62.5 cm x 62.5 cm) | Column | 32MPa | Concrete Rectangular | 625 | 625 | 3906.3 | 2900 | 1.13 | 2771.41 | G300E | 31796566.67 | 249.49 | G300E | 0 | 0
1303 | Story28 | C49 | 32 MPa RC Column (62.5 cm x 62.5 cm) | Column | 32MPa | Concrete Rectangular | 625 | 625 | 3906.3 | 2900 | 1.13 | 2771.41 | G300E | 34555240 | 271.13 | G300E | 0 | 0
1304 | Story28 | C5 | 32 MPa RC Column (62.5 cm x 62.5 cm) | Column | 32MPa | Concrete Rectangular | 625 | 625 | 3906.3 | 2900 | 1.13 | 2771.41 | G300E | 30637533.33 | 240.39 | G300E | 0 | 0
1305 | Story28 | C50 | 32 MPa RC Column (62.5 cm x 62.5 cm) | Column | 32MPa | Concrete Rectangular | 625 | 625 | 3906.3 | 2900 | 1.13 | 2771.41 | G300E | 49892566.67 | 391.48 | G300E | 0 | 0
1306 | Story28 | C51 | 32 MPa RC Column (62.5 cm x 62.5 cm) | Column | 32MPa | Concrete Rectangular | 625 | 625 | 3906.3 | 2900 | 1.13 | 2771.41 | G300E | 62915500 | 493.66 | G300E | 0 | 0
1307 | Story28 | C52 | 32 MPa RC Column (62.5 cm x 62.5 cm) | Column | 32MPa | Concrete Rectangular | 625 | 625 | 3906.3 | 2900 | 1.13 | 2771.41 | G300E | 67051866.67 | 526.11 | G300E | 0 | 0
1308 | Story28 | C53 | 32 MPa RC Column (62.5 cm x 62.5 cm) | Column | 32MPa | Concrete Rectangular | 625 | 625 | 3906.3 | 2900 | 1.13 | 2771.41 | G300E | 67046066.67 | 526.07 | G300E | 0 | 0
1309 | Story28 | C54 | 32 MPa RC Column (62.5 cm x 62.5 cm) | Column | 32MPa | Concrete Rectangular | 625 | 625 | 3906.3 | 2900 | 1.13 | 2771.41 | G300E | 62900033.33 | 493.54 | G300E | 0 | 0
1310 | Story28 | C55 | 32 MPa RC Column (62.5 cm x 62.5 cm) | Column | 32MPa | Concrete Rectangular | 625 | 625 | 3906.3 | 2900 | 1.13 | 2771.41 | G300E | 49884833.33 | 391.41 | G300E | 0 | 0
1311 | Story28 | C56 | 32 MPa RC Column (62.5 cm x 62.5 cm) | Column | 32MPa | Concrete Rectangular | 625 | 625 | 3906.3 | 2900 | 1.13 | 2771.41 | G300E | 34617880 | 271.62 | G300E | 0 | 0
1312 | Story28 | C57 | 32 MPa RC Column (62.5 cm x 62.5 cm) | Column | 32MPa | Concrete Rectangular | 625 | 625 | 3906.3 | 2900 | 1.13 | 2771.41 | G300E | 26347466.67 | 206.73 | G300E | 0 | 0
1313 | Story28 | C58 | 32 MPa RC Column (62.5 cm x 62.5 cm) | Column | 32MPa | Concrete Rectangular | 625 | 625 | 3906.3 | 2900 | 1.13 | 2771.41 | G300E | 31844320 | 249.86 | G300E | 0 | 0
1314 | Story28 | C59 | 32 MPa RC Column (62.5 cm x 62.5 cm) | Column | 32MPa | Concrete Rectangular | 625 | 625 | 3906.3 | 2900 | 1.13 | 2771.41 | G300E | 30147433.33 | 236.55 | G300E | 0 | 0
1315 | Story28 | C6 | 32 MPa RC Column (62.5 cm x 62.5 cm) | Column | 32MPa | Concrete Rectangular | 625 | 625 | 3906.3 | 2900 | 1.13 | 2771.41 | G300E | 30177400 | 236.78 | G300E | 0 | 0
1316 | Story28 | C60 | 32 MPa RC Column (62.5 cm x 62.5 cm) | Column | 32MPa | Concrete Rectangular | 625 | 625 | 3906.3 | 2900 | 1.13 | 2771.41 | G300E | 30628833.33 | 240.33 | G300E | 0 | 0
1317 | Story28 | C61 | 32 MPa RC Column (62.5 cm x 62.5 cm) | Column | 32MPa | Concrete Rectangular | 625 | 625 | 3906.3 | 2900 | 1.13 | 2771.41 | G300E | 30640433.33 | 240.42 | G300E | 0 | 0
1318 | Story28 | C62 | 32 MPa RC Column (62.5 cm x 62.5 cm) | Column | 32MPa | Concrete Rectangular | 625 | 625 | 3906.3 | 2900 | 1.13 | 2771.41 | G300E | 30217033.33 | 237.09 | G300E | 0 | 0
1319 | Story28 | C63 | 32 MPa RC Column (62.5 cm x 62.5 cm) | Column | 32MPa | Concrete Rectangular | 625 | 625 | 3906.3 | 2900 | 1.13 | 2771.41 | G300E | 31935380 | 250.58 | G300E | 0 | 0
1320 | Story28 | C64 | 32 MPa RC Column (62.5 cm x 62.5 cm) | Column | 32MPa | Concrete Rectangular | 625 | 625 | 3906.3 | 2900 | 1.13 | 2771.41 | G300E | 26460566.67 | 207.62 | G300E | 0 | 0
1321 | Story28 | C7 | 32 MPa RC Column (62.5 cm x 62.5 cm) | Column | 32MPa | Concrete Rectangular | 625 | 625 | 3906.3 | 2900 | 1.13 | 2771.41 | G300E | 31877380 | 250.12 | G300E | 0 | 0
1322 | Story28 | C8 | 32 MPa RC Column (62.5 cm x 62.5 cm) | Column | 32MPa | Concrete Rectangular | 625 | 625 | 3906.3 | 2900 | 1.13 | 2771.41 | G300E | 26386133.33 | 207.04 | G300E | 0 | 0
1323 | Story28 | C9 | 32 MPa RC Column (62.5 cm x 62.5 cm) | Column | 32MPa | Concrete Rectangular | 625 | 625 | 3906.3 | 2900 | 1.13 | 2771.41 | G300E | 34603960 | 271.52 | G300E | 0 | 0
1324 | Story29 | C1 | 32 MPa RC Column (60 cm x 60 cm) | Column | 32MPa | Concrete Rectangular | 600 | 600 | 3600 | 2900 | 1.04 | 2554.13 | G300E | 31842966.67 | 249.85 | G300E | 0 | 0
1325 | Story29 | C10 | 32 MPa RC Column (60 cm x 60 cm) | Column | 32MPa | Concrete Rectangular | 600 | 600 | 3600 | 2900 | 1.04 | 2554.13 | G300E | 52722000 | 413.68 | G300E | 0 | 0
1326 | Story29 | C11 | 32 MPa RC Column (60 cm x 60 cm) | Column | 32MPa | Concrete Rectangular | 600 | 600 | 3600 | 2900 | 1.04 | 2554.13 | G300E | 64468933.33 | 505.85 | G300E | 0 | 0
1327 | Story29 | C12 | 32 MPa RC Column (60 cm x 60 cm) | Column | 32MPa | Concrete Rectangular | 600 | 600 | 3600 | 2900 | 1.04 | 2554.13 | G300E | 68777366.67 | 539.65 | G300E | 0 | 0
1328 | Story29 | C13 | 32 MPa RC Column (60 cm x 60 cm) | Column | 32MPa | Concrete Rectangular | 600 | 600 | 3600 | 2900 | 1.04 | 2554.13 | G300E | 68777366.67 | 539.65 | G300E | 0 | 0
1329 | Story29 | C14 | 32 MPa RC Column (60 cm x 60 cm) | Column | 32MPa | Concrete Rectangular | 600 | 600 | 3600 | 2900 | 1.04 | 2554.13 | G300E | 64467000 | 505.83 | G300E | 0 | 0
1330 | Story29 | C15 | 32 MPa RC Column (60 cm x 60 cm) | Column | 32MPa | Concrete Rectangular | 600 | 600 | 3600 | 2900 | 1.04 | 2554.13 | G300E | 52711366.67 | 413.59 | G300E | 0 | 0
1331 | Story29 | C16 | 32 MPa RC Column (60 cm x 60 cm) | Column | 32MPa | Concrete Rectangular | 600 | 600 | 3600 | 2900 | 1.04 | 2554.13 | G300E | 35614900 | 279.45 | G300E | 0 | 0
1332 | Story29 | C17 | 32 MPa RC Column (60 cm x 60 cm) | Column | 32MPa | Concrete Rectangular | 600 | 600 | 3600 | 2900 | 1.04 | 2554.13 | G300E | 34185780 | 268.23 | G300E | 0 | 0
1333 | Story29 | C18 | 32 MPa RC Column (60 cm x 60 cm) | Column | 32MPa | Concrete Rectangular | 600 | 600 | 3600 | 2900 | 1.04 | 2554.13 | G300E | 56377933.33 | 442.36 | G300E | 0 | 0
1334 | Story29 | C19 | 32 MPa RC Column (60 cm x 60 cm) | Column | 32MPa | Concrete Rectangular | 600 | 600 | 3600 | 2900 | 1.04 | 2554.13 | G300E | 65651166.67 | 515.12 | G300E | 0 | 0
1335 | Story29 | C2 | 32 MPa RC Column (60 cm x 60 cm) | Column | 32MPa | Concrete Rectangular | 600 | 600 | 3600 | 2900 | 1.04 | 2554.13 | G300E | 33350966.67 | 261.68 | G300E | 0 | 0
1336 | Story29 | C20 | 32 MPa RC Column (60 cm x 60 cm) | Column | 32MPa | Concrete Rectangular | 600 | 600 | 3600 | 2900 | 1.04 | 2554.13 | G300E | 64291066.67 | 504.45 | G300E | 0 | 0
1337 | Story29 | C21 | 32 MPa RC Column (60 cm x 60 cm) | Column | 32MPa | Concrete Rectangular | 600 | 600 | 3600 | 2900 | 1.04 | 2554.13 | G300E | 64281400 | 504.38 | G300E | 0 | 0
1338 | Story29 | C22 | 32 MPa RC Column (60 cm x 60 cm) | Column | 32MPa | Concrete Rectangular | 600 | 600 | 3600 | 2900 | 1.04 | 2554.13 | G300E | 65640533.33 | 515.04 | G300E | 0 | 0
1339 | Story29 | C23 | 32 MPa RC Column (60 cm x 60 cm) | Column | 32MPa | Concrete Rectangular | 600 | 600 | 3600 | 2900 | 1.04 | 2554.13 | G300E | 56360533.33 | 442.23 | G300E | 0 | 0
1340 | Story29 | C24 | 32 MPa RC Column (60 cm x 60 cm) | Column | 32MPa | Concrete Rectangular | 600 | 600 | 3600 | 2900 | 1.04 | 2554.13 | G300E | 34118500 | 267.71 | G300E | 0 | 0
1341 | Story29 | C25 | 32 MPa RC Column (60 cm x 60 cm) | Column | 32MPa | Concrete Rectangular | 600 | 600 | 3600 | 2900 | 1.04 | 2554.13 | G300E | 37745433.33 | 296.16 | G300E | 0 | 0
1342 | Story29 | C26 | 32 MPa RC Column (60 cm x 60 cm) | Column | 32MPa | Concrete Rectangular | 600 | 600 | 3600 | 2900 | 1.04 | 2554.13 | G300E | 48133233.33 | 377.67 | G300E | 0 | 0
1343 | Story29 | C27 | 32 MPa RC Column (60 cm x 60 cm) | Column | 32MPa | Concrete Rectangular | 600 | 600 | 3600 | 2900 | 1.04 | 2554.13 | G300E | 41963966.67 | 329.26 | G300E | 0 | 0
1344 | Story29 | C3 | 32 MPa RC Column (60 cm x 60 cm) | Column | 32MPa | Concrete Rectangular | 600 | 600 | 3600 | 2900 | 1.04 | 2554.13 | G300E | 30408820 | 238.6 | G300E | 0 | 0
1345 | Story29 | C30 | 32 MPa RC Column (60 cm x 60 cm) | Column | 32MPa | Concrete Rectangular | 600 | 600 | 3600 | 2900 | 1.04 | 2554.13 | G300E | 41958166.67 | 329.22 | G300E | 0 | 0
1346 | Story29 | C31 | 32 MPa RC Column (60 cm x 60 cm) | Column | 32MPa | Concrete Rectangular | 600 | 600 | 3600 | 2900 | 1.04 | 2554.13 | G300E | 48105200 | 377.45 | G300E | 0 | 0
1347 | Story29 | C32 | 32 MPa RC Column (60 cm x 60 cm) | Column | 32MPa | Concrete Rectangular | 600 | 600 | 3600 | 2900 | 1.04 | 2554.13 | G300E | 37676800 | 295.63 | G300E | 0 | 0
1348 | Story29 | C33 | 32 MPa RC Column (60 cm x 60 cm) | Column | 32MPa | Concrete Rectangular | 600 | 600 | 3600 | 2900 | 1.04 | 2554.13 | G300E | 37739633.33 | 296.12 | G300E | 0 | 0
1349 | Story29 | C34 | 32 MPa RC Column (60 cm x 60 cm) | Column | 32MPa | Concrete Rectangular | 600 | 600 | 3600 | 2900 | 1.04 | 2554.13 | G300E | 48132266.67 | 377.66 | G300E | 0 | 0
1350 | Story29 | C35 | 32 MPa RC Column (60 cm x 60 cm) | Column | 32MPa | Concrete Rectangular | 600 | 600 | 3600 | 2900 | 1.04 | 2554.13 | G300E | 41959133.33 | 329.23 | G300E | 0 | 0
1351 | Story29 | C38 | 32 MPa RC Column (60 cm x 60 cm) | Column | 32MPa | Concrete Rectangular | 600 | 600 | 3600 | 2900 | 1.04 | 2554.13 | G300E | 41949466.67 | 329.15 | G300E | 0 | 0
1352 | Story29 | C39 | 32 MPa RC Column (60 cm x 60 cm) | Column | 32MPa | Concrete Rectangular | 600 | 600 | 3600 | 2900 | 1.04 | 2554.13 | G300E | 48140966.67 | 377.73 | G300E | 0 | 0
1353 | Story29 | C4 | 32 MPa RC Column (60 cm x 60 cm) | Column | 32MPa | Concrete Rectangular | 600 | 600 | 3600 | 2900 | 1.04 | 2554.13 | G300E | 34929533.33 | 274.07 | G300E | 0 | 0
1354 | Story29 | C40 | 32 MPa RC Column (60 cm x 60 cm) | Column | 32MPa | Concrete Rectangular | 600 | 600 | 3600 | 2900 | 1.04 | 2554.13 | G300E | 37678733.33 | 295.64 | G300E | 0 | 0
1355 | Story29 | C41 | 32 MPa RC Column (60 cm x 60 cm) | Column | 32MPa | Concrete Rectangular | 600 | 600 | 3600 | 2900 | 1.04 | 2554.13 | G300E | 34170120 | 268.11 | G300E | 0 | 0
1356 | Story29 | C42 | 32 MPa RC Column (60 cm x 60 cm) | Column | 32MPa | Concrete Rectangular | 600 | 600 | 3600 | 2900 | 1.04 | 2554.13 | G300E | 56375033.33 | 442.34 | G300E | 0 | 0
1357 | Story29 | C43 | 32 MPa RC Column (60 cm x 60 cm) | Column | 32MPa | Concrete Rectangular | 600 | 600 | 3600 | 2900 | 1.04 | 2554.13 | G300E | 65648266.67 | 515.1 | G300E | 0 | 0
1358 | Story29 | C44 | 32 MPa RC Column (60 cm x 60 cm) | Column | 32MPa | Concrete Rectangular | 600 | 600 | 3600 | 2900 | 1.04 | 2554.13 | G300E | 64276566.67 | 504.34 | G300E | 0 | 0
1359 | Story29 | C45 | 32 MPa RC Column (60 cm x 60 cm) | Column | 32MPa | Concrete Rectangular | 600 | 600 | 3600 | 2900 | 1.04 | 2554.13 | G300E | 64252400 | 504.15 | G300E | 0 | 0
1360 | Story29 | C46 | 32 MPa RC Column (60 cm x 60 cm) | Column | 32MPa | Concrete Rectangular | 600 | 600 | 3600 | 2900 | 1.04 | 2554.13 | G300E | 65636666.67 | 515.01 | G300E | 0 | 0
1361 | Story29 | C47 | 32 MPa RC Column (60 cm x 60 cm) | Column | 32MPa | Concrete Rectangular | 600 | 600 | 3600 | 2900 | 1.04 | 2554.13 | G300E | 56425300 | 442.73 | G300E | 0 | 0
1362 | Story29 | C48 | 32 MPa RC Column (60 cm x 60 cm) | Column | 32MPa | Concrete Rectangular | 600 | 600 | 3600 | 2900 | 1.04 | 2554.13 | G300E | 34192740 | 268.29 | G300E | 0 | 0
1363 | Story29 | C49 | 32 MPa RC Column (60 cm x 60 cm) | Column | 32MPa | Concrete Rectangular | 600 | 600 | 3600 | 2900 | 1.04 | 2554.13 | G300E | 35605233.33 | 279.37 | G300E | 0 | 0
1364 | Story29 | C5 | 32 MPa RC Column (60 cm x 60 cm) | Column | 32MPa | Concrete Rectangular | 600 | 600 | 3600 | 2900 | 1.04 | 2554.13 | G300E | 34927600 | 274.05 | G300E | 0 | 0
1365 | Story29 | C50 | 32 MPa RC Column (60 cm x 60 cm) | Column | 32MPa | Concrete Rectangular | 600 | 600 | 3600 | 2900 | 1.04 | 2554.13 | G300E | 52715233.33 | 413.62 | G300E | 0 | 0
1366 | Story29 | C51 | 32 MPa RC Column (60 cm x 60 cm) | Column | 32MPa | Concrete Rectangular | 600 | 600 | 3600 | 2900 | 1.04 | 2554.13 | G300E | 64467000 | 505.83 | G300E | 0 | 0
1367 | Story29 | C52 | 32 MPa RC Column (60 cm x 60 cm) | Column | 32MPa | Concrete Rectangular | 600 | 600 | 3600 | 2900 | 1.04 | 2554.13 | G300E | 68770600 | 539.6 | G300E | 0 | 0
1368 | Story29 | C53 | 32 MPa RC Column (60 cm x 60 cm) | Column | 32MPa | Concrete Rectangular | 600 | 600 | 3600 | 2900 | 1.04 | 2554.13 | G300E | 68762866.67 | 539.54 | G300E | 0 | 0
1369 | Story29 | C54 | 32 MPa RC Column (60 cm x 60 cm) | Column | 32MPa | Concrete Rectangular | 600 | 600 | 3600 | 2900 | 1.04 | 2554.13 | G300E | 64449600 | 505.7 | G300E | 0 | 0
1370 | Story29 | C55 | 32 MPa RC Column (60 cm x 60 cm) | Column | 32MPa | Concrete Rectangular | 600 | 600 | 3600 | 2900 | 1.04 | 2554.13 | G300E | 52708466.67 | 413.57 | G300E | 0 | 0
1371 | Story29 | C56 | 32 MPa RC Column (60 cm x 60 cm) | Column | 32MPa | Concrete Rectangular | 600 | 600 | 3600 | 2900 | 1.04 | 2554.13 | G300E | 35658400 | 279.79 | G300E | 0 | 0
1372 | Story29 | C57 | 32 MPa RC Column (60 cm x 60 cm) | Column | 32MPa | Concrete Rectangular | 600 | 600 | 3600 | 2900 | 1.04 | 2554.13 | G300E | 31781100 | 249.37 | G300E | 0 | 0
1373 | Story29 | C58 | 32 MPa RC Column (60 cm x 60 cm) | Column | 32MPa | Concrete Rectangular | 600 | 600 | 3600 | 2900 | 1.04 | 2554.13 | G300E | 33296833.33 | 261.26 | G300E | 0 | 0
1374 | Story29 | C59 | 32 MPa RC Column (60 cm x 60 cm) | Column | 32MPa | Concrete Rectangular | 600 | 600 | 3600 | 2900 | 1.04 | 2554.13 | G300E | 30382140 | 238.39 | G300E | 0 | 0
1375 | Story29 | C6 | 32 MPa RC Column (60 cm x 60 cm) | Column | 32MPa | Concrete Rectangular | 600 | 600 | 3600 | 2900 | 1.04 | 2554.13 | G300E | 30408240 | 238.59 | G300E | 0 | 0
1376 | Story29 | C60 | 32 MPa RC Column (60 cm x 60 cm) | Column | 32MPa | Concrete Rectangular | 600 | 600 | 3600 | 2900 | 1.04 | 2554.13 | G300E | 34916000 | 273.96 | G300E | 0 | 0
1377 | Story29 | C61 | 32 MPa RC Column (60 cm x 60 cm) | Column | 32MPa | Concrete Rectangular | 600 | 600 | 3600 | 2900 | 1.04 | 2554.13 | G300E | 34929533.33 | 274.07 | G300E | 0 | 0
1378 | Story29 | C62 | 32 MPa RC Column (60 cm x 60 cm) | Column | 32MPa | Concrete Rectangular | 600 | 600 | 3600 | 2900 | 1.04 | 2554.13 | G300E | 30427960 | 238.75 | G300E | 0 | 0
1379 | Story29 | C63 | 32 MPa RC Column (60 cm x 60 cm) | Column | 32MPa | Concrete Rectangular | 600 | 600 | 3600 | 2900 | 1.04 | 2554.13 | G300E | 33392533.33 | 262.01 | G300E | 0 | 0
1380 | Story29 | C64 | 32 MPa RC Column (60 cm x 60 cm) | Column | 32MPa | Concrete Rectangular | 600 | 600 | 3600 | 2900 | 1.04 | 2554.13 | G300E | 31902900 | 250.32 | G300E | 0 | 0
1381 | Story29 | C7 | 32 MPa RC Column (60 cm x 60 cm) | Column | 32MPa | Concrete Rectangular | 600 | 600 | 3600 | 2900 | 1.04 | 2554.13 | G300E | 33328733.33 | 261.51 | G300E | 0 | 0
1382 | Story29 | C8 | 32 MPa RC Column (60 cm x 60 cm) | Column | 32MPa | Concrete Rectangular | 600 | 600 | 3600 | 2900 | 1.04 | 2554.13 | G300E | 31822666.67 | 249.69 | G300E | 0 | 0
1383 | Story29 | C9 | 32 MPa RC Column (60 cm x 60 cm) | Column | 32MPa | Concrete Rectangular | 600 | 600 | 3600 | 2900 | 1.04 | 2554.13 | G300E | 35654533.33 | 279.76 | G300E | 0 | 0
1384 | Story3 | C1 | 32 MPa RC Column (87.5 cm x 87.5 cm) | Column | 32MPa | Concrete Rectangular | 875 | 875 | 7656.3 | 3175 | 2.43 | 5947.06 | G300E | 59282541.67 | 465.15 | G300E | 0 | 0
1385 | Story3 | C10 | 32 MPa RC Column (87.5 cm x 87.5 cm) | Column | 32MPa | Concrete Rectangular | 875 | 875 | 7656.3 | 3175 | 2.43 | 5947.06 | G300E | 158816675 | 1246.13 | G300E | 0 | 0
1386 | Story3 | C11 | 32 MPa RC Column (87.5 cm x 87.5 cm) | Column | 32MPa | Concrete Rectangular | 875 | 875 | 7656.3 | 3175 | 2.43 | 5947.06 | G300E | 182296858.33 | 1430.37 | G300E | 0 | 0
1387 | Story3 | C12 | 32 MPa RC Column (87.5 cm x 87.5 cm) | Column | 32MPa | Concrete Rectangular | 875 | 875 | 7656.3 | 3175 | 2.43 | 5947.06 | G300E | 188384391.67 | 1478.13 | G300E | 0 | 0
1388 | Story3 | C13 | 32 MPa RC Column (87.5 cm x 87.5 cm) | Column | 32MPa | Concrete Rectangular | 875 | 875 | 7656.3 | 3175 | 2.43 | 5947.06 | G300E | 188384391.67 | 1478.13 | G300E | 0 | 0
1389 | Story3 | C14 | 32 MPa RC Column (87.5 cm x 87.5 cm) | Column | 32MPa | Concrete Rectangular | 875 | 875 | 7656.3 | 3175 | 2.43 | 5947.06 | G300E | 182296858.33 | 1430.37 | G300E | 0 | 0
1390 | Story3 | C15 | 32 MPa RC Column (87.5 cm x 87.5 cm) | Column | 32MPa | Concrete Rectangular | 875 | 875 | 7656.3 | 3175 | 2.43 | 5947.06 | G300E | 158835725 | 1246.28 | G300E | 0 | 0
1391 | Story3 | C16 | 32 MPa RC Column (87.5 cm x 87.5 cm) | Column | 32MPa | Concrete Rectangular | 875 | 875 | 7656.3 | 3175 | 2.43 | 5947.06 | G300E | 79437441.67 | 623.3 | G300E | 0 | 0
1392 | Story3 | C17 | 32 MPa RC Column (87.5 cm x 87.5 cm) | Column | 32MPa | Concrete Rectangular | 875 | 875 | 7656.3 | 3175 | 2.43 | 5947.06 | G300E | 85989160 | 674.7 | G300E | 0 | 0
1393 | Story3 | C18 | 32 MPa RC Column (87.5 cm x 87.5 cm) | Column | 32MPa | Concrete Rectangular | 875 | 875 | 7656.3 | 3175 | 2.43 | 5947.06 | G300E | 165167733.33 | 1295.97 | G300E | 0 | 0
1394 | Story3 | C19 | 32 MPa RC Column (87.5 cm x 87.5 cm) | Column | 32MPa | Concrete Rectangular | 875 | 875 | 7656.3 | 3175 | 2.43 | 5947.06 | G300E | 186522783.33 | 1463.53 | G300E | 0 | 0
1395 | Story3 | C2 | 32 MPa RC Column (87.5 cm x 87.5 cm) | Column | 32MPa | Concrete Rectangular | 875 | 875 | 7656.3 | 3175 | 2.43 | 5947.06 | G300E | 70489233.33 | 553.08 | G300E | 0 | 0
1396 | Story3 | C20 | 32 MPa RC Column (87.5 cm x 87.5 cm) | Column | 32MPa | Concrete Rectangular | 875 | 875 | 7656.3 | 3175 | 2.43 | 5947.06 | G300E | 185712100 | 1457.17 | G300E | 0 | 0
1397 | Story3 | C21 | 32 MPa RC Column (87.5 cm x 87.5 cm) | Column | 32MPa | Concrete Rectangular | 875 | 875 | 7656.3 | 3175 | 2.43 | 5947.06 | G300E | 185702575 | 1457.09 | G300E | 0 | 0
1398 | Story3 | C22 | 32 MPa RC Column (87.5 cm x 87.5 cm) | Column | 32MPa | Concrete Rectangular | 875 | 875 | 7656.3 | 3175 | 2.43 | 5947.06 | G300E | 186512200 | 1463.44 | G300E | 0 | 0
1399 | Story3 | C23 | 32 MPa RC Column (87.5 cm x 87.5 cm) | Column | 32MPa | Concrete Rectangular | 875 | 875 | 7656.3 | 3175 | 2.43 | 5947.06 | G300E | 165189958.33 | 1296.14 | G300E | 0 | 0
1400 | Story3 | C24 | 32 MPa RC Column (87.5 cm x 87.5 cm) | Column | 32MPa | Concrete Rectangular | 875 | 875 | 7656.3 | 3175 | 2.43 | 5947.06 | G300E | 86121240 | 675.74 | G300E | 0 | 0
1401 | Story3 | C25 | 32 MPa RC Column (87.5 cm x 87.5 cm) | Column | 32MPa | Concrete Rectangular | 875 | 875 | 7656.3 | 3175 | 2.43 | 5947.06 | G300E | 79634291.67 | 624.84 | G300E | 0 | 0
1402 | Story3 | C26 | 32 MPa RC Column (87.5 cm x 87.5 cm) | Column | 32MPa | Concrete Rectangular | 875 | 875 | 7656.3 | 3175 | 2.43 | 5947.06 | G300E | 155469166.67 | 1219.87 | G300E | 0 | 0
1403 | Story3 | C27 | 32 MPa RC Column (87.5 cm x 87.5 cm) | Column | 32MPa | Concrete Rectangular | 875 | 875 | 7656.3 | 3175 | 2.43 | 5947.06 | G300E | 149042966.67 | 1169.45 | G300E | 0 | 0
1404 | Story3 | C3 | 32 MPa RC Column (87.5 cm x 87.5 cm) | Column | 32MPa | Concrete Rectangular | 875 | 875 | 7656.3 | 3175 | 2.43 | 5947.06 | G300E | 71786750 | 563.27 | G300E | 0 | 0
1405 | Story3 | C30 | 32 MPa RC Column (87.5 cm x 87.5 cm) | Column | 32MPa | Concrete Rectangular | 875 | 875 | 7656.3 | 3175 | 2.43 | 5947.06 | G300E | 148962533.33 | 1168.82 | G300E | 0 | 0
1406 | Story3 | C31 | 32 MPa RC Column (87.5 cm x 87.5 cm) | Column | 32MPa | Concrete Rectangular | 875 | 875 | 7656.3 | 3175 | 2.43 | 5947.06 | G300E | 155461758.33 | 1219.81 | G300E | 0 | 0
1407 | Story3 | C32 | 32 MPa RC Column (87.5 cm x 87.5 cm) | Column | 32MPa | Concrete Rectangular | 875 | 875 | 7656.3 | 3175 | 2.43 | 5947.06 | G300E | 79795158.33 | 626.1 | G300E | 0 | 0
1408 | Story3 | C33 | 32 MPa RC Column (87.5 cm x 87.5 cm) | Column | 32MPa | Concrete Rectangular | 875 | 875 | 7656.3 | 3175 | 2.43 | 5947.06 | G300E | 79643816.67 | 624.91 | G300E | 0 | 0
1409 | Story3 | C34 | 32 MPa RC Column (87.5 cm x 87.5 cm) | Column | 32MPa | Concrete Rectangular | 875 | 875 | 7656.3 | 3175 | 2.43 | 5947.06 | G300E | 155473400 | 1219.9 | G300E | 0 | 0
1410 | Story3 | C35 | 32 MPa RC Column (87.5 cm x 87.5 cm) | Column | 32MPa | Concrete Rectangular | 875 | 875 | 7656.3 | 3175 | 2.43 | 5947.06 | G300E | 149053550 | 1169.53 | G300E | 0 | 0
1411 | Story3 | C38 | 32 MPa RC Column (87.5 cm x 87.5 cm) | Column | 32MPa | Concrete Rectangular | 875 | 875 | 7656.3 | 3175 | 2.43 | 5947.06 | G300E | 149265216.67 | 1171.19 | G300E | 0 | 0
1412 | Story3 | C39 | 32 MPa RC Column (87.5 cm x 87.5 cm) | Column | 32MPa | Concrete Rectangular | 875 | 875 | 7656.3 | 3175 | 2.43 | 5947.06 | G300E | 155377091.67 | 1219.15 | G300E | 0 | 0
1413 | Story3 | C4 | 32 MPa RC Column (87.5 cm x 87.5 cm) | Column | 32MPa | Concrete Rectangular | 875 | 875 | 7656.3 | 3175 | 2.43 | 5947.06 | G300E | 66612558.33 | 522.67 | G300E | 0 | 0
1414 | Story3 | C40 | 32 MPa RC Column (87.5 cm x 87.5 cm) | Column | 32MPa | Concrete Rectangular | 875 | 875 | 7656.3 | 3175 | 2.43 | 5947.06 | G300E | 79791983.33 | 626.08 | G300E | 0 | 0
1415 | Story3 | C41 | 32 MPa RC Column (87.5 cm x 87.5 cm) | Column | 32MPa | Concrete Rectangular | 875 | 875 | 7656.3 | 3175 | 2.43 | 5947.06 | G300E | 86030435 | 675.03 | G300E | 0 | 0
1416 | Story3 | C42 | 32 MPa RC Column (87.5 cm x 87.5 cm) | Column | 32MPa | Concrete Rectangular | 875 | 875 | 7656.3 | 3175 | 2.43 | 5947.06 | G300E | 165179375 | 1296.06 | G300E | 0 | 0
1417 | Story3 | C43 | 32 MPa RC Column (87.5 cm x 87.5 cm) | Column | 32MPa | Concrete Rectangular | 875 | 875 | 7656.3 | 3175 | 2.43 | 5947.06 | G300E | 186520666.67 | 1463.51 | G300E | 0 | 0
1418 | Story3 | C44 | 32 MPa RC Column (87.5 cm x 87.5 cm) | Column | 32MPa | Concrete Rectangular | 875 | 875 | 7656.3 | 3175 | 2.43 | 5947.06 | G300E | 185696225 | 1457.04 | G300E | 0 | 0
1419 | Story3 | C45 | 32 MPa RC Column (87.5 cm x 87.5 cm) | Column | 32MPa | Concrete Rectangular | 875 | 875 | 7656.3 | 3175 | 2.43 | 5947.06 | G300E | 185649658.33 | 1456.68 | G300E | 0 | 0
1420 | Story3 | C46 | 32 MPa RC Column (87.5 cm x 87.5 cm) | Column | 32MPa | Concrete Rectangular | 875 | 875 | 7656.3 | 3175 | 2.43 | 5947.06 | G300E | 186360858.33 | 1462.26 | G300E | 0 | 0
1421 | Story3 | C47 | 32 MPa RC Column (87.5 cm x 87.5 cm) | Column | 32MPa | Concrete Rectangular | 875 | 875 | 7656.3 | 3175 | 2.43 | 5947.06 | G300E | 165178316.67 | 1296.05 | G300E | 0 | 0
1422 | Story3 | C48 | 32 MPa RC Column (87.5 cm x 87.5 cm) | Column | 32MPa | Concrete Rectangular | 875 | 875 | 7656.3 | 3175 | 2.43 | 5947.06 | G300E | 86165055 | 676.08 | G300E | 0 | 0
1423 | Story3 | C49 | 32 MPa RC Column (87.5 cm x 87.5 cm) | Column | 32MPa | Concrete Rectangular | 875 | 875 | 7656.3 | 3175 | 2.43 | 5947.06 | G300E | 79407808.33 | 623.06 | G300E | 0 | 0
1424 | Story3 | C5 | 32 MPa RC Column (87.5 cm x 87.5 cm) | Column | 32MPa | Concrete Rectangular | 875 | 875 | 7656.3 | 3175 | 2.43 | 5947.06 | G300E | 66625258.33 | 522.77 | G300E | 0 | 0
1425 | Story3 | C50 | 32 MPa RC Column (87.5 cm x 87.5 cm) | Column | 32MPa | Concrete Rectangular | 875 | 875 | 7656.3 | 3175 | 2.43 | 5947.06 | G300E | 158841016.67 | 1246.33 | G300E | 0 | 0
1426 | Story3 | C51 | 32 MPa RC Column (87.5 cm x 87.5 cm) | Column | 32MPa | Concrete Rectangular | 875 | 875 | 7656.3 | 3175 | 2.43 | 5947.06 | G300E | 182300033.33 | 1430.39 | G300E | 0 | 0
1427 | Story3 | C52 | 32 MPa RC Column (87.5 cm x 87.5 cm) | Column | 32MPa | Concrete Rectangular | 875 | 875 | 7656.3 | 3175 | 2.43 | 5947.06 | G300E | 188378041.67 | 1478.08 | G300E | 0 | 0
1428 | Story3 | C53 | 32 MPa RC Column (87.5 cm x 87.5 cm) | Column | 32MPa | Concrete Rectangular | 875 | 875 | 7656.3 | 3175 | 2.43 | 5947.06 | G300E | 188363225 | 1477.97 | G300E | 0 | 0
1429 | Story3 | C54 | 32 MPa RC Column (87.5 cm x 87.5 cm) | Column | 32MPa | Concrete Rectangular | 875 | 875 | 7656.3 | 3175 | 2.43 | 5947.06 | G300E | 182246058.33 | 1429.97 | G300E | 0 | 0
1430 | Story3 | C55 | 32 MPa RC Column (87.5 cm x 87.5 cm) | Column | 32MPa | Concrete Rectangular | 875 | 875 | 7656.3 | 3175 | 2.43 | 5947.06 | G300E | 158802916.67 | 1246.03 | G300E | 0 | 0
1431 | Story3 | C56 | 32 MPa RC Column (87.5 cm x 87.5 cm) | Column | 32MPa | Concrete Rectangular | 875 | 875 | 7656.3 | 3175 | 2.43 | 5947.06 | G300E | 79467075 | 623.53 | G300E | 0 | 0
1432 | Story3 | C57 | 32 MPa RC Column (87.5 cm x 87.5 cm) | Column | 32MPa | Concrete Rectangular | 875 | 875 | 7656.3 | 3175 | 2.43 | 5947.06 | G300E | 59365091.67 | 465.8 | G300E | 0 | 0
1433 | Story3 | C58 | 32 MPa RC Column (87.5 cm x 87.5 cm) | Column | 32MPa | Concrete Rectangular | 875 | 875 | 7656.3 | 3175 | 2.43 | 5947.06 | G300E | 70549558.33 | 553.56 | G300E | 0 | 0
1434 | Story3 | C59 | 32 MPa RC Column (87.5 cm x 87.5 cm) | Column | 32MPa | Concrete Rectangular | 875 | 875 | 7656.3 | 3175 | 2.43 | 5947.06 | G300E | 71862950 | 563.86 | G300E | 0 | 0
1435 | Story3 | C6 | 32 MPa RC Column (87.5 cm x 87.5 cm) | Column | 32MPa | Concrete Rectangular | 875 | 875 | 7656.3 | 3175 | 2.43 | 5947.06 | G300E | 71826120 | 563.57 | G300E | 0 | 0
1436 | Story3 | C60 | 32 MPa RC Column (87.5 cm x 87.5 cm) | Column | 32MPa | Concrete Rectangular | 875 | 875 | 7656.3 | 3175 | 2.43 | 5947.06 | G300E | 66659125 | 523.03 | G300E | 0 | 0
1437 | Story3 | C61 | 32 MPa RC Column (87.5 cm x 87.5 cm) | Column | 32MPa | Concrete Rectangular | 875 | 875 | 7656.3 | 3175 | 2.43 | 5947.06 | G300E | 66644308.33 | 522.92 | G300E | 0 | 0
1438 | Story3 | C62 | 32 MPa RC Column (87.5 cm x 87.5 cm) | Column | 32MPa | Concrete Rectangular | 875 | 875 | 7656.3 | 3175 | 2.43 | 5947.06 | G300E | 71828660 | 563.59 | G300E | 0 | 0
1439 | Story3 | C63 | 32 MPa RC Column (87.5 cm x 87.5 cm) | Column | 32MPa | Concrete Rectangular | 875 | 875 | 7656.3 | 3175 | 2.43 | 5947.06 | G300E | 70540033.33 | 553.48 | G300E | 0 | 0
1440 | Story3 | C64 | 32 MPa RC Column (87.5 cm x 87.5 cm) | Column | 32MPa | Concrete Rectangular | 875 | 875 | 7656.3 | 3175 | 2.43 | 5947.06 | G300E | 59350275 | 465.68 | G300E | 0 | 0
1441 | Story3 | C7 | 32 MPa RC Column (87.5 cm x 87.5 cm) | Column | 32MPa | Concrete Rectangular | 875 | 875 | 7656.3 | 3175 | 2.43 | 5947.06 | G300E | 70520983.33 | 553.33 | G300E | 0 | 0
1442 | Story3 | C8 | 32 MPa RC Column (87.5 cm x 87.5 cm) | Column | 32MPa | Concrete Rectangular | 875 | 875 | 7656.3 | 3175 | 2.43 | 5947.06 | G300E | 59349216.67 | 465.68 | G300E | 0 | 0
1443 | Story3 | C9 | 32 MPa RC Column (87.5 cm x 87.5 cm) | Column | 32MPa | Concrete Rectangular | 875 | 875 | 7656.3 | 3175 | 2.43 | 5947.06 | G300E | 79323141.67 | 622.4 | G300E | 0 | 0
1444 | Story30 | C1 | 32 MPa RC Column (60 cm x 60 cm) | Column | 32MPa | Concrete Rectangular | 600 | 600 | 3600 | 2900 | 1.04 | 2554.13 | G300E | 28345566.67 | 222.41 | G300E | 0 | 0
1445 | Story30 | C10 | 32 MPa RC Column (60 cm x 60 cm) | Column | 32MPa | Concrete Rectangular | 600 | 600 | 3600 | 2900 | 1.04 | 2554.13 | G300E | 46248233.33 | 362.88 | G300E | 0 | 0
1446 | Story30 | C11 | 32 MPa RC Column (60 cm x 60 cm) | Column | 32MPa | Concrete Rectangular | 600 | 600 | 3600 | 2900 | 1.04 | 2554.13 | G300E | 57551466.67 | 451.57 | G300E | 0 | 0
1447 | Story30 | C12 | 32 MPa RC Column (60 cm x 60 cm) | Column | 32MPa | Concrete Rectangular | 600 | 600 | 3600 | 2900 | 1.04 | 2554.13 | G300E | 61016966.67 | 478.76 | G300E | 0 | 0
1448 | Story30 | C13 | 32 MPa RC Column (60 cm x 60 cm) | Column | 32MPa | Concrete Rectangular | 600 | 600 | 3600 | 2900 | 1.04 | 2554.13 | G300E | 61016000 | 478.75 | G300E | 0 | 0
1449 | Story30 | C14 | 32 MPa RC Column (60 cm x 60 cm) | Column | 32MPa | Concrete Rectangular | 600 | 600 | 3600 | 2900 | 1.04 | 2554.13 | G300E | 57548566.67 | 451.55 | G300E | 0 | 0
1450 | Story30 | C15 | 32 MPa RC Column (60 cm x 60 cm) | Column | 32MPa | Concrete Rectangular | 600 | 600 | 3600 | 2900 | 1.04 | 2554.13 | G300E | 46240500 | 362.82 | G300E | 0 | 0
1451 | Story30 | C16 | 32 MPa RC Column (60 cm x 60 cm) | Column | 32MPa | Concrete Rectangular | 600 | 600 | 3600 | 2900 | 1.04 | 2554.13 | G300E | 30288760 | 237.66 | G300E | 0 | 0
1452 | Story30 | C17 | 32 MPa RC Column (60 cm x 60 cm) | Column | 32MPa | Concrete Rectangular | 600 | 600 | 3600 | 2900 | 1.04 | 2554.13 | G300E | 31059966.67 | 243.71 | G300E | 0 | 0
1453 | Story30 | C18 | 32 MPa RC Column (60 cm x 60 cm) | Column | 32MPa | Concrete Rectangular | 600 | 600 | 3600 | 2900 | 1.04 | 2554.13 | G300E | 50277300 | 394.49 | G300E | 0 | 0
1454 | Story30 | C19 | 32 MPa RC Column (60 cm x 60 cm) | Column | 32MPa | Concrete Rectangular | 600 | 600 | 3600 | 2900 | 1.04 | 2554.13 | G300E | 58034800 | 455.36 | G300E | 0 | 0
1455 | Story30 | C2 | 32 MPa RC Column (60 cm x 60 cm) | Column | 32MPa | Concrete Rectangular | 600 | 600 | 3600 | 2900 | 1.04 | 2554.13 | G300E | 27500700 | 215.78 | G300E | 0 | 0
1456 | Story30 | C20 | 32 MPa RC Column (60 cm x 60 cm) | Column | 32MPa | Concrete Rectangular | 600 | 600 | 3600 | 2900 | 1.04 | 2554.13 | G300E | 56782000 | 445.53 | G300E | 0 | 0
1457 | Story30 | C21 | 32 MPa RC Column (60 cm x 60 cm) | Column | 32MPa | Concrete Rectangular | 600 | 600 | 3600 | 2900 | 1.04 | 2554.13 | G300E | 56775233.33 | 445.48 | G300E | 0 | 0
1458 | Story30 | C22 | 32 MPa RC Column (60 cm x 60 cm) | Column | 32MPa | Concrete Rectangular | 600 | 600 | 3600 | 2900 | 1.04 | 2554.13 | G300E | 58026100 | 455.29 | G300E | 0 | 0
1459 | Story30 | C23 | 32 MPa RC Column (60 cm x 60 cm) | Column | 32MPa | Concrete Rectangular | 600 | 600 | 3600 | 2900 | 1.04 | 2554.13 | G300E | 50259900 | 394.36 | G300E | 0 | 0
1460 | Story30 | C24 | 32 MPa RC Column (60 cm x 60 cm) | Column | 32MPa | Concrete Rectangular | 600 | 600 | 3600 | 2900 | 1.04 | 2554.13 | G300E | 31027100 | 243.45 | G300E | 0 | 0
1461 | Story30 | C25 | 32 MPa RC Column (60 cm x 60 cm) | Column | 32MPa | Concrete Rectangular | 600 | 600 | 3600 | 2900 | 1.04 | 2554.13 | G300E | 29447566.67 | 231.06 | G300E | 0 | 0
1462 | Story30 | C26 | 32 MPa RC Column (60 cm x 60 cm) | Column | 32MPa | Concrete Rectangular | 600 | 600 | 3600 | 2900 | 1.04 | 2554.13 | G300E | 41329833.33 | 324.29 | G300E | 0 | 0
1463 | Story30 | C27 | 32 MPa RC Column (60 cm x 60 cm) | Column | 32MPa | Concrete Rectangular | 600 | 600 | 3600 | 2900 | 1.04 | 2554.13 | G300E | 34673366.67 | 272.06 | G300E | 0 | 0
1464 | Story30 | C3 | 32 MPa RC Column (60 cm x 60 cm) | Column | 32MPa | Concrete Rectangular | 600 | 600 | 3600 | 2900 | 1.04 | 2554.13 | G300E | 25666933.33 | 201.39 | G300E | 0 | 0
1465 | Story30 | C30 | 32 MPa RC Column (60 cm x 60 cm) | Column | 32MPa | Concrete Rectangular | 600 | 600 | 3600 | 2900 | 1.04 | 2554.13 | G300E | 34663700 | 271.98 | G300E | 0 | 0
1466 | Story30 | C31 | 32 MPa RC Column (60 cm x 60 cm) | Column | 32MPa | Concrete Rectangular | 600 | 600 | 3600 | 2900 | 1.04 | 2554.13 | G300E | 41304700 | 324.09 | G300E | 0 | 0
1467 | Story30 | C32 | 32 MPa RC Column (60 cm x 60 cm) | Column | 32MPa | Concrete Rectangular | 600 | 600 | 3600 | 2900 | 1.04 | 2554.13 | G300E | 29383766.67 | 230.56 | G300E | 0 | 0
1468 | Story30 | C33 | 32 MPa RC Column (60 cm x 60 cm) | Column | 32MPa | Concrete Rectangular | 600 | 600 | 3600 | 2900 | 1.04 | 2554.13 | G300E | 29442733.33 | 231.02 | G300E | 0 | 0
1469 | Story30 | C34 | 32 MPa RC Column (60 cm x 60 cm) | Column | 32MPa | Concrete Rectangular | 600 | 600 | 3600 | 2900 | 1.04 | 2554.13 | G300E | 41329833.33 | 324.29 | G300E | 0 | 0
1470 | Story30 | C35 | 32 MPa RC Column (60 cm x 60 cm) | Column | 32MPa | Concrete Rectangular | 600 | 600 | 3600 | 2900 | 1.04 | 2554.13 | G300E | 34668533.33 | 272.02 | G300E | 0 | 0
1471 | Story30 | C38 | 32 MPa RC Column (60 cm x 60 cm) | Column | 32MPa | Concrete Rectangular | 600 | 600 | 3600 | 2900 | 1.04 | 2554.13 | G300E | 34655966.67 | 271.92 | G300E | 0 | 0
1472 | Story30 | C39 | 32 MPa RC Column (60 cm x 60 cm) | Column | 32MPa | Concrete Rectangular | 600 | 600 | 3600 | 2900 | 1.04 | 2554.13 | G300E | 41333700 | 324.32 | G300E | 0 | 0
1473 | Story30 | C4 | 32 MPa RC Column (60 cm x 60 cm) | Column | 32MPa | Concrete Rectangular | 600 | 600 | 3600 | 2900 | 1.04 | 2554.13 | G300E | 27657300 | 217.01 | G300E | 0 | 0
1474 | Story30 | C40 | 32 MPa RC Column (60 cm x 60 cm) | Column | 32MPa | Concrete Rectangular | 600 | 600 | 3600 | 2900 | 1.04 | 2554.13 | G300E | 29407933.33 | 230.75 | G300E | 0 | 0
1475 | Story30 | C41 | 32 MPa RC Column (60 cm x 60 cm) | Column | 32MPa | Concrete Rectangular | 600 | 600 | 3600 | 2900 | 1.04 | 2554.13 | G300E | 31040633.33 | 243.56 | G300E | 0 | 0
1476 | Story30 | C42 | 32 MPa RC Column (60 cm x 60 cm) | Column | 32MPa | Concrete Rectangular | 600 | 600 | 3600 | 2900 | 1.04 | 2554.13 | G300E | 50274400 | 394.47 | G300E | 0 | 0
1477 | Story30 | C43 | 32 MPa RC Column (60 cm x 60 cm) | Column | 32MPa | Concrete Rectangular | 600 | 600 | 3600 | 2900 | 1.04 | 2554.13 | G300E | 58031900 | 455.34 | G300E | 0 | 0
1478 | Story30 | C44 | 32 MPa RC Column (60 cm x 60 cm) | Column | 32MPa | Concrete Rectangular | 600 | 600 | 3600 | 2900 | 1.04 | 2554.13 | G300E | 56770400 | 445.44 | G300E | 0 | 0
1479 | Story30 | C45 | 32 MPa RC Column (60 cm x 60 cm) | Column | 32MPa | Concrete Rectangular | 600 | 600 | 3600 | 2900 | 1.04 | 2554.13 | G300E | 56751066.67 | 445.29 | G300E | 0 | 0
1480 | Story30 | C46 | 32 MPa RC Column (60 cm x 60 cm) | Column | 32MPa | Concrete Rectangular | 600 | 600 | 3600 | 2900 | 1.04 | 2554.13 | G300E | 58024166.67 | 455.28 | G300E | 0 | 0
1481 | Story30 | C47 | 32 MPa RC Column (60 cm x 60 cm) | Column | 32MPa | Concrete Rectangular | 600 | 600 | 3600 | 2900 | 1.04 | 2554.13 | G300E | 50313066.67 | 394.77 | G300E | 0 | 0
1482 | Story30 | C48 | 32 MPa RC Column (60 cm x 60 cm) | Column | 32MPa | Concrete Rectangular | 600 | 600 | 3600 | 2900 | 1.04 | 2554.13 | G300E | 31128600 | 244.25 | G300E | 0 | 0
1483 | Story30 | C49 | 32 MPa RC Column (60 cm x 60 cm) | Column | 32MPa | Concrete Rectangular | 600 | 600 | 3600 | 2900 | 1.04 | 2554.13 | G300E | 30285860 | 237.63 | G300E | 0 | 0
1484 | Story30 | C5 | 32 MPa RC Column (60 cm x 60 cm) | Column | 32MPa | Concrete Rectangular | 600 | 600 | 3600 | 2900 | 1.04 | 2554.13 | G300E | 27656333.33 | 217 | G300E | 0 | 0
1485 | Story30 | C50 | 32 MPa RC Column (60 cm x 60 cm) | Column | 32MPa | Concrete Rectangular | 600 | 600 | 3600 | 2900 | 1.04 | 2554.13 | G300E | 46241466.67 | 362.83 | G300E | 0 | 0
1486 | Story30 | C51 | 32 MPa RC Column (60 cm x 60 cm) | Column | 32MPa | Concrete Rectangular | 600 | 600 | 3600 | 2900 | 1.04 | 2554.13 | G300E | 57548566.67 | 451.55 | G300E | 0 | 0
1487 | Story30 | C52 | 32 MPa RC Column (60 cm x 60 cm) | Column | 32MPa | Concrete Rectangular | 600 | 600 | 3600 | 2900 | 1.04 | 2554.13 | G300E | 61010200 | 478.71 | G300E | 0 | 0
1488 | Story30 | C53 | 32 MPa RC Column (60 cm x 60 cm) | Column | 32MPa | Concrete Rectangular | 600 | 600 | 3600 | 2900 | 1.04 | 2554.13 | G300E | 61003433.33 | 478.66 | G300E | 0 | 0
1489 | Story30 | C54 | 32 MPa RC Column (60 cm x 60 cm) | Column | 32MPa | Concrete Rectangular | 600 | 600 | 3600 | 2900 | 1.04 | 2554.13 | G300E | 57533100 | 451.43 | G300E | 0 | 0
1490 | Story30 | C55 | 32 MPa RC Column (60 cm x 60 cm) | Column | 32MPa | Concrete Rectangular | 600 | 600 | 3600 | 2900 | 1.04 | 2554.13 | G300E | 46237600 | 362.8 | G300E | 0 | 0
1491 | Story30 | C56 | 32 MPa RC Column (60 cm x 60 cm) | Column | 32MPa | Concrete Rectangular | 600 | 600 | 3600 | 2900 | 1.04 | 2554.13 | G300E | 30336900 | 238.03 | G300E | 0 | 0
1492 | Story30 | C57 | 32 MPa RC Column (60 cm x 60 cm) | Column | 32MPa | Concrete Rectangular | 600 | 600 | 3600 | 2900 | 1.04 | 2554.13 | G300E | 28291433.33 | 221.99 | G300E | 0 | 0
1493 | Story30 | C58 | 32 MPa RC Column (60 cm x 60 cm) | Column | 32MPa | Concrete Rectangular | 600 | 600 | 3600 | 2900 | 1.04 | 2554.13 | G300E | 27461260 | 215.47 | G300E | 0 | 0
1494 | Story30 | C59 | 32 MPa RC Column (60 cm x 60 cm) | Column | 32MPa | Concrete Rectangular | 600 | 600 | 3600 | 2900 | 1.04 | 2554.13 | G300E | 25643733.33 | 201.21 | G300E | 0 | 0
1495 | Story30 | C6 | 32 MPa RC Column (60 cm x 60 cm) | Column | 32MPa | Concrete Rectangular | 600 | 600 | 3600 | 2900 | 1.04 | 2554.13 | G300E | 25658233.33 | 201.32 | G300E | 0 | 0
1496 | Story30 | C60 | 32 MPa RC Column (60 cm x 60 cm) | Column | 32MPa | Concrete Rectangular | 600 | 600 | 3600 | 2900 | 1.04 | 2554.13 | G300E | 27646666.67 | 216.93 | G300E | 0 | 0
1497 | Story30 | C61 | 32 MPa RC Column (60 cm x 60 cm) | Column | 32MPa | Concrete Rectangular | 600 | 600 | 3600 | 2900 | 1.04 | 2554.13 | G300E | 27660200 | 217.03 | G300E | 0 | 0
1498 | Story30 | C62 | 32 MPa RC Column (60 cm x 60 cm) | Column | 32MPa | Concrete Rectangular | 600 | 600 | 3600 | 2900 | 1.04 | 2554.13 | G300E | 25680466.67 | 201.5 | G300E | 0 | 0
1499 | Story30 | C63 | 32 MPa RC Column (60 cm x 60 cm) | Column | 32MPa | Concrete Rectangular | 600 | 600 | 3600 | 2900 | 1.04 | 2554.13 | G300E | 27533760 | 216.04 | G300E | 0 | 0
1500 | Story30 | C64 | 32 MPa RC Column (60 cm x 60 cm) | Column | 32MPa | Concrete Rectangular | 600 | 600 | 3600 | 2900 | 1.04 | 2554.13 | G300E | 28397766.67 | 222.82 | G300E | 0 | 0
1501 | Story30 | C7 | 32 MPa RC Column (60 cm x 60 cm) | Column | 32MPa | Concrete Rectangular | 600 | 600 | 3600 | 2900 | 1.04 | 2554.13 | G300E | 27487360 | 215.68 | G300E | 0 | 0
1502 | Story30 | C8 | 32 MPa RC Column (60 cm x 60 cm) | Column | 32MPa | Concrete Rectangular | 600 | 600 | 3600 | 2900 | 1.04 | 2554.13 | G300E | 28328166.67 | 222.27 | G300E | 0 | 0
1503 | Story30 | C9 | 32 MPa RC Column (60 cm x 60 cm) | Column | 32MPa | Concrete Rectangular | 600 | 600 | 3600 | 2900 | 1.04 | 2554.13 | G300E | 30320660 | 237.91 | G300E | 0 | 0
1504 | Story31 | C1 | 32 MPa RC Column (57.5 cm x 57.5 cm) | Column | 32MPa | Concrete Rectangular | 575 | 575 | 3306.3 | 2900 | 0.96 | 2345.72 | G300E | 33899066.67 | 265.98 | G300E | 0 | 0
1505 | Story31 | C10 | 32 MPa RC Column (57.5 cm x 57.5 cm) | Column | 32MPa | Concrete Rectangular | 575 | 575 | 3306.3 | 2900 | 0.96 | 2345.72 | G300E | 47627666.67 | 373.7 | G300E | 0 | 0
1506 | Story31 | C11 | 32 MPa RC Column (57.5 cm x 57.5 cm) | Column | 32MPa | Concrete Rectangular | 575 | 575 | 3306.3 | 2900 | 0.96 | 2345.72 | G300E | 58138233.33 | 456.17 | G300E | 0 | 0
1507 | Story31 | C12 | 32 MPa RC Column (57.5 cm x 57.5 cm) | Column | 32MPa | Concrete Rectangular | 575 | 575 | 3306.3 | 2900 | 0.96 | 2345.72 | G300E | 62159566.67 | 487.73 | G300E | 0 | 0
1508 | Story31 | C13 | 32 MPa RC Column (57.5 cm x 57.5 cm) | Column | 32MPa | Concrete Rectangular | 575 | 575 | 3306.3 | 2900 | 0.96 | 2345.72 | G300E | 62158600 | 487.72 | G300E | 0 | 0
1509 | Story31 | C14 | 32 MPa RC Column (57.5 cm x 57.5 cm) | Column | 32MPa | Concrete Rectangular | 575 | 575 | 3306.3 | 2900 | 0.96 | 2345.72 | G300E | 58136300 | 456.16 | G300E | 0 | 0
1510 | Story31 | C15 | 32 MPa RC Column (57.5 cm x 57.5 cm) | Column | 32MPa | Concrete Rectangular | 575 | 575 | 3306.3 | 2900 | 0.96 | 2345.72 | G300E | 47617033.33 | 373.62 | G300E | 0 | 0
1511 | Story31 | C16 | 32 MPa RC Column (57.5 cm x 57.5 cm) | Column | 32MPa | Concrete Rectangular | 575 | 575 | 3306.3 | 2900 | 0.96 | 2345.72 | G300E | 30091366.67 | 236.11 | G300E | 0 | 0
1512 | Story31 | C17 | 32 MPa RC Column (57.5 cm x 57.5 cm) | Column | 32MPa | Concrete Rectangular | 575 | 575 | 3306.3 | 2900 | 0.96 | 2345.72 | G300E | 32740033.33 | 256.89 | G300E | 0 | 0
1513 | Story31 | C18 | 32 MPa RC Column (57.5 cm x 57.5 cm) | Column | 32MPa | Concrete Rectangular | 575 | 575 | 3306.3 | 2900 | 0.96 | 2345.72 | G300E | 50921100 | 399.55 | G300E | 0 | 0
1514 | Story31 | C19 | 32 MPa RC Column (57.5 cm x 57.5 cm) | Column | 32MPa | Concrete Rectangular | 575 | 575 | 3306.3 | 2900 | 0.96 | 2345.72 | G300E | 58748200 | 460.96 | G300E | 0 | 0
1515 | Story31 | C2 | 32 MPa RC Column (57.5 cm x 57.5 cm) | Column | 32MPa | Concrete Rectangular | 575 | 575 | 3306.3 | 2900 | 0.96 | 2345.72 | G300E | 26303966.67 | 206.39 | G300E | 0 | 0
1516 | Story31 | C20 | 32 MPa RC Column (57.5 cm x 57.5 cm) | Column | 32MPa | Concrete Rectangular | 575 | 575 | 3306.3 | 2900 | 0.96 | 2345.72 | G300E | 56919266.67 | 446.61 | G300E | 0 | 0
1517 | Story31 | C21 | 32 MPa RC Column (57.5 cm x 57.5 cm) | Column | 32MPa | Concrete Rectangular | 575 | 575 | 3306.3 | 2900 | 0.96 | 2345.72 | G300E | 56912500 | 446.56 | G300E | 0 | 0
1518 | Story31 | C22 | 32 MPa RC Column (57.5 cm x 57.5 cm) | Column | 32MPa | Concrete Rectangular | 575 | 575 | 3306.3 | 2900 | 0.96 | 2345.72 | G300E | 58736600 | 460.87 | G300E | 0 | 0
1519 | Story31 | C23 | 32 MPa RC Column (57.5 cm x 57.5 cm) | Column | 32MPa | Concrete Rectangular | 575 | 575 | 3306.3 | 2900 | 0.96 | 2345.72 | G300E | 50905633.33 | 399.42 | G300E | 0 | 0
1520 | Story31 | C24 | 32 MPa RC Column (57.5 cm x 57.5 cm) | Column | 32MPa | Concrete Rectangular | 575 | 575 | 3306.3 | 2900 | 0.96 | 2345.72 | G300E | 32705233.33 | 256.62 | G300E | 0 | 0
1521 | Story31 | C25 | 32 MPa RC Column (57.5 cm x 57.5 cm) | Column | 32MPa | Concrete Rectangular | 575 | 575 | 3306.3 | 2900 | 0.96 | 2345.72 | G300E | 29845060 | 234.18 | G300E | 0 | 0
1522 | Story31 | C26 | 32 MPa RC Column (57.5 cm x 57.5 cm) | Column | 32MPa | Concrete Rectangular | 575 | 575 | 3306.3 | 2900 | 0.96 | 2345.72 | G300E | 43027300 | 337.61 | G300E | 0 | 0
1523 | Story31 | C27 | 32 MPa RC Column (57.5 cm x 57.5 cm) | Column | 32MPa | Concrete Rectangular | 575 | 575 | 3306.3 | 2900 | 0.96 | 2345.72 | G300E | 35506633.33 | 278.6 | G300E | 0 | 0
1524 | Story31 | C3 | 32 MPa RC Column (57.5 cm x 57.5 cm) | Column | 32MPa | Concrete Rectangular | 575 | 575 | 3306.3 | 2900 | 0.96 | 2345.72 | G300E | 29179800 | 228.96 | G300E | 0 | 0
1525 | Story31 | C30 | 32 MPa RC Column (57.5 cm x 57.5 cm) | Column | 32MPa | Concrete Rectangular | 575 | 575 | 3306.3 | 2900 | 0.96 | 2345.72 | G300E | 35500833.33 | 278.55 | G300E | 0 | 0
1526 | Story31 | C31 | 32 MPa RC Column (57.5 cm x 57.5 cm) | Column | 32MPa | Concrete Rectangular | 575 | 575 | 3306.3 | 2900 | 0.96 | 2345.72 | G300E | 42999266.67 | 337.39 | G300E | 0 | 0
1527 | Story31 | C32 | 32 MPa RC Column (57.5 cm x 57.5 cm) | Column | 32MPa | Concrete Rectangular | 575 | 575 | 3306.3 | 2900 | 0.96 | 2345.72 | G300E | 29796920 | 233.8 | G300E | 0 | 0
1528 | Story31 | C33 | 32 MPa RC Column (57.5 cm x 57.5 cm) | Column | 32MPa | Concrete Rectangular | 575 | 575 | 3306.3 | 2900 | 0.96 | 2345.72 | G300E | 29837520 | 234.12 | G300E | 0 | 0
1529 | Story31 | C34 | 32 MPa RC Column (57.5 cm x 57.5 cm) | Column | 32MPa | Concrete Rectangular | 575 | 575 | 3306.3 | 2900 | 0.96 | 2345.72 | G300E | 43026333.33 | 337.6 | G300E | 0 | 0
1530 | Story31 | C35 | 32 MPa RC Column (57.5 cm x 57.5 cm) | Column | 32MPa | Concrete Rectangular | 575 | 575 | 3306.3 | 2900 | 0.96 | 2345.72 | G300E | 35503733.33 | 278.58 | G300E | 0 | 0
1531 | Story31 | C38 | 32 MPa RC Column (57.5 cm x 57.5 cm) | Column | 32MPa | Concrete Rectangular | 575 | 575 | 3306.3 | 2900 | 0.96 | 2345.72 | G300E | 35496966.67 | 278.52 | G300E | 0 | 0
1532 | Story31 | C39 | 32 MPa RC Column (57.5 cm x 57.5 cm) | Column | 32MPa | Concrete Rectangular | 575 | 575 | 3306.3 | 2900 | 0.96 | 2345.72 | G300E | 43031166.67 | 337.64 | G300E | 0 | 0
1533 | Story31 | C4 | 32 MPa RC Column (57.5 cm x 57.5 cm) | Column | 32MPa | Concrete Rectangular | 575 | 575 | 3306.3 | 2900 | 0.96 | 2345.72 | G300E | 26412040 | 207.24 | G300E | 0 | 0
1534 | Story31 | C40 | 32 MPa RC Column (57.5 cm x 57.5 cm) | Column | 32MPa | Concrete Rectangular | 575 | 575 | 3306.3 | 2900 | 0.96 | 2345.72 | G300E | 29803880 | 233.85 | G300E | 0 | 0
1535 | Story31 | C41 | 32 MPa RC Column (57.5 cm x 57.5 cm) | Column | 32MPa | Concrete Rectangular | 575 | 575 | 3306.3 | 2900 | 0.96 | 2345.72 | G300E | 32719733.33 | 256.73 | G300E | 0 | 0
1536 | Story31 | C42 | 32 MPa RC Column (57.5 cm x 57.5 cm) | Column | 32MPa | Concrete Rectangular | 575 | 575 | 3306.3 | 2900 | 0.96 | 2345.72 | G300E | 50918200 | 399.52 | G300E | 0 | 0
1537 | Story31 | C43 | 32 MPa RC Column (57.5 cm x 57.5 cm) | Column | 32MPa | Concrete Rectangular | 575 | 575 | 3306.3 | 2900 | 0.96 | 2345.72 | G300E | 58745300 | 460.94 | G300E | 0 | 0
1538 | Story31 | C44 | 32 MPa RC Column (57.5 cm x 57.5 cm) | Column | 32MPa | Concrete Rectangular | 575 | 575 | 3306.3 | 2900 | 0.96 | 2345.72 | G300E | 56908633.33 | 446.53 | G300E | 0 | 0
1539 | Story31 | C45 | 32 MPa RC Column (57.5 cm x 57.5 cm) | Column | 32MPa | Concrete Rectangular | 575 | 575 | 3306.3 | 2900 | 0.96 | 2345.72 | G300E | 56891233.33 | 446.39 | G300E | 0 | 0
1540 | Story31 | C46 | 32 MPa RC Column (57.5 cm x 57.5 cm) | Column | 32MPa | Concrete Rectangular | 575 | 575 | 3306.3 | 2900 | 0.96 | 2345.72 | G300E | 58736600 | 460.87 | G300E | 0 | 0
1541 | Story31 | C47 | 32 MPa RC Column (57.5 cm x 57.5 cm) | Column | 32MPa | Concrete Rectangular | 575 | 575 | 3306.3 | 2900 | 0.96 | 2345.72 | G300E | 50962666.67 | 399.87 | G300E | 0 | 0
1542 | Story31 | C48 | 32 MPa RC Column (57.5 cm x 57.5 cm) | Column | 32MPa | Concrete Rectangular | 575 | 575 | 3306.3 | 2900 | 0.96 | 2345.72 | G300E | 32800933.33 | 257.37 | G300E | 0 | 0
1543 | Story31 | C49 | 32 MPa RC Column (57.5 cm x 57.5 cm) | Column | 32MPa | Concrete Rectangular | 575 | 575 | 3306.3 | 2900 | 0.96 | 2345.72 | G300E | 30093300 | 236.12 | G300E | 0 | 0
1544 | Story31 | C5 | 32 MPa RC Column (57.5 cm x 57.5 cm) | Column | 32MPa | Concrete Rectangular | 575 | 575 | 3306.3 | 2900 | 0.96 | 2345.72 | G300E | 26409140 | 207.22 | G300E | 0 | 0
1545 | Story31 | C50 | 32 MPa RC Column (57.5 cm x 57.5 cm) | Column | 32MPa | Concrete Rectangular | 575 | 575 | 3306.3 | 2900 | 0.96 | 2345.72 | G300E | 47619933.33 | 373.64 | G300E | 0 | 0
1546 | Story31 | C51 | 32 MPa RC Column (57.5 cm x 57.5 cm) | Column | 32MPa | Concrete Rectangular | 575 | 575 | 3306.3 | 2900 | 0.96 | 2345.72 | G300E | 58135333.33 | 456.15 | G300E | 0 | 0
1547 | Story31 | C52 | 32 MPa RC Column (57.5 cm x 57.5 cm) | Column | 32MPa | Concrete Rectangular | 575 | 575 | 3306.3 | 2900 | 0.96 | 2345.72 | G300E | 62151833.33 | 487.67 | G300E | 0 | 0
1548 | Story31 | C53 | 32 MPa RC Column (57.5 cm x 57.5 cm) | Column | 32MPa | Concrete Rectangular | 575 | 575 | 3306.3 | 2900 | 0.96 | 2345.72 | G300E | 62145066.67 | 487.61 | G300E | 0 | 0
1549 | Story31 | C54 | 32 MPa RC Column (57.5 cm x 57.5 cm) | Column | 32MPa | Concrete Rectangular | 575 | 575 | 3306.3 | 2900 | 0.96 | 2345.72 | G300E | 58121800 | 456.05 | G300E | 0 | 0
1550 | Story31 | C55 | 32 MPa RC Column (57.5 cm x 57.5 cm) | Column | 32MPa | Concrete Rectangular | 575 | 575 | 3306.3 | 2900 | 0.96 | 2345.72 | G300E | 47617033.33 | 373.62 | G300E | 0 | 0
1551 | Story31 | C56 | 32 MPa RC Column (57.5 cm x 57.5 cm) | Column | 32MPa | Concrete Rectangular | 575 | 575 | 3306.3 | 2900 | 0.96 | 2345.72 | G300E | 30129066.67 | 236.4 | G300E | 0 | 0
1552 | Story31 | C57 | 32 MPa RC Column (57.5 cm x 57.5 cm) | Column | 32MPa | Concrete Rectangular | 575 | 575 | 3306.3 | 2900 | 0.96 | 2345.72 | G300E | 33842033.33 | 265.54 | G300E | 0 | 0
1553 | Story31 | C58 | 32 MPa RC Column (57.5 cm x 57.5 cm) | Column | 32MPa | Concrete Rectangular | 575 | 575 | 3306.3 | 2900 | 0.96 | 2345.72 | G300E | 26276900 | 206.18 | G300E | 0 | 0
1554 | Story31 | C59 | 32 MPa RC Column (57.5 cm x 57.5 cm) | Column | 32MPa | Concrete Rectangular | 575 | 575 | 3306.3 | 2900 | 0.96 | 2345.72 | G300E | 29158533.33 | 228.79 | G300E | 0 | 0
1555 | Story31 | C6 | 32 MPa RC Column (57.5 cm x 57.5 cm) | Column | 32MPa | Concrete Rectangular | 575 | 575 | 3306.3 | 2900 | 0.96 | 2345.72 | G300E | 29172066.67 | 228.89 | G300E | 0 | 0
1556 | Story31 | C60 | 32 MPa RC Column (57.5 cm x 57.5 cm) | Column | 32MPa | Concrete Rectangular | 575 | 575 | 3306.3 | 2900 | 0.96 | 2345.72 | G300E | 26401020 | 207.15 | G300E | 0 | 0
1557 | Story31 | C61 | 32 MPa RC Column (57.5 cm x 57.5 cm) | Column | 32MPa | Concrete Rectangular | 575 | 575 | 3306.3 | 2900 | 0.96 | 2345.72 | G300E | 26416680 | 207.28 | G300E | 0 | 0
1558 | Story31 | C62 | 32 MPa RC Column (57.5 cm x 57.5 cm) | Column | 32MPa | Concrete Rectangular | 575 | 575 | 3306.3 | 2900 | 0.96 | 2345.72 | G300E | 29192366.67 | 229.05 | G300E | 0 | 0
1559 | Story31 | C63 | 32 MPa RC Column (57.5 cm x 57.5 cm) | Column | 32MPa | Concrete Rectangular | 575 | 575 | 3306.3 | 2900 | 0.96 | 2345.72 | G300E | 26325233.33 | 206.56 | G300E | 0 | 0
1560 | Story31 | C64 | 32 MPa RC Column (57.5 cm x 57.5 cm) | Column | 32MPa | Concrete Rectangular | 575 | 575 | 3306.3 | 2900 | 0.96 | 2345.72 | G300E | 33954166.67 | 266.42 | G300E | 0 | 0
1561 | Story31 | C7 | 32 MPa RC Column (57.5 cm x 57.5 cm) | Column | 32MPa | Concrete Rectangular | 575 | 575 | 3306.3 | 2900 | 0.96 | 2345.72 | G300E | 26295266.67 | 206.32 | G300E | 0 | 0
1562 | Story31 | C8 | 32 MPa RC Column (57.5 cm x 57.5 cm) | Column | 32MPa | Concrete Rectangular | 575 | 575 | 3306.3 | 2900 | 0.96 | 2345.72 | G300E | 33881666.67 | 265.85 | G300E | 0 | 0
1563 | Story31 | C9 | 32 MPa RC Column (57.5 cm x 57.5 cm) | Column | 32MPa | Concrete Rectangular | 575 | 575 | 3306.3 | 2900 | 0.96 | 2345.72 | G300E | 30121333.33 | 236.34 | G300E | 0 | 0
1564 | Story31 | D17 | 32 MPa RC Column (90 cm x 90 cm) | Column | 32MPa | Concrete Rectangular | 900 | 900 | 8100 | 24258.8 | 19.65 | 48072.48 | G300E | 1532071252.56 | 12021.2 | G300E | 0 | 0
1565 | Story31 | D18 | 32 MPa RC Column (100 cm x 100 cm) | Column | 32MPa | Concrete Rectangular | 1000 | 1000 | 10000 | 30680.4 | 30.68 | 75059.08 | G300E | 1821357286.2 | 14291.05 | G300E | 0 | 0
1566 | Story31 | D19 | 32 MPa RC Column (92.5 cm x 92.5 cm) | Column | 32MPa | Concrete Rectangular | 925 | 925 | 8556.3 | 24258.8 | 20.76 | 50780.27 | G300E | 1511505181 | 11859.83 | G300E | 0 | 0
1567 | Story31 | D20 | 32 MPa RC Column (92.5 cm x 92.5 cm) | Column | 32MPa | Concrete Rectangular | 925 | 925 | 8556.3 | 24258.8 | 20.76 | 50780.27 | G300E | 1512579306.76 | 11868.26 | G300E | 0 | 0
1568 | Story31 | D21 | 32 MPa RC Column (90 cm x 90 cm) | Column | 32MPa | Concrete Rectangular | 900 | 900 | 8100 | 24258.8 | 19.65 | 48072.48 | G300E | 1531579338 | 12017.34 | G300E | 0 | 0
1569 | Story31 | D22 | 32 MPa RC Column (100 cm x 100 cm) | Column | 32MPa | Concrete Rectangular | 1000 | 1000 | 10000 | 30680.4 | 30.68 | 75059.08 | G300E | 1820924351.67 | 14287.65 | G300E | 0 | 0
1570 | Story31 | D23 | 32 MPa RC Column (92.5 cm x 92.5 cm) | Column | 32MPa | Concrete Rectangular | 925 | 925 | 8556.3 | 30680.4 | 26.25 | 64222.43 | G300E | 1685151650.4 | 13222.33 | G300E | 0 | 0
1571 | Story31 | D24 | 32 MPa RC Column (92.5 cm x 92.5 cm) | Column | 32MPa | Concrete Rectangular | 925 | 925 | 8556.3 | 30680.4 | 26.25 | 64222.43 | G300E | 1686273189.47 | 13231.13 | G300E | 0 | 0
1572 | Story31 | D25 | 32 MPa RC Column (92.5 cm x 92.5 cm) | Column | 32MPa | Concrete Rectangular | 925 | 925 | 8556.3 | 30680.4 | 26.25 | 64222.43 | G300E | 1685010179.67 | 13221.22 | G300E | 0 | 0
1573 | Story31 | D26 | 32 MPa RC Column (92.5 cm x 92.5 cm) | Column | 32MPa | Concrete Rectangular | 925 | 925 | 8556.3 | 30680.4 | 26.25 | 64222.43 | G300E | 1683951705.87 | 13212.91 | G300E | 0 | 0
1574 | Story31 | D27 | 32 MPa RC Column (100 cm x 100 cm) | Column | 32MPa | Concrete Rectangular | 1000 | 1000 | 10000 | 30680.4 | 30.68 | 75059.08 | G300E | 1818002895.8 | 14264.73 | G300E | 0 | 0
1575 | Story31 | D28 | 32 MPa RC Column (90 cm x 90 cm) | Column | 32MPa | Concrete Rectangular | 900 | 900 | 8100 | 24258.8 | 19.65 | 48072.48 | G300E | 1531265321.31 | 12014.88 | G300E | 0 | 0
1576 | Story31 | D29 | 32 MPa RC Column (92.5 cm x 92.5 cm) | Column | 32MPa | Concrete Rectangular | 925 | 925 | 8556.3 | 24258.8 | 20.76 | 50780.27 | G300E | 1511839413.36 | 11862.45 | G300E | 0 | 0
1577 | Story31 | D30 | 32 MPa RC Column (92.5 cm x 92.5 cm) | Column | 32MPa | Concrete Rectangular | 925 | 925 | 8556.3 | 24258.8 | 20.76 | 50780.27 | G300E | 1512073915.09 | 11864.29 | G300E | 0 | 0
1578 | Story31 | D31 | 32 MPa RC Column (100 cm x 100 cm) | Column | 32MPa | Concrete Rectangular | 1000 | 1000 | 10000 | 30680.4 | 30.68 | 75059.08 | G300E | 1824667360.47 | 14317.02 | G300E | 0 | 0
1579 | Story31 | D32 | 32 MPa RC Column (90 cm x 90 cm) | Column | 32MPa | Concrete Rectangular | 900 | 900 | 8100 | 24258.8 | 19.65 | 48072.48 | G300E | 1532424352.87 | 12023.97 | G300E | 0 | 0
1580 | Story32 | C1 | 32 MPa RC Column (57.5 cm x 57.5 cm) | Column | 32MPa | Concrete Rectangular | 575 | 575 | 3306.3 | 2900 | 0.96 | 2345.72 | G300E | 10035933.33 | 78.75 | G300E | 0 | 0
1581 | Story32 | C10 | 32 MPa RC Column (57.5 cm x 57.5 cm) | Column | 32MPa | Concrete Rectangular | 575 | 575 | 3306.3 | 2900 | 0.96 | 2345.72 | G300E | 40184333.33 | 315.3 | G300E | 0 | 0
1582 | Story32 | C11 | 32 MPa RC Column (57.5 cm x 57.5 cm) | Column | 32MPa | Concrete Rectangular | 575 | 575 | 3306.3 | 2900 | 0.96 | 2345.72 | G300E | 51012933.33 | 400.27 | G300E | 0 | 0
1583 | Story32 | C12 | 32 MPa RC Column (57.5 cm x 57.5 cm) | Column | 32MPa | Concrete Rectangular | 575 | 575 | 3306.3 | 2900 | 0.96 | 2345.72 | G300E | 54576066.67 | 428.22 | G300E | 0 | 0
1584 | Story32 | C13 | 32 MPa RC Column (57.5 cm x 57.5 cm) | Column | 32MPa | Concrete Rectangular | 575 | 575 | 3306.3 | 2900 | 0.96 | 2345.72 | G300E | 54575100 | 428.22 | G300E | 0 | 0
1585 | Story32 | C14 | 32 MPa RC Column (57.5 cm x 57.5 cm) | Column | 32MPa | Concrete Rectangular | 575 | 575 | 3306.3 | 2900 | 0.96 | 2345.72 | G300E | 51010033.33 | 400.24 | G300E | 0 | 0
1586 | Story32 | C15 | 32 MPa RC Column (57.5 cm x 57.5 cm) | Column | 32MPa | Concrete Rectangular | 575 | 575 | 3306.3 | 2900 | 0.96 | 2345.72 | G300E | 40176600 | 315.24 | G300E | 0 | 0
1587 | Story32 | C16 | 32 MPa RC Column (57.5 cm x 57.5 cm) | Column | 32MPa | Concrete Rectangular | 575 | 575 | 3306.3 | 2900 | 0.96 | 2345.72 | G300E | 22695400 | 178.08 | G300E | 0 | 0
1588 | Story32 | C17 | 32 MPa RC Column (57.5 cm x 57.5 cm) | Column | 32MPa | Concrete Rectangular | 575 | 575 | 3306.3 | 2900 | 0.96 | 2345.72 | G300E | 25143000 | 197.28 | G300E | 0 | 0
1589 | Story32 | C18 | 32 MPa RC Column (57.5 cm x 57.5 cm) | Column | 32MPa | Concrete Rectangular | 575 | 575 | 3306.3 | 2900 | 0.96 | 2345.72 | G300E | 43513533.33 | 341.42 | G300E | 0 | 0
1590 | Story32 | C19 | 32 MPa RC Column (57.5 cm x 57.5 cm) | Column | 32MPa | Concrete Rectangular | 575 | 575 | 3306.3 | 2900 | 0.96 | 2345.72 | G300E | 51460500 | 403.78 | G300E | 0 | 0
1591 | Story32 | C2 | 32 MPa RC Column (57.5 cm x 57.5 cm) | Column | 32MPa | Concrete Rectangular | 575 | 575 | 3306.3 | 2900 | 0.96 | 2345.72 | G300E | 20482700 | 160.71 | G300E | 0 | 0
1592 | Story32 | C20 | 32 MPa RC Column (57.5 cm x 57.5 cm) | Column | 32MPa | Concrete Rectangular | 575 | 575 | 3306.3 | 2900 | 0.96 | 2345.72 | G300E | 49495266.67 | 388.36 | G300E | 0 | 0
1593 | Story32 | C21 | 32 MPa RC Column (57.5 cm x 57.5 cm) | Column | 32MPa | Concrete Rectangular | 575 | 575 | 3306.3 | 2900 | 0.96 | 2345.72 | G300E | 49489466.67 | 388.31 | G300E | 0 | 0
1594 | Story32 | C22 | 32 MPa RC Column (57.5 cm x 57.5 cm) | Column | 32MPa | Concrete Rectangular | 575 | 575 | 3306.3 | 2900 | 0.96 | 2345.72 | G300E | 51450833.33 | 403.7 | G300E | 0 | 0
1595 | Story32 | C23 | 32 MPa RC Column (57.5 cm x 57.5 cm) | Column | 32MPa | Concrete Rectangular | 575 | 575 | 3306.3 | 2900 | 0.96 | 2345.72 | G300E | 43497100 | 341.29 | G300E | 0 | 0
1596 | Story32 | C24 | 32 MPa RC Column (57.5 cm x 57.5 cm) | Column | 32MPa | Concrete Rectangular | 575 | 575 | 3306.3 | 2900 | 0.96 | 2345.72 | G300E | 25108200 | 197.01 | G300E | 0 | 0
1597 | Story32 | C25 | 32 MPa RC Column (57.5 cm x 57.5 cm) | Column | 32MPa | Concrete Rectangular | 575 | 575 | 3306.3 | 2900 | 0.96 | 2345.72 | G300E | 23701120 | 185.97 | G300E | 0 | 0
1598 | Story32 | C26 | 32 MPa RC Column (57.5 cm x 57.5 cm) | Column | 32MPa | Concrete Rectangular | 575 | 575 | 3306.3 | 2900 | 0.96 | 2345.72 | G300E | 36558366.67 | 286.85 | G300E | 0 | 0
1599 | Story32 | C27 | 32 MPa RC Column (57.5 cm x 57.5 cm) | Column | 32MPa | Concrete Rectangular | 575 | 575 | 3306.3 | 2900 | 0.96 | 2345.72 | G300E | 28233433.33 | 221.53 | G300E | 0 | 0
1600 | Story32 | C3 | 32 MPa RC Column (57.5 cm x 57.5 cm) | Column | 32MPa | Concrete Rectangular | 575 | 575 | 3306.3 | 2900 | 0.96 | 2345.72 | G300E | 23318900 | 182.97 | G300E | 0 | 0
1601 | Story32 | C30 | 32 MPa RC Column (57.5 cm x 57.5 cm) | Column | 32MPa | Concrete Rectangular | 575 | 575 | 3306.3 | 2900 | 0.96 | 2345.72 | G300E | 28225700 | 221.47 | G300E | 0 | 0
1602 | Story32 | C31 | 32 MPa RC Column (57.5 cm x 57.5 cm) | Column | 32MPa | Concrete Rectangular | 575 | 575 | 3306.3 | 2900 | 0.96 | 2345.72 | G300E | 36534200 | 286.66 | G300E | 0 | 0
1603 | Story32 | C32 | 32 MPa RC Column (57.5 cm x 57.5 cm) | Column | 32MPa | Concrete Rectangular | 575 | 575 | 3306.3 | 2900 | 0.96 | 2345.72 | G300E | 23666320 | 185.69 | G300E | 0 | 0
1604 | Story32 | C33 | 32 MPa RC Column (57.5 cm x 57.5 cm) | Column | 32MPa | Concrete Rectangular | 575 | 575 | 3306.3 | 2900 | 0.96 | 2345.72 | G300E | 23697060 | 185.94 | G300E | 0 | 0
1605 | Story32 | C34 | 32 MPa RC Column (57.5 cm x 57.5 cm) | Column | 32MPa | Concrete Rectangular | 575 | 575 | 3306.3 | 2900 | 0.96 | 2345.72 | G300E | 36557400 | 286.84 | G300E | 0 | 0
1606 | Story32 | C35 | 32 MPa RC Column (57.5 cm x 57.5 cm) | Column | 32MPa | Concrete Rectangular | 575 | 575 | 3306.3 | 2900 | 0.96 | 2345.72 | G300E | 28230533.33 | 221.51 | G300E | 0 | 0
1607 | Story32 | C38 | 32 MPa RC Column (57.5 cm x 57.5 cm) | Column | 32MPa | Concrete Rectangular | 575 | 575 | 3306.3 | 2900 | 0.96 | 2345.72 | G300E | 28223766.67 | 221.45 | G300E | 0 | 0
1608 | Story32 | C39 | 32 MPa RC Column (57.5 cm x 57.5 cm) | Column | 32MPa | Concrete Rectangular | 575 | 575 | 3306.3 | 2900 | 0.96 | 2345.72 | G300E | 36564166.67 | 286.9 | G300E | 0 | 0
1609 | Story32 | C4 | 32 MPa RC Column (57.5 cm x 57.5 cm) | Column | 32MPa | Concrete Rectangular | 575 | 575 | 3306.3 | 2900 | 0.96 | 2345.72 | G300E | 19972880 | 156.71 | G300E | 0 | 0
1610 | Story32 | C40 | 32 MPa RC Column (57.5 cm x 57.5 cm) | Column | 32MPa | Concrete Rectangular | 575 | 575 | 3306.3 | 2900 | 0.96 | 2345.72 | G300E | 23685460 | 185.84 | G300E | 0 | 0
1611 | Story32 | C41 | 32 MPa RC Column (57.5 cm x 57.5 cm) | Column | 32MPa | Concrete Rectangular | 575 | 575 | 3306.3 | 2900 | 0.96 | 2345.72 | G300E | 25123666.67 | 197.13 | G300E | 0 | 0
1612 | Story32 | C42 | 32 MPa RC Column (57.5 cm x 57.5 cm) | Column | 32MPa | Concrete Rectangular | 575 | 575 | 3306.3 | 2900 | 0.96 | 2345.72 | G300E | 43509666.67 | 341.39 | G300E | 0 | 0
1613 | Story32 | C43 | 32 MPa RC Column (57.5 cm x 57.5 cm) | Column | 32MPa | Concrete Rectangular | 575 | 575 | 3306.3 | 2900 | 0.96 | 2345.72 | G300E | 51458566.67 | 403.76 | G300E | 0 | 0
1614 | Story32 | C44 | 32 MPa RC Column (57.5 cm x 57.5 cm) | Column | 32MPa | Concrete Rectangular | 575 | 575 | 3306.3 | 2900 | 0.96 | 2345.72 | G300E | 49484633.33 | 388.27 | G300E | 0 | 0
1615 | Story32 | C45 | 32 MPa RC Column (57.5 cm x 57.5 cm) | Column | 32MPa | Concrete Rectangular | 575 | 575 | 3306.3 | 2900 | 0.96 | 2345.72 | G300E | 49466266.67 | 388.13 | G300E | 0 | 0
1616 | Story32 | C46 | 32 MPa RC Column (57.5 cm x 57.5 cm) | Column | 32MPa | Concrete Rectangular | 575 | 575 | 3306.3 | 2900 | 0.96 | 2345.72 | G300E | 51449866.67 | 403.69 | G300E | 0 | 0
1617 | Story32 | C47 | 32 MPa RC Column (57.5 cm x 57.5 cm) | Column | 32MPa | Concrete Rectangular | 575 | 575 | 3306.3 | 2900 | 0.96 | 2345.72 | G300E | 43552200 | 341.73 | G300E | 0 | 0
1618 | Story32 | C48 | 32 MPa RC Column (57.5 cm x 57.5 cm) | Column | 32MPa | Concrete Rectangular | 575 | 575 | 3306.3 | 2900 | 0.96 | 2345.72 | G300E | 25202933.33 | 197.75 | G300E | 0 | 0
1619 | Story32 | C49 | 32 MPa RC Column (57.5 cm x 57.5 cm) | Column | 32MPa | Concrete Rectangular | 575 | 575 | 3306.3 | 2900 | 0.96 | 2345.72 | G300E | 22697333.33 | 178.09 | G300E | 0 | 0
1620 | Story32 | C5 | 32 MPa RC Column (57.5 cm x 57.5 cm) | Column | 32MPa | Concrete Rectangular | 575 | 575 | 3306.3 | 2900 | 0.96 | 2345.72 | G300E | 19971720 | 156.71 | G300E | 0 | 0
1621 | Story32 | C50 | 32 MPa RC Column (57.5 cm x 57.5 cm) | Column | 32MPa | Concrete Rectangular | 575 | 575 | 3306.3 | 2900 | 0.96 | 2345.72 | G300E | 40177566.67 | 315.25 | G300E | 0 | 0
1622 | Story32 | C51 | 32 MPa RC Column (57.5 cm x 57.5 cm) | Column | 32MPa | Concrete Rectangular | 575 | 575 | 3306.3 | 2900 | 0.96 | 2345.72 | G300E | 51010033.33 | 400.24 | G300E | 0 | 0
1623 | Story32 | C52 | 32 MPa RC Column (57.5 cm x 57.5 cm) | Column | 32MPa | Concrete Rectangular | 575 | 575 | 3306.3 | 2900 | 0.96 | 2345.72 | G300E | 54570266.67 | 428.18 | G300E | 0 | 0
1624 | Story32 | C53 | 32 MPa RC Column (57.5 cm x 57.5 cm) | Column | 32MPa | Concrete Rectangular | 575 | 575 | 3306.3 | 2900 | 0.96 | 2345.72 | G300E | 54563500 | 428.13 | G300E | 0 | 0
1625 | Story32 | C54 | 32 MPa RC Column (57.5 cm x 57.5 cm) | Column | 32MPa | Concrete Rectangular | 575 | 575 | 3306.3 | 2900 | 0.96 | 2345.72 | G300E | 50996500 | 400.14 | G300E | 0 | 0
1626 | Story32 | C55 | 32 MPa RC Column (57.5 cm x 57.5 cm) | Column | 32MPa | Concrete Rectangular | 575 | 575 | 3306.3 | 2900 | 0.96 | 2345.72 | G300E | 40173700 | 315.22 | G300E | 0 | 0
1627 | Story32 | C56 | 32 MPa RC Column (57.5 cm x 57.5 cm) | Column | 32MPa | Concrete Rectangular | 575 | 575 | 3306.3 | 2900 | 0.96 | 2345.72 | G300E | 22736966.67 | 178.4 | G300E | 0 | 0
1628 | Story32 | C57 | 32 MPa RC Column (57.5 cm x 57.5 cm) | Column | 32MPa | Concrete Rectangular | 575 | 575 | 3306.3 | 2900 | 0.96 | 2345.72 | G300E | 10014666.67 | 78.58 | G300E | 0 | 0
1629 | Story32 | C58 | 32 MPa RC Column (57.5 cm x 57.5 cm) | Column | 32MPa | Concrete Rectangular | 575 | 575 | 3306.3 | 2900 | 0.96 | 2345.72 | G300E | 20452733.33 | 160.48 | G300E | 0 | 0
1630 | Story32 | C59 | 32 MPa RC Column (57.5 cm x 57.5 cm) | Column | 32MPa | Concrete Rectangular | 575 | 575 | 3306.3 | 2900 | 0.96 | 2345.72 | G300E | 23297633.33 | 182.8 | G300E | 0 | 0
1631 | Story32 | C6 | 32 MPa RC Column (57.5 cm x 57.5 cm) | Column | 32MPa | Concrete Rectangular | 575 | 575 | 3306.3 | 2900 | 0.96 | 2345.72 | G300E | 23312133.33 | 182.92 | G300E | 0 | 0
1632 | Story32 | C60 | 32 MPa RC Column (57.5 cm x 57.5 cm) | Column | 32MPa | Concrete Rectangular | 575 | 575 | 3306.3 | 2900 | 0.96 | 2345.72 | G300E | 19965920 | 156.66 | G300E | 0 | 0
1633 | Story32 | C61 | 32 MPa RC Column (57.5 cm x 57.5 cm) | Column | 32MPa | Concrete Rectangular | 575 | 575 | 3306.3 | 2900 | 0.96 | 2345.72 | G300E | 19974620 | 156.73 | G300E | 0 | 0
1634 | Story32 | C62 | 32 MPa RC Column (57.5 cm x 57.5 cm) | Column | 32MPa | Concrete Rectangular | 575 | 575 | 3306.3 | 2900 | 0.96 | 2345.72 | G300E | 23332433.33 | 183.07 | G300E | 0 | 0
1635 | Story32 | C63 | 32 MPa RC Column (57.5 cm x 57.5 cm) | Column | 32MPa | Concrete Rectangular | 575 | 575 | 3306.3 | 2900 | 0.96 | 2345.72 | G300E | 20504933.33 | 160.89 | G300E | 0 | 0
1636 | Story32 | C64 | 32 MPa RC Column (57.5 cm x 57.5 cm) | Column | 32MPa | Concrete Rectangular | 575 | 575 | 3306.3 | 2900 | 0.96 | 2345.72 | G300E | 10053333.33 | 78.88 | G300E | 0 | 0
1637 | Story32 | C7 | 32 MPa RC Column (57.5 cm x 57.5 cm) | Column | 32MPa | Concrete Rectangular | 575 | 575 | 3306.3 | 2900 | 0.96 | 2345.72 | G300E | 20473033.33 | 160.64 | G300E | 0 | 0
1638 | Story32 | C8 | 32 MPa RC Column (57.5 cm x 57.5 cm) | Column | 32MPa | Concrete Rectangular | 575 | 575 | 3306.3 | 2900 | 0.96 | 2345.72 | G300E | 10027233.33 | 78.68 | G300E | 0 | 0
1639 | Story32 | C9 | 32 MPa RC Column (57.5 cm x 57.5 cm) | Column | 32MPa | Concrete Rectangular | 575 | 575 | 3306.3 | 2900 | 0.96 | 2345.72 | G300E | 22722466.67 | 178.29 | G300E | 0 | 0
1640 | Story33 | C1 | 32 MPa RC Column (55 cm x 55 cm) | Column | 32MPa | Concrete Rectangular | 550 | 550 | 3025 | 2950 | 0.89 | 2183.18 | G300E | 16525900 | 129.67 | G300E | 0 | 0
1641 | Story33 | C10 | 32 MPa RC Column (55 cm x 55 cm) | Column | 32MPa | Concrete Rectangular | 550 | 550 | 3025 | 2950 | 0.89 | 2183.18 | G300E | 41931300 | 329.01 | G300E | 0 | 0
1642 | Story33 | C11 | 32 MPa RC Column (55 cm x 55 cm) | Column | 32MPa | Concrete Rectangular | 550 | 550 | 3025 | 2950 | 0.89 | 2183.18 | G300E | 52249416.67 | 409.97 | G300E | 0 | 0
1643 | Story33 | C12 | 32 MPa RC Column (55 cm x 55 cm) | Column | 32MPa | Concrete Rectangular | 550 | 550 | 3025 | 2950 | 0.89 | 2183.18 | G300E | 55980183.33 | 439.24 | G300E | 0 | 0
1644 | Story33 | C13 | 32 MPa RC Column (55 cm x 55 cm) | Column | 32MPa | Concrete Rectangular | 550 | 550 | 3025 | 2950 | 0.89 | 2183.18 | G300E | 55978216.67 | 439.23 | G300E | 0 | 0
1645 | Story33 | C14 | 32 MPa RC Column (55 cm x 55 cm) | Column | 32MPa | Concrete Rectangular | 550 | 550 | 3025 | 2950 | 0.89 | 2183.18 | G300E | 52248433.33 | 409.96 | G300E | 0 | 0
1646 | Story33 | C15 | 32 MPa RC Column (55 cm x 55 cm) | Column | 32MPa | Concrete Rectangular | 550 | 550 | 3025 | 2950 | 0.89 | 2183.18 | G300E | 41923433.33 | 328.95 | G300E | 0 | 0
1647 | Story33 | C16 | 32 MPa RC Column (55 cm x 55 cm) | Column | 32MPa | Concrete Rectangular | 550 | 550 | 3025 | 2950 | 0.89 | 2183.18 | G300E | 25644940 | 201.22 | G300E | 0 | 0
1648 | Story33 | C17 | 32 MPa RC Column (55 cm x 55 cm) | Column | 32MPa | Concrete Rectangular | 550 | 550 | 3025 | 2950 | 0.89 | 2183.18 | G300E | 23179133.33 | 181.87 | G300E | 0 | 0
1649 | Story33 | C18 | 32 MPa RC Column (55 cm x 55 cm) | Column | 32MPa | Concrete Rectangular | 550 | 550 | 3025 | 2950 | 0.89 | 2183.18 | G300E | 44885233.33 | 352.19 | G300E | 0 | 0
1650 | Story33 | C19 | 32 MPa RC Column (55 cm x 55 cm) | Column | 32MPa | Concrete Rectangular | 550 | 550 | 3025 | 2950 | 0.89 | 2183.18 | G300E | 52657500 | 413.17 | G300E | 0 | 0
1651 | Story33 | C2 | 32 MPa RC Column (55 cm x 55 cm) | Column | 32MPa | Concrete Rectangular | 550 | 550 | 3025 | 2950 | 0.89 | 2183.18 | G300E | 22761610 | 178.6 | G300E | 0 | 0
1652 | Story33 | C20 | 32 MPa RC Column (55 cm x 55 cm) | Column | 32MPa | Concrete Rectangular | 550 | 550 | 3025 | 2950 | 0.89 | 2183.18 | G300E | 50291600 | 394.61 | G300E | 0 | 0
1653 | Story33 | C21 | 32 MPa RC Column (55 cm x 55 cm) | Column | 32MPa | Concrete Rectangular | 550 | 550 | 3025 | 2950 | 0.89 | 2183.18 | G300E | 50286683.33 | 394.57 | G300E | 0 | 0
1654 | Story33 | C22 | 32 MPa RC Column (55 cm x 55 cm) | Column | 32MPa | Concrete Rectangular | 550 | 550 | 3025 | 2950 | 0.89 | 2183.18 | G300E | 52648650 | 413.1 | G300E | 0 | 0
1655 | Story33 | C23 | 32 MPa RC Column (55 cm x 55 cm) | Column | 32MPa | Concrete Rectangular | 550 | 550 | 3025 | 2950 | 0.89 | 2183.18 | G300E | 44870483.33 | 352.07 | G300E | 0 | 0
1656 | Story33 | C24 | 32 MPa RC Column (55 cm x 55 cm) | Column | 32MPa | Concrete Rectangular | 550 | 550 | 3025 | 2950 | 0.89 | 2183.18 | G300E | 23148650 | 181.63 | G300E | 0 | 0
1657 | Story33 | C25 | 32 MPa RC Column (55 cm x 55 cm) | Column | 32MPa | Concrete Rectangular | 550 | 550 | 3025 | 2950 | 0.89 | 2183.18 | G300E | 24453533.33 | 191.87 | G300E | 0 | 0
1658 | Story33 | C26 | 32 MPa RC Column (55 cm x 55 cm) | Column | 32MPa | Concrete Rectangular | 550 | 550 | 3025 | 2950 | 0.89 | 2183.18 | G300E | 38427683.33 | 301.52 | G300E | 0 | 0
1659 | Story33 | C27 | 32 MPa RC Column (55 cm x 55 cm) | Column | 32MPa | Concrete Rectangular | 550 | 550 | 3025 | 2950 | 0.89 | 2183.18 | G300E | 29222700 | 229.29 | G300E | 0 | 0
1660 | Story33 | C3 | 32 MPa RC Column (55 cm x 55 cm) | Column | 32MPa | Concrete Rectangular | 550 | 550 | 3025 | 2950 | 0.89 | 2183.18 | G300E | 22496700 | 176.52 | G300E | 0 | 0
1661 | Story33 | C30 | 32 MPa RC Column (55 cm x 55 cm) | Column | 32MPa | Concrete Rectangular | 550 | 550 | 3025 | 2950 | 0.89 | 2183.18 | G300E | 29213850 | 229.22 | G300E | 0 | 0
1662 | Story33 | C31 | 32 MPa RC Column (55 cm x 55 cm) | Column | 32MPa | Concrete Rectangular | 550 | 550 | 3025 | 2950 | 0.89 | 2183.18 | G300E | 38407033.33 | 301.36 | G300E | 0 | 0
1663 | Story33 | C32 | 32 MPa RC Column (55 cm x 55 cm) | Column | 32MPa | Concrete Rectangular | 550 | 550 | 3025 | 2950 | 0.89 | 2183.18 | G300E | 24426983.33 | 191.66 | G300E | 0 | 0
1664 | Story33 | C33 | 32 MPa RC Column (55 cm x 55 cm) | Column | 32MPa | Concrete Rectangular | 550 | 550 | 3025 | 2950 | 0.89 | 2183.18 | G300E | 24449600 | 191.84 | G300E | 0 | 0
1665 | Story33 | C34 | 32 MPa RC Column (55 cm x 55 cm) | Column | 32MPa | Concrete Rectangular | 550 | 550 | 3025 | 2950 | 0.89 | 2183.18 | G300E | 38425716.67 | 301.5 | G300E | 0 | 0
1666 | Story33 | C35 | 32 MPa RC Column (55 cm x 55 cm) | Column | 32MPa | Concrete Rectangular | 550 | 550 | 3025 | 2950 | 0.89 | 2183.18 | G300E | 29219750 | 229.27 | G300E | 0 | 0
1667 | Story33 | C38 | 32 MPa RC Column (55 cm x 55 cm) | Column | 32MPa | Concrete Rectangular | 550 | 550 | 3025 | 2950 | 0.89 | 2183.18 | G300E | 29216800 | 229.25 | G300E | 0 | 0
1668 | Story33 | C39 | 32 MPa RC Column (55 cm x 55 cm) | Column | 32MPa | Concrete Rectangular | 550 | 550 | 3025 | 2950 | 0.89 | 2183.18 | G300E | 38431616.67 | 301.55 | G300E | 0 | 0
1669 | Story33 | C4 | 32 MPa RC Column (55 cm x 55 cm) | Column | 32MPa | Concrete Rectangular | 550 | 550 | 3025 | 2950 | 0.89 | 2183.18 | G300E | 21286216.67 | 167.02 | G300E | 0 | 0
1670 | Story33 | C40 | 32 MPa RC Column (55 cm x 55 cm) | Column | 32MPa | Concrete Rectangular | 550 | 550 | 3025 | 2950 | 0.89 | 2183.18 | G300E | 24432883.33 | 191.71 | G300E | 0 | 0
1671 | Story33 | C41 | 32 MPa RC Column (55 cm x 55 cm) | Column | 32MPa | Concrete Rectangular | 550 | 550 | 3025 | 2950 | 0.89 | 2183.18 | G300E | 23161433.33 | 181.73 | G300E | 0 | 0
1672 | Story33 | C42 | 32 MPa RC Column (55 cm x 55 cm) | Column | 32MPa | Concrete Rectangular | 550 | 550 | 3025 | 2950 | 0.89 | 2183.18 | G300E | 44882283.33 | 352.16 | G300E | 0 | 0
1673 | Story33 | C43 | 32 MPa RC Column (55 cm x 55 cm) | Column | 32MPa | Concrete Rectangular | 550 | 550 | 3025 | 2950 | 0.89 | 2183.18 | G300E | 52654550 | 413.15 | G300E | 0 | 0
1674 | Story33 | C44 | 32 MPa RC Column (55 cm x 55 cm) | Column | 32MPa | Concrete Rectangular | 550 | 550 | 3025 | 2950 | 0.89 | 2183.18 | G300E | 50282750 | 394.54 | G300E | 0 | 0
1675 | Story33 | C45 | 32 MPa RC Column (55 cm x 55 cm) | Column | 32MPa | Concrete Rectangular | 550 | 550 | 3025 | 2950 | 0.89 | 2183.18 | G300E | 50266033.33 | 394.41 | G300E | 0 | 0
1676 | Story33 | C46 | 32 MPa RC Column (55 cm x 55 cm) | Column | 32MPa | Concrete Rectangular | 550 | 550 | 3025 | 2950 | 0.89 | 2183.18 | G300E | 52647666.67 | 413.09 | G300E | 0 | 0
1677 | Story33 | C47 | 32 MPa RC Column (55 cm x 55 cm) | Column | 32MPa | Concrete Rectangular | 550 | 550 | 3025 | 2950 | 0.89 | 2183.18 | G300E | 44925550 | 352.5 | G300E | 0 | 0
1678 | Story33 | C48 | 32 MPa RC Column (55 cm x 55 cm) | Column | 32MPa | Concrete Rectangular | 550 | 550 | 3025 | 2950 | 0.89 | 2183.18 | G300E | 23171266.67 | 181.81 | G300E | 0 | 0
1679 | Story33 | C49 | 32 MPa RC Column (55 cm x 55 cm) | Column | 32MPa | Concrete Rectangular | 550 | 550 | 3025 | 2950 | 0.89 | 2183.18 | G300E | 25642580 | 201.2 | G300E | 0 | 0
1680 | Story33 | C5 | 32 MPa RC Column (55 cm x 55 cm) | Column | 32MPa | Concrete Rectangular | 550 | 550 | 3025 | 2950 | 0.89 | 2183.18 | G300E | 21285233.33 | 167.01 | G300E | 0 | 0
1681 | Story33 | C50 | 32 MPa RC Column (55 cm x 55 cm) | Column | 32MPa | Concrete Rectangular | 550 | 550 | 3025 | 2950 | 0.89 | 2183.18 | G300E | 41924416.67 | 328.95 | G300E | 0 | 0
1682 | Story33 | C51 | 32 MPa RC Column (55 cm x 55 cm) | Column | 32MPa | Concrete Rectangular | 550 | 550 | 3025 | 2950 | 0.89 | 2183.18 | G300E | 52248433.33 | 409.96 | G300E | 0 | 0
1683 | Story33 | C52 | 32 MPa RC Column (55 cm x 55 cm) | Column | 32MPa | Concrete Rectangular | 550 | 550 | 3025 | 2950 | 0.89 | 2183.18 | G300E | 55973300 | 439.19 | G300E | 0 | 0
1684 | Story33 | C53 | 32 MPa RC Column (55 cm x 55 cm) | Column | 32MPa | Concrete Rectangular | 550 | 550 | 3025 | 2950 | 0.89 | 2183.18 | G300E | 55966416.67 | 439.13 | G300E | 0 | 0
1685 | Story33 | C54 | 32 MPa RC Column (55 cm x 55 cm) | Column | 32MPa | Concrete Rectangular | 550 | 550 | 3025 | 2950 | 0.89 | 2183.18 | G300E | 52235650 | 409.86 | G300E | 0 | 0
1686 | Story33 | C55 | 32 MPa RC Column (55 cm x 55 cm) | Column | 32MPa | Concrete Rectangular | 550 | 550 | 3025 | 2950 | 0.89 | 2183.18 | G300E | 41921466.67 | 328.93 | G300E | 0 | 0
1687 | Story33 | C56 | 32 MPa RC Column (55 cm x 55 cm) | Column | 32MPa | Concrete Rectangular | 550 | 550 | 3025 | 2950 | 0.89 | 2183.18 | G300E | 25684470 | 201.53 | G300E | 0 | 0
1688 | Story33 | C57 | 32 MPa RC Column (55 cm x 55 cm) | Column | 32MPa | Concrete Rectangular | 550 | 550 | 3025 | 2950 | 0.89 | 2183.18 | G300E | 16505250 | 129.51 | G300E | 0 | 0
1689 | Story33 | C58 | 32 MPa RC Column (55 cm x 55 cm) | Column | 32MPa | Concrete Rectangular | 550 | 550 | 3025 | 2950 | 0.89 | 2183.18 | G300E | 22738010 | 178.41 | G300E | 0 | 0
1690 | Story33 | C59 | 32 MPa RC Column (55 cm x 55 cm) | Column | 32MPa | Concrete Rectangular | 550 | 550 | 3025 | 2950 | 0.89 | 2183.18 | G300E | 22476050 | 176.36 | G300E | 0 | 0
1691 | Story33 | C6 | 32 MPa RC Column (55 cm x 55 cm) | Column | 32MPa | Concrete Rectangular | 550 | 550 | 3025 | 2950 | 0.89 | 2183.18 | G300E | 22489816.67 | 176.46 | G300E | 0 | 0
1692 | Story33 | C60 | 32 MPa RC Column (55 cm x 55 cm) | Column | 32MPa | Concrete Rectangular | 550 | 550 | 3025 | 2950 | 0.89 | 2183.18 | G300E | 21283266.67 | 167 | G300E | 0 | 0
1693 | Story33 | C61 | 32 MPa RC Column (55 cm x 55 cm) | Column | 32MPa | Concrete Rectangular | 550 | 550 | 3025 | 2950 | 0.89 | 2183.18 | G300E | 21288183.33 | 167.03 | G300E | 0 | 0
1694 | Story33 | C62 | 32 MPa RC Column (55 cm x 55 cm) | Column | 32MPa | Concrete Rectangular | 550 | 550 | 3025 | 2950 | 0.89 | 2183.18 | G300E | 22512433.33 | 176.64 | G300E | 0 | 0
1695 | Story33 | C63 | 32 MPa RC Column (55 cm x 55 cm) | Column | 32MPa | Concrete Rectangular | 550 | 550 | 3025 | 2950 | 0.89 | 2183.18 | G300E | 22779310 | 178.73 | G300E | 0 | 0
1696 | Story33 | C64 | 32 MPa RC Column (55 cm x 55 cm) | Column | 32MPa | Concrete Rectangular | 550 | 550 | 3025 | 2950 | 0.89 | 2183.18 | G300E | 16542616.67 | 129.8 | G300E | 0 | 0
1697 | Story33 | C7 | 32 MPa RC Column (55 cm x 55 cm) | Column | 32MPa | Concrete Rectangular | 550 | 550 | 3025 | 2950 | 0.89 | 2183.18 | G300E | 22752760 | 178.53 | G300E | 0 | 0
1698 | Story33 | C8 | 32 MPa RC Column (55 cm x 55 cm) | Column | 32MPa | Concrete Rectangular | 550 | 550 | 3025 | 2950 | 0.89 | 2183.18 | G300E | 16518033.33 | 129.61 | G300E | 0 | 0
1699 | Story33 | C9 | 32 MPa RC Column (55 cm x 55 cm) | Column | 32MPa | Concrete Rectangular | 550 | 550 | 3025 | 2950 | 0.89 | 2183.18 | G300E | 25666180 | 201.39 | G300E | 0 | 0
1700 | Story34 | C1 | 32 MPa RC Column (55 cm x 55 cm) | Column | 32MPa | Concrete Rectangular | 550 | 550 | 3025 | 2950 | 0.89 | 2183.18 | G300E | 13516900 | 106.06 | G300E | 0 | 0
1701 | Story34 | C10 | 32 MPa RC Column (55 cm x 55 cm) | Column | 32MPa | Concrete Rectangular | 550 | 550 | 3025 | 2950 | 0.89 | 2183.18 | G300E | 34552366.67 | 271.11 | G300E | 0 | 0
1702 | Story34 | C11 | 32 MPa RC Column (55 cm x 55 cm) | Column | 32MPa | Concrete Rectangular | 550 | 550 | 3025 | 2950 | 0.89 | 2183.18 | G300E | 44942266.67 | 352.63 | G300E | 0 | 0
1703 | Story34 | C12 | 32 MPa RC Column (55 cm x 55 cm) | Column | 32MPa | Concrete Rectangular | 550 | 550 | 3025 | 2950 | 0.89 | 2183.18 | G300E | 48098766.67 | 377.4 | G300E | 0 | 0
1704 | Story34 | C13 | 32 MPa RC Column (55 cm x 55 cm) | Column | 32MPa | Concrete Rectangular | 550 | 550 | 3025 | 2950 | 0.89 | 2183.18 | G300E | 48096800 | 377.39 | G300E | 0 | 0
1705 | Story34 | C14 | 32 MPa RC Column (55 cm x 55 cm) | Column | 32MPa | Concrete Rectangular | 550 | 550 | 3025 | 2950 | 0.89 | 2183.18 | G300E | 44939316.67 | 352.61 | G300E | 0 | 0
1706 | Story34 | C15 | 32 MPa RC Column (55 cm x 55 cm) | Column | 32MPa | Concrete Rectangular | 550 | 550 | 3025 | 2950 | 0.89 | 2183.18 | G300E | 34544500 | 271.05 | G300E | 0 | 0
1707 | Story34 | C16 | 32 MPa RC Column (55 cm x 55 cm) | Column | 32MPa | Concrete Rectangular | 550 | 550 | 3025 | 2950 | 0.89 | 2183.18 | G300E | 16434450 | 128.95 | G300E | 0 | 0
1708 | Story34 | C17 | 32 MPa RC Column (55 cm x 55 cm) | Column | 32MPa | Concrete Rectangular | 550 | 550 | 3025 | 2950 | 0.89 | 2183.18 | G300E | 16548910 | 129.85 | G300E | 0 | 0
1709 | Story34 | C18 | 32 MPa RC Column (55 cm x 55 cm) | Column | 32MPa | Concrete Rectangular | 550 | 550 | 3025 | 2950 | 0.89 | 2183.18 | G300E | 37630200 | 295.26 | G300E | 0 | 0
1710 | Story34 | C19 | 32 MPa RC Column (55 cm x 55 cm) | Column | 32MPa | Concrete Rectangular | 550 | 550 | 3025 | 2950 | 0.89 | 2183.18 | G300E | 45141883.33 | 354.2 | G300E | 0 | 0
1711 | Story34 | C2 | 32 MPa RC Column (55 cm x 55 cm) | Column | 32MPa | Concrete Rectangular | 550 | 550 | 3025 | 2950 | 0.89 | 2183.18 | G300E | 13954483.33 | 109.49 | G300E | 0 | 0
1712 | Story34 | C20 | 32 MPa RC Column (55 cm x 55 cm) | Column | 32MPa | Concrete Rectangular | 550 | 550 | 3025 | 2950 | 0.89 | 2183.18 | G300E | 42125016.67 | 330.53 | G300E | 0 | 0
1713 | Story34 | C21 | 32 MPa RC Column (55 cm x 55 cm) | Column | 32MPa | Concrete Rectangular | 550 | 550 | 3025 | 2950 | 0.89 | 2183.18 | G300E | 42117150 | 330.47 | G300E | 0 | 0
1714 | Story34 | C22 | 32 MPa RC Column (55 cm x 55 cm) | Column | 32MPa | Concrete Rectangular | 550 | 550 | 3025 | 2950 | 0.89 | 2183.18 | G300E | 45132050 | 354.12 | G300E | 0 | 0
1715 | Story34 | C23 | 32 MPa RC Column (55 cm x 55 cm) | Column | 32MPa | Concrete Rectangular | 550 | 550 | 3025 | 2950 | 0.89 | 2183.18 | G300E | 37616433.33 | 295.15 | G300E | 0 | 0
1716 | Story34 | C24 | 32 MPa RC Column (55 cm x 55 cm) | Column | 32MPa | Concrete Rectangular | 550 | 550 | 3025 | 2950 | 0.89 | 2183.18 | G300E | 16522950 | 129.65 | G300E | 0 | 0
1717 | Story34 | C25 | 32 MPa RC Column (55 cm x 55 cm) | Column | 32MPa | Concrete Rectangular | 550 | 550 | 3025 | 2950 | 0.89 | 2183.18 | G300E | 18089400 | 141.94 | G300E | 0 | 0
1718 | Story34 | C26 | 32 MPa RC Column (55 cm x 55 cm) | Column | 32MPa | Concrete Rectangular | 550 | 550 | 3025 | 2950 | 0.89 | 2183.18 | G300E | 31068416.67 | 243.77 | G300E | 0 | 0
1719 | Story34 | C27 | 32 MPa RC Column (55 cm x 55 cm) | Column | 32MPa | Concrete Rectangular | 550 | 550 | 3025 | 2950 | 0.89 | 2183.18 | G300E | 21539916.67 | 169.01 | G300E | 0 | 0
1720 | Story34 | C3 | 32 MPa RC Column (55 cm x 55 cm) | Column | 32MPa | Concrete Rectangular | 550 | 550 | 3025 | 2950 | 0.89 | 2183.18 | G300E | 14182420 | 111.28 | G300E | 0 | 0
1721 | Story34 | C30 | 32 MPa RC Column (55 cm x 55 cm) | Column | 32MPa | Concrete Rectangular | 550 | 550 | 3025 | 2950 | 0.89 | 2183.18 | G300E | 21534016.67 | 168.96 | G300E | 0 | 0
1722 | Story34 | C31 | 32 MPa RC Column (55 cm x 55 cm) | Column | 32MPa | Concrete Rectangular | 550 | 550 | 3025 | 2950 | 0.89 | 2183.18 | G300E | 31046783.33 | 243.6 | G300E | 0 | 0
1723 | Story34 | C32 | 32 MPa RC Column (55 cm x 55 cm) | Column | 32MPa | Concrete Rectangular | 550 | 550 | 3025 | 2950 | 0.89 | 2183.18 | G300E | 18059900 | 141.7 | G300E | 0 | 0
1724 | Story34 | C33 | 32 MPa RC Column (55 cm x 55 cm) | Column | 32MPa | Concrete Rectangular | 550 | 550 | 3025 | 2950 | 0.89 | 2183.18 | G300E | 18084483.33 | 141.9 | G300E | 0 | 0
1725 | Story34 | C34 | 32 MPa RC Column (55 cm x 55 cm) | Column | 32MPa | Concrete Rectangular | 550 | 550 | 3025 | 2950 | 0.89 | 2183.18 | G300E | 31066450 | 243.76 | G300E | 0 | 0
1726 | Story34 | C35 | 32 MPa RC Column (55 cm x 55 cm) | Column | 32MPa | Concrete Rectangular | 550 | 550 | 3025 | 2950 | 0.89 | 2183.18 | G300E | 21536966.67 | 168.99 | G300E | 0 | 0
1727 | Story34 | C38 | 32 MPa RC Column (55 cm x 55 cm) | Column | 32MPa | Concrete Rectangular | 550 | 550 | 3025 | 2950 | 0.89 | 2183.18 | G300E | 21533033.33 | 168.96 | G300E | 0 | 0
1728 | Story34 | C39 | 32 MPa RC Column (55 cm x 55 cm) | Column | 32MPa | Concrete Rectangular | 550 | 550 | 3025 | 2950 | 0.89 | 2183.18 | G300E | 31075300 | 243.83 | G300E | 0 | 0
1729 | Story34 | C4 | 32 MPa RC Column (55 cm x 55 cm) | Column | 32MPa | Concrete Rectangular | 550 | 550 | 3025 | 2950 | 0.89 | 2183.18 | G300E | 16884816.67 | 132.48 | G300E | 0 | 0
1730 | Story34 | C40 | 32 MPa RC Column (55 cm x 55 cm) | Column | 32MPa | Concrete Rectangular | 550 | 550 | 3025 | 2950 | 0.89 | 2183.18 | G300E | 18063833.33 | 141.74 | G300E | 0 | 0
1731 | Story34 | C41 | 32 MPa RC Column (55 cm x 55 cm) | Column | 32MPa | Concrete Rectangular | 550 | 550 | 3025 | 2950 | 0.89 | 2183.18 | G300E | 16539470 | 129.77 | G300E | 0 | 0
1732 | Story34 | C42 | 32 MPa RC Column (55 cm x 55 cm) | Column | 32MPa | Concrete Rectangular | 550 | 550 | 3025 | 2950 | 0.89 | 2183.18 | G300E | 37627250 | 295.24 | G300E | 0 | 0
1733 | Story34 | C43 | 32 MPa RC Column (55 cm x 55 cm) | Column | 32MPa | Concrete Rectangular | 550 | 550 | 3025 | 2950 | 0.89 | 2183.18 | G300E | 45139916.67 | 354.18 | G300E | 0 | 0
1734 | Story34 | C44 | 32 MPa RC Column (55 cm x 55 cm) | Column | 32MPa | Concrete Rectangular | 550 | 550 | 3025 | 2950 | 0.89 | 2183.18 | G300E | 42115183.33 | 330.45 | G300E | 0 | 0
1735 | Story34 | C45 | 32 MPa RC Column (55 cm x 55 cm) | Column | 32MPa | Concrete Rectangular | 550 | 550 | 3025 | 2950 | 0.89 | 2183.18 | G300E | 42095516.67 | 330.3 | G300E | 0 | 0
1736 | Story34 | C46 | 32 MPa RC Column (55 cm x 55 cm) | Column | 32MPa | Concrete Rectangular | 550 | 550 | 3025 | 2950 | 0.89 | 2183.18 | G300E | 45134016.67 | 354.14 | G300E | 0 | 0
1737 | Story34 | C47 | 32 MPa RC Column (55 cm x 55 cm) | Column | 32MPa | Concrete Rectangular | 550 | 550 | 3025 | 2950 | 0.89 | 2183.18 | G300E | 37670516.67 | 295.58 | G300E | 0 | 0
1738 | Story34 | C48 | 32 MPa RC Column (55 cm x 55 cm) | Column | 32MPa | Concrete Rectangular | 550 | 550 | 3025 | 2950 | 0.89 | 2183.18 | G300E | 16648030 | 130.63 | G300E | 0 | 0
1739 | Story34 | C49 | 32 MPa RC Column (55 cm x 55 cm) | Column | 32MPa | Concrete Rectangular | 550 | 550 | 3025 | 2950 | 0.89 | 2183.18 | G300E | 16431500 | 128.93 | G300E | 0 | 0
1740 | Story34 | C5 | 32 MPa RC Column (55 cm x 55 cm) | Column | 32MPa | Concrete Rectangular | 550 | 550 | 3025 | 2950 | 0.89 | 2183.18 | G300E | 16881866.67 | 132.46 | G300E | 0 | 0
1741 | Story34 | C50 | 32 MPa RC Column (55 cm x 55 cm) | Column | 32MPa | Concrete Rectangular | 550 | 550 | 3025 | 2950 | 0.89 | 2183.18 | G300E | 34546466.67 | 271.06 | G300E | 0 | 0
1742 | Story34 | C51 | 32 MPa RC Column (55 cm x 55 cm) | Column | 32MPa | Concrete Rectangular | 550 | 550 | 3025 | 2950 | 0.89 | 2183.18 | G300E | 44939316.67 | 352.61 | G300E | 0 | 0
1743 | Story34 | C52 | 32 MPa RC Column (55 cm x 55 cm) | Column | 32MPa | Concrete Rectangular | 550 | 550 | 3025 | 2950 | 0.89 | 2183.18 | G300E | 48092866.67 | 377.35 | G300E | 0 | 0
1744 | Story34 | C53 | 32 MPa RC Column (55 cm x 55 cm) | Column | 32MPa | Concrete Rectangular | 550 | 550 | 3025 | 2950 | 0.89 | 2183.18 | G300E | 48085983.33 | 377.3 | G300E | 0 | 0
1745 | Story34 | C54 | 32 MPa RC Column (55 cm x 55 cm) | Column | 32MPa | Concrete Rectangular | 550 | 550 | 3025 | 2950 | 0.89 | 2183.18 | G300E | 44927516.67 | 352.52 | G300E | 0 | 0
1746 | Story34 | C55 | 32 MPa RC Column (55 cm x 55 cm) | Column | 32MPa | Concrete Rectangular | 550 | 550 | 3025 | 2950 | 0.89 | 2183.18 | G300E | 34546466.67 | 271.06 | G300E | 0 | 0
1747 | Story34 | C56 | 32 MPa RC Column (55 cm x 55 cm) | Column | 32MPa | Concrete Rectangular | 550 | 550 | 3025 | 2950 | 0.89 | 2183.18 | G300E | 16443300 | 129.02 | G300E | 0 | 0
1748 | Story34 | C57 | 32 MPa RC Column (55 cm x 55 cm) | Column | 32MPa | Concrete Rectangular | 550 | 550 | 3025 | 2950 | 0.89 | 2183.18 | G300E | 13496250 | 105.9 | G300E | 0 | 0
1749 | Story34 | C58 | 32 MPa RC Column (55 cm x 55 cm) | Column | 32MPa | Concrete Rectangular | 550 | 550 | 3025 | 2950 | 0.89 | 2183.18 | G300E | 13934816.67 | 109.34 | G300E | 0 | 0
1750 | Story34 | C59 | 32 MPa RC Column (55 cm x 55 cm) | Column | 32MPa | Concrete Rectangular | 550 | 550 | 3025 | 2950 | 0.89 | 2183.18 | G300E | 14171210 | 111.19 | G300E | 0 | 0
1751 | Story34 | C6 | 32 MPa RC Column (55 cm x 55 cm) | Column | 32MPa | Concrete Rectangular | 550 | 550 | 3025 | 2950 | 0.89 | 2183.18 | G300E | 14181830 | 111.28 | G300E | 0 | 0
1752 | Story34 | C60 | 32 MPa RC Column (55 cm x 55 cm) | Column | 32MPa | Concrete Rectangular | 550 | 550 | 3025 | 2950 | 0.89 | 2183.18 | G300E | 16879900 | 132.45 | G300E | 0 | 0
1753 | Story34 | C61 | 32 MPa RC Column (55 cm x 55 cm) | Column | 32MPa | Concrete Rectangular | 550 | 550 | 3025 | 2950 | 0.89 | 2183.18 | G300E | 16883833.33 | 132.48 | G300E | 0 | 0
1754 | Story34 | C62 | 32 MPa RC Column (55 cm x 55 cm) | Column | 32MPa | Concrete Rectangular | 550 | 550 | 3025 | 2950 | 0.89 | 2183.18 | G300E | 14193040 | 111.36 | G300E | 0 | 0
1755 | Story34 | C63 | 32 MPa RC Column (55 cm x 55 cm) | Column | 32MPa | Concrete Rectangular | 550 | 550 | 3025 | 2950 | 0.89 | 2183.18 | G300E | 13970216.67 | 109.62 | G300E | 0 | 0
1756 | Story34 | C64 | 32 MPa RC Column (55 cm x 55 cm) | Column | 32MPa | Concrete Rectangular | 550 | 550 | 3025 | 2950 | 0.89 | 2183.18 | G300E | 13531650 | 106.17 | G300E | 0 | 0
1757 | Story34 | C7 | 32 MPa RC Column (55 cm x 55 cm) | Column | 32MPa | Concrete Rectangular | 550 | 550 | 3025 | 2950 | 0.89 | 2183.18 | G300E | 13947600 | 109.44 | G300E | 0 | 0
1758 | Story34 | C8 | 32 MPa RC Column (55 cm x 55 cm) | Column | 32MPa | Concrete Rectangular | 550 | 550 | 3025 | 2950 | 0.89 | 2183.18 | G300E | 13508050 | 105.99 | G300E | 0 | 0
1759 | Story34 | C9 | 32 MPa RC Column (55 cm x 55 cm) | Column | 32MPa | Concrete Rectangular | 550 | 550 | 3025 | 2950 | 0.89 | 2183.18 | G300E | 16450183.33 | 129.07 | G300E | 0 | 0
1760 | Story35 | C1 | 32 MPa RC Column (50 cm x 50 cm) | Column | 32MPa | Concrete Rectangular | 500 | 500 | 2500 | 2900 | 0.72 | 1773.7 | G300E | 25856400 | 202.88 | G300E | 0 | 0
1761 | Story35 | C10 | 32 MPa RC Column (50 cm x 50 cm) | Column | 32MPa | Concrete Rectangular | 500 | 500 | 2500 | 2900 | 0.72 | 1773.7 | G300E | 43296033.33 | 339.72 | G300E | 0 | 0
1762 | Story35 | C11 | 32 MPa RC Column (50 cm x 50 cm) | Column | 32MPa | Concrete Rectangular | 500 | 500 | 2500 | 2900 | 0.72 | 1773.7 | G300E | 52890200 | 415 | G300E | 0 | 0
1763 | Story35 | C12 | 32 MPa RC Column (50 cm x 50 cm) | Column | 32MPa | Concrete Rectangular | 500 | 500 | 2500 | 2900 | 0.72 | 1773.7 | G300E | 55517600 | 435.61 | G300E | 0 | 0
1764 | Story35 | C13 | 32 MPa RC Column (50 cm x 50 cm) | Column | 32MPa | Concrete Rectangular | 500 | 500 | 2500 | 2900 | 0.72 | 1773.7 | G300E | 55514700 | 435.59 | G300E | 0 | 0
1765 | Story35 | C14 | 32 MPa RC Column (50 cm x 50 cm) | Column | 32MPa | Concrete Rectangular | 500 | 500 | 2500 | 2900 | 0.72 | 1773.7 | G300E | 52887300 | 414.97 | G300E | 0 | 0
1766 | Story35 | C15 | 32 MPa RC Column (50 cm x 50 cm) | Column | 32MPa | Concrete Rectangular | 500 | 500 | 2500 | 2900 | 0.72 | 1773.7 | G300E | 43290233.33 | 339.67 | G300E | 0 | 0
1767 | Story35 | C16 | 32 MPa RC Column (50 cm x 50 cm) | Column | 32MPa | Concrete Rectangular | 500 | 500 | 2500 | 2900 | 0.72 | 1773.7 | G300E | 29180960 | 228.96 | G300E | 0 | 0
1768 | Story35 | C17 | 32 MPa RC Column (50 cm x 50 cm) | Column | 32MPa | Concrete Rectangular | 500 | 500 | 2500 | 2900 | 0.72 | 1773.7 | G300E | 29922200 | 234.78 | G300E | 0 | 0
1769 | Story35 | C18 | 32 MPa RC Column (50 cm x 50 cm) | Column | 32MPa | Concrete Rectangular | 500 | 500 | 2500 | 2900 | 0.72 | 1773.7 | G300E | 46762500 | 366.92 | G300E | 0 | 0
1770 | Story35 | C19 | 32 MPa RC Column (50 cm x 50 cm) | Column | 32MPa | Concrete Rectangular | 500 | 500 | 2500 | 2900 | 0.72 | 1773.7 | G300E | 52490000 | 411.86 | G300E | 0 | 0
1771 | Story35 | C2 | 32 MPa RC Column (50 cm x 50 cm) | Column | 32MPa | Concrete Rectangular | 500 | 500 | 2500 | 2900 | 0.72 | 1773.7 | G300E | 25728800 | 201.88 | G300E | 0 | 0
1772 | Story35 | C20 | 32 MPa RC Column (50 cm x 50 cm) | Column | 32MPa | Concrete Rectangular | 500 | 500 | 2500 | 2900 | 0.72 | 1773.7 | G300E | 50080100 | 392.95 | G300E | 0 | 0
1773 | Story35 | C21 | 32 MPa RC Column (50 cm x 50 cm) | Column | 32MPa | Concrete Rectangular | 500 | 500 | 2500 | 2900 | 0.72 | 1773.7 | G300E | 50073333.33 | 392.89 | G300E | 0 | 0
1774 | Story35 | C22 | 32 MPa RC Column (50 cm x 50 cm) | Column | 32MPa | Concrete Rectangular | 500 | 500 | 2500 | 2900 | 0.72 | 1773.7 | G300E | 52480333.33 | 411.78 | G300E | 0 | 0
1775 | Story35 | C23 | 32 MPa RC Column (50 cm x 50 cm) | Column | 32MPa | Concrete Rectangular | 500 | 500 | 2500 | 2900 | 0.72 | 1773.7 | G300E | 46748966.67 | 366.81 | G300E | 0 | 0
1776 | Story35 | C24 | 32 MPa RC Column (50 cm x 50 cm) | Column | 32MPa | Concrete Rectangular | 500 | 500 | 2500 | 2900 | 0.72 | 1773.7 | G300E | 29909633.33 | 234.68 | G300E | 0 | 0
1777 | Story35 | C25 | 32 MPa RC Column (50 cm x 50 cm) | Column | 32MPa | Concrete Rectangular | 500 | 500 | 2500 | 2900 | 0.72 | 1773.7 | G300E | 26584300 | 208.59 | G300E | 0 | 0
1778 | Story35 | C26 | 32 MPa RC Column (50 cm x 50 cm) | Column | 32MPa | Concrete Rectangular | 500 | 500 | 2500 | 2900 | 0.72 | 1773.7 | G300E | 39216700 | 307.71 | G300E | 0 | 0
1779 | Story35 | C27 | 32 MPa RC Column (50 cm x 50 cm) | Column | 32MPa | Concrete Rectangular | 500 | 500 | 2500 | 2900 | 0.72 | 1773.7 | G300E | 30392966.67 | 238.47 | G300E | 0 | 0
1780 | Story35 | C3 | 32 MPa RC Column (50 cm x 50 cm) | Column | 32MPa | Concrete Rectangular | 500 | 500 | 2500 | 2900 | 0.72 | 1773.7 | G300E | 24345500 | 191.02 | G300E | 0 | 0
1781 | Story35 | C30 | 32 MPa RC Column (50 cm x 50 cm) | Column | 32MPa | Concrete Rectangular | 500 | 500 | 2500 | 2900 | 0.72 | 1773.7 | G300E | 30387166.67 | 238.43 | G300E | 0 | 0
1782 | Story35 | C31 | 32 MPa RC Column (50 cm x 50 cm) | Column | 32MPa | Concrete Rectangular | 500 | 500 | 2500 | 2900 | 0.72 | 1773.7 | G300E | 39197366.67 | 307.56 | G300E | 0 | 0
1783 | Story35 | C32 | 32 MPa RC Column (50 cm x 50 cm) | Column | 32MPa | Concrete Rectangular | 500 | 500 | 2500 | 2900 | 0.72 | 1773.7 | G300E | 26559166.67 | 208.39 | G300E | 0 | 0
1784 | Story35 | C33 | 32 MPa RC Column (50 cm x 50 cm) | Column | 32MPa | Concrete Rectangular | 500 | 500 | 2500 | 2900 | 0.72 | 1773.7 | G300E | 26579466.67 | 208.55 | G300E | 0 | 0
1785 | Story35 | C34 | 32 MPa RC Column (50 cm x 50 cm) | Column | 32MPa | Concrete Rectangular | 500 | 500 | 2500 | 2900 | 0.72 | 1773.7 | G300E | 39213800 | 307.69 | G300E | 0 | 0
1786 | Story35 | C35 | 32 MPa RC Column (50 cm x 50 cm) | Column | 32MPa | Concrete Rectangular | 500 | 500 | 2500 | 2900 | 0.72 | 1773.7 | G300E | 30392000 | 238.47 | G300E | 0 | 0
1787 | Story35 | C38 | 32 MPa RC Column (50 cm x 50 cm) | Column | 32MPa | Concrete Rectangular | 500 | 500 | 2500 | 2900 | 0.72 | 1773.7 | G300E | 30379433.33 | 238.37 | G300E | 0 | 0
1788 | Story35 | C39 | 32 MPa RC Column (50 cm x 50 cm) | Column | 32MPa | Concrete Rectangular | 500 | 500 | 2500 | 2900 | 0.72 | 1773.7 | G300E | 39225400 | 307.78 | G300E | 0 | 0
1789 | Story35 | C4 | 32 MPa RC Column (50 cm x 50 cm) | Column | 32MPa | Concrete Rectangular | 500 | 500 | 2500 | 2900 | 0.72 | 1773.7 | G300E | 25226133.33 | 197.93 | G300E | 0 | 0
1790 | Story35 | C40 | 32 MPa RC Column (50 cm x 50 cm) | Column | 32MPa | Concrete Rectangular | 500 | 500 | 2500 | 2900 | 0.72 | 1773.7 | G300E | 26580433.33 | 208.56 | G300E | 0 | 0
1791 | Story35 | C41 | 32 MPa RC Column (50 cm x 50 cm) | Column | 32MPa | Concrete Rectangular | 500 | 500 | 2500 | 2900 | 0.72 | 1773.7 | G300E | 29912533.33 | 234.7 | G300E | 0 | 0
1792 | Story35 | C42 | 32 MPa RC Column (50 cm x 50 cm) | Column | 32MPa | Concrete Rectangular | 500 | 500 | 2500 | 2900 | 0.72 | 1773.7 | G300E | 46759600 | 366.89 | G300E | 0 | 0
1793 | Story35 | C43 | 32 MPa RC Column (50 cm x 50 cm) | Column | 32MPa | Concrete Rectangular | 500 | 500 | 2500 | 2900 | 0.72 | 1773.7 | G300E | 52488066.67 | 411.84 | G300E | 0 | 0
1794 | Story35 | C44 | 32 MPa RC Column (50 cm x 50 cm) | Column | 32MPa | Concrete Rectangular | 500 | 500 | 2500 | 2900 | 0.72 | 1773.7 | G300E | 50071400 | 392.88 | G300E | 0 | 0
1795 | Story35 | C45 | 32 MPa RC Column (50 cm x 50 cm) | Column | 32MPa | Concrete Rectangular | 500 | 500 | 2500 | 2900 | 0.72 | 1773.7 | G300E | 50053033.33 | 392.73 | G300E | 0 | 0
1796 | Story35 | C46 | 32 MPa RC Column (50 cm x 50 cm) | Column | 32MPa | Concrete Rectangular | 500 | 500 | 2500 | 2900 | 0.72 | 1773.7 | G300E | 52483233.33 | 411.8 | G300E | 0 | 0
1797 | Story35 | C47 | 32 MPa RC Column (50 cm x 50 cm) | Column | 32MPa | Concrete Rectangular | 500 | 500 | 2500 | 2900 | 0.72 | 1773.7 | G300E | 46808900 | 367.28 | G300E | 0 | 0
1798 | Story35 | C48 | 32 MPa RC Column (50 cm x 50 cm) | Column | 32MPa | Concrete Rectangular | 500 | 500 | 2500 | 2900 | 0.72 | 1773.7 | G300E | 29967633.33 | 235.14 | G300E | 0 | 0
1799 | Story35 | C49 | 32 MPa RC Column (50 cm x 50 cm) | Column | 32MPa | Concrete Rectangular | 500 | 500 | 2500 | 2900 | 0.72 | 1773.7 | G300E | 29178640 | 228.95 | G300E | 0 | 0
1800 | Story35 | C5 | 32 MPa RC Column (50 cm x 50 cm) | Column | 32MPa | Concrete Rectangular | 500 | 500 | 2500 | 2900 | 0.72 | 1773.7 | G300E | 25223233.33 | 197.91 | G300E | 0 | 0
1801 | Story35 | C50 | 32 MPa RC Column (50 cm x 50 cm) | Column | 32MPa | Concrete Rectangular | 500 | 500 | 2500 | 2900 | 0.72 | 1773.7 | G300E | 43290233.33 | 339.67 | G300E | 0 | 0
1802 | Story35 | C51 | 32 MPa RC Column (50 cm x 50 cm) | Column | 32MPa | Concrete Rectangular | 500 | 500 | 2500 | 2900 | 0.72 | 1773.7 | G300E | 52887300 | 414.97 | G300E | 0 | 0
1803 | Story35 | C52 | 32 MPa RC Column (50 cm x 50 cm) | Column | 32MPa | Concrete Rectangular | 500 | 500 | 2500 | 2900 | 0.72 | 1773.7 | G300E | 55511800 | 435.57 | G300E | 0 | 0
1804 | Story35 | C53 | 32 MPa RC Column (50 cm x 50 cm) | Column | 32MPa | Concrete Rectangular | 500 | 500 | 2500 | 2900 | 0.72 | 1773.7 | G300E | 55506000 | 435.52 | G300E | 0 | 0
1805 | Story35 | C54 | 32 MPa RC Column (50 cm x 50 cm) | Column | 32MPa | Concrete Rectangular | 500 | 500 | 2500 | 2900 | 0.72 | 1773.7 | G300E | 52876666.67 | 414.89 | G300E | 0 | 0
1806 | Story35 | C55 | 32 MPa RC Column (50 cm x 50 cm) | Column | 32MPa | Concrete Rectangular | 500 | 500 | 2500 | 2900 | 0.72 | 1773.7 | G300E | 43292166.67 | 339.69 | G300E | 0 | 0
1807 | Story35 | C56 | 32 MPa RC Column (50 cm x 50 cm) | Column | 32MPa | Concrete Rectangular | 500 | 500 | 2500 | 2900 | 0.72 | 1773.7 | G300E | 29207060 | 229.17 | G300E | 0 | 0
1808 | Story35 | C57 | 32 MPa RC Column (50 cm x 50 cm) | Column | 32MPa | Concrete Rectangular | 500 | 500 | 2500 | 2900 | 0.72 | 1773.7 | G300E | 25834166.67 | 202.7 | G300E | 0 | 0
1809 | Story35 | C58 | 32 MPa RC Column (50 cm x 50 cm) | Column | 32MPa | Concrete Rectangular | 500 | 500 | 2500 | 2900 | 0.72 | 1773.7 | G300E | 25711980 | 201.75 | G300E | 0 | 0
1810 | Story35 | C59 | 32 MPa RC Column (50 cm x 50 cm) | Column | 32MPa | Concrete Rectangular | 500 | 500 | 2500 | 2900 | 0.72 | 1773.7 | G300E | 24338733.33 | 190.97 | G300E | 0 | 0
1811 | Story35 | C6 | 32 MPa RC Column (50 cm x 50 cm) | Column | 32MPa | Concrete Rectangular | 500 | 500 | 2500 | 2900 | 0.72 | 1773.7 | G300E | 24370633.33 | 191.22 | G300E | 0 | 0
1812 | Story35 | C60 | 32 MPa RC Column (50 cm x 50 cm) | Column | 32MPa | Concrete Rectangular | 500 | 500 | 2500 | 2900 | 0.72 | 1773.7 | G300E | 25222266.67 | 197.9 | G300E | 0 | 0
1813 | Story35 | C61 | 32 MPa RC Column (50 cm x 50 cm) | Column | 32MPa | Concrete Rectangular | 500 | 500 | 2500 | 2900 | 0.72 | 1773.7 | G300E | 25226133.33 | 197.93 | G300E | 0 | 0
1814 | Story35 | C62 | 32 MPa RC Column (50 cm x 50 cm) | Column | 32MPa | Concrete Rectangular | 500 | 500 | 2500 | 2900 | 0.72 | 1773.7 | G300E | 24374500 | 191.25 | G300E | 0 | 0
1815 | Story35 | C63 | 32 MPa RC Column (50 cm x 50 cm) | Column | 32MPa | Concrete Rectangular | 500 | 500 | 2500 | 2900 | 0.72 | 1773.7 | G300E | 25742140 | 201.98 | G300E | 0 | 0
1816 | Story35 | C64 | 32 MPa RC Column (50 cm x 50 cm) | Column | 32MPa | Concrete Rectangular | 500 | 500 | 2500 | 2900 | 0.72 | 1773.7 | G300E | 25870900 | 202.99 | G300E | 0 | 0
1817 | Story35 | C7 | 32 MPa RC Column (50 cm x 50 cm) | Column | 32MPa | Concrete Rectangular | 500 | 500 | 2500 | 2900 | 0.72 | 1773.7 | G300E | 25723580 | 201.84 | G300E | 0 | 0
1818 | Story35 | C8 | 32 MPa RC Column (50 cm x 50 cm) | Column | 32MPa | Concrete Rectangular | 500 | 500 | 2500 | 2900 | 0.72 | 1773.7 | G300E | 25847700 | 202.81 | G300E | 0 | 0
1819 | Story35 | C9 | 32 MPa RC Column (50 cm x 50 cm) | Column | 32MPa | Concrete Rectangular | 500 | 500 | 2500 | 2900 | 0.72 | 1773.7 | G300E | 29194300 | 229.07 | G300E | 0 | 0
1820 | Story36 | C1 | 32 MPa RC Column (50 cm x 50 cm) | Column | 32MPa | Concrete Rectangular | 500 | 500 | 2500 | 2900 | 0.72 | 1773.7 | G300E | 22977666.67 | 180.29 | G300E | 0 | 0
1821 | Story36 | C10 | 32 MPa RC Column (50 cm x 50 cm) | Column | 32MPa | Concrete Rectangular | 500 | 500 | 2500 | 2900 | 0.72 | 1773.7 | G300E | 37993866.67 | 298.11 | G300E | 0 | 0
1822 | Story36 | C11 | 32 MPa RC Column (50 cm x 50 cm) | Column | 32MPa | Concrete Rectangular | 500 | 500 | 2500 | 2900 | 0.72 | 1773.7 | G300E | 45514533.33 | 357.12 | G300E | 0 | 0
1823 | Story36 | C12 | 32 MPa RC Column (50 cm x 50 cm) | Column | 32MPa | Concrete Rectangular | 500 | 500 | 2500 | 2900 | 0.72 | 1773.7 | G300E | 48800233.33 | 382.9 | G300E | 0 | 0
1824 | Story36 | C13 | 32 MPa RC Column (50 cm x 50 cm) | Column | 32MPa | Concrete Rectangular | 500 | 500 | 2500 | 2900 | 0.72 | 1773.7 | G300E | 48798300 | 382.89 | G300E | 0 | 0
1825 | Story36 | C14 | 32 MPa RC Column (50 cm x 50 cm) | Column | 32MPa | Concrete Rectangular | 500 | 500 | 2500 | 2900 | 0.72 | 1773.7 | G300E | 45510666.67 | 357.09 | G300E | 0 | 0
1826 | Story36 | C15 | 32 MPa RC Column (50 cm x 50 cm) | Column | 32MPa | Concrete Rectangular | 500 | 500 | 2500 | 2900 | 0.72 | 1773.7 | G300E | 37987100 | 298.06 | G300E | 0 | 0
1827 | Story36 | C16 | 32 MPa RC Column (50 cm x 50 cm) | Column | 32MPa | Concrete Rectangular | 500 | 500 | 2500 | 2900 | 0.72 | 1773.7 | G300E | 23455200 | 184.04 | G300E | 0 | 0
1828 | Story36 | C17 | 32 MPa RC Column (50 cm x 50 cm) | Column | 32MPa | Concrete Rectangular | 500 | 500 | 2500 | 2900 | 0.72 | 1773.7 | G300E | 26424800 | 207.34 | G300E | 0 | 0
1829 | Story36 | C18 | 32 MPa RC Column (50 cm x 50 cm) | Column | 32MPa | Concrete Rectangular | 500 | 500 | 2500 | 2900 | 0.72 | 1773.7 | G300E | 40765300 | 319.86 | G300E | 0 | 0
1830 | Story36 | C19 | 32 MPa RC Column (50 cm x 50 cm) | Column | 32MPa | Concrete Rectangular | 500 | 500 | 2500 | 2900 | 0.72 | 1773.7 | G300E | 44941300 | 352.63 | G300E | 0 | 0
1831 | Story36 | C2 | 32 MPa RC Column (50 cm x 50 cm) | Column | 32MPa | Concrete Rectangular | 500 | 500 | 2500 | 2900 | 0.72 | 1773.7 | G300E | 18994033.33 | 149.03 | G300E | 0 | 0
1832 | Story36 | C20 | 32 MPa RC Column (50 cm x 50 cm) | Column | 32MPa | Concrete Rectangular | 500 | 500 | 2500 | 2900 | 0.72 | 1773.7 | G300E | 43195500 | 338.93 | G300E | 0 | 0
1833 | Story36 | C21 | 32 MPa RC Column (50 cm x 50 cm) | Column | 32MPa | Concrete Rectangular | 500 | 500 | 2500 | 2900 | 0.72 | 1773.7 | G300E | 43193566.67 | 338.91 | G300E | 0 | 0
1834 | Story36 | C22 | 32 MPa RC Column (50 cm x 50 cm) | Column | 32MPa | Concrete Rectangular | 500 | 500 | 2500 | 2900 | 0.72 | 1773.7 | G300E | 44932600 | 352.56 | G300E | 0 | 0
1835 | Story36 | C23 | 32 MPa RC Column (50 cm x 50 cm) | Column | 32MPa | Concrete Rectangular | 500 | 500 | 2500 | 2900 | 0.72 | 1773.7 | G300E | 40750800 | 319.75 | G300E | 0 | 0
1836 | Story36 | C24 | 32 MPa RC Column (50 cm x 50 cm) | Column | 32MPa | Concrete Rectangular | 500 | 500 | 2500 | 2900 | 0.72 | 1773.7 | G300E | 26409333.33 | 207.22 | G300E | 0 | 0
1837 | Story36 | C25 | 32 MPa RC Column (50 cm x 50 cm) | Column | 32MPa | Concrete Rectangular | 500 | 500 | 2500 | 2900 | 0.72 | 1773.7 | G300E | 23056160 | 180.91 | G300E | 0 | 0
1838 | Story36 | C26 | 32 MPa RC Column (50 cm x 50 cm) | Column | 32MPa | Concrete Rectangular | 500 | 500 | 2500 | 2900 | 0.72 | 1773.7 | G300E | 32984600 | 258.81 | G300E | 0 | 0
1839 | Story36 | C27 | 32 MPa RC Column (50 cm x 50 cm) | Column | 32MPa | Concrete Rectangular | 500 | 500 | 2500 | 2900 | 0.72 | 1773.7 | G300E | 25347933.33 | 198.89 | G300E | 0 | 0
1840 | Story36 | C3 | 32 MPa RC Column (50 cm x 50 cm) | Column | 32MPa | Concrete Rectangular | 500 | 500 | 2500 | 2900 | 0.72 | 1773.7 | G300E | 22912900 | 179.78 | G300E | 0 | 0
1841 | Story36 | C30 | 32 MPa RC Column (50 cm x 50 cm) | Column | 32MPa | Concrete Rectangular | 500 | 500 | 2500 | 2900 | 0.72 | 1773.7 | G300E | 25338266.67 | 198.81 | G300E | 0 | 0
1842 | Story36 | C31 | 32 MPa RC Column (50 cm x 50 cm) | Column | 32MPa | Concrete Rectangular | 500 | 500 | 2500 | 2900 | 0.72 | 1773.7 | G300E | 32963333.33 | 258.64 | G300E | 0 | 0
1843 | Story36 | C32 | 32 MPa RC Column (50 cm x 50 cm) | Column | 32MPa | Concrete Rectangular | 500 | 500 | 2500 | 2900 | 0.72 | 1773.7 | G300E | 23035860 | 180.75 | G300E | 0 | 0
1844 | Story36 | C33 | 32 MPa RC Column (50 cm x 50 cm) | Column | 32MPa | Concrete Rectangular | 500 | 500 | 2500 | 2900 | 0.72 | 1773.7 | G300E | 23052680 | 180.88 | G300E | 0 | 0
1845 | Story36 | C34 | 32 MPa RC Column (50 cm x 50 cm) | Column | 32MPa | Concrete Rectangular | 500 | 500 | 2500 | 2900 | 0.72 | 1773.7 | G300E | 32983633.33 | 258.8 | G300E | 0 | 0
1846 | Story36 | C35 | 32 MPa RC Column (50 cm x 50 cm) | Column | 32MPa | Concrete Rectangular | 500 | 500 | 2500 | 2900 | 0.72 | 1773.7 | G300E | 25346966.67 | 198.88 | G300E | 0 | 0
1847 | Story36 | C38 | 32 MPa RC Column (50 cm x 50 cm) | Column | 32MPa | Concrete Rectangular | 500 | 500 | 2500 | 2900 | 0.72 | 1773.7 | G300E | 25330533.33 | 198.75 | G300E | 0 | 0
1848 | Story36 | C39 | 32 MPa RC Column (50 cm x 50 cm) | Column | 32MPa | Concrete Rectangular | 500 | 500 | 2500 | 2900 | 0.72 | 1773.7 | G300E | 32995233.33 | 258.89 | G300E | 0 | 0
1849 | Story36 | C4 | 32 MPa RC Column (50 cm x 50 cm) | Column | 32MPa | Concrete Rectangular | 500 | 500 | 2500 | 2900 | 0.72 | 1773.7 | G300E | 20770380 | 162.97 | G300E | 0 | 0
1850 | Story36 | C40 | 32 MPa RC Column (50 cm x 50 cm) | Column | 32MPa | Concrete Rectangular | 500 | 500 | 2500 | 2900 | 0.72 | 1773.7 | G300E | 23063120 | 180.96 | G300E | 0 | 0
1851 | Story36 | C41 | 32 MPa RC Column (50 cm x 50 cm) | Column | 32MPa | Concrete Rectangular | 500 | 500 | 2500 | 2900 | 0.72 | 1773.7 | G300E | 26415133.33 | 207.26 | G300E | 0 | 0
1852 | Story36 | C42 | 32 MPa RC Column (50 cm x 50 cm) | Column | 32MPa | Concrete Rectangular | 500 | 500 | 2500 | 2900 | 0.72 | 1773.7 | G300E | 40762400 | 319.84 | G300E | 0 | 0
1853 | Story36 | C43 | 32 MPa RC Column (50 cm x 50 cm) | Column | 32MPa | Concrete Rectangular | 500 | 500 | 2500 | 2900 | 0.72 | 1773.7 | G300E | 44940333.33 | 352.62 | G300E | 0 | 0
1854 | Story36 | C44 | 32 MPa RC Column (50 cm x 50 cm) | Column | 32MPa | Concrete Rectangular | 500 | 500 | 2500 | 2900 | 0.72 | 1773.7 | G300E | 43186800 | 338.86 | G300E | 0 | 0
1855 | Story36 | C45 | 32 MPa RC Column (50 cm x 50 cm) | Column | 32MPa | Concrete Rectangular | 500 | 500 | 2500 | 2900 | 0.72 | 1773.7 | G300E | 43178100 | 338.79 | G300E | 0 | 0
1856 | Story36 | C46 | 32 MPa RC Column (50 cm x 50 cm) | Column | 32MPa | Concrete Rectangular | 500 | 500 | 2500 | 2900 | 0.72 | 1773.7 | G300E | 44935500 | 352.58 | G300E | 0 | 0
1857 | Story36 | C47 | 32 MPa RC Column (50 cm x 50 cm) | Column | 32MPa | Concrete Rectangular | 500 | 500 | 2500 | 2900 | 0.72 | 1773.7 | G300E | 40792366.67 | 320.07 | G300E | 0 | 0
1858 | Story36 | C48 | 32 MPa RC Column (50 cm x 50 cm) | Column | 32MPa | Concrete Rectangular | 500 | 500 | 2500 | 2900 | 0.72 | 1773.7 | G300E | 26534033.33 | 208.2 | G300E | 0 | 0
1859 | Story36 | C49 | 32 MPa RC Column (50 cm x 50 cm) | Column | 32MPa | Concrete Rectangular | 500 | 500 | 2500 | 2900 | 0.72 | 1773.7 | G300E | 23455200 | 184.04 | G300E | 0 | 0
1860 | Story36 | C5 | 32 MPa RC Column (50 cm x 50 cm) | Column | 32MPa | Concrete Rectangular | 500 | 500 | 2500 | 2900 | 0.72 | 1773.7 | G300E | 20768640 | 162.96 | G300E | 0 | 0
1861 | Story36 | C50 | 32 MPa RC Column (50 cm x 50 cm) | Column | 32MPa | Concrete Rectangular | 500 | 500 | 2500 | 2900 | 0.72 | 1773.7 | G300E | 37988066.67 | 298.07 | G300E | 0 | 0
1862 | Story36 | C51 | 32 MPa RC Column (50 cm x 50 cm) | Column | 32MPa | Concrete Rectangular | 500 | 500 | 2500 | 2900 | 0.72 | 1773.7 | G300E | 45510666.67 | 357.09 | G300E | 0 | 0
1863 | Story36 | C52 | 32 MPa RC Column (50 cm x 50 cm) | Column | 32MPa | Concrete Rectangular | 500 | 500 | 2500 | 2900 | 0.72 | 1773.7 | G300E | 48793466.67 | 382.85 | G300E | 0 | 0
1864 | Story36 | C53 | 32 MPa RC Column (50 cm x 50 cm) | Column | 32MPa | Concrete Rectangular | 500 | 500 | 2500 | 2900 | 0.72 | 1773.7 | G300E | 48787666.67 | 382.81 | G300E | 0 | 0
1865 | Story36 | C54 | 32 MPa RC Column (50 cm x 50 cm) | Column | 32MPa | Concrete Rectangular | 500 | 500 | 2500 | 2900 | 0.72 | 1773.7 | G300E | 45499066.67 | 357 | G300E | 0 | 0
1866 | Story36 | C55 | 32 MPa RC Column (50 cm x 50 cm) | Column | 32MPa | Concrete Rectangular | 500 | 500 | 2500 | 2900 | 0.72 | 1773.7 | G300E | 37984200 | 298.04 | G300E | 0 | 0
1867 | Story36 | C56 | 32 MPa RC Column (50 cm x 50 cm) | Column | 32MPa | Concrete Rectangular | 500 | 500 | 2500 | 2900 | 0.72 | 1773.7 | G300E | 23475500 | 184.2 | G300E | 0 | 0
1868 | Story36 | C57 | 32 MPa RC Column (50 cm x 50 cm) | Column | 32MPa | Concrete Rectangular | 500 | 500 | 2500 | 2900 | 0.72 | 1773.7 | G300E | 22955433.33 | 180.12 | G300E | 0 | 0
1869 | Story36 | C58 | 32 MPa RC Column (50 cm x 50 cm) | Column | 32MPa | Concrete Rectangular | 500 | 500 | 2500 | 2900 | 0.72 | 1773.7 | G300E | 18982433.33 | 148.94 | G300E | 0 | 0
1870 | Story36 | C59 | 32 MPa RC Column (50 cm x 50 cm) | Column | 32MPa | Concrete Rectangular | 500 | 500 | 2500 | 2900 | 0.72 | 1773.7 | G300E | 22905166.67 | 179.72 | G300E | 0 | 0
1871 | Story36 | C6 | 32 MPa RC Column (50 cm x 50 cm) | Column | 32MPa | Concrete Rectangular | 500 | 500 | 2500 | 2900 | 0.72 | 1773.7 | G300E | 22910000 | 179.76 | G300E | 0 | 0
1872 | Story36 | C60 | 32 MPa RC Column (50 cm x 50 cm) | Column | 32MPa | Concrete Rectangular | 500 | 500 | 2500 | 2900 | 0.72 | 1773.7 | G300E | 20765160 | 162.93 | G300E | 0 | 0
1873 | Story36 | C61 | 32 MPa RC Column (50 cm x 50 cm) | Column | 32MPa | Concrete Rectangular | 500 | 500 | 2500 | 2900 | 0.72 | 1773.7 | G300E | 20770960 | 162.98 | G300E | 0 | 0
1874 | Story36 | C62 | 32 MPa RC Column (50 cm x 50 cm) | Column | 32MPa | Concrete Rectangular | 500 | 500 | 2500 | 2900 | 0.72 | 1773.7 | G300E | 22914833.33 | 179.8 | G300E | 0 | 0
1875 | Story36 | C63 | 32 MPa RC Column (50 cm x 50 cm) | Column | 32MPa | Concrete Rectangular | 500 | 500 | 2500 | 2900 | 0.72 | 1773.7 | G300E | 19000800 | 149.09 | G300E | 0 | 0
1876 | Story36 | C64 | 32 MPa RC Column (50 cm x 50 cm) | Column | 32MPa | Concrete Rectangular | 500 | 500 | 2500 | 2900 | 0.72 | 1773.7 | G300E | 22992166.67 | 180.41 | G300E | 0 | 0
1877 | Story36 | C7 | 32 MPa RC Column (50 cm x 50 cm) | Column | 32MPa | Concrete Rectangular | 500 | 500 | 2500 | 2900 | 0.72 | 1773.7 | G300E | 18991133.33 | 149.01 | G300E | 0 | 0
1878 | Story36 | C8 | 32 MPa RC Column (50 cm x 50 cm) | Column | 32MPa | Concrete Rectangular | 500 | 500 | 2500 | 2900 | 0.72 | 1773.7 | G300E | 22968966.67 | 180.22 | G300E | 0 | 0
1879 | Story36 | C9 | 32 MPa RC Column (50 cm x 50 cm) | Column | 32MPa | Concrete Rectangular | 500 | 500 | 2500 | 2900 | 0.72 | 1773.7 | G300E | 23466800 | 184.13 | G300E | 0 | 0
1880 | Story36 | D17 | 32 MPa RC Column (87.5 cm x 87.5 cm) | Column | 32MPa | Concrete Rectangular | 875 | 875 | 7656.3 | 24258.8 | 18.57 | 45438.88 | G300E | 1284000763.76 | 10074.75 | G300E | 0 | 0
1881 | Story36 | D18 | 32 MPa RC Column (97.5 cm x 97.5 cm) | Column | 32MPa | Concrete Rectangular | 975 | 975 | 9506.3 | 30680.4 | 29.17 | 71353.04 | G300E | 1812011695.47 | 14217.72 | G300E | 0 | 0
1882 | Story36 | D19 | 32 MPa RC Column (87.5 cm x 87.5 cm) | Column | 32MPa | Concrete Rectangular | 875 | 875 | 7656.3 | 24258.8 | 18.57 | 45438.88 | G300E | 1467041496.02 | 11510.95 | G300E | 0 | 0
1883 | Story36 | D20 | 32 MPa RC Column (87.5 cm x 87.5 cm) | Column | 32MPa | Concrete Rectangular | 875 | 875 | 7656.3 | 24258.8 | 18.57 | 45438.88 | G300E | 1467041496.02 | 11510.95 | G300E | 0 | 0
1884 | Story36 | D21 | 32 MPa RC Column (87.5 cm x 87.5 cm) | Column | 32MPa | Concrete Rectangular | 875 | 875 | 7656.3 | 24258.8 | 18.57 | 45438.88 | G300E | 1283146314.91 | 10068.04 | G300E | 0 | 0
1885 | Story36 | D22 | 32 MPa RC Column (97.5 cm x 97.5 cm) | Column | 32MPa | Concrete Rectangular | 975 | 975 | 9506.3 | 30680.4 | 29.17 | 71353.04 | G300E | 1811534444.8 | 14213.97 | G300E | 0 | 0
1886 | Story36 | D23 | 32 MPa RC Column (90 cm x 90 cm) | Column | 32MPa | Concrete Rectangular | 900 | 900 | 8100 | 30680.4 | 24.85 | 60797.86 | G300E | 1407091776.27 | 11040.56 | G300E | 0 | 0
1887 | Story36 | D24 | 32 MPa RC Column (90 cm x 90 cm) | Column | 32MPa | Concrete Rectangular | 900 | 900 | 8100 | 30680.4 | 24.85 | 60797.86 | G300E | 1407664477.07 | 11045.06 | G300E | 0 | 0
1888 | Story36 | D25 | 32 MPa RC Column (90 cm x 90 cm) | Column | 32MPa | Concrete Rectangular | 900 | 900 | 8100 | 30680.4 | 24.85 | 60797.86 | G300E | 1407013370.8 | 11039.95 | G300E | 0 | 0
1889 | Story36 | D26 | 32 MPa RC Column (90 cm x 90 cm) | Column | 32MPa | Concrete Rectangular | 900 | 900 | 8100 | 30680.4 | 24.85 | 60797.86 | G300E | 1405404354.27 | 11027.32 | G300E | 0 | 0
1890 | Story36 | D27 | 32 MPa RC Column (97.5 cm x 97.5 cm) | Column | 32MPa | Concrete Rectangular | 975 | 975 | 9506.3 | 30680.4 | 29.17 | 71353.04 | G300E | 1811271956.93 | 14211.91 | G300E | 0 | 0
1891 | Story36 | D28 | 32 MPa RC Column (87.5 cm x 87.5 cm) | Column | 32MPa | Concrete Rectangular | 875 | 875 | 7656.3 | 24258.8 | 18.57 | 45438.88 | G300E | 1282879468.11 | 10065.95 | G300E | 0 | 0
1892 | Story36 | D29 | 32 MPa RC Column (87.5 cm x 87.5 cm) | Column | 32MPa | Concrete Rectangular | 875 | 875 | 7656.3 | 24258.8 | 18.57 | 45438.88 | G300E | 1467041496.02 | 11510.95 | G300E | 0 | 0
1893 | Story36 | D30 | 32 MPa RC Column (87.5 cm x 87.5 cm) | Column | 32MPa | Concrete Rectangular | 875 | 875 | 7656.3 | 24258.8 | 18.57 | 45438.88 | G300E | 1467041496.02 | 11510.95 | G300E | 0 | 0
1894 | Story36 | D31 | 32 MPa RC Column (97.5 cm x 97.5 cm) | Column | 32MPa | Concrete Rectangular | 975 | 975 | 9506.3 | 30680.4 | 29.17 | 71353.04 | G300E | 1811655461.93 | 14214.92 | G300E | 0 | 0
1895 | Story36 | D32 | 32 MPa RC Column (87.5 cm x 87.5 cm) | Column | 32MPa | Concrete Rectangular | 875 | 875 | 7656.3 | 24258.8 | 18.57 | 45438.88 | G300E | 1284268958.27 | 10076.85 | G300E | 0 | 0
1896 | Story37 | C1 | 32 MPa RC Column (47.5 cm x 47.5 cm) | Column | 32MPa | Concrete Rectangular | 475 | 475 | 2256.3 | 2900 | 0.65 | 1600.76 | G300E | 7820333.33 | 61.36 | G300E | 0 | 0
1897 | Story37 | C10 | 32 MPa RC Column (47.5 cm x 47.5 cm) | Column | 32MPa | Concrete Rectangular | 475 | 475 | 2256.3 | 2900 | 0.65 | 1600.76 | G300E | 37313333.33 | 292.77 | G300E | 0 | 0
1898 | Story37 | C11 | 32 MPa RC Column (47.5 cm x 47.5 cm) | Column | 32MPa | Concrete Rectangular | 475 | 475 | 2256.3 | 2900 | 0.65 | 1600.76 | G300E | 45361800 | 355.93 | G300E | 0 | 0
1899 | Story37 | C12 | 32 MPa RC Column (47.5 cm x 47.5 cm) | Column | 32MPa | Concrete Rectangular | 475 | 475 | 2256.3 | 2900 | 0.65 | 1600.76 | G300E | 48387466.67 | 379.67 | G300E | 0 | 0
1900 | Story37 | C13 | 32 MPa RC Column (47.5 cm x 47.5 cm) | Column | 32MPa | Concrete Rectangular | 475 | 475 | 2256.3 | 2900 | 0.65 | 1600.76 | G300E | 48385533.33 | 379.65 | G300E | 0 | 0
1901 | Story37 | C14 | 32 MPa RC Column (47.5 cm x 47.5 cm) | Column | 32MPa | Concrete Rectangular | 475 | 475 | 2256.3 | 2900 | 0.65 | 1600.76 | G300E | 45358900 | 355.9 | G300E | 0 | 0
1902 | Story37 | C15 | 32 MPa RC Column (47.5 cm x 47.5 cm) | Column | 32MPa | Concrete Rectangular | 475 | 475 | 2256.3 | 2900 | 0.65 | 1600.76 | G300E | 37305600 | 292.71 | G300E | 0 | 0
1903 | Story37 | C16 | 32 MPa RC Column (47.5 cm x 47.5 cm) | Column | 32MPa | Concrete Rectangular | 475 | 475 | 2256.3 | 2900 | 0.65 | 1600.76 | G300E | 22180166.67 | 174.03 | G300E | 0 | 0
1904 | Story37 | C17 | 32 MPa RC Column (47.5 cm x 47.5 cm) | Column | 32MPa | Concrete Rectangular | 475 | 475 | 2256.3 | 2900 | 0.65 | 1600.76 | G300E | 24768900 | 194.35 | G300E | 0 | 0
1905 | Story37 | C18 | 32 MPa RC Column (47.5 cm x 47.5 cm) | Column | 32MPa | Concrete Rectangular | 475 | 475 | 2256.3 | 2900 | 0.65 | 1600.76 | G300E | 40089600 | 314.56 | G300E | 0 | 0
1906 | Story37 | C19 | 32 MPa RC Column (47.5 cm x 47.5 cm) | Column | 32MPa | Concrete Rectangular | 475 | 475 | 2256.3 | 2900 | 0.65 | 1600.76 | G300E | 45045700 | 353.45 | G300E | 0 | 0
1907 | Story37 | C2 | 32 MPa RC Column (47.5 cm x 47.5 cm) | Column | 32MPa | Concrete Rectangular | 475 | 475 | 2256.3 | 2900 | 0.65 | 1600.76 | G300E | 19759633.33 | 155.04 | G300E | 0 | 0
1908 | Story37 | C20 | 32 MPa RC Column (47.5 cm x 47.5 cm) | Column | 32MPa | Concrete Rectangular | 475 | 475 | 2256.3 | 2900 | 0.65 | 1600.76 | G300E | 42835900 | 336.11 | G300E | 0 | 0
1909 | Story37 | C21 | 32 MPa RC Column (47.5 cm x 47.5 cm) | Column | 32MPa | Concrete Rectangular | 475 | 475 | 2256.3 | 2900 | 0.65 | 1600.76 | G300E | 42831066.67 | 336.07 | G300E | 0 | 0
1910 | Story37 | C22 | 32 MPa RC Column (47.5 cm x 47.5 cm) | Column | 32MPa | Concrete Rectangular | 475 | 475 | 2256.3 | 2900 | 0.65 | 1600.76 | G300E | 45037000 | 353.38 | G300E | 0 | 0
1911 | Story37 | C23 | 32 MPa RC Column (47.5 cm x 47.5 cm) | Column | 32MPa | Concrete Rectangular | 475 | 475 | 2256.3 | 2900 | 0.65 | 1600.76 | G300E | 40077033.33 | 314.46 | G300E | 0 | 0
1912 | Story37 | C24 | 32 MPa RC Column (47.5 cm x 47.5 cm) | Column | 32MPa | Concrete Rectangular | 475 | 475 | 2256.3 | 2900 | 0.65 | 1600.76 | G300E | 24754400 | 194.23 | G300E | 0 | 0
1913 | Story37 | C25 | 32 MPa RC Column (47.5 cm x 47.5 cm) | Column | 32MPa | Concrete Rectangular | 475 | 475 | 2256.3 | 2900 | 0.65 | 1600.76 | G300E | 25194040 | 197.68 | G300E | 0 | 0
1914 | Story37 | C26 | 32 MPa RC Column (47.5 cm x 47.5 cm) | Column | 32MPa | Concrete Rectangular | 475 | 475 | 2256.3 | 2900 | 0.65 | 1600.76 | G300E | 33754066.67 | 264.85 | G300E | 0 | 0
1915 | Story37 | C27 | 32 MPa RC Column (47.5 cm x 47.5 cm) | Column | 32MPa | Concrete Rectangular | 475 | 475 | 2256.3 | 2900 | 0.65 | 1600.76 | G300E | 25666933.33 | 201.39 | G300E | 0 | 0
1916 | Story37 | C3 | 32 MPa RC Column (47.5 cm x 47.5 cm) | Column | 32MPa | Concrete Rectangular | 475 | 475 | 2256.3 | 2900 | 0.65 | 1600.76 | G300E | 23042433.33 | 180.8 | G300E | 0 | 0
1917 | Story37 | C30 | 32 MPa RC Column (47.5 cm x 47.5 cm) | Column | 32MPa | Concrete Rectangular | 475 | 475 | 2256.3 | 2900 | 0.65 | 1600.76 | G300E | 25658233.33 | 201.32 | G300E | 0 | 0
1918 | Story37 | C31 | 32 MPa RC Column (47.5 cm x 47.5 cm) | Column | 32MPa | Concrete Rectangular | 475 | 475 | 2256.3 | 2900 | 0.65 | 1600.76 | G300E | 33735700 | 264.7 | G300E | 0 | 0
1919 | Story37 | C32 | 32 MPa RC Column (47.5 cm x 47.5 cm) | Column | 32MPa | Concrete Rectangular | 475 | 475 | 2256.3 | 2900 | 0.65 | 1600.76 | G300E | 25177220 | 197.55 | G300E | 0 | 0
1920 | Story37 | C33 | 32 MPa RC Column (47.5 cm x 47.5 cm) | Column | 32MPa | Concrete Rectangular | 475 | 475 | 2256.3 | 2900 | 0.65 | 1600.76 | G300E | 25190560 | 197.65 | G300E | 0 | 0
1921 | Story37 | C34 | 32 MPa RC Column (47.5 cm x 47.5 cm) | Column | 32MPa | Concrete Rectangular | 475 | 475 | 2256.3 | 2900 | 0.65 | 1600.76 | G300E | 33753100 | 264.84 | G300E | 0 | 0
1922 | Story37 | C35 | 32 MPa RC Column (47.5 cm x 47.5 cm) | Column | 32MPa | Concrete Rectangular | 475 | 475 | 2256.3 | 2900 | 0.65 | 1600.76 | G300E | 25665966.67 | 201.38 | G300E | 0 | 0
1923 | Story37 | C38 | 32 MPa RC Column (47.5 cm x 47.5 cm) | Column | 32MPa | Concrete Rectangular | 475 | 475 | 2256.3 | 2900 | 0.65 | 1600.76 | G300E | 25650500 | 201.26 | G300E | 0 | 0
1924 | Story37 | C39 | 32 MPa RC Column (47.5 cm x 47.5 cm) | Column | 32MPa | Concrete Rectangular | 475 | 475 | 2256.3 | 2900 | 0.65 | 1600.76 | G300E | 33767600 | 264.95 | G300E | 0 | 0
1925 | Story37 | C4 | 32 MPa RC Column (47.5 cm x 47.5 cm) | Column | 32MPa | Concrete Rectangular | 475 | 475 | 2256.3 | 2900 | 0.65 | 1600.76 | G300E | 21251780 | 166.75 | G300E | 0 | 0
1926 | Story37 | C40 | 32 MPa RC Column (47.5 cm x 47.5 cm) | Column | 32MPa | Concrete Rectangular | 475 | 475 | 2256.3 | 2900 | 0.65 | 1600.76 | G300E | 25198100 | 197.71 | G300E | 0 | 0
1927 | Story37 | C41 | 32 MPa RC Column (47.5 cm x 47.5 cm) | Column | 32MPa | Concrete Rectangular | 475 | 475 | 2256.3 | 2900 | 0.65 | 1600.76 | G300E | 24760200 | 194.28 | G300E | 0 | 0
1928 | Story37 | C42 | 32 MPa RC Column (47.5 cm x 47.5 cm) | Column | 32MPa | Concrete Rectangular | 475 | 475 | 2256.3 | 2900 | 0.65 | 1600.76 | G300E | 40086700 | 314.54 | G300E | 0 | 0
1929 | Story37 | C43 | 32 MPa RC Column (47.5 cm x 47.5 cm) | Column | 32MPa | Concrete Rectangular | 475 | 475 | 2256.3 | 2900 | 0.65 | 1600.76 | G300E | 45043766.67 | 353.43 | G300E | 0 | 0
1930 | Story37 | C44 | 32 MPa RC Column (47.5 cm x 47.5 cm) | Column | 32MPa | Concrete Rectangular | 475 | 475 | 2256.3 | 2900 | 0.65 | 1600.76 | G300E | 42827200 | 336.04 | G300E | 0 | 0
1931 | Story37 | C45 | 32 MPa RC Column (47.5 cm x 47.5 cm) | Column | 32MPa | Concrete Rectangular | 475 | 475 | 2256.3 | 2900 | 0.65 | 1600.76 | G300E | 42814633.33 | 335.94 | G300E | 0 | 0
1932 | Story37 | C46 | 32 MPa RC Column (47.5 cm x 47.5 cm) | Column | 32MPa | Concrete Rectangular | 475 | 475 | 2256.3 | 2900 | 0.65 | 1600.76 | G300E | 45037966.67 | 353.38 | G300E | 0 | 0
1933 | Story37 | C47 | 32 MPa RC Column (47.5 cm x 47.5 cm) | Column | 32MPa | Concrete Rectangular | 475 | 475 | 2256.3 | 2900 | 0.65 | 1600.76 | G300E | 40123433.33 | 314.82 | G300E | 0 | 0
1934 | Story37 | C48 | 32 MPa RC Column (47.5 cm x 47.5 cm) | Column | 32MPa | Concrete Rectangular | 475 | 475 | 2256.3 | 2900 | 0.65 | 1600.76 | G300E | 24846233.33 | 194.95 | G300E | 0 | 0
1935 | Story37 | C49 | 32 MPa RC Column (47.5 cm x 47.5 cm) | Column | 32MPa | Concrete Rectangular | 475 | 475 | 2256.3 | 2900 | 0.65 | 1600.76 | G300E | 22180166.67 | 174.03 | G300E | 0 | 0
1936 | Story37 | C5 | 32 MPa RC Column (47.5 cm x 47.5 cm) | Column | 32MPa | Concrete Rectangular | 475 | 475 | 2256.3 | 2900 | 0.65 | 1600.76 | G300E | 21250040 | 166.74 | G300E | 0 | 0
1937 | Story37 | C50 | 32 MPa RC Column (47.5 cm x 47.5 cm) | Column | 32MPa | Concrete Rectangular | 475 | 475 | 2256.3 | 2900 | 0.65 | 1600.76 | G300E | 37307533.33 | 292.73 | G300E | 0 | 0
1938 | Story37 | C51 | 32 MPa RC Column (47.5 cm x 47.5 cm) | Column | 32MPa | Concrete Rectangular | 475 | 475 | 2256.3 | 2900 | 0.65 | 1600.76 | G300E | 45358900 | 355.9 | G300E | 0 | 0
1939 | Story37 | C52 | 32 MPa RC Column (47.5 cm x 47.5 cm) | Column | 32MPa | Concrete Rectangular | 475 | 475 | 2256.3 | 2900 | 0.65 | 1600.76 | G300E | 48381666.67 | 379.62 | G300E | 0 | 0
1940 | Story37 | C53 | 32 MPa RC Column (47.5 cm x 47.5 cm) | Column | 32MPa | Concrete Rectangular | 475 | 475 | 2256.3 | 2900 | 0.65 | 1600.76 | G300E | 48375866.67 | 379.57 | G300E | 0 | 0
1941 | Story37 | C54 | 32 MPa RC Column (47.5 cm x 47.5 cm) | Column | 32MPa | Concrete Rectangular | 475 | 475 | 2256.3 | 2900 | 0.65 | 1600.76 | G300E | 45348266.67 | 355.82 | G300E | 0 | 0
1942 | Story37 | C55 | 32 MPa RC Column (47.5 cm x 47.5 cm) | Column | 32MPa | Concrete Rectangular | 475 | 475 | 2256.3 | 2900 | 0.65 | 1600.76 | G300E | 37301733.33 | 292.68 | G300E | 0 | 0
1943 | Story37 | C56 | 32 MPa RC Column (47.5 cm x 47.5 cm) | Column | 32MPa | Concrete Rectangular | 475 | 475 | 2256.3 | 2900 | 0.65 | 1600.76 | G300E | 22201433.33 | 174.2 | G300E | 0 | 0
1944 | Story37 | C57 | 32 MPa RC Column (47.5 cm x 47.5 cm) | Column | 32MPa | Concrete Rectangular | 475 | 475 | 2256.3 | 2900 | 0.65 | 1600.76 | G300E | 7811633.33 | 61.29 | G300E | 0 | 0
1945 | Story37 | C58 | 32 MPa RC Column (47.5 cm x 47.5 cm) | Column | 32MPa | Concrete Rectangular | 475 | 475 | 2256.3 | 2900 | 0.65 | 1600.76 | G300E | 19748033.33 | 154.95 | G300E | 0 | 0
1946 | Story37 | C59 | 32 MPa RC Column (47.5 cm x 47.5 cm) | Column | 32MPa | Concrete Rectangular | 475 | 475 | 2256.3 | 2900 | 0.65 | 1600.76 | G300E | 23031800 | 180.72 | G300E | 0 | 0
1947 | Story37 | C6 | 32 MPa RC Column (47.5 cm x 47.5 cm) | Column | 32MPa | Concrete Rectangular | 475 | 475 | 2256.3 | 2900 | 0.65 | 1600.76 | G300E | 23054033.33 | 180.89 | G300E | 0 | 0
1948 | Story37 | C60 | 32 MPa RC Column (47.5 cm x 47.5 cm) | Column | 32MPa | Concrete Rectangular | 475 | 475 | 2256.3 | 2900 | 0.65 | 1600.76 | G300E | 21248880 | 166.73 | G300E | 0 | 0
1949 | Story37 | C61 | 32 MPa RC Column (47.5 cm x 47.5 cm) | Column | 32MPa | Concrete Rectangular | 475 | 475 | 2256.3 | 2900 | 0.65 | 1600.76 | G300E | 21251780 | 166.75 | G300E | 0 | 0
1950 | Story37 | C62 | 32 MPa RC Column (47.5 cm x 47.5 cm) | Column | 32MPa | Concrete Rectangular | 475 | 475 | 2256.3 | 2900 | 0.65 | 1600.76 | G300E | 23061766.67 | 180.95 | G300E | 0 | 0
1951 | Story37 | C63 | 32 MPa RC Column (47.5 cm x 47.5 cm) | Column | 32MPa | Concrete Rectangular | 475 | 475 | 2256.3 | 2900 | 0.65 | 1600.76 | G300E | 19768333.33 | 155.11 | G300E | 0 | 0
1952 | Story37 | C64 | 32 MPa RC Column (47.5 cm x 47.5 cm) | Column | 32MPa | Concrete Rectangular | 475 | 475 | 2256.3 | 2900 | 0.65 | 1600.76 | G300E | 7825166.67 | 61.4 | G300E | 0 | 0
1953 | Story37 | C7 | 32 MPa RC Column (47.5 cm x 47.5 cm) | Column | 32MPa | Concrete Rectangular | 475 | 475 | 2256.3 | 2900 | 0.65 | 1600.76 | G300E | 19756733.33 | 155.02 | G300E | 0 | 0
1954 | Story37 | C8 | 32 MPa RC Column (47.5 cm x 47.5 cm) | Column | 32MPa | Concrete Rectangular | 475 | 475 | 2256.3 | 2900 | 0.65 | 1600.76 | G300E | 7816466.67 | 61.33 | G300E | 0 | 0
1955 | Story37 | C9 | 32 MPa RC Column (47.5 cm x 47.5 cm) | Column | 32MPa | Concrete Rectangular | 475 | 475 | 2256.3 | 2900 | 0.65 | 1600.76 | G300E | 22190800 | 174.12 | G300E | 0 | 0
1956 | Story38 | C1 | 32 MPa RC Column (47.5 cm x 47.5 cm) | Column | 32MPa | Concrete Rectangular | 475 | 475 | 2256.3 | 2900 | 0.65 | 1600.76 | G300E | 6542400 | 51.33 | G300E | 0 | 0
1957 | Story38 | C10 | 32 MPa RC Column (47.5 cm x 47.5 cm) | Column | 32MPa | Concrete Rectangular | 475 | 475 | 2256.3 | 2900 | 0.65 | 1600.76 | G300E | 31565533.33 | 247.67 | G300E | 0 | 0
1958 | Story38 | C11 | 32 MPa RC Column (47.5 cm x 47.5 cm) | Column | 32MPa | Concrete Rectangular | 475 | 475 | 2256.3 | 2900 | 0.65 | 1600.76 | G300E | 37992900 | 298.11 | G300E | 0 | 0
1959 | Story38 | C12 | 32 MPa RC Column (47.5 cm x 47.5 cm) | Column | 32MPa | Concrete Rectangular | 475 | 475 | 2256.3 | 2900 | 0.65 | 1600.76 | G300E | 41067866.67 | 322.23 | G300E | 0 | 0
1960 | Story38 | C13 | 32 MPa RC Column (47.5 cm x 47.5 cm) | Column | 32MPa | Concrete Rectangular | 475 | 475 | 2256.3 | 2900 | 0.65 | 1600.76 | G300E | 41065933.33 | 322.22 | G300E | 0 | 0
1961 | Story38 | C14 | 32 MPa RC Column (47.5 cm x 47.5 cm) | Column | 32MPa | Concrete Rectangular | 475 | 475 | 2256.3 | 2900 | 0.65 | 1600.76 | G300E | 37990966.67 | 298.09 | G300E | 0 | 0
1962 | Story38 | C15 | 32 MPa RC Column (47.5 cm x 47.5 cm) | Column | 32MPa | Concrete Rectangular | 475 | 475 | 2256.3 | 2900 | 0.65 | 1600.76 | G300E | 31559733.33 | 247.63 | G300E | 0 | 0
1963 | Story38 | C16 | 32 MPa RC Column (47.5 cm x 47.5 cm) | Column | 32MPa | Concrete Rectangular | 475 | 475 | 2256.3 | 2900 | 0.65 | 1600.76 | G300E | 18814040 | 147.62 | G300E | 0 | 0
1964 | Story38 | C17 | 32 MPa RC Column (47.5 cm x 47.5 cm) | Column | 32MPa | Concrete Rectangular | 475 | 475 | 2256.3 | 2900 | 0.65 | 1600.76 | G300E | 14591833.33 | 114.49 | G300E | 0 | 0
1965 | Story38 | C18 | 32 MPa RC Column (47.5 cm x 47.5 cm) | Column | 32MPa | Concrete Rectangular | 475 | 475 | 2256.3 | 2900 | 0.65 | 1600.76 | G300E | 33997666.67 | 266.76 | G300E | 0 | 0
1966 | Story38 | C19 | 32 MPa RC Column (47.5 cm x 47.5 cm) | Column | 32MPa | Concrete Rectangular | 475 | 475 | 2256.3 | 2900 | 0.65 | 1600.76 | G300E | 37582066.67 | 294.88 | G300E | 0 | 0
1967 | Story38 | C2 | 32 MPa RC Column (47.5 cm x 47.5 cm) | Column | 32MPa | Concrete Rectangular | 475 | 475 | 2256.3 | 2900 | 0.65 | 1600.76 | G300E | 14893240 | 116.86 | G300E | 0 | 0
1968 | Story38 | C20 | 32 MPa RC Column (47.5 cm x 47.5 cm) | Column | 32MPa | Concrete Rectangular | 475 | 475 | 2256.3 | 2900 | 0.65 | 1600.76 | G300E | 36091466.67 | 283.19 | G300E | 0 | 0
1969 | Story38 | C21 | 32 MPa RC Column (47.5 cm x 47.5 cm) | Column | 32MPa | Concrete Rectangular | 475 | 475 | 2256.3 | 2900 | 0.65 | 1600.76 | G300E | 36089533.33 | 283.17 | G300E | 0 | 0
1970 | Story38 | C22 | 32 MPa RC Column (47.5 cm x 47.5 cm) | Column | 32MPa | Concrete Rectangular | 475 | 475 | 2256.3 | 2900 | 0.65 | 1600.76 | G300E | 37575300 | 294.83 | G300E | 0 | 0
1971 | Story38 | C23 | 32 MPa RC Column (47.5 cm x 47.5 cm) | Column | 32MPa | Concrete Rectangular | 475 | 475 | 2256.3 | 2900 | 0.65 | 1600.76 | G300E | 33987033.33 | 266.67 | G300E | 0 | 0
1972 | Story38 | C24 | 32 MPa RC Column (47.5 cm x 47.5 cm) | Column | 32MPa | Concrete Rectangular | 475 | 475 | 2256.3 | 2900 | 0.65 | 1600.76 | G300E | 14578300 | 114.39 | G300E | 0 | 0
1973 | Story38 | C25 | 32 MPa RC Column (47.5 cm x 47.5 cm) | Column | 32MPa | Concrete Rectangular | 475 | 475 | 2256.3 | 2900 | 0.65 | 1600.76 | G300E | 19085866.67 | 149.75 | G300E | 0 | 0
1974 | Story38 | C26 | 32 MPa RC Column (47.5 cm x 47.5 cm) | Column | 32MPa | Concrete Rectangular | 475 | 475 | 2256.3 | 2900 | 0.65 | 1600.76 | G300E | 27231966.67 | 213.67 | G300E | 0 | 0
1975 | Story38 | C27 | 32 MPa RC Column (47.5 cm x 47.5 cm) | Column | 32MPa | Concrete Rectangular | 475 | 475 | 2256.3 | 2900 | 0.65 | 1600.76 | G300E | 20084433.33 | 157.59 | G300E | 0 | 0
1976 | Story38 | C3 | 32 MPa RC Column (47.5 cm x 47.5 cm) | Column | 32MPa | Concrete Rectangular | 475 | 475 | 2256.3 | 2900 | 0.65 | 1600.76 | G300E | 13032600 | 102.26 | G300E | 0 | 0
1977 | Story38 | C30 | 32 MPa RC Column (47.5 cm x 47.5 cm) | Column | 32MPa | Concrete Rectangular | 475 | 475 | 2256.3 | 2900 | 0.65 | 1600.76 | G300E | 20072833.33 | 157.5 | G300E | 0 | 0
1978 | Story38 | C31 | 32 MPa RC Column (47.5 cm x 47.5 cm) | Column | 32MPa | Concrete Rectangular | 475 | 475 | 2256.3 | 2900 | 0.65 | 1600.76 | G300E | 27216500 | 213.55 | G300E | 0 | 0
1979 | Story38 | C32 | 32 MPa RC Column (47.5 cm x 47.5 cm) | Column | 32MPa | Concrete Rectangular | 475 | 475 | 2256.3 | 2900 | 0.65 | 1600.76 | G300E | 19073300 | 149.66 | G300E | 0 | 0
1980 | Story38 | C33 | 32 MPa RC Column (47.5 cm x 47.5 cm) | Column | 32MPa | Concrete Rectangular | 475 | 475 | 2256.3 | 2900 | 0.65 | 1600.76 | G300E | 19082966.67 | 149.73 | G300E | 0 | 0
1981 | Story38 | C34 | 32 MPa RC Column (47.5 cm x 47.5 cm) | Column | 32MPa | Concrete Rectangular | 475 | 475 | 2256.3 | 2900 | 0.65 | 1600.76 | G300E | 27231966.67 | 213.67 | G300E | 0 | 0
1982 | Story38 | C35 | 32 MPa RC Column (47.5 cm x 47.5 cm) | Column | 32MPa | Concrete Rectangular | 475 | 475 | 2256.3 | 2900 | 0.65 | 1600.76 | G300E | 20084433.33 | 157.59 | G300E | 0 | 0
1983 | Story38 | C38 | 32 MPa RC Column (47.5 cm x 47.5 cm) | Column | 32MPa | Concrete Rectangular | 475 | 475 | 2256.3 | 2900 | 0.65 | 1600.76 | G300E | 20067033.33 | 157.45 | G300E | 0 | 0
1984 | Story38 | C39 | 32 MPa RC Column (47.5 cm x 47.5 cm) | Column | 32MPa | Concrete Rectangular | 475 | 475 | 2256.3 | 2900 | 0.65 | 1600.76 | G300E | 27242600 | 213.76 | G300E | 0 | 0
1985 | Story38 | C4 | 32 MPa RC Column (47.5 cm x 47.5 cm) | Column | 32MPa | Concrete Rectangular | 475 | 475 | 2256.3 | 2900 | 0.65 | 1600.76 | G300E | 16317333.33 | 128.03 | G300E | 0 | 0
1986 | Story38 | C40 | 32 MPa RC Column (47.5 cm x 47.5 cm) | Column | 32MPa | Concrete Rectangular | 475 | 475 | 2256.3 | 2900 | 0.65 | 1600.76 | G300E | 19084900 | 149.75 | G300E | 0 | 0
1987 | Story38 | C41 | 32 MPa RC Column (47.5 cm x 47.5 cm) | Column | 32MPa | Concrete Rectangular | 475 | 475 | 2256.3 | 2900 | 0.65 | 1600.76 | G300E | 14583133.33 | 114.42 | G300E | 0 | 0
1988 | Story38 | C42 | 32 MPa RC Column (47.5 cm x 47.5 cm) | Column | 32MPa | Concrete Rectangular | 475 | 475 | 2256.3 | 2900 | 0.65 | 1600.76 | G300E | 33995733.33 | 266.74 | G300E | 0 | 0
1989 | Story38 | C43 | 32 MPa RC Column (47.5 cm x 47.5 cm) | Column | 32MPa | Concrete Rectangular | 475 | 475 | 2256.3 | 2900 | 0.65 | 1600.76 | G300E | 37580133.33 | 294.87 | G300E | 0 | 0
1990 | Story38 | C44 | 32 MPa RC Column (47.5 cm x 47.5 cm) | Column | 32MPa | Concrete Rectangular | 475 | 475 | 2256.3 | 2900 | 0.65 | 1600.76 | G300E | 36084700 | 283.13 | G300E | 0 | 0
1991 | Story38 | C45 | 32 MPa RC Column (47.5 cm x 47.5 cm) | Column | 32MPa | Concrete Rectangular | 475 | 475 | 2256.3 | 2900 | 0.65 | 1600.76 | G300E | 36075033.33 | 283.06 | G300E | 0 | 0
1992 | Story38 | C46 | 32 MPa RC Column (47.5 cm x 47.5 cm) | Column | 32MPa | Concrete Rectangular | 475 | 475 | 2256.3 | 2900 | 0.65 | 1600.76 | G300E | 37575300 | 294.83 | G300E | 0 | 0
1993 | Story38 | C47 | 32 MPa RC Column (47.5 cm x 47.5 cm) | Column | 32MPa | Concrete Rectangular | 475 | 475 | 2256.3 | 2900 | 0.65 | 1600.76 | G300E | 34017000 | 266.91 | G300E | 0 | 0
1994 | Story38 | C48 | 32 MPa RC Column (47.5 cm x 47.5 cm) | Column | 32MPa | Concrete Rectangular | 475 | 475 | 2256.3 | 2900 | 0.65 | 1600.76 | G300E | 14642100 | 114.89 | G300E | 0 | 0
1995 | Story38 | C49 | 32 MPa RC Column (47.5 cm x 47.5 cm) | Column | 32MPa | Concrete Rectangular | 475 | 475 | 2256.3 | 2900 | 0.65 | 1600.76 | G300E | 18812880 | 147.61 | G300E | 0 | 0
1996 | Story38 | C5 | 32 MPa RC Column (47.5 cm x 47.5 cm) | Column | 32MPa | Concrete Rectangular | 475 | 475 | 2256.3 | 2900 | 0.65 | 1600.76 | G300E | 16317333.33 | 128.03 | G300E | 0 | 0
1997 | Story38 | C50 | 32 MPa RC Column (47.5 cm x 47.5 cm) | Column | 32MPa | Concrete Rectangular | 475 | 475 | 2256.3 | 2900 | 0.65 | 1600.76 | G300E | 31559733.33 | 247.63 | G300E | 0 | 0
1998 | Story38 | C51 | 32 MPa RC Column (47.5 cm x 47.5 cm) | Column | 32MPa | Concrete Rectangular | 475 | 475 | 2256.3 | 2900 | 0.65 | 1600.76 | G300E | 37990966.67 | 298.09 | G300E | 0 | 0
1999 | Story38 | C52 | 32 MPa RC Column (47.5 cm x 47.5 cm) | Column | 32MPa | Concrete Rectangular | 475 | 475 | 2256.3 | 2900 | 0.65 | 1600.76 | G300E | 41062066.67 | 322.19 | G300E | 0 | 0
2000 | Story38 | C53 | 32 MPa RC Column (47.5 cm x 47.5 cm) | Column | 32MPa | Concrete Rectangular | 475 | 475 | 2256.3 | 2900 | 0.65 | 1600.76 | G300E | 41056266.67 | 322.14 | G300E | 0 | 0
2001 | Story38 | C54 | 32 MPa RC Column (47.5 cm x 47.5 cm) | Column | 32MPa | Concrete Rectangular | 475 | 475 | 2256.3 | 2900 | 0.65 | 1600.76 | G300E | 37981300 | 298.02 | G300E | 0 | 0
2002 | Story38 | C55 | 32 MPa RC Column (47.5 cm x 47.5 cm) | Column | 32MPa | Concrete Rectangular | 475 | 475 | 2256.3 | 2900 | 0.65 | 1600.76 | G300E | 31552966.67 | 247.58 | G300E | 0 | 0
2003 | Story38 | C56 | 32 MPa RC Column (47.5 cm x 47.5 cm) | Column | 32MPa | Concrete Rectangular | 475 | 475 | 2256.3 | 2900 | 0.65 | 1600.76 | G300E | 18859860 | 147.98 | G300E | 0 | 0
2004 | Story38 | C57 | 32 MPa RC Column (47.5 cm x 47.5 cm) | Column | 32MPa | Concrete Rectangular | 475 | 475 | 2256.3 | 2900 | 0.65 | 1600.76 | G300E | 6542400 | 51.33 | G300E | 0 | 0
2005 | Story38 | C58 | 32 MPa RC Column (47.5 cm x 47.5 cm) | Column | 32MPa | Concrete Rectangular | 475 | 475 | 2256.3 | 2900 | 0.65 | 1600.76 | G300E | 14882800 | 116.78 | G300E | 0 | 0
2006 | Story38 | C59 | 32 MPa RC Column (47.5 cm x 47.5 cm) | Column | 32MPa | Concrete Rectangular | 475 | 475 | 2256.3 | 2900 | 0.65 | 1600.76 | G300E | 13026800 | 102.21 | G300E | 0 | 0
2007 | Story38 | C6 | 32 MPa RC Column (47.5 cm x 47.5 cm) | Column | 32MPa | Concrete Rectangular | 475 | 475 | 2256.3 | 2900 | 0.65 | 1600.76 | G300E | 13029700 | 102.24 | G300E | 0 | 0
2008 | Story38 | C60 | 32 MPa RC Column (47.5 cm x 47.5 cm) | Column | 32MPa | Concrete Rectangular | 475 | 475 | 2256.3 | 2900 | 0.65 | 1600.76 | G300E | 16315400 | 128.02 | G300E | 0 | 0
2009 | Story38 | C61 | 32 MPa RC Column (47.5 cm x 47.5 cm) | Column | 32MPa | Concrete Rectangular | 475 | 475 | 2256.3 | 2900 | 0.65 | 1600.76 | G300E | 16317333.33 | 128.03 | G300E | 0 | 0
2010 | Story38 | C62 | 32 MPa RC Column (47.5 cm x 47.5 cm) | Column | 32MPa | Concrete Rectangular | 475 | 475 | 2256.3 | 2900 | 0.65 | 1600.76 | G300E | 13036466.67 | 102.29 | G300E | 0 | 0
2011 | Story38 | C63 | 32 MPa RC Column (47.5 cm x 47.5 cm) | Column | 32MPa | Concrete Rectangular | 475 | 475 | 2256.3 | 2900 | 0.65 | 1600.76 | G300E | 14900780 | 116.92 | G300E | 0 | 0
2012 | Story38 | C64 | 32 MPa RC Column (47.5 cm x 47.5 cm) | Column | 32MPa | Concrete Rectangular | 475 | 475 | 2256.3 | 2900 | 0.65 | 1600.76 | G300E | 6542400 | 51.33 | G300E | 0 | 0
2013 | Story38 | C7 | 32 MPa RC Column (47.5 cm x 47.5 cm) | Column | 32MPa | Concrete Rectangular | 475 | 475 | 2256.3 | 2900 | 0.65 | 1600.76 | G300E | 14889760 | 116.83 | G300E | 0 | 0
2014 | Story38 | C8 | 32 MPa RC Column (47.5 cm x 47.5 cm) | Column | 32MPa | Concrete Rectangular | 475 | 475 | 2256.3 | 2900 | 0.65 | 1600.76 | G300E | 6542400 | 51.33 | G300E | 0 | 0
2015 | Story38 | C9 | 32 MPa RC Column (47.5 cm x 47.5 cm) | Column | 32MPa | Concrete Rectangular | 475 | 475 | 2256.3 | 2900 | 0.65 | 1600.76 | G300E | 18821000 | 147.68 | G300E | 0 | 0
2016 | Story39 | C1 | 32 MPa RC Column (45 cm x 45 cm) | Column | 32MPa | Concrete Rectangular | 450 | 450 | 2025 | 2900 | 0.59 | 1436.7 | G300E | 10286300 | 80.71 | G300E | 0 | 0
2017 | Story39 | C10 | 32 MPa RC Column (45 cm x 45 cm) | Column | 32MPa | Concrete Rectangular | 450 | 450 | 2025 | 2900 | 0.59 | 1436.7 | G300E | 31544266.67 | 247.51 | G300E | 0 | 0
2018 | Story39 | C11 | 32 MPa RC Column (45 cm x 45 cm) | Column | 32MPa | Concrete Rectangular | 450 | 450 | 2025 | 2900 | 0.59 | 1436.7 | G300E | 38033500 | 298.42 | G300E | 0 | 0
2019 | Story39 | C12 | 32 MPa RC Column (45 cm x 45 cm) | Column | 32MPa | Concrete Rectangular | 450 | 450 | 2025 | 2900 | 0.59 | 1436.7 | G300E | 40233633.33 | 315.69 | G300E | 0 | 0
2020 | Story39 | C13 | 32 MPa RC Column (45 cm x 45 cm) | Column | 32MPa | Concrete Rectangular | 450 | 450 | 2025 | 2900 | 0.59 | 1436.7 | G300E | 40232666.67 | 315.68 | G300E | 0 | 0
2021 | Story39 | C14 | 32 MPa RC Column (45 cm x 45 cm) | Column | 32MPa | Concrete Rectangular | 450 | 450 | 2025 | 2900 | 0.59 | 1436.7 | G300E | 38031566.67 | 298.41 | G300E | 0 | 0
2022 | Story39 | C15 | 32 MPa RC Column (45 cm x 45 cm) | Column | 32MPa | Concrete Rectangular | 450 | 450 | 2025 | 2900 | 0.59 | 1436.7 | G300E | 31537500 | 247.45 | G300E | 0 | 0
2023 | Story39 | C16 | 32 MPa RC Column (45 cm x 45 cm) | Column | 32MPa | Concrete Rectangular | 450 | 450 | 2025 | 2900 | 0.59 | 1436.7 | G300E | 15793400 | 123.92 | G300E | 0 | 0
2024 | Story39 | C17 | 32 MPa RC Column (45 cm x 45 cm) | Column | 32MPa | Concrete Rectangular | 450 | 450 | 2025 | 2900 | 0.59 | 1436.7 | G300E | 14674580 | 115.14 | G300E | 0 | 0
2025 | Story39 | C18 | 32 MPa RC Column (45 cm x 45 cm) | Column | 32MPa | Concrete Rectangular | 450 | 450 | 2025 | 2900 | 0.59 | 1436.7 | G300E | 35080333.33 | 275.25 | G300E | 0 | 0
2026 | Story39 | C19 | 32 MPa RC Column (45 cm x 45 cm) | Column | 32MPa | Concrete Rectangular | 450 | 450 | 2025 | 2900 | 0.59 | 1436.7 | G300E | 36810666.67 | 288.83 | G300E | 0 | 0
2027 | Story39 | C2 | 32 MPa RC Column (45 cm x 45 cm) | Column | 32MPa | Concrete Rectangular | 450 | 450 | 2025 | 2900 | 0.59 | 1436.7 | G300E | 12615966.67 | 98.99 | G300E | 0 | 0
2028 | Story39 | C20 | 32 MPa RC Column (45 cm x 45 cm) | Column | 32MPa | Concrete Rectangular | 450 | 450 | 2025 | 2900 | 0.59 | 1436.7 | G300E | 35441866.67 | 278.09 | G300E | 0 | 0
2029 | Story39 | C21 | 32 MPa RC Column (45 cm x 45 cm) | Column | 32MPa | Concrete Rectangular | 450 | 450 | 2025 | 2900 | 0.59 | 1436.7 | G300E | 35439933.33 | 278.07 | G300E | 0 | 0
2030 | Story39 | C22 | 32 MPa RC Column (45 cm x 45 cm) | Column | 32MPa | Concrete Rectangular | 450 | 450 | 2025 | 2900 | 0.59 | 1436.7 | G300E | 36802933.33 | 288.77 | G300E | 0 | 0
2031 | Story39 | C23 | 32 MPa RC Column (45 cm x 45 cm) | Column | 32MPa | Concrete Rectangular | 450 | 450 | 2025 | 2900 | 0.59 | 1436.7 | G300E | 35069700 | 275.17 | G300E | 0 | 0
2032 | Story39 | C24 | 32 MPa RC Column (45 cm x 45 cm) | Column | 32MPa | Concrete Rectangular | 450 | 450 | 2025 | 2900 | 0.59 | 1436.7 | G300E | 14662980 | 115.05 | G300E | 0 | 0
2033 | Story39 | C25 | 32 MPa RC Column (45 cm x 45 cm) | Column | 32MPa | Concrete Rectangular | 450 | 450 | 2025 | 2900 | 0.59 | 1436.7 | G300E | 19519900 | 153.16 | G300E | 0 | 0
2034 | Story39 | C26 | 32 MPa RC Column (45 cm x 45 cm) | Column | 32MPa | Concrete Rectangular | 450 | 450 | 2025 | 2900 | 0.59 | 1436.7 | G300E | 26850133.33 | 210.68 | G300E | 0 | 0
2035 | Story39 | C27 | 32 MPa RC Column (45 cm x 45 cm) | Column | 32MPa | Concrete Rectangular | 450 | 450 | 2025 | 2900 | 0.59 | 1436.7 | G300E | 20248766.67 | 158.88 | G300E | 0 | 0
2036 | Story39 | C3 | 32 MPa RC Column (45 cm x 45 cm) | Column | 32MPa | Concrete Rectangular | 450 | 450 | 2025 | 2900 | 0.59 | 1436.7 | G300E | 10912700 | 85.63 | G300E | 0 | 0
2037 | Story39 | C30 | 32 MPa RC Column (45 cm x 45 cm) | Column | 32MPa | Concrete Rectangular | 450 | 450 | 2025 | 2900 | 0.59 | 1436.7 | G300E | 20238133.33 | 158.8 | G300E | 0 | 0
2038 | Story39 | C31 | 32 MPa RC Column (45 cm x 45 cm) | Column | 32MPa | Concrete Rectangular | 450 | 450 | 2025 | 2900 | 0.59 | 1436.7 | G300E | 26833700 | 210.55 | G300E | 0 | 0
2039 | Story39 | C32 | 32 MPa RC Column (45 cm x 45 cm) | Column | 32MPa | Concrete Rectangular | 450 | 450 | 2025 | 2900 | 0.59 | 1436.7 | G300E | 19507333.33 | 153.06 | G300E | 0 | 0
2040 | Story39 | C33 | 32 MPa RC Column (45 cm x 45 cm) | Column | 32MPa | Concrete Rectangular | 450 | 450 | 2025 | 2900 | 0.59 | 1436.7 | G300E | 19517966.67 | 153.15 | G300E | 0 | 0
2041 | Story39 | C34 | 32 MPa RC Column (45 cm x 45 cm) | Column | 32MPa | Concrete Rectangular | 450 | 450 | 2025 | 2900 | 0.59 | 1436.7 | G300E | 26849166.67 | 210.67 | G300E | 0 | 0
2042 | Story39 | C35 | 32 MPa RC Column (45 cm x 45 cm) | Column | 32MPa | Concrete Rectangular | 450 | 450 | 2025 | 2900 | 0.59 | 1436.7 | G300E | 20246833.33 | 158.86 | G300E | 0 | 0
2043 | Story39 | C38 | 32 MPa RC Column (45 cm x 45 cm) | Column | 32MPa | Concrete Rectangular | 450 | 450 | 2025 | 2900 | 0.59 | 1436.7 | G300E | 20233300 | 158.76 | G300E | 0 | 0
2044 | Story39 | C39 | 32 MPa RC Column (45 cm x 45 cm) | Column | 32MPa | Concrete Rectangular | 450 | 450 | 2025 | 2900 | 0.59 | 1436.7 | G300E | 26857866.67 | 210.74 | G300E | 0 | 0
2045 | Story39 | C4 | 32 MPa RC Column (45 cm x 45 cm) | Column | 32MPa | Concrete Rectangular | 450 | 450 | 2025 | 2900 | 0.59 | 1436.7 | G300E | 18718533.33 | 146.87 | G300E | 0 | 0
2046 | Story39 | C40 | 32 MPa RC Column (45 cm x 45 cm) | Column | 32MPa | Concrete Rectangular | 450 | 450 | 2025 | 2900 | 0.59 | 1436.7 | G300E | 19520866.67 | 153.17 | G300E | 0 | 0
2047 | Story39 | C41 | 32 MPa RC Column (45 cm x 45 cm) | Column | 32MPa | Concrete Rectangular | 450 | 450 | 2025 | 2900 | 0.59 | 1436.7 | G300E | 14669940 | 115.11 | G300E | 0 | 0
2048 | Story39 | C42 | 32 MPa RC Column (45 cm x 45 cm) | Column | 32MPa | Concrete Rectangular | 450 | 450 | 2025 | 2900 | 0.59 | 1436.7 | G300E | 35077433.33 | 275.23 | G300E | 0 | 0
2049 | Story39 | C43 | 32 MPa RC Column (45 cm x 45 cm) | Column | 32MPa | Concrete Rectangular | 450 | 450 | 2025 | 2900 | 0.59 | 1436.7 | G300E | 36809700 | 288.82 | G300E | 0 | 0
2050 | Story39 | C44 | 32 MPa RC Column (45 cm x 45 cm) | Column | 32MPa | Concrete Rectangular | 450 | 450 | 2025 | 2900 | 0.59 | 1436.7 | G300E | 35436066.67 | 278.04 | G300E | 0 | 0
2051 | Story39 | C45 | 32 MPa RC Column (45 cm x 45 cm) | Column | 32MPa | Concrete Rectangular | 450 | 450 | 2025 | 2900 | 0.59 | 1436.7 | G300E | 35427366.67 | 277.98 | G300E | 0 | 0
2052 | Story39 | C46 | 32 MPa RC Column (45 cm x 45 cm) | Column | 32MPa | Concrete Rectangular | 450 | 450 | 2025 | 2900 | 0.59 | 1436.7 | G300E | 36805833.33 | 288.79 | G300E | 0 | 0
2053 | Story39 | C47 | 32 MPa RC Column (45 cm x 45 cm) | Column | 32MPa | Concrete Rectangular | 450 | 450 | 2025 | 2900 | 0.59 | 1436.7 | G300E | 35079366.67 | 275.25 | G300E | 0 | 0
2054 | Story39 | C48 | 32 MPa RC Column (45 cm x 45 cm) | Column | 32MPa | Concrete Rectangular | 450 | 450 | 2025 | 2900 | 0.59 | 1436.7 | G300E | 14942540 | 117.24 | G300E | 0 | 0
2055 | Story39 | C49 | 32 MPa RC Column (45 cm x 45 cm) | Column | 32MPa | Concrete Rectangular | 450 | 450 | 2025 | 2900 | 0.59 | 1436.7 | G300E | 15792433.33 | 123.91 | G300E | 0 | 0
2056 | Story39 | C5 | 32 MPa RC Column (45 cm x 45 cm) | Column | 32MPa | Concrete Rectangular | 450 | 450 | 2025 | 2900 | 0.59 | 1436.7 | G300E | 18717566.67 | 146.86 | G300E | 0 | 0
2057 | Story39 | C50 | 32 MPa RC Column (45 cm x 45 cm) | Column | 32MPa | Concrete Rectangular | 450 | 450 | 2025 | 2900 | 0.59 | 1436.7 | G300E | 31537500 | 247.45 | G300E | 0 | 0
2058 | Story39 | C51 | 32 MPa RC Column (45 cm x 45 cm) | Column | 32MPa | Concrete Rectangular | 450 | 450 | 2025 | 2900 | 0.59 | 1436.7 | G300E | 38030600 | 298.4 | G300E | 0 | 0
2059 | Story39 | C52 | 32 MPa RC Column (45 cm x 45 cm) | Column | 32MPa | Concrete Rectangular | 450 | 450 | 2025 | 2900 | 0.59 | 1436.7 | G300E | 40227833.33 | 315.64 | G300E | 0 | 0
2060 | Story39 | C53 | 32 MPa RC Column (45 cm x 45 cm) | Column | 32MPa | Concrete Rectangular | 450 | 450 | 2025 | 2900 | 0.59 | 1436.7 | G300E | 40223000 | 315.6 | G300E | 0 | 0
2061 | Story39 | C54 | 32 MPa RC Column (45 cm x 45 cm) | Column | 32MPa | Concrete Rectangular | 450 | 450 | 2025 | 2900 | 0.59 | 1436.7 | G300E | 38018033.33 | 298.3 | G300E | 0 | 0
2062 | Story39 | C55 | 32 MPa RC Column (45 cm x 45 cm) | Column | 32MPa | Concrete Rectangular | 450 | 450 | 2025 | 2900 | 0.59 | 1436.7 | G300E | 31531700 | 247.41 | G300E | 0 | 0
2063 | Story39 | C56 | 32 MPa RC Column (45 cm x 45 cm) | Column | 32MPa | Concrete Rectangular | 450 | 450 | 2025 | 2900 | 0.59 | 1436.7 | G300E | 15805966.67 | 124.02 | G300E | 0 | 0
2064 | Story39 | C57 | 32 MPa RC Column (45 cm x 45 cm) | Column | 32MPa | Concrete Rectangular | 450 | 450 | 2025 | 2900 | 0.59 | 1436.7 | G300E | 10279533.33 | 80.66 | G300E | 0 | 0
2065 | Story39 | C58 | 32 MPa RC Column (45 cm x 45 cm) | Column | 32MPa | Concrete Rectangular | 450 | 450 | 2025 | 2900 | 0.59 | 1436.7 | G300E | 12608233.33 | 98.93 | G300E | 0 | 0
2066 | Story39 | C59 | 32 MPa RC Column (45 cm x 45 cm) | Column | 32MPa | Concrete Rectangular | 450 | 450 | 2025 | 2900 | 0.59 | 1436.7 | G300E | 10908060 | 85.59 | G300E | 0 | 0
2067 | Story39 | C6 | 32 MPa RC Column (45 cm x 45 cm) | Column | 32MPa | Concrete Rectangular | 450 | 450 | 2025 | 2900 | 0.59 | 1436.7 | G300E | 10910960 | 85.61 | G300E | 0 | 0
2068 | Story39 | C60 | 32 MPa RC Column (45 cm x 45 cm) | Column | 32MPa | Concrete Rectangular | 450 | 450 | 2025 | 2900 | 0.59 | 1436.7 | G300E | 18714666.67 | 146.84 | G300E | 0 | 0
2069 | Story39 | C61 | 32 MPa RC Column (45 cm x 45 cm) | Column | 32MPa | Concrete Rectangular | 450 | 450 | 2025 | 2900 | 0.59 | 1436.7 | G300E | 18715633.33 | 146.85 | G300E | 0 | 0
2070 | Story39 | C62 | 32 MPa RC Column (45 cm x 45 cm) | Column | 32MPa | Concrete Rectangular | 450 | 450 | 2025 | 2900 | 0.59 | 1436.7 | G300E | 10915600 | 85.65 | G300E | 0 | 0
2071 | Story39 | C63 | 32 MPa RC Column (45 cm x 45 cm) | Column | 32MPa | Concrete Rectangular | 450 | 450 | 2025 | 2900 | 0.59 | 1436.7 | G300E | 12620800 | 99.03 | G300E | 0 | 0
2072 | Story39 | C64 | 32 MPa RC Column (45 cm x 45 cm) | Column | 32MPa | Concrete Rectangular | 450 | 450 | 2025 | 2900 | 0.59 | 1436.7 | G300E | 10291133.33 | 80.75 | G300E | 0 | 0
2073 | Story39 | C7 | 32 MPa RC Column (45 cm x 45 cm) | Column | 32MPa | Concrete Rectangular | 450 | 450 | 2025 | 2900 | 0.59 | 1436.7 | G300E | 12613066.67 | 98.97 | G300E | 0 | 0
2074 | Story39 | C8 | 32 MPa RC Column (45 cm x 45 cm) | Column | 32MPa | Concrete Rectangular | 450 | 450 | 2025 | 2900 | 0.59 | 1436.7 | G300E | 10283400 | 80.69 | G300E | 0 | 0
2075 | Story39 | C9 | 32 MPa RC Column (45 cm x 45 cm) | Column | 32MPa | Concrete Rectangular | 450 | 450 | 2025 | 2900 | 0.59 | 1436.7 | G300E | 15801133.33 | 123.98 | G300E | 0 | 0
2076 | Story4 | C1 | 32 MPa RC Column (87.5 cm x 87.5 cm) | Column | 32MPa | Concrete Rectangular | 875 | 875 | 7656.3 | 3175 | 2.43 | 5947.06 | G300E | 54891516.67 | 430.7 | G300E | 0 | 0
2077 | Story4 | C10 | 32 MPa RC Column (87.5 cm x 87.5 cm) | Column | 32MPa | Concrete Rectangular | 875 | 875 | 7656.3 | 3175 | 2.43 | 5947.06 | G300E | 147753916.67 | 1159.33 | G300E | 0 | 0
2078 | Story4 | C11 | 32 MPa RC Column (87.5 cm x 87.5 cm) | Column | 32MPa | Concrete Rectangular | 875 | 875 | 7656.3 | 3175 | 2.43 | 5947.06 | G300E | 172444833.33 | 1353.07 | G300E | 0 | 0
2079 | Story4 | C12 | 32 MPa RC Column (87.5 cm x 87.5 cm) | Column | 32MPa | Concrete Rectangular | 875 | 875 | 7656.3 | 3175 | 2.43 | 5947.06 | G300E | 178740858.33 | 1402.47 | G300E | 0 | 0
2080 | Story4 | C13 | 32 MPa RC Column (87.5 cm x 87.5 cm) | Column | 32MPa | Concrete Rectangular | 875 | 875 | 7656.3 | 3175 | 2.43 | 5947.06 | G300E | 178738741.67 | 1402.45 | G300E | 0 | 0
2081 | Story4 | C14 | 32 MPa RC Column (87.5 cm x 87.5 cm) | Column | 32MPa | Concrete Rectangular | 875 | 875 | 7656.3 | 3175 | 2.43 | 5947.06 | G300E | 172446950 | 1353.08 | G300E | 0 | 0
2082 | Story4 | C15 | 32 MPa RC Column (87.5 cm x 87.5 cm) | Column | 32MPa | Concrete Rectangular | 875 | 875 | 7656.3 | 3175 | 2.43 | 5947.06 | G300E | 147774025 | 1159.49 | G300E | 0 | 0
2083 | Story4 | C16 | 32 MPa RC Column (87.5 cm x 87.5 cm) | Column | 32MPa | Concrete Rectangular | 875 | 875 | 7656.3 | 3175 | 2.43 | 5947.06 | G300E | 72687391.67 | 570.33 | G300E | 0 | 0
2084 | Story4 | C17 | 32 MPa RC Column (87.5 cm x 87.5 cm) | Column | 32MPa | Concrete Rectangular | 875 | 875 | 7656.3 | 3175 | 2.43 | 5947.06 | G300E | 80161765 | 628.98 | G300E | 0 | 0
2085 | Story4 | C18 | 32 MPa RC Column (87.5 cm x 87.5 cm) | Column | 32MPa | Concrete Rectangular | 875 | 875 | 7656.3 | 3175 | 2.43 | 5947.06 | G300E | 154808766.67 | 1214.69 | G300E | 0 | 0
2086 | Story4 | C19 | 32 MPa RC Column (87.5 cm x 87.5 cm) | Column | 32MPa | Concrete Rectangular | 875 | 875 | 7656.3 | 3175 | 2.43 | 5947.06 | G300E | 176900416.67 | 1388.03 | G300E | 0 | 0
2087 | Story4 | C2 | 32 MPa RC Column (87.5 cm x 87.5 cm) | Column | 32MPa | Concrete Rectangular | 875 | 875 | 7656.3 | 3175 | 2.43 | 5947.06 | G300E | 64865250 | 508.96 | G300E | 0 | 0
2088 | Story4 | C20 | 32 MPa RC Column (87.5 cm x 87.5 cm) | Column | 32MPa | Concrete Rectangular | 875 | 875 | 7656.3 | 3175 | 2.43 | 5947.06 | G300E | 176174400 | 1382.33 | G300E | 0 | 0
2089 | Story4 | C21 | 32 MPa RC Column (87.5 cm x 87.5 cm) | Column | 32MPa | Concrete Rectangular | 875 | 875 | 7656.3 | 3175 | 2.43 | 5947.06 | G300E | 176164875 | 1382.25 | G300E | 0 | 0
2090 | Story4 | C22 | 32 MPa RC Column (87.5 cm x 87.5 cm) | Column | 32MPa | Concrete Rectangular | 875 | 875 | 7656.3 | 3175 | 2.43 | 5947.06 | G300E | 176888775 | 1387.93 | G300E | 0 | 0
2091 | Story4 | C23 | 32 MPa RC Column (87.5 cm x 87.5 cm) | Column | 32MPa | Concrete Rectangular | 875 | 875 | 7656.3 | 3175 | 2.43 | 5947.06 | G300E | 154829933.33 | 1214.85 | G300E | 0 | 0
2092 | Story4 | C24 | 32 MPa RC Column (87.5 cm x 87.5 cm) | Column | 32MPa | Concrete Rectangular | 875 | 875 | 7656.3 | 3175 | 2.43 | 5947.06 | G300E | 80314165 | 630.17 | G300E | 0 | 0
2093 | Story4 | C25 | 32 MPa RC Column (87.5 cm x 87.5 cm) | Column | 32MPa | Concrete Rectangular | 875 | 875 | 7656.3 | 3175 | 2.43 | 5947.06 | G300E | 72402700 | 568.1 | G300E | 0 | 0
2094 | Story4 | C26 | 32 MPa RC Column (87.5 cm x 87.5 cm) | Column | 32MPa | Concrete Rectangular | 875 | 875 | 7656.3 | 3175 | 2.43 | 5947.06 | G300E | 144635008.33 | 1134.86 | G300E | 0 | 0
2095 | Story4 | C27 | 32 MPa RC Column (87.5 cm x 87.5 cm) | Column | 32MPa | Concrete Rectangular | 875 | 875 | 7656.3 | 3175 | 2.43 | 5947.06 | G300E | 139720108.33 | 1096.3 | G300E | 0 | 0
2096 | Story4 | C3 | 32 MPa RC Column (87.5 cm x 87.5 cm) | Column | 32MPa | Concrete Rectangular | 875 | 875 | 7656.3 | 3175 | 2.43 | 5947.06 | G300E | 69757925 | 547.35 | G300E | 0 | 0
2097 | Story4 | C30 | 32 MPa RC Column (87.5 cm x 87.5 cm) | Column | 32MPa | Concrete Rectangular | 875 | 875 | 7656.3 | 3175 | 2.43 | 5947.06 | G300E | 139655550 | 1095.79 | G300E | 0 | 0
2098 | Story4 | C31 | 32 MPa RC Column (87.5 cm x 87.5 cm) | Column | 32MPa | Concrete Rectangular | 875 | 875 | 7656.3 | 3175 | 2.43 | 5947.06 | G300E | 144630775 | 1134.83 | G300E | 0 | 0
2099 | Story4 | C32 | 32 MPa RC Column (87.5 cm x 87.5 cm) | Column | 32MPa | Concrete Rectangular | 875 | 875 | 7656.3 | 3175 | 2.43 | 5947.06 | G300E | 72550866.67 | 569.26 | G300E | 0 | 0
2100 | Story4 | C33 | 32 MPa RC Column (87.5 cm x 87.5 cm) | Column | 32MPa | Concrete Rectangular | 875 | 875 | 7656.3 | 3175 | 2.43 | 5947.06 | G300E | 72411166.67 | 568.16 | G300E | 0 | 0
2101 | Story4 | C34 | 32 MPa RC Column (87.5 cm x 87.5 cm) | Column | 32MPa | Concrete Rectangular | 875 | 875 | 7656.3 | 3175 | 2.43 | 5947.06 | G300E | 144638183.33 | 1134.88 | G300E | 0 | 0
2102 | Story4 | C35 | 32 MPa RC Column (87.5 cm x 87.5 cm) | Column | 32MPa | Concrete Rectangular | 875 | 875 | 7656.3 | 3175 | 2.43 | 5947.06 | G300E | 139728575 | 1096.36 | G300E | 0 | 0
2103 | Story4 | C38 | 32 MPa RC Column (87.5 cm x 87.5 cm) | Column | 32MPa | Concrete Rectangular | 875 | 875 | 7656.3 | 3175 | 2.43 | 5947.06 | G300E | 139888383.33 | 1097.62 | G300E | 0 | 0
2104 | Story4 | C39 | 32 MPa RC Column (87.5 cm x 87.5 cm) | Column | 32MPa | Concrete Rectangular | 875 | 875 | 7656.3 | 3175 | 2.43 | 5947.06 | G300E | 144566216.67 | 1134.32 | G300E | 0 | 0
2105 | Story4 | C4 | 32 MPa RC Column (87.5 cm x 87.5 cm) | Column | 32MPa | Concrete Rectangular | 875 | 875 | 7656.3 | 3175 | 2.43 | 5947.06 | G300E | 60398025 | 473.91 | G300E | 0 | 0
2106 | Story4 | C40 | 32 MPa RC Column (87.5 cm x 87.5 cm) | Column | 32MPa | Concrete Rectangular | 875 | 875 | 7656.3 | 3175 | 2.43 | 5947.06 | G300E | 72555100 | 569.29 | G300E | 0 | 0
2107 | Story4 | C41 | 32 MPa RC Column (87.5 cm x 87.5 cm) | Column | 32MPa | Concrete Rectangular | 875 | 875 | 7656.3 | 3175 | 2.43 | 5947.06 | G300E | 80208120 | 629.34 | G300E | 0 | 0
2108 | Story4 | C42 | 32 MPa RC Column (87.5 cm x 87.5 cm) | Column | 32MPa | Concrete Rectangular | 875 | 875 | 7656.3 | 3175 | 2.43 | 5947.06 | G300E | 154820408.33 | 1214.78 | G300E | 0 | 0
2109 | Story4 | C43 | 32 MPa RC Column (87.5 cm x 87.5 cm) | Column | 32MPa | Concrete Rectangular | 875 | 875 | 7656.3 | 3175 | 2.43 | 5947.06 | G300E | 176899358.33 | 1388.02 | G300E | 0 | 0
2110 | Story4 | C44 | 32 MPa RC Column (87.5 cm x 87.5 cm) | Column | 32MPa | Concrete Rectangular | 875 | 875 | 7656.3 | 3175 | 2.43 | 5947.06 | G300E | 176158525 | 1382.21 | G300E | 0 | 0
2111 | Story4 | C45 | 32 MPa RC Column (87.5 cm x 87.5 cm) | Column | 32MPa | Concrete Rectangular | 875 | 875 | 7656.3 | 3175 | 2.43 | 5947.06 | G300E | 176109841.67 | 1381.82 | G300E | 0 | 0
2112 | Story4 | C46 | 32 MPa RC Column (87.5 cm x 87.5 cm) | Column | 32MPa | Concrete Rectangular | 875 | 875 | 7656.3 | 3175 | 2.43 | 5947.06 | G300E | 176742725 | 1386.79 | G300E | 0 | 0
2113 | Story4 | C47 | 32 MPa RC Column (87.5 cm x 87.5 cm) | Column | 32MPa | Concrete Rectangular | 875 | 875 | 7656.3 | 3175 | 2.43 | 5947.06 | G300E | 154772783.33 | 1214.4 | G300E | 0 | 0
2114 | Story4 | C48 | 32 MPa RC Column (87.5 cm x 87.5 cm) | Column | 32MPa | Concrete Rectangular | 875 | 875 | 7656.3 | 3175 | 2.43 | 5947.06 | G300E | 80441800 | 631.18 | G300E | 0 | 0
2115 | Story4 | C49 | 32 MPa RC Column (87.5 cm x 87.5 cm) | Column | 32MPa | Concrete Rectangular | 875 | 875 | 7656.3 | 3175 | 2.43 | 5947.06 | G300E | 72659875 | 570.12 | G300E | 0 | 0
2116 | Story4 | C5 | 32 MPa RC Column (87.5 cm x 87.5 cm) | Column | 32MPa | Concrete Rectangular | 875 | 875 | 7656.3 | 3175 | 2.43 | 5947.06 | G300E | 60410725 | 474 | G300E | 0 | 0
2117 | Story4 | C50 | 32 MPa RC Column (87.5 cm x 87.5 cm) | Column | 32MPa | Concrete Rectangular | 875 | 875 | 7656.3 | 3175 | 2.43 | 5947.06 | G300E | 147780375 | 1159.54 | G300E | 0 | 0
2118 | Story4 | C51 | 32 MPa RC Column (87.5 cm x 87.5 cm) | Column | 32MPa | Concrete Rectangular | 875 | 875 | 7656.3 | 3175 | 2.43 | 5947.06 | G300E | 172450125 | 1353.11 | G300E | 0 | 0
2119 | Story4 | C52 | 32 MPa RC Column (87.5 cm x 87.5 cm) | Column | 32MPa | Concrete Rectangular | 875 | 875 | 7656.3 | 3175 | 2.43 | 5947.06 | G300E | 178733450 | 1402.41 | G300E | 0 | 0
2120 | Story4 | C53 | 32 MPa RC Column (87.5 cm x 87.5 cm) | Column | 32MPa | Concrete Rectangular | 875 | 875 | 7656.3 | 3175 | 2.43 | 5947.06 | G300E | 178717575 | 1402.28 | G300E | 0 | 0
2121 | Story4 | C54 | 32 MPa RC Column (87.5 cm x 87.5 cm) | Column | 32MPa | Concrete Rectangular | 875 | 875 | 7656.3 | 3175 | 2.43 | 5947.06 | G300E | 172396150 | 1352.68 | G300E | 0 | 0
2122 | Story4 | C55 | 32 MPa RC Column (87.5 cm x 87.5 cm) | Column | 32MPa | Concrete Rectangular | 875 | 875 | 7656.3 | 3175 | 2.43 | 5947.06 | G300E | 147720050 | 1159.07 | G300E | 0 | 0
2123 | Story4 | C56 | 32 MPa RC Column (87.5 cm x 87.5 cm) | Column | 32MPa | Concrete Rectangular | 875 | 875 | 7656.3 | 3175 | 2.43 | 5947.06 | G300E | 72708558.33 | 570.5 | G300E | 0 | 0
2124 | Story4 | C57 | 32 MPa RC Column (87.5 cm x 87.5 cm) | Column | 32MPa | Concrete Rectangular | 875 | 875 | 7656.3 | 3175 | 2.43 | 5947.06 | G300E | 54975125 | 431.36 | G300E | 0 | 0
2125 | Story4 | C58 | 32 MPa RC Column (87.5 cm x 87.5 cm) | Column | 32MPa | Concrete Rectangular | 875 | 875 | 7656.3 | 3175 | 2.43 | 5947.06 | G300E | 64928750 | 509.46 | G300E | 0 | 0
2126 | Story4 | C59 | 32 MPa RC Column (87.5 cm x 87.5 cm) | Column | 32MPa | Concrete Rectangular | 875 | 875 | 7656.3 | 3175 | 2.43 | 5947.06 | G300E | 69825870 | 547.88 | G300E | 0 | 0
2127 | Story4 | C6 | 32 MPa RC Column (87.5 cm x 87.5 cm) | Column | 32MPa | Concrete Rectangular | 875 | 875 | 7656.3 | 3175 | 2.43 | 5947.06 | G300E | 69786500 | 547.57 | G300E | 0 | 0
2128 | Story4 | C60 | 32 MPa RC Column (87.5 cm x 87.5 cm) | Column | 32MPa | Concrete Rectangular | 875 | 875 | 7656.3 | 3175 | 2.43 | 5947.06 | G300E | 60445650 | 474.28 | G300E | 0 | 0
2129 | Story4 | C61 | 32 MPa RC Column (87.5 cm x 87.5 cm) | Column | 32MPa | Concrete Rectangular | 875 | 875 | 7656.3 | 3175 | 2.43 | 5947.06 | G300E | 60429775 | 474.15 | G300E | 0 | 0
2130 | Story4 | C62 | 32 MPa RC Column (87.5 cm x 87.5 cm) | Column | 32MPa | Concrete Rectangular | 875 | 875 | 7656.3 | 3175 | 2.43 | 5947.06 | G300E | 69798565 | 547.67 | G300E | 0 | 0
2131 | Story4 | C63 | 32 MPa RC Column (87.5 cm x 87.5 cm) | Column | 32MPa | Concrete Rectangular | 875 | 875 | 7656.3 | 3175 | 2.43 | 5947.06 | G300E | 64919225 | 509.38 | G300E | 0 | 0
2132 | Story4 | C64 | 32 MPa RC Column (87.5 cm x 87.5 cm) | Column | 32MPa | Concrete Rectangular | 875 | 875 | 7656.3 | 3175 | 2.43 | 5947.06 | G300E | 54961366.67 | 431.25 | G300E | 0 | 0
2133 | Story4 | C7 | 32 MPa RC Column (87.5 cm x 87.5 cm) | Column | 32MPa | Concrete Rectangular | 875 | 875 | 7656.3 | 3175 | 2.43 | 5947.06 | G300E | 64900175 | 509.23 | G300E | 0 | 0
2134 | Story4 | C8 | 32 MPa RC Column (87.5 cm x 87.5 cm) | Column | 32MPa | Concrete Rectangular | 875 | 875 | 7656.3 | 3175 | 2.43 | 5947.06 | G300E | 54958191.67 | 431.22 | G300E | 0 | 0
2135 | Story4 | C9 | 32 MPa RC Column (87.5 cm x 87.5 cm) | Column | 32MPa | Concrete Rectangular | 875 | 875 | 7656.3 | 3175 | 2.43 | 5947.06 | G300E | 72582616.67 | 569.51 | G300E | 0 | 0
2136 | Story40 | C1 | 32 MPa RC Column (45 cm x 45 cm) | Column | 32MPa | Concrete Rectangular | 450 | 450 | 2025 | 2900 | 0.59 | 1436.7 | G300E | 6725100 | 52.77 | G300E | 0 | 0
2137 | Story40 | C10 | 32 MPa RC Column (45 cm x 45 cm) | Column | 32MPa | Concrete Rectangular | 450 | 450 | 2025 | 2900 | 0.59 | 1436.7 | G300E | 25968533.33 | 203.76 | G300E | 0 | 0
2138 | Story40 | C11 | 32 MPa RC Column (45 cm x 45 cm) | Column | 32MPa | Concrete Rectangular | 450 | 450 | 2025 | 2900 | 0.59 | 1436.7 | G300E | 31346100 | 245.95 | G300E | 0 | 0
2139 | Story40 | C12 | 32 MPa RC Column (45 cm x 45 cm) | Column | 32MPa | Concrete Rectangular | 450 | 450 | 2025 | 2900 | 0.59 | 1436.7 | G300E | 32912100 | 258.24 | G300E | 0 | 0
2140 | Story40 | C13 | 32 MPa RC Column (45 cm x 45 cm) | Column | 32MPa | Concrete Rectangular | 450 | 450 | 2025 | 2900 | 0.59 | 1436.7 | G300E | 32910166.67 | 258.23 | G300E | 0 | 0
2141 | Story40 | C14 | 32 MPa RC Column (45 cm x 45 cm) | Column | 32MPa | Concrete Rectangular | 450 | 450 | 2025 | 2900 | 0.59 | 1436.7 | G300E | 31343200 | 245.93 | G300E | 0 | 0
2142 | Story40 | C15 | 32 MPa RC Column (45 cm x 45 cm) | Column | 32MPa | Concrete Rectangular | 450 | 450 | 2025 | 2900 | 0.59 | 1436.7 | G300E | 25965633.33 | 203.74 | G300E | 0 | 0
2143 | Story40 | C16 | 32 MPa RC Column (45 cm x 45 cm) | Column | 32MPa | Concrete Rectangular | 450 | 450 | 2025 | 2900 | 0.59 | 1436.7 | G300E | 13522120 | 106.1 | G300E | 0 | 0
2144 | Story40 | C17 | 32 MPa RC Column (45 cm x 45 cm) | Column | 32MPa | Concrete Rectangular | 450 | 450 | 2025 | 2900 | 0.59 | 1436.7 | G300E | 13989600 | 109.77 | G300E | 0 | 0
2145 | Story40 | C18 | 32 MPa RC Column (45 cm x 45 cm) | Column | 32MPa | Concrete Rectangular | 450 | 450 | 2025 | 2900 | 0.59 | 1436.7 | G300E | 29362500 | 230.39 | G300E | 0 | 0
2146 | Story40 | C19 | 32 MPa RC Column (45 cm x 45 cm) | Column | 32MPa | Concrete Rectangular | 450 | 450 | 2025 | 2900 | 0.59 | 1436.7 | G300E | 29375066.67 | 230.49 | G300E | 0 | 0
2147 | Story40 | C2 | 32 MPa RC Column (45 cm x 45 cm) | Column | 32MPa | Concrete Rectangular | 450 | 450 | 2025 | 2900 | 0.59 | 1436.7 | G300E | 9785760 | 76.78 | G300E | 0 | 0
2148 | Story40 | C20 | 32 MPa RC Column (45 cm x 45 cm) | Column | 32MPa | Concrete Rectangular | 450 | 450 | 2025 | 2900 | 0.59 | 1436.7 | G300E | 29116000 | 228.45 | G300E | 0 | 0
2149 | Story40 | C21 | 32 MPa RC Column (45 cm x 45 cm) | Column | 32MPa | Concrete Rectangular | 450 | 450 | 2025 | 2900 | 0.59 | 1436.7 | G300E | 29116000 | 228.45 | G300E | 0 | 0
2150 | Story40 | C22 | 32 MPa RC Column (45 cm x 45 cm) | Column | 32MPa | Concrete Rectangular | 450 | 450 | 2025 | 2900 | 0.59 | 1436.7 | G300E | 29367333.33 | 230.43 | G300E | 0 | 0
2151 | Story40 | C23 | 32 MPa RC Column (45 cm x 45 cm) | Column | 32MPa | Concrete Rectangular | 450 | 450 | 2025 | 2900 | 0.59 | 1436.7 | G300E | 29353800 | 230.32 | G300E | 0 | 0
2152 | Story40 | C24 | 32 MPa RC Column (45 cm x 45 cm) | Column | 32MPa | Concrete Rectangular | 450 | 450 | 2025 | 2900 | 0.59 | 1436.7 | G300E | 13985733.33 | 109.74 | G300E | 0 | 0
2153 | Story40 | C25 | 32 MPa RC Column (45 cm x 45 cm) | Column | 32MPa | Concrete Rectangular | 450 | 450 | 2025 | 2900 | 0.59 | 1436.7 | G300E | 10759000 | 84.42 | G300E | 0 | 0
2154 | Story40 | C26 | 32 MPa RC Column (45 cm x 45 cm) | Column | 32MPa | Concrete Rectangular | 450 | 450 | 2025 | 2900 | 0.59 | 1436.7 | G300E | 20094100 | 157.67 | G300E | 0 | 0
2155 | Story40 | C27 | 32 MPa RC Column (45 cm x 45 cm) | Column | 32MPa | Concrete Rectangular | 450 | 450 | 2025 | 2900 | 0.59 | 1436.7 | G300E | 15278166.67 | 119.88 | G300E | 0 | 0
2156 | Story40 | C3 | 32 MPa RC Column (45 cm x 45 cm) | Column | 32MPa | Concrete Rectangular | 450 | 450 | 2025 | 2900 | 0.59 | 1436.7 | G300E | 8942633.33 | 70.17 | G300E | 0 | 0
2157 | Story40 | C30 | 32 MPa RC Column (45 cm x 45 cm) | Column | 32MPa | Concrete Rectangular | 450 | 450 | 2025 | 2900 | 0.59 | 1436.7 | G300E | 15264633.33 | 119.77 | G300E | 0 | 0
2158 | Story40 | C31 | 32 MPa RC Column (45 cm x 45 cm) | Column | 32MPa | Concrete Rectangular | 450 | 450 | 2025 | 2900 | 0.59 | 1436.7 | G300E | 20078633.33 | 157.54 | G300E | 0 | 0
2159 | Story40 | C32 | 32 MPa RC Column (45 cm x 45 cm) | Column | 32MPa | Concrete Rectangular | 450 | 450 | 2025 | 2900 | 0.59 | 1436.7 | G300E | 10748366.67 | 84.34 | G300E | 0 | 0
2160 | Story40 | C33 | 32 MPa RC Column (45 cm x 45 cm) | Column | 32MPa | Concrete Rectangular | 450 | 450 | 2025 | 2900 | 0.59 | 1436.7 | G300E | 10757066.67 | 84.4 | G300E | 0 | 0
2161 | Story40 | C34 | 32 MPa RC Column (45 cm x 45 cm) | Column | 32MPa | Concrete Rectangular | 450 | 450 | 2025 | 2900 | 0.59 | 1436.7 | G300E | 20092166.67 | 157.65 | G300E | 0 | 0
2162 | Story40 | C35 | 32 MPa RC Column (45 cm x 45 cm) | Column | 32MPa | Concrete Rectangular | 450 | 450 | 2025 | 2900 | 0.59 | 1436.7 | G300E | 15276233.33 | 119.86 | G300E | 0 | 0
2163 | Story40 | C38 | 32 MPa RC Column (45 cm x 45 cm) | Column | 32MPa | Concrete Rectangular | 450 | 450 | 2025 | 2900 | 0.59 | 1436.7 | G300E | 15261733.33 | 119.75 | G300E | 0 | 0
2164 | Story40 | C39 | 32 MPa RC Column (45 cm x 45 cm) | Column | 32MPa | Concrete Rectangular | 450 | 450 | 2025 | 2900 | 0.59 | 1436.7 | G300E | 20096033.33 | 157.68 | G300E | 0 | 0
2165 | Story40 | C4 | 32 MPa RC Column (45 cm x 45 cm) | Column | 32MPa | Concrete Rectangular | 450 | 450 | 2025 | 2900 | 0.59 | 1436.7 | G300E | 10828600 | 84.97 | G300E | 0 | 0
2166 | Story40 | C40 | 32 MPa RC Column (45 cm x 45 cm) | Column | 32MPa | Concrete Rectangular | 450 | 450 | 2025 | 2900 | 0.59 | 1436.7 | G300E | 10786066.67 | 84.63 | G300E | 0 | 0
2167 | Story40 | C41 | 32 MPa RC Column (45 cm x 45 cm) | Column | 32MPa | Concrete Rectangular | 450 | 450 | 2025 | 2900 | 0.59 | 1436.7 | G300E | 13986700 | 109.74 | G300E | 0 | 0
2168 | Story40 | C42 | 32 MPa RC Column (45 cm x 45 cm) | Column | 32MPa | Concrete Rectangular | 450 | 450 | 2025 | 2900 | 0.59 | 1436.7 | G300E | 29360566.67 | 230.37 | G300E | 0 | 0
2169 | Story40 | C43 | 32 MPa RC Column (45 cm x 45 cm) | Column | 32MPa | Concrete Rectangular | 450 | 450 | 2025 | 2900 | 0.59 | 1436.7 | G300E | 29373133.33 | 230.47 | G300E | 0 | 0
2170 | Story40 | C44 | 32 MPa RC Column (45 cm x 45 cm) | Column | 32MPa | Concrete Rectangular | 450 | 450 | 2025 | 2900 | 0.59 | 1436.7 | G300E | 29110200 | 228.41 | G300E | 0 | 0
2171 | Story40 | C45 | 32 MPa RC Column (45 cm x 45 cm) | Column | 32MPa | Concrete Rectangular | 450 | 450 | 2025 | 2900 | 0.59 | 1436.7 | G300E | 29105366.67 | 228.37 | G300E | 0 | 0
2172 | Story40 | C46 | 32 MPa RC Column (45 cm x 45 cm) | Column | 32MPa | Concrete Rectangular | 450 | 450 | 2025 | 2900 | 0.59 | 1436.7 | G300E | 29372166.67 | 230.46 | G300E | 0 | 0
2173 | Story40 | C47 | 32 MPa RC Column (45 cm x 45 cm) | Column | 32MPa | Concrete Rectangular | 450 | 450 | 2025 | 2900 | 0.59 | 1436.7 | G300E | 29352833.33 | 230.31 | G300E | 0 | 0
2174 | Story40 | C48 | 32 MPa RC Column (45 cm x 45 cm) | Column | 32MPa | Concrete Rectangular | 450 | 450 | 2025 | 2900 | 0.59 | 1436.7 | G300E | 14101733.33 | 110.65 | G300E | 0 | 0
2175 | Story40 | C49 | 32 MPa RC Column (45 cm x 45 cm) | Column | 32MPa | Concrete Rectangular | 450 | 450 | 2025 | 2900 | 0.59 | 1436.7 | G300E | 13520380 | 106.09 | G300E | 0 | 0
2176 | Story40 | C5 | 32 MPa RC Column (45 cm x 45 cm) | Column | 32MPa | Concrete Rectangular | 450 | 450 | 2025 | 2900 | 0.59 | 1436.7 | G300E | 10828600 | 84.97 | G300E | 0 | 0
2177 | Story40 | C50 | 32 MPa RC Column (45 cm x 45 cm) | Column | 32MPa | Concrete Rectangular | 450 | 450 | 2025 | 2900 | 0.59 | 1436.7 | G300E | 25964666.67 | 203.73 | G300E | 0 | 0
2178 | Story40 | C51 | 32 MPa RC Column (45 cm x 45 cm) | Column | 32MPa | Concrete Rectangular | 450 | 450 | 2025 | 2900 | 0.59 | 1436.7 | G300E | 31344166.67 | 245.94 | G300E | 0 | 0
2179 | Story40 | C52 | 32 MPa RC Column (45 cm x 45 cm) | Column | 32MPa | Concrete Rectangular | 450 | 450 | 2025 | 2900 | 0.59 | 1436.7 | G300E | 32907266.67 | 258.2 | G300E | 0 | 0
2180 | Story40 | C53 | 32 MPa RC Column (45 cm x 45 cm) | Column | 32MPa | Concrete Rectangular | 450 | 450 | 2025 | 2900 | 0.59 | 1436.7 | G300E | 32900500 | 258.15 | G300E | 0 | 0
2181 | Story40 | C54 | 32 MPa RC Column (45 cm x 45 cm) | Column | 32MPa | Concrete Rectangular | 450 | 450 | 2025 | 2900 | 0.59 | 1436.7 | G300E | 31333533.33 | 245.85 | G300E | 0 | 0
2182 | Story40 | C55 | 32 MPa RC Column (45 cm x 45 cm) | Column | 32MPa | Concrete Rectangular | 450 | 450 | 2025 | 2900 | 0.59 | 1436.7 | G300E | 25961766.67 | 203.71 | G300E | 0 | 0
2183 | Story40 | C56 | 32 MPa RC Column (45 cm x 45 cm) | Column | 32MPa | Concrete Rectangular | 450 | 450 | 2025 | 2900 | 0.59 | 1436.7 | G300E | 13560400 | 106.4 | G300E | 0 | 0
2184 | Story40 | C57 | 32 MPa RC Column (45 cm x 45 cm) | Column | 32MPa | Concrete Rectangular | 450 | 450 | 2025 | 2900 | 0.59 | 1436.7 | G300E | 6717366.67 | 52.71 | G300E | 0 | 0
2185 | Story40 | C58 | 32 MPa RC Column (45 cm x 45 cm) | Column | 32MPa | Concrete Rectangular | 450 | 450 | 2025 | 2900 | 0.59 | 1436.7 | G300E | 9779960 | 76.74 | G300E | 0 | 0
2186 | Story40 | C59 | 32 MPa RC Column (45 cm x 45 cm) | Column | 32MPa | Concrete Rectangular | 450 | 450 | 2025 | 2900 | 0.59 | 1436.7 | G300E | 8940700 | 70.15 | G300E | 0 | 0
2187 | Story40 | C6 | 32 MPa RC Column (45 cm x 45 cm) | Column | 32MPa | Concrete Rectangular | 450 | 450 | 2025 | 2900 | 0.59 | 1436.7 | G300E | 8940700 | 70.15 | G300E | 0 | 0
2188 | Story40 | C60 | 32 MPa RC Column (45 cm x 45 cm) | Column | 32MPa | Concrete Rectangular | 450 | 450 | 2025 | 2900 | 0.59 | 1436.7 | G300E | 10827633.33 | 84.96 | G300E | 0 | 0
2189 | Story40 | C61 | 32 MPa RC Column (45 cm x 45 cm) | Column | 32MPa | Concrete Rectangular | 450 | 450 | 2025 | 2900 | 0.59 | 1436.7 | G300E | 10827633.33 | 84.96 | G300E | 0 | 0
2190 | Story40 | C62 | 32 MPa RC Column (45 cm x 45 cm) | Column | 32MPa | Concrete Rectangular | 450 | 450 | 2025 | 2900 | 0.59 | 1436.7 | G300E | 8941666.67 | 70.16 | G300E | 0 | 0
2191 | Story40 | C63 | 32 MPa RC Column (45 cm x 45 cm) | Column | 32MPa | Concrete Rectangular | 450 | 450 | 2025 | 2900 | 0.59 | 1436.7 | G300E | 9788660 | 76.81 | G300E | 0 | 0
2192 | Story40 | C64 | 32 MPa RC Column (45 cm x 45 cm) | Column | 32MPa | Concrete Rectangular | 450 | 450 | 2025 | 2900 | 0.59 | 1436.7 | G300E | 6729933.33 | 52.81 | G300E | 0 | 0
2193 | Story40 | C7 | 32 MPa RC Column (45 cm x 45 cm) | Column | 32MPa | Concrete Rectangular | 450 | 450 | 2025 | 2900 | 0.59 | 1436.7 | G300E | 9783440 | 76.76 | G300E | 0 | 0
2194 | Story40 | C8 | 32 MPa RC Column (45 cm x 45 cm) | Column | 32MPa | Concrete Rectangular | 450 | 450 | 2025 | 2900 | 0.59 | 1436.7 | G300E | 6721233.33 | 52.74 | G300E | 0 | 0
2195 | Story40 | C9 | 32 MPa RC Column (45 cm x 45 cm) | Column | 32MPa | Concrete Rectangular | 450 | 450 | 2025 | 2900 | 0.59 | 1436.7 | G300E | 13527340 | 106.14 | G300E | 0 | 0
2196 | Story41 | C1 | 32 MPa RC Column (42.5 cm x 42.5 cm) | Column | 32MPa | Concrete Rectangular | 425 | 425 | 1806.3 | 2900 | 0.52 | 1281.5 | G300E | 10521200 | 82.55 | G300E | 0 | 0
2197 | Story41 | C10 | 32 MPa RC Column (42.5 cm x 42.5 cm) | Column | 32MPa | Concrete Rectangular | 425 | 425 | 1806.3 | 2900 | 0.52 | 1281.5 | G300E | 25027000 | 196.37 | G300E | 0 | 0
2198 | Story41 | C11 | 32 MPa RC Column (42.5 cm x 42.5 cm) | Column | 32MPa | Concrete Rectangular | 425 | 425 | 1806.3 | 2900 | 0.52 | 1281.5 | G300E | 29724033.33 | 233.23 | G300E | 0 | 0
2199 | Story41 | C12 | 32 MPa RC Column (42.5 cm x 42.5 cm) | Column | 32MPa | Concrete Rectangular | 425 | 425 | 1806.3 | 2900 | 0.52 | 1281.5 | G300E | 32019866.67 | 251.24 | G300E | 0 | 0
2200 | Story41 | C13 | 32 MPa RC Column (42.5 cm x 42.5 cm) | Column | 32MPa | Concrete Rectangular | 425 | 425 | 1806.3 | 2900 | 0.52 | 1281.5 | G300E | 32018900 | 251.23 | G300E | 0 | 0
2201 | Story41 | C14 | 32 MPa RC Column (42.5 cm x 42.5 cm) | Column | 32MPa | Concrete Rectangular | 425 | 425 | 1806.3 | 2900 | 0.52 | 1281.5 | G300E | 29721133.33 | 233.2 | G300E | 0 | 0
2202 | Story41 | C15 | 32 MPa RC Column (42.5 cm x 42.5 cm) | Column | 32MPa | Concrete Rectangular | 425 | 425 | 1806.3 | 2900 | 0.52 | 1281.5 | G300E | 25022166.67 | 196.33 | G300E | 0 | 0
2203 | Story41 | C16 | 32 MPa RC Column (42.5 cm x 42.5 cm) | Column | 32MPa | Concrete Rectangular | 425 | 425 | 1806.3 | 2900 | 0.52 | 1281.5 | G300E | 12625633.33 | 99.07 | G300E | 0 | 0
2204 | Story41 | C17 | 32 MPa RC Column (42.5 cm x 42.5 cm) | Column | 32MPa | Concrete Rectangular | 425 | 425 | 1806.3 | 2900 | 0.52 | 1281.5 | G300E | 15926800 | 124.97 | G300E | 0 | 0
2205 | Story41 | C18 | 32 MPa RC Column (42.5 cm x 42.5 cm) | Column | 32MPa | Concrete Rectangular | 425 | 425 | 1806.3 | 2900 | 0.52 | 1281.5 | G300E | 27213600 | 213.53 | G300E | 0 | 0
2206 | Story41 | C19 | 32 MPa RC Column (42.5 cm x 42.5 cm) | Column | 32MPa | Concrete Rectangular | 425 | 425 | 1806.3 | 2900 | 0.52 | 1281.5 | G300E | 28482833.33 | 223.49 | G300E | 0 | 0
2207 | Story41 | C2 | 32 MPa RC Column (42.5 cm x 42.5 cm) | Column | 32MPa | Concrete Rectangular | 425 | 425 | 1806.3 | 2900 | 0.52 | 1281.5 | G300E | 9127266.67 | 71.62 | G300E | 0 | 0
2208 | Story41 | C20 | 32 MPa RC Column (42.5 cm x 42.5 cm) | Column | 32MPa | Concrete Rectangular | 425 | 425 | 1806.3 | 2900 | 0.52 | 1281.5 | G300E | 28144500 | 220.83 | G300E | 0 | 0
2209 | Story41 | C21 | 32 MPa RC Column (42.5 cm x 42.5 cm) | Column | 32MPa | Concrete Rectangular | 425 | 425 | 1806.3 | 2900 | 0.52 | 1281.5 | G300E | 28143533.33 | 220.82 | G300E | 0 | 0
2210 | Story41 | C22 | 32 MPa RC Column (42.5 cm x 42.5 cm) | Column | 32MPa | Concrete Rectangular | 425 | 425 | 1806.3 | 2900 | 0.52 | 1281.5 | G300E | 28476066.67 | 223.43 | G300E | 0 | 0
2211 | Story41 | C23 | 32 MPa RC Column (42.5 cm x 42.5 cm) | Column | 32MPa | Concrete Rectangular | 425 | 425 | 1806.3 | 2900 | 0.52 | 1281.5 | G300E | 27204900 | 213.46 | G300E | 0 | 0
2212 | Story41 | C24 | 32 MPa RC Column (42.5 cm x 42.5 cm) | Column | 32MPa | Concrete Rectangular | 425 | 425 | 1806.3 | 2900 | 0.52 | 1281.5 | G300E | 15921966.67 | 124.93 | G300E | 0 | 0
2213 | Story41 | C25 | 32 MPa RC Column (42.5 cm x 42.5 cm) | Column | 32MPa | Concrete Rectangular | 425 | 425 | 1806.3 | 2900 | 0.52 | 1281.5 | G300E | 13912460 | 109.16 | G300E | 0 | 0
2214 | Story41 | C26 | 32 MPa RC Column (42.5 cm x 42.5 cm) | Column | 32MPa | Concrete Rectangular | 425 | 425 | 1806.3 | 2900 | 0.52 | 1281.5 | G300E | 20429533.33 | 160.3 | G300E | 0 | 0
2215 | Story41 | C27 | 32 MPa RC Column (42.5 cm x 42.5 cm) | Column | 32MPa | Concrete Rectangular | 425 | 425 | 1806.3 | 2900 | 0.52 | 1281.5 | G300E | 15122533.33 | 118.66 | G300E | 0 | 0
2216 | Story41 | C3 | 32 MPa RC Column (42.5 cm x 42.5 cm) | Column | 32MPa | Concrete Rectangular | 425 | 425 | 1806.3 | 2900 | 0.52 | 1281.5 | G300E | 13591333.33 | 106.64 | G300E | 0 | 0
2217 | Story41 | C30 | 32 MPa RC Column (42.5 cm x 42.5 cm) | Column | 32MPa | Concrete Rectangular | 425 | 425 | 1806.3 | 2900 | 0.52 | 1281.5 | G300E | 15113833.33 | 118.59 | G300E | 0 | 0
2218 | Story41 | C31 | 32 MPa RC Column (42.5 cm x 42.5 cm) | Column | 32MPa | Concrete Rectangular | 425 | 425 | 1806.3 | 2900 | 0.52 | 1281.5 | G300E | 20416000 | 160.19 | G300E | 0 | 0
2219 | Story41 | C32 | 32 MPa RC Column (42.5 cm x 42.5 cm) | Column | 32MPa | Concrete Rectangular | 425 | 425 | 1806.3 | 2900 | 0.52 | 1281.5 | G300E | 13902600 | 109.08 | G300E | 0 | 0
2220 | Story41 | C33 | 32 MPa RC Column (42.5 cm x 42.5 cm) | Column | 32MPa | Concrete Rectangular | 425 | 425 | 1806.3 | 2900 | 0.52 | 1281.5 | G300E | 13910140 | 109.14 | G300E | 0 | 0
2221 | Story41 | C34 | 32 MPa RC Column (42.5 cm x 42.5 cm) | Column | 32MPa | Concrete Rectangular | 425 | 425 | 1806.3 | 2900 | 0.52 | 1281.5 | G300E | 20428566.67 | 160.29 | G300E | 0 | 0
2222 | Story41 | C35 | 32 MPa RC Column (42.5 cm x 42.5 cm) | Column | 32MPa | Concrete Rectangular | 425 | 425 | 1806.3 | 2900 | 0.52 | 1281.5 | G300E | 15122533.33 | 118.66 | G300E | 0 | 0
2223 | Story41 | C38 | 32 MPa RC Column (42.5 cm x 42.5 cm) | Column | 32MPa | Concrete Rectangular | 425 | 425 | 1806.3 | 2900 | 0.52 | 1281.5 | G300E | 15112866.67 | 118.58 | G300E | 0 | 0
2224 | Story41 | C39 | 32 MPa RC Column (42.5 cm x 42.5 cm) | Column | 32MPa | Concrete Rectangular | 425 | 425 | 1806.3 | 2900 | 0.52 | 1281.5 | G300E | 20430500 | 160.31 | G300E | 0 | 0
2225 | Story41 | C4 | 32 MPa RC Column (42.5 cm x 42.5 cm) | Column | 32MPa | Concrete Rectangular | 425 | 425 | 1806.3 | 2900 | 0.52 | 1281.5 | G300E | 12122000 | 95.11 | G300E | 122017.5 | 0.96
2226 | Story41 | C40 | 32 MPa RC Column (42.5 cm x 42.5 cm) | Column | 32MPa | Concrete Rectangular | 425 | 425 | 1806.3 | 2900 | 0.52 | 1281.5 | G300E | 13942620 | 109.4 | G300E | 0 | 0
2227 | Story41 | C41 | 32 MPa RC Column (42.5 cm x 42.5 cm) | Column | 32MPa | Concrete Rectangular | 425 | 425 | 1806.3 | 2900 | 0.52 | 1281.5 | G300E | 15923900 | 124.94 | G300E | 0 | 0
2228 | Story41 | C42 | 32 MPa RC Column (42.5 cm x 42.5 cm) | Column | 32MPa | Concrete Rectangular | 425 | 425 | 1806.3 | 2900 | 0.52 | 1281.5 | G300E | 27212633.33 | 213.52 | G300E | 0 | 0
2229 | Story41 | C43 | 32 MPa RC Column (42.5 cm x 42.5 cm) | Column | 32MPa | Concrete Rectangular | 425 | 425 | 1806.3 | 2900 | 0.52 | 1281.5 | G300E | 28481866.67 | 223.48 | G300E | 0 | 0
2230 | Story41 | C44 | 32 MPa RC Column (42.5 cm x 42.5 cm) | Column | 32MPa | Concrete Rectangular | 425 | 425 | 1806.3 | 2900 | 0.52 | 1281.5 | G300E | 28138700 | 220.79 | G300E | 0 | 0
2231 | Story41 | C45 | 32 MPa RC Column (42.5 cm x 42.5 cm) | Column | 32MPa | Concrete Rectangular | 425 | 425 | 1806.3 | 2900 | 0.52 | 1281.5 | G300E | 28133866.67 | 220.75 | G300E | 0 | 0
2232 | Story41 | C46 | 32 MPa RC Column (42.5 cm x 42.5 cm) | Column | 32MPa | Concrete Rectangular | 425 | 425 | 1806.3 | 2900 | 0.52 | 1281.5 | G300E | 28479933.33 | 223.46 | G300E | 0 | 0
2233 | Story41 | C47 | 32 MPa RC Column (42.5 cm x 42.5 cm) | Column | 32MPa | Concrete Rectangular | 425 | 425 | 1806.3 | 2900 | 0.52 | 1281.5 | G300E | 27215533.33 | 213.54 | G300E | 0 | 0
2234 | Story41 | C48 | 32 MPa RC Column (42.5 cm x 42.5 cm) | Column | 32MPa | Concrete Rectangular | 425 | 425 | 1806.3 | 2900 | 0.52 | 1281.5 | G300E | 16062133.33 | 126.03 | G300E | 0 | 0
2235 | Story41 | C49 | 32 MPa RC Column (42.5 cm x 42.5 cm) | Column | 32MPa | Concrete Rectangular | 425 | 425 | 1806.3 | 2900 | 0.52 | 1281.5 | G300E | 12625633.33 | 99.07 | G300E | 0 | 0
2236 | Story41 | C5 | 32 MPa RC Column (42.5 cm x 42.5 cm) | Column | 32MPa | Concrete Rectangular | 425 | 425 | 1806.3 | 2900 | 0.52 | 1281.5 | G300E | 12122580 | 95.12 | G300E | 122017.5 | 0.96
2237 | Story41 | C50 | 32 MPa RC Column (42.5 cm x 42.5 cm) | Column | 32MPa | Concrete Rectangular | 425 | 425 | 1806.3 | 2900 | 0.52 | 1281.5 | G300E | 25024100 | 196.35 | G300E | 0 | 0
2238 | Story41 | C51 | 32 MPa RC Column (42.5 cm x 42.5 cm) | Column | 32MPa | Concrete Rectangular | 425 | 425 | 1806.3 | 2900 | 0.52 | 1281.5 | G300E | 29721133.33 | 233.2 | G300E | 0 | 0
2239 | Story41 | C52 | 32 MPa RC Column (42.5 cm x 42.5 cm) | Column | 32MPa | Concrete Rectangular | 425 | 425 | 1806.3 | 2900 | 0.52 | 1281.5 | G300E | 32014066.67 | 251.19 | G300E | 0 | 0
2240 | Story41 | C53 | 32 MPa RC Column (42.5 cm x 42.5 cm) | Column | 32MPa | Concrete Rectangular | 425 | 425 | 1806.3 | 2900 | 0.52 | 1281.5 | G300E | 32009233.33 | 251.16 | G300E | 0 | 0
2241 | Story41 | C54 | 32 MPa RC Column (42.5 cm x 42.5 cm) | Column | 32MPa | Concrete Rectangular | 425 | 425 | 1806.3 | 2900 | 0.52 | 1281.5 | G300E | 29713400 | 233.14 | G300E | 0 | 0
2242 | Story41 | C55 | 32 MPa RC Column (42.5 cm x 42.5 cm) | Column | 32MPa | Concrete Rectangular | 425 | 425 | 1806.3 | 2900 | 0.52 | 1281.5 | G300E | 25016366.67 | 196.29 | G300E | 0 | 0
2243 | Story41 | C56 | 32 MPa RC Column (42.5 cm x 42.5 cm) | Column | 32MPa | Concrete Rectangular | 425 | 425 | 1806.3 | 2900 | 0.52 | 1281.5 | G300E | 12641100 | 99.19 | G300E | 0 | 0
2244 | Story41 | C57 | 32 MPa RC Column (42.5 cm x 42.5 cm) | Column | 32MPa | Concrete Rectangular | 425 | 425 | 1806.3 | 2900 | 0.52 | 1281.5 | G300E | 10512500 | 82.48 | G300E | 0 | 0
2245 | Story41 | C58 | 32 MPa RC Column (42.5 cm x 42.5 cm) | Column | 32MPa | Concrete Rectangular | 425 | 425 | 1806.3 | 2900 | 0.52 | 1281.5 | G300E | 9124366.67 | 71.59 | G300E | 0 | 0
2246 | Story41 | C59 | 32 MPa RC Column (42.5 cm x 42.5 cm) | Column | 32MPa | Concrete Rectangular | 425 | 425 | 1806.3 | 2900 | 0.52 | 1281.5 | G300E | 13588433.33 | 106.62 | G300E | 0 | 0
2247 | Story41 | C6 | 32 MPa RC Column (42.5 cm x 42.5 cm) | Column | 32MPa | Concrete Rectangular | 425 | 425 | 1806.3 | 2900 | 0.52 | 1281.5 | G300E | 13590366.67 | 106.64 | G300E | 0 | 0
2248 | Story41 | C60 | 32 MPa RC Column (42.5 cm x 42.5 cm) | Column | 32MPa | Concrete Rectangular | 425 | 425 | 1806.3 | 2900 | 0.52 | 1281.5 | G300E | 12119680 | 95.1 | G300E | 122017.5 | 0.96
2249 | Story41 | C61 | 32 MPa RC Column (42.5 cm x 42.5 cm) | Column | 32MPa | Concrete Rectangular | 425 | 425 | 1806.3 | 2900 | 0.52 | 1281.5 | G300E | 12122580 | 95.12 | G300E | 122017.5 | 0.96
2250 | Story41 | C62 | 32 MPa RC Column (42.5 cm x 42.5 cm) | Column | 32MPa | Concrete Rectangular | 425 | 425 | 1806.3 | 2900 | 0.52 | 1281.5 | G300E | 13589400 | 106.63 | G300E | 0 | 0
2251 | Story41 | C63 | 32 MPa RC Column (42.5 cm x 42.5 cm) | Column | 32MPa | Concrete Rectangular | 425 | 425 | 1806.3 | 2900 | 0.52 | 1281.5 | G300E | 9127266.67 | 71.62 | G300E | 0 | 0
2252 | Story41 | C64 | 32 MPa RC Column (42.5 cm x 42.5 cm) | Column | 32MPa | Concrete Rectangular | 425 | 425 | 1806.3 | 2900 | 0.52 | 1281.5 | G300E | 10524100 | 82.58 | G300E | 0 | 0
2253 | Story41 | C7 | 32 MPa RC Column (42.5 cm x 42.5 cm) | Column | 32MPa | Concrete Rectangular | 425 | 425 | 1806.3 | 2900 | 0.52 | 1281.5 | G300E | 9126300 | 71.61 | G300E | 0 | 0
2254 | Story41 | C8 | 32 MPa RC Column (42.5 cm x 42.5 cm) | Column | 32MPa | Concrete Rectangular | 425 | 425 | 1806.3 | 2900 | 0.52 | 1281.5 | G300E | 10516366.67 | 82.52 | G300E | 0 | 0
2255 | Story41 | C9 | 32 MPa RC Column (42.5 cm x 42.5 cm) | Column | 32MPa | Concrete Rectangular | 425 | 425 | 1806.3 | 2900 | 0.52 | 1281.5 | G300E | 12630466.67 | 99.1 | G300E | 0 | 0
2256 | Story41 | D17 | 32 MPa RC Column (82.5 cm x 82.5 cm) | Column | 32MPa | Concrete Rectangular | 825 | 825 | 6806.3 | 24258.8 | 16.51 | 40394.24 | G300E | 1106260579.29 | 8680.13 | G300E | 0 | 0
2257 | Story41 | D18 | 32 MPa RC Column (95 cm x 95 cm) | Column | 32MPa | Concrete Rectangular | 950 | 950 | 9025 | 30680.4 | 27.69 | 67740.82 | G300E | 1451614150.07 | 11389.9 | G300E | 0 | 0
2258 | Story41 | D19 | 32 MPa RC Column (82.5 cm x 82.5 cm) | Column | 32MPa | Concrete Rectangular | 825 | 825 | 6806.3 | 24258.8 | 16.51 | 40394.24 | G300E | 1284941466.11 | 10082.13 | G300E | 0 | 0
2259 | Story41 | D20 | 32 MPa RC Column (82.5 cm x 82.5 cm) | Column | 32MPa | Concrete Rectangular | 825 | 825 | 6806.3 | 24258.8 | 16.51 | 40394.24 | G300E | 1284967072.62 | 10082.33 | G300E | 0 | 0
2260 | Story41 | D21 | 32 MPa RC Column (82.5 cm x 82.5 cm) | Column | 32MPa | Concrete Rectangular | 825 | 825 | 6806.3 | 24258.8 | 16.51 | 40394.24 | G300E | 1106090767.69 | 8678.8 | G300E | 0 | 0
2261 | Story41 | D22 | 32 MPa RC Column (95 cm x 95 cm) | Column | 32MPa | Concrete Rectangular | 950 | 950 | 9025 | 30680.4 | 27.69 | 67740.82 | G300E | 1451142012.8 | 11386.2 | G300E | 0 | 0
2262 | Story41 | D23 | 32 MPa RC Column (85 cm x 85 cm) | Column | 32MPa | Concrete Rectangular | 850 | 850 | 7225 | 30680.4 | 22.17 | 54230.19 | G300E | 1116146134.13 | 8757.7 | G300E | 0 | 0
2263 | Story41 | D24 | 32 MPa RC Column (85 cm x 85 cm) | Column | 32MPa | Concrete Rectangular | 850 | 850 | 7225 | 30680.4 | 22.17 | 54230.19 | G300E | 1116509185.53 | 8760.55 | G300E | 0 | 0
2264 | Story41 | D25 | 32 MPa RC Column (85 cm x 85 cm) | Column | 32MPa | Concrete Rectangular | 850 | 850 | 7225 | 30680.4 | 22.17 | 54230.19 | G300E | 1116275673.6 | 8758.71 | G300E | 0 | 0
2265 | Story41 | D26 | 32 MPa RC Column (85 cm x 85 cm) | Column | 32MPa | Concrete Rectangular | 850 | 850 | 7225 | 30680.4 | 22.17 | 54230.19 | G300E | 1110823084.73 | 8715.93 | G300E | 0 | 0
2266 | Story41 | D27 | 32 MPa RC Column (95 cm x 95 cm) | Column | 32MPa | Concrete Rectangular | 950 | 950 | 9025 | 30680.4 | 27.69 | 67740.82 | G300E | 1451036335.87 | 11385.37 | G300E | 0 | 0
2267 | Story41 | D28 | 32 MPa RC Column (82.5 cm x 82.5 cm) | Column | 32MPa | Concrete Rectangular | 825 | 825 | 6806.3 | 24258.8 | 16.51 | 40394.24 | G300E | 1105889958.73 | 8677.22 | G300E | 0 | 0
2268 | Story41 | D29 | 32 MPa RC Column (85 cm x 85 cm) | Column | 32MPa | Concrete Rectangular | 850 | 850 | 7225 | 24258.8 | 17.53 | 42879.47 | G300E | 1126702661.42 | 8840.53 | G300E | 0 | 0
2269 | Story41 | D30 | 32 MPa RC Column (82.5 cm x 82.5 cm) | Column | 32MPa | Concrete Rectangular | 825 | 825 | 6806.3 | 24258.8 | 16.51 | 40394.24 | G300E | 1284964377.2 | 10082.31 | G300E | 0 | 0
2270 | Story41 | D31 | 32 MPa RC Column (95 cm x 95 cm) | Column | 32MPa | Concrete Rectangular | 950 | 950 | 9025 | 30680.4 | 27.69 | 67740.82 | G300E | 1449773326.07 | 11375.46 | G300E | 0 | 0
2271 | Story41 | D32 | 32 MPa RC Column (82.5 cm x 82.5 cm) | Column | 32MPa | Concrete Rectangular | 825 | 825 | 6806.3 | 24258.8 | 16.51 | 40394.24 | G300E | 1106365700.76 | 8680.96 | G300E | 0 | 0
2272 | Story42 | C1 | 32 MPa RC Column (42.5 cm x 42.5 cm) | Column | 32MPa | Concrete Rectangular | 425 | 425 | 1806.3 | 2900 | 0.52 | 1281.5 | G300E | 5237400 | 41.09 | G300E | 0 | 0
2273 | Story42 | C10 | 32 MPa RC Column (42.5 cm x 42.5 cm) | Column | 32MPa | Concrete Rectangular | 425 | 425 | 1806.3 | 2900 | 0.52 | 1281.5 | G300E | 18033166.67 | 141.49 | G300E | 0 | 0
2274 | Story42 | C11 | 32 MPa RC Column (42.5 cm x 42.5 cm) | Column | 32MPa | Concrete Rectangular | 425 | 425 | 1806.3 | 2900 | 0.52 | 1281.5 | G300E | 22347400 | 175.35 | G300E | 0 | 0
2275 | Story42 | C12 | 32 MPa RC Column (42.5 cm x 42.5 cm) | Column | 32MPa | Concrete Rectangular | 425 | 425 | 1806.3 | 2900 | 0.52 | 1281.5 | G300E | 24827866.67 | 194.81 | G300E | 0 | 0
2276 | Story42 | C13 | 32 MPa RC Column (42.5 cm x 42.5 cm) | Column | 32MPa | Concrete Rectangular | 425 | 425 | 1806.3 | 2900 | 0.52 | 1281.5 | G300E | 24827866.67 | 194.81 | G300E | 0 | 0
2277 | Story42 | C14 | 32 MPa RC Column (42.5 cm x 42.5 cm) | Column | 32MPa | Concrete Rectangular | 425 | 425 | 1806.3 | 2900 | 0.52 | 1281.5 | G300E | 22344500 | 175.32 | G300E | 0 | 0
2278 | Story42 | C15 | 32 MPa RC Column (42.5 cm x 42.5 cm) | Column | 32MPa | Concrete Rectangular | 425 | 425 | 1806.3 | 2900 | 0.52 | 1281.5 | G300E | 18029300 | 141.46 | G300E | 0 | 0
2279 | Story42 | C16 | 32 MPa RC Column (42.5 cm x 42.5 cm) | Column | 32MPa | Concrete Rectangular | 425 | 425 | 1806.3 | 2900 | 0.52 | 1281.5 | G300E | 7993366.67 | 62.72 | G300E | 0 | 0
2280 | Story42 | C17 | 32 MPa RC Column (42.5 cm x 42.5 cm) | Column | 32MPa | Concrete Rectangular | 425 | 425 | 1806.3 | 2900 | 0.52 | 1281.5 | G300E | 10994866.67 | 86.27 | G300E | 0 | 0
2281 | Story42 | C18 | 32 MPa RC Column (42.5 cm x 42.5 cm) | Column | 32MPa | Concrete Rectangular | 425 | 425 | 1806.3 | 2900 | 0.52 | 1281.5 | G300E | 20231366.67 | 158.74 | G300E | 0 | 0
2282 | Story42 | C19 | 32 MPa RC Column (42.5 cm x 42.5 cm) | Column | 32MPa | Concrete Rectangular | 425 | 425 | 1806.3 | 2900 | 0.52 | 1281.5 | G300E | 21205766.67 | 166.39 | G300E | 0 | 0
2283 | Story42 | C2 | 32 MPa RC Column (42.5 cm x 42.5 cm) | Column | 32MPa | Concrete Rectangular | 425 | 425 | 1806.3 | 2900 | 0.52 | 1281.5 | G300E | 7048933.33 | 55.31 | G300E | 0 | 0
2284 | Story42 | C20 | 32 MPa RC Column (42.5 cm x 42.5 cm) | Column | 32MPa | Concrete Rectangular | 425 | 425 | 1806.3 | 2900 | 0.52 | 1281.5 | G300E | 21939466.67 | 172.15 | G300E | 0 | 0
2285 | Story42 | C21 | 32 MPa RC Column (42.5 cm x 42.5 cm) | Column | 32MPa | Concrete Rectangular | 425 | 425 | 1806.3 | 2900 | 0.52 | 1281.5 | G300E | 21941400 | 172.16 | G300E | 0 | 0
2286 | Story42 | C22 | 32 MPa RC Column (42.5 cm x 42.5 cm) | Column | 32MPa | Concrete Rectangular | 425 | 425 | 1806.3 | 2900 | 0.52 | 1281.5 | G300E | 21199966.67 | 166.34 | G300E | 0 | 0
2287 | Story42 | C23 | 32 MPa RC Column (42.5 cm x 42.5 cm) | Column | 32MPa | Concrete Rectangular | 425 | 425 | 1806.3 | 2900 | 0.52 | 1281.5 | G300E | 20222666.67 | 158.67 | G300E | 0 | 0
2288 | Story42 | C24 | 32 MPa RC Column (42.5 cm x 42.5 cm) | Column | 32MPa | Concrete Rectangular | 425 | 425 | 1806.3 | 2900 | 0.52 | 1281.5 | G300E | 10991000 | 86.24 | G300E | 0 | 0
2289 | Story42 | C25 | 32 MPa RC Column (42.5 cm x 42.5 cm) | Column | 32MPa | Concrete Rectangular | 425 | 425 | 1806.3 | 2900 | 0.52 | 1281.5 | G300E | 10410420 | 81.68 | G300E | 0 | 0
2290 | Story42 | C26 | 32 MPa RC Column (42.5 cm x 42.5 cm) | Column | 32MPa | Concrete Rectangular | 425 | 425 | 1806.3 | 2900 | 0.52 | 1281.5 | G300E | 13863933.33 | 108.78 | G300E | 0 | 0
2291 | Story42 | C27 | 32 MPa RC Column (42.5 cm x 42.5 cm) | Column | 32MPa | Concrete Rectangular | 425 | 425 | 1806.3 | 2900 | 0.52 | 1281.5 | G300E | 11138900 | 87.4 | G300E | 0 | 0
2292 | Story42 | C3 | 32 MPa RC Column (42.5 cm x 42.5 cm) | Column | 32MPa | Concrete Rectangular | 425 | 425 | 1806.3 | 2900 | 0.52 | 1281.5 | G300E | 10524100 | 82.58 | G300E | 0 | 0
2293 | Story42 | C30 | 32 MPa RC Column (42.5 cm x 42.5 cm) | Column | 32MPa | Concrete Rectangular | 425 | 425 | 1806.3 | 2900 | 0.52 | 1281.5 | G300E | 11123433.33 | 87.28 | G300E | 0 | 0
2294 | Story42 | C31 | 32 MPa RC Column (42.5 cm x 42.5 cm) | Column | 32MPa | Concrete Rectangular | 425 | 425 | 1806.3 | 2900 | 0.52 | 1281.5 | G300E | 13849433.33 | 108.67 | G300E | 0 | 0
2295 | Story42 | C32 | 32 MPa RC Column (42.5 cm x 42.5 cm) | Column | 32MPa | Concrete Rectangular | 425 | 425 | 1806.3 | 2900 | 0.52 | 1281.5 | G300E | 10403460 | 81.63 | G300E | 0 | 0
2296 | Story42 | C33 | 32 MPa RC Column (42.5 cm x 42.5 cm) | Column | 32MPa | Concrete Rectangular | 425 | 425 | 1806.3 | 2900 | 0.52 | 1281.5 | G300E | 10409260 | 81.67 | G300E | 0 | 0
2297 | Story42 | C34 | 32 MPa RC Column (42.5 cm x 42.5 cm) | Column | 32MPa | Concrete Rectangular | 425 | 425 | 1806.3 | 2900 | 0.52 | 1281.5 | G300E | 13862000 | 108.77 | G300E | 0 | 0
2298 | Story42 | C35 | 32 MPa RC Column (42.5 cm x 42.5 cm) | Column | 32MPa | Concrete Rectangular | 425 | 425 | 1806.3 | 2900 | 0.52 | 1281.5 | G300E | 11137933.33 | 87.39 | G300E | 0 | 0
2299 | Story42 | C38 | 32 MPa RC Column (42.5 cm x 42.5 cm) | Column | 32MPa | Concrete Rectangular | 425 | 425 | 1806.3 | 2900 | 0.52 | 1281.5 | G300E | 11124400 | 87.29 | G300E | 0 | 0
2300 | Story42 | C39 | 32 MPa RC Column (42.5 cm x 42.5 cm) | Column | 32MPa | Concrete Rectangular | 425 | 425 | 1806.3 | 2900 | 0.52 | 1281.5 | G300E | 13867800 | 108.81 | G300E | 0 | 0
2301 | Story42 | C4 | 32 MPa RC Column (42.5 cm x 42.5 cm) | Column | 32MPa | Concrete Rectangular | 425 | 425 | 1806.3 | 2900 | 0.52 | 1281.5 | G300E | 9222000 | 72.36 | G300E | 244035 | 1.91
2302 | Story42 | C40 | 32 MPa RC Column (42.5 cm x 42.5 cm) | Column | 32MPa | Concrete Rectangular | 425 | 425 | 1806.3 | 2900 | 0.52 | 1281.5 | G300E | 10437680 | 81.9 | G300E | 0 | 0
2303 | Story42 | C41 | 32 MPa RC Column (42.5 cm x 42.5 cm) | Column | 32MPa | Concrete Rectangular | 425 | 425 | 1806.3 | 2900 | 0.52 | 1281.5 | G300E | 10993900 | 86.26 | G300E | 0 | 0
2304 | Story42 | C42 | 32 MPa RC Column (42.5 cm x 42.5 cm) | Column | 32MPa | Concrete Rectangular | 425 | 425 | 1806.3 | 2900 | 0.52 | 1281.5 | G300E | 20229433.33 | 158.73 | G300E | 0 | 0
2305 | Story42 | C43 | 32 MPa RC Column (42.5 cm x 42.5 cm) | Column | 32MPa | Concrete Rectangular | 425 | 425 | 1806.3 | 2900 | 0.52 | 1281.5 | G300E | 21202866.67 | 166.37 | G300E | 0 | 0
2306 | Story42 | C44 | 32 MPa RC Column (42.5 cm x 42.5 cm) | Column | 32MPa | Concrete Rectangular | 425 | 425 | 1806.3 | 2900 | 0.52 | 1281.5 | G300E | 21934633.33 | 172.11 | G300E | 0 | 0
2307 | Story42 | C45 | 32 MPa RC Column (42.5 cm x 42.5 cm) | Column | 32MPa | Concrete Rectangular | 425 | 425 | 1806.3 | 2900 | 0.52 | 1281.5 | G300E | 21932700 | 172.09 | G300E | 0 | 0
2308 | Story42 | C46 | 32 MPa RC Column (42.5 cm x 42.5 cm) | Column | 32MPa | Concrete Rectangular | 425 | 425 | 1806.3 | 2900 | 0.52 | 1281.5 | G300E | 21200933.33 | 166.35 | G300E | 0 | 0
2309 | Story42 | C47 | 32 MPa RC Column (42.5 cm x 42.5 cm) | Column | 32MPa | Concrete Rectangular | 425 | 425 | 1806.3 | 2900 | 0.52 | 1281.5 | G300E | 20226533.33 | 158.7 | G300E | 0 | 0
2310 | Story42 | C48 | 32 MPa RC Column (42.5 cm x 42.5 cm) | Column | 32MPa | Concrete Rectangular | 425 | 425 | 1806.3 | 2900 | 0.52 | 1281.5 | G300E | 11112800 | 87.2 | G300E | 0 | 0
2311 | Story42 | C49 | 32 MPa RC Column (42.5 cm x 42.5 cm) | Column | 32MPa | Concrete Rectangular | 425 | 425 | 1806.3 | 2900 | 0.52 | 1281.5 | G300E | 7993366.67 | 62.72 | G300E | 0 | 0
2312 | Story42 | C5 | 32 MPa RC Column (42.5 cm x 42.5 cm) | Column | 32MPa | Concrete Rectangular | 425 | 425 | 1806.3 | 2900 | 0.52 | 1281.5 | G300E | 9222000 | 72.36 | G300E | 244035 | 1.91
2313 | Story42 | C50 | 32 MPa RC Column (42.5 cm x 42.5 cm) | Column | 32MPa | Concrete Rectangular | 425 | 425 | 1806.3 | 2900 | 0.52 | 1281.5 | G300E | 18030266.67 | 141.47 | G300E | 0 | 0
2314 | Story42 | C51 | 32 MPa RC Column (42.5 cm x 42.5 cm) | Column | 32MPa | Concrete Rectangular | 425 | 425 | 1806.3 | 2900 | 0.52 | 1281.5 | G300E | 22344500 | 175.32 | G300E | 0 | 0
2315 | Story42 | C52 | 32 MPa RC Column (42.5 cm x 42.5 cm) | Column | 32MPa | Concrete Rectangular | 425 | 425 | 1806.3 | 2900 | 0.52 | 1281.5 | G300E | 24823033.33 | 194.77 | G300E | 0 | 0
2316 | Story42 | C53 | 32 MPa RC Column (42.5 cm x 42.5 cm) | Column | 32MPa | Concrete Rectangular | 425 | 425 | 1806.3 | 2900 | 0.52 | 1281.5 | G300E | 24817233.33 | 194.73 | G300E | 0 | 0
2317 | Story42 | C54 | 32 MPa RC Column (42.5 cm x 42.5 cm) | Column | 32MPa | Concrete Rectangular | 425 | 425 | 1806.3 | 2900 | 0.52 | 1281.5 | G300E | 22333866.67 | 175.24 | G300E | 0 | 0
2318 | Story42 | C55 | 32 MPa RC Column (42.5 cm x 42.5 cm) | Column | 32MPa | Concrete Rectangular | 425 | 425 | 1806.3 | 2900 | 0.52 | 1281.5 | G300E | 18020600 | 141.4 | G300E | 0 | 0
2319 | Story42 | C56 | 32 MPa RC Column (42.5 cm x 42.5 cm) | Column | 32MPa | Concrete Rectangular | 425 | 425 | 1806.3 | 2900 | 0.52 | 1281.5 | G300E | 8004966.67 | 62.81 | G300E | 0 | 0
2320 | Story42 | C57 | 32 MPa RC Column (42.5 cm x 42.5 cm) | Column | 32MPa | Concrete Rectangular | 425 | 425 | 1806.3 | 2900 | 0.52 | 1281.5 | G300E | 5237400 | 41.09 | G300E | 0 | 0
2321 | Story42 | C58 | 32 MPa RC Column (42.5 cm x 42.5 cm) | Column | 32MPa | Concrete Rectangular | 425 | 425 | 1806.3 | 2900 | 0.52 | 1281.5 | G300E | 7047966.67 | 55.3 | G300E | 0 | 0
2322 | Story42 | C59 | 32 MPa RC Column (42.5 cm x 42.5 cm) | Column | 32MPa | Concrete Rectangular | 425 | 425 | 1806.3 | 2900 | 0.52 | 1281.5 | G300E | 10522166.67 | 82.56 | G300E | 0 | 0
2323 | Story42 | C6 | 32 MPa RC Column (42.5 cm x 42.5 cm) | Column | 32MPa | Concrete Rectangular | 425 | 425 | 1806.3 | 2900 | 0.52 | 1281.5 | G300E | 10524100 | 82.58 | G300E | 0 | 0
2324 | Story42 | C60 | 32 MPa RC Column (42.5 cm x 42.5 cm) | Column | 32MPa | Concrete Rectangular | 425 | 425 | 1806.3 | 2900 | 0.52 | 1281.5 | G300E | 9220840 | 72.35 | G300E | 244035 | 1.91
2325 | Story42 | C61 | 32 MPa RC Column (42.5 cm x 42.5 cm) | Column | 32MPa | Concrete Rectangular | 425 | 425 | 1806.3 | 2900 | 0.52 | 1281.5 | G300E | 9222000 | 72.36 | G300E | 244035 | 1.91
2326 | Story42 | C62 | 32 MPa RC Column (42.5 cm x 42.5 cm) | Column | 32MPa | Concrete Rectangular | 425 | 425 | 1806.3 | 2900 | 0.52 | 1281.5 | G300E | 10522166.67 | 82.56 | G300E | 0 | 0
2327 | Story42 | C63 | 32 MPa RC Column (42.5 cm x 42.5 cm) | Column | 32MPa | Concrete Rectangular | 425 | 425 | 1806.3 | 2900 | 0.52 | 1281.5 | G300E | 7047966.67 | 55.3 | G300E | 0 | 0
2328 | Story42 | C64 | 32 MPa RC Column (42.5 cm x 42.5 cm) | Column | 32MPa | Concrete Rectangular | 425 | 425 | 1806.3 | 2900 | 0.52 | 1281.5 | G300E | 5237400 | 41.09 | G300E | 0 | 0
2329 | Story42 | C7 | 32 MPa RC Column (42.5 cm x 42.5 cm) | Column | 32MPa | Concrete Rectangular | 425 | 425 | 1806.3 | 2900 | 0.52 | 1281.5 | G300E | 7047966.67 | 55.3 | G300E | 0 | 0
2330 | Story42 | C8 | 32 MPa RC Column (42.5 cm x 42.5 cm) | Column | 32MPa | Concrete Rectangular | 425 | 425 | 1806.3 | 2900 | 0.52 | 1281.5 | G300E | 5237400 | 41.09 | G300E | 0 | 0
2331 | Story42 | C9 | 32 MPa RC Column (42.5 cm x 42.5 cm) | Column | 32MPa | Concrete Rectangular | 425 | 425 | 1806.3 | 2900 | 0.52 | 1281.5 | G300E | 7994333.33 | 62.73 | G300E | 0 | 0
2332 | Story43 | C1 | 32 MPa RC Column (40 cm x 40 cm) | Column | 32MPa | Concrete Rectangular | 400 | 400 | 1600 | 2925 | 0.47 | 1144.95 | G300E | 4680000 | 36.72 | G300E | 0 | 0
2333 | Story43 | C10 | 32 MPa RC Column (40 cm x 40 cm) | Column | 32MPa | Concrete Rectangular | 400 | 400 | 1600 | 2925 | 0.47 | 1144.95 | G300E | 18888675 | 148.21 | G300E | 0 | 0
2334 | Story43 | C11 | 32 MPa RC Column (40 cm x 40 cm) | Column | 32MPa | Concrete Rectangular | 400 | 400 | 1600 | 2925 | 0.47 | 1144.95 | G300E | 21888750 | 171.75 | G300E | 0 | 0
2335 | Story43 | C12 | 32 MPa RC Column (40 cm x 40 cm) | Column | 32MPa | Concrete Rectangular | 400 | 400 | 1600 | 2925 | 0.47 | 1144.95 | G300E | 24128325 | 189.32 | G300E | 0 | 0
2336 | Story43 | C13 | 32 MPa RC Column (40 cm x 40 cm) | Column | 32MPa | Concrete Rectangular | 400 | 400 | 1600 | 2925 | 0.47 | 1144.95 | G300E | 24127350 | 189.31 | G300E | 0 | 0
2337 | Story43 | C14 | 32 MPa RC Column (40 cm x 40 cm) | Column | 32MPa | Concrete Rectangular | 400 | 400 | 1600 | 2925 | 0.47 | 1144.95 | G300E | 21886800 | 171.73 | G300E | 0 | 0
2338 | Story43 | C15 | 32 MPa RC Column (40 cm x 40 cm) | Column | 32MPa | Concrete Rectangular | 400 | 400 | 1600 | 2925 | 0.47 | 1144.95 | G300E | 18887700 | 148.2 | G300E | 0 | 0
2339 | Story43 | C16 | 32 MPa RC Column (40 cm x 40 cm) | Column | 32MPa | Concrete Rectangular | 400 | 400 | 1600 | 2925 | 0.47 | 1144.95 | G300E | 12482145 | 97.94 | G300E | 0 | 0
2340 | Story43 | C17 | 32 MPa RC Column (40 cm x 40 cm) | Column | 32MPa | Concrete Rectangular | 400 | 400 | 1600 | 2925 | 0.47 | 1144.95 | G300E | 7985250 | 62.66 | G300E | 0 | 0
2341 | Story43 | C18 | 32 MPa RC Column (40 cm x 40 cm) | Column | 32MPa | Concrete Rectangular | 400 | 400 | 1600 | 2925 | 0.47 | 1144.95 | G300E | 20358000 | 159.74 | G300E | 0 | 0
2342 | Story43 | C19 | 32 MPa RC Column (40 cm x 40 cm) | Column | 32MPa | Concrete Rectangular | 400 | 400 | 1600 | 2925 | 0.47 | 1144.95 | G300E | 20421375 | 160.23 | G300E | 0 | 0
2343 | Story43 | C2 | 32 MPa RC Column (40 cm x 40 cm) | Column | 32MPa | Concrete Rectangular | 400 | 400 | 1600 | 2925 | 0.47 | 1144.95 | G300E | 8432775 | 66.17 | G300E | 0 | 0
2344 | Story43 | C20 | 32 MPa RC Column (40 cm x 40 cm) | Column | 32MPa | Concrete Rectangular | 400 | 400 | 1600 | 2925 | 0.47 | 1144.95 | G300E | 21538725 | 169 | G300E | 0 | 0
2345 | Story43 | C21 | 32 MPa RC Column (40 cm x 40 cm) | Column | 32MPa | Concrete Rectangular | 400 | 400 | 1600 | 2925 | 0.47 | 1144.95 | G300E | 21541650 | 169.02 | G300E | 0 | 0
2346 | Story43 | C22 | 32 MPa RC Column (40 cm x 40 cm) | Column | 32MPa | Concrete Rectangular | 400 | 400 | 1600 | 2925 | 0.47 | 1144.95 | G300E | 20418450 | 160.21 | G300E | 0 | 0
2347 | Story43 | C23 | 32 MPa RC Column (40 cm x 40 cm) | Column | 32MPa | Concrete Rectangular | 400 | 400 | 1600 | 2925 | 0.47 | 1144.95 | G300E | 20350200 | 159.68 | G300E | 0 | 0
2348 | Story43 | C24 | 32 MPa RC Column (40 cm x 40 cm) | Column | 32MPa | Concrete Rectangular | 400 | 400 | 1600 | 2925 | 0.47 | 1144.95 | G300E | 7983300 | 62.64 | G300E | 0 | 0
2349 | Story43 | C25 | 32 MPa RC Column (40 cm x 40 cm) | Column | 32MPa | Concrete Rectangular | 400 | 400 | 1600 | 2925 | 0.47 | 1144.95 | G300E | 9711000 | 76.2 | G300E | 0 | 0
2350 | Story43 | C26 | 32 MPa RC Column (40 cm x 40 cm) | Column | 32MPa | Concrete Rectangular | 400 | 400 | 1600 | 2925 | 0.47 | 1144.95 | G300E | 13953225 | 109.48 | G300E | 0 | 0
2351 | Story43 | C27 | 32 MPa RC Column (40 cm x 40 cm) | Column | 32MPa | Concrete Rectangular | 400 | 400 | 1600 | 2925 | 0.47 | 1144.95 | G300E | 12318150 | 96.65 | G300E | 0 | 0
2352 | Story43 | C3 | 32 MPa RC Column (40 cm x 40 cm) | Column | 32MPa | Concrete Rectangular | 400 | 400 | 1600 | 2925 | 0.47 | 1144.95 | G300E | 7202325 | 56.51 | G300E | 0 | 0
2353 | Story43 | C30 | 32 MPa RC Column (40 cm x 40 cm) | Column | 32MPa | Concrete Rectangular | 400 | 400 | 1600 | 2925 | 0.47 | 1144.95 | G300E | 12298650 | 96.5 | G300E | 0 | 0
2354 | Story43 | C31 | 32 MPa RC Column (40 cm x 40 cm) | Column | 32MPa | Concrete Rectangular | 400 | 400 | 1600 | 2925 | 0.47 | 1144.95 | G300E | 13940550 | 109.38 | G300E | 0 | 0
2355 | Story43 | C32 | 32 MPa RC Column (40 cm x 40 cm) | Column | 32MPa | Concrete Rectangular | 400 | 400 | 1600 | 2925 | 0.47 | 1144.95 | G300E | 9705150 | 76.15 | G300E | 0 | 0
2356 | Story43 | C33 | 32 MPa RC Column (40 cm x 40 cm) | Column | 32MPa | Concrete Rectangular | 400 | 400 | 1600 | 2925 | 0.47 | 1144.95 | G300E | 9710025 | 76.19 | G300E | 0 | 0
2357 | Story43 | C34 | 32 MPa RC Column (40 cm x 40 cm) | Column | 32MPa | Concrete Rectangular | 400 | 400 | 1600 | 2925 | 0.47 | 1144.95 | G300E | 13951275 | 109.47 | G300E | 0 | 0
2358 | Story43 | C35 | 32 MPa RC Column (40 cm x 40 cm) | Column | 32MPa | Concrete Rectangular | 400 | 400 | 1600 | 2925 | 0.47 | 1144.95 | G300E | 12318150 | 96.65 | G300E | 0 | 0
2359 | Story43 | C38 | 32 MPa RC Column (40 cm x 40 cm) | Column | 32MPa | Concrete Rectangular | 400 | 400 | 1600 | 2925 | 0.47 | 1144.95 | G300E | 12305475 | 96.55 | G300E | 0 | 0
2360 | Story43 | C39 | 32 MPa RC Column (40 cm x 40 cm) | Column | 32MPa | Concrete Rectangular | 400 | 400 | 1600 | 2925 | 0.47 | 1144.95 | G300E | 13955175 | 109.5 | G300E | 0 | 0
2361 | Story43 | C4 | 32 MPa RC Column (40 cm x 40 cm) | Column | 32MPa | Concrete Rectangular | 400 | 400 | 1600 | 2925 | 0.47 | 1144.95 | G300E | 9997650 | 78.45 | G300E | 0 | 0
2362 | Story43 | C40 | 32 MPa RC Column (40 cm x 40 cm) | Column | 32MPa | Concrete Rectangular | 400 | 400 | 1600 | 2925 | 0.47 | 1144.95 | G300E | 9726600 | 76.32 | G300E | 0 | 0
2363 | Story43 | C41 | 32 MPa RC Column (40 cm x 40 cm) | Column | 32MPa | Concrete Rectangular | 400 | 400 | 1600 | 2925 | 0.47 | 1144.95 | G300E | 7984275 | 62.65 | G300E | 0 | 0
2364 | Story43 | C42 | 32 MPa RC Column (40 cm x 40 cm) | Column | 32MPa | Concrete Rectangular | 400 | 400 | 1600 | 2925 | 0.47 | 1144.95 | G300E | 20355075 | 159.71 | G300E | 0 | 0
2365 | Story43 | C43 | 32 MPa RC Column (40 cm x 40 cm) | Column | 32MPa | Concrete Rectangular | 400 | 400 | 1600 | 2925 | 0.47 | 1144.95 | G300E | 20418450 | 160.21 | G300E | 0 | 0
2366 | Story43 | C44 | 32 MPa RC Column (40 cm x 40 cm) | Column | 32MPa | Concrete Rectangular | 400 | 400 | 1600 | 2925 | 0.47 | 1144.95 | G300E | 21534825 | 168.97 | G300E | 0 | 0
2367 | Story43 | C45 | 32 MPa RC Column (40 cm x 40 cm) | Column | 32MPa | Concrete Rectangular | 400 | 400 | 1600 | 2925 | 0.47 | 1144.95 | G300E | 21534825 | 168.97 | G300E | 0 | 0
2368 | Story43 | C46 | 32 MPa RC Column (40 cm x 40 cm) | Column | 32MPa | Concrete Rectangular | 400 | 400 | 1600 | 2925 | 0.47 | 1144.95 | G300E | 20416500 | 160.2 | G300E | 0 | 0
2369 | Story43 | C47 | 32 MPa RC Column (40 cm x 40 cm) | Column | 32MPa | Concrete Rectangular | 400 | 400 | 1600 | 2925 | 0.47 | 1144.95 | G300E | 20346300 | 159.64 | G300E | 0 | 0
2370 | Story43 | C48 | 32 MPa RC Column (40 cm x 40 cm) | Column | 32MPa | Concrete Rectangular | 400 | 400 | 1600 | 2925 | 0.47 | 1144.95 | G300E | 8049600 | 63.16 | G300E | 0 | 0
2371 | Story43 | C49 | 32 MPa RC Column (40 cm x 40 cm) | Column | 32MPa | Concrete Rectangular | 400 | 400 | 1600 | 2925 | 0.47 | 1144.95 | G300E | 12480390 | 97.93 | G300E | 0 | 0
2372 | Story43 | C5 | 32 MPa RC Column (40 cm x 40 cm) | Column | 32MPa | Concrete Rectangular | 400 | 400 | 1600 | 2925 | 0.47 | 1144.95 | G300E | 9997650 | 78.45 | G300E | 0 | 0
2373 | Story43 | C50 | 32 MPa RC Column (40 cm x 40 cm) | Column | 32MPa | Concrete Rectangular | 400 | 400 | 1600 | 2925 | 0.47 | 1144.95 | G300E | 18885750 | 148.18 | G300E | 0 | 0
2374 | Story43 | C51 | 32 MPa RC Column (40 cm x 40 cm) | Column | 32MPa | Concrete Rectangular | 400 | 400 | 1600 | 2925 | 0.47 | 1144.95 | G300E | 21887775 | 171.74 | G300E | 0 | 0
2375 | Story43 | C52 | 32 MPa RC Column (40 cm x 40 cm) | Column | 32MPa | Concrete Rectangular | 400 | 400 | 1600 | 2925 | 0.47 | 1144.95 | G300E | 24124425 | 189.29 | G300E | 0 | 0
2376 | Story43 | C53 | 32 MPa RC Column (40 cm x 40 cm) | Column | 32MPa | Concrete Rectangular | 400 | 400 | 1600 | 2925 | 0.47 | 1144.95 | G300E | 24119550 | 189.25 | G300E | 0 | 0
2377 | Story43 | C54 | 32 MPa RC Column (40 cm x 40 cm) | Column | 32MPa | Concrete Rectangular | 400 | 400 | 1600 | 2925 | 0.47 | 1144.95 | G300E | 21876075 | 171.65 | G300E | 0 | 0
2378 | Story43 | C55 | 32 MPa RC Column (40 cm x 40 cm) | Column | 32MPa | Concrete Rectangular | 400 | 400 | 1600 | 2925 | 0.47 | 1144.95 | G300E | 18876000 | 148.11 | G300E | 0 | 0
2379 | Story43 | C56 | 32 MPa RC Column (40 cm x 40 cm) | Column | 32MPa | Concrete Rectangular | 400 | 400 | 1600 | 2925 | 0.47 | 1144.95 | G300E | 12543570 | 98.42 | G300E | 0 | 0
2380 | Story43 | C57 | 32 MPa RC Column (40 cm x 40 cm) | Column | 32MPa | Concrete Rectangular | 400 | 400 | 1600 | 2925 | 0.47 | 1144.95 | G300E | 4680000 | 36.72 | G300E | 0 | 0
2381 | Story43 | C58 | 32 MPa RC Column (40 cm x 40 cm) | Column | 32MPa | Concrete Rectangular | 400 | 400 | 1600 | 2925 | 0.47 | 1144.95 | G300E | 8431605 | 66.16 | G300E | 0 | 0
2382 | Story43 | C59 | 32 MPa RC Column (40 cm x 40 cm) | Column | 32MPa | Concrete Rectangular | 400 | 400 | 1600 | 2925 | 0.47 | 1144.95 | G300E | 7201350 | 56.5 | G300E | 0 | 0
2383 | Story43 | C6 | 32 MPa RC Column (40 cm x 40 cm) | Column | 32MPa | Concrete Rectangular | 400 | 400 | 1600 | 2925 | 0.47 | 1144.95 | G300E | 7202325 | 56.51 | G300E | 0 | 0
2384 | Story43 | C60 | 32 MPa RC Column (40 cm x 40 cm) | Column | 32MPa | Concrete Rectangular | 400 | 400 | 1600 | 2925 | 0.47 | 1144.95 | G300E | 9997650 | 78.45 | G300E | 0 | 0
2385 | Story43 | C61 | 32 MPa RC Column (40 cm x 40 cm) | Column | 32MPa | Concrete Rectangular | 400 | 400 | 1600 | 2925 | 0.47 | 1144.95 | G300E | 9996675 | 78.44 | G300E | 0 | 0
2386 | Story43 | C62 | 32 MPa RC Column (40 cm x 40 cm) | Column | 32MPa | Concrete Rectangular | 400 | 400 | 1600 | 2925 | 0.47 | 1144.95 | G300E | 7201350 | 56.5 | G300E | 0 | 0
2387 | Story43 | C63 | 32 MPa RC Column (40 cm x 40 cm) | Column | 32MPa | Concrete Rectangular | 400 | 400 | 1600 | 2925 | 0.47 | 1144.95 | G300E | 8433360 | 66.17 | G300E | 0 | 0
2388 | Story43 | C64 | 32 MPa RC Column (40 cm x 40 cm) | Column | 32MPa | Concrete Rectangular | 400 | 400 | 1600 | 2925 | 0.47 | 1144.95 | G300E | 4680000 | 36.72 | G300E | 0 | 0
2389 | Story43 | C7 | 32 MPa RC Column (40 cm x 40 cm) | Column | 32MPa | Concrete Rectangular | 400 | 400 | 1600 | 2925 | 0.47 | 1144.95 | G300E | 8432775 | 66.17 | G300E | 0 | 0
2390 | Story43 | C8 | 32 MPa RC Column (40 cm x 40 cm) | Column | 32MPa | Concrete Rectangular | 400 | 400 | 1600 | 2925 | 0.47 | 1144.95 | G300E | 4680000 | 36.72 | G300E | 0 | 0
2391 | Story43 | C9 | 32 MPa RC Column (40 cm x 40 cm) | Column | 32MPa | Concrete Rectangular | 400 | 400 | 1600 | 2925 | 0.47 | 1144.95 | G300E | 12483900 | 97.95 | G300E | 0 | 0
2392 | Story44 | C1 | 32 MPa RC Column (40 cm x 40 cm) | Column | 32MPa | Concrete Rectangular | 400 | 400 | 1600 | 2925 | 0.47 | 1144.95 | G300E | 4680000 | 36.72 | G300E | 0 | 0
2393 | Story44 | C10 | 32 MPa RC Column (40 cm x 40 cm) | Column | 32MPa | Concrete Rectangular | 400 | 400 | 1600 | 2925 | 0.47 | 1144.95 | G300E | 12070500 | 94.71 | G300E | 0 | 0
2394 | Story44 | C11 | 32 MPa RC Column (40 cm x 40 cm) | Column | 32MPa | Concrete Rectangular | 400 | 400 | 1600 | 2925 | 0.47 | 1144.95 | G300E | 15077400 | 118.3 | G300E | 0 | 0
2395 | Story44 | C12 | 32 MPa RC Column (40 cm x 40 cm) | Column | 32MPa | Concrete Rectangular | 400 | 400 | 1600 | 2925 | 0.47 | 1144.95 | G300E | 15879825 | 124.6 | G300E | 0 | 0
2396 | Story44 | C13 | 32 MPa RC Column (40 cm x 40 cm) | Column | 32MPa | Concrete Rectangular | 400 | 400 | 1600 | 2925 | 0.47 | 1144.95 | G300E | 15878850 | 124.59 | G300E | 0 | 0
2397 | Story44 | C14 | 32 MPa RC Column (40 cm x 40 cm) | Column | 32MPa | Concrete Rectangular | 400 | 400 | 1600 | 2925 | 0.47 | 1144.95 | G300E | 15074475 | 118.28 | G300E | 0 | 0
2398 | Story44 | C15 | 32 MPa RC Column (40 cm x 40 cm) | Column | 32MPa | Concrete Rectangular | 400 | 400 | 1600 | 2925 | 0.47 | 1144.95 | G300E | 12067575 | 94.69 | G300E | 0 | 0
2399 | Story44 | C16 | 32 MPa RC Column (40 cm x 40 cm) | Column | 32MPa | Concrete Rectangular | 400 | 400 | 1600 | 2925 | 0.47 | 1144.95 | G300E | 5764200 | 45.23 | G300E | 0 | 0
2400 | Story44 | C17 | 32 MPa RC Column (40 cm x 40 cm) | Column | 32MPa | Concrete Rectangular | 400 | 400 | 1600 | 2925 | 0.47 | 1144.95 | G300E | 5859360 | 45.97 | G300E | 237042 | 1.86
2401 | Story44 | C18 | 32 MPa RC Column (40 cm x 40 cm) | Column | 32MPa | Concrete Rectangular | 400 | 400 | 1600 | 2925 | 0.47 | 1144.95 | G300E | 14838525 | 116.43 | G300E | 0 | 0
2402 | Story44 | C19 | 32 MPa RC Column (40 cm x 40 cm) | Column | 32MPa | Concrete Rectangular | 400 | 400 | 1600 | 2925 | 0.47 | 1144.95 | G300E | 12688650 | 99.56 | G300E | 0 | 0
2403 | Story44 | C2 | 32 MPa RC Column (40 cm x 40 cm) | Column | 32MPa | Concrete Rectangular | 400 | 400 | 1600 | 2925 | 0.47 | 1144.95 | G300E | 4680000 | 36.72 | G300E | 0 | 0
2404 | Story44 | C20 | 32 MPa RC Column (40 cm x 40 cm) | Column | 32MPa | Concrete Rectangular | 400 | 400 | 1600 | 2925 | 0.47 | 1144.95 | G300E | 13882050 | 108.92 | G300E | 0 | 0
2405 | Story44 | C21 | 32 MPa RC Column (40 cm x 40 cm) | Column | 32MPa | Concrete Rectangular | 400 | 400 | 1600 | 2925 | 0.47 | 1144.95 | G300E | 13880100 | 108.91 | G300E | 0 | 0
2406 | Story44 | C22 | 32 MPa RC Column (40 cm x 40 cm) | Column | 32MPa | Concrete Rectangular | 400 | 400 | 1600 | 2925 | 0.47 | 1144.95 | G300E | 12684750 | 99.53 | G300E | 0 | 0
2407 | Story44 | C23 | 32 MPa RC Column (40 cm x 40 cm) | Column | 32MPa | Concrete Rectangular | 400 | 400 | 1600 | 2925 | 0.47 | 1144.95 | G300E | 14829750 | 116.36 | G300E | 0 | 0
2408 | Story44 | C24 | 32 MPa RC Column (40 cm x 40 cm) | Column | 32MPa | Concrete Rectangular | 400 | 400 | 1600 | 2925 | 0.47 | 1144.95 | G300E | 5858190 | 45.97 | G300E | 237042 | 1.86
2409 | Story44 | C25 | 32 MPa RC Column (40 cm x 40 cm) | Column | 32MPa | Concrete Rectangular | 400 | 400 | 1600 | 2925 | 0.47 | 1144.95 | G300E | 7649850 | 60.02 | G300E | 0 | 0
2410 | Story44 | C26 | 32 MPa RC Column (40 cm x 40 cm) | Column | 32MPa | Concrete Rectangular | 400 | 400 | 1600 | 2925 | 0.47 | 1144.95 | G300E | 6366750 | 49.96 | G300E | 0 | 0
2411 | Story44 | C27 | 32 MPa RC Column (40 cm x 40 cm) | Column | 32MPa | Concrete Rectangular | 400 | 400 | 1600 | 2925 | 0.47 | 1144.95 | G300E | 8352825 | 65.54 | G300E | 0 | 0
2412 | Story44 | C3 | 32 MPa RC Column (40 cm x 40 cm) | Column | 32MPa | Concrete Rectangular | 400 | 400 | 1600 | 2925 | 0.47 | 1144.95 | G300E | 4680000 | 36.72 | G300E | 0 | 0
2413 | Story44 | C30 | 32 MPa RC Column (40 cm x 40 cm) | Column | 32MPa | Concrete Rectangular | 400 | 400 | 1600 | 2925 | 0.47 | 1144.95 | G300E | 8337225 | 65.42 | G300E | 0 | 0
2414 | Story44 | C31 | 32 MPa RC Column (40 cm x 40 cm) | Column | 32MPa | Concrete Rectangular | 400 | 400 | 1600 | 2925 | 0.47 | 1144.95 | G300E | 6357000 | 49.88 | G300E | 0 | 0
2415 | Story44 | C32 | 32 MPa RC Column (40 cm x 40 cm) | Column | 32MPa | Concrete Rectangular | 400 | 400 | 1600 | 2925 | 0.47 | 1144.95 | G300E | 7642050 | 59.96 | G300E | 0 | 0
2416 | Story44 | C33 | 32 MPa RC Column (40 cm x 40 cm) | Column | 32MPa | Concrete Rectangular | 400 | 400 | 1600 | 2925 | 0.47 | 1144.95 | G300E | 7649850 | 60.02 | G300E | 0 | 0
2417 | Story44 | C34 | 32 MPa RC Column (40 cm x 40 cm) | Column | 32MPa | Concrete Rectangular | 400 | 400 | 1600 | 2925 | 0.47 | 1144.95 | G300E | 6365775 | 49.95 | G300E | 0 | 0
2418 | Story44 | C35 | 32 MPa RC Column (40 cm x 40 cm) | Column | 32MPa | Concrete Rectangular | 400 | 400 | 1600 | 2925 | 0.47 | 1144.95 | G300E | 8352825 | 65.54 | G300E | 0 | 0
2419 | Story44 | C38 | 32 MPa RC Column (40 cm x 40 cm) | Column | 32MPa | Concrete Rectangular | 400 | 400 | 1600 | 2925 | 0.47 | 1144.95 | G300E | 8349900 | 65.52 | G300E | 0 | 0
2420 | Story44 | C39 | 32 MPa RC Column (40 cm x 40 cm) | Column | 32MPa | Concrete Rectangular | 400 | 400 | 1600 | 2925 | 0.47 | 1144.95 | G300E | 6373575 | 50.01 | G300E | 0 | 0
2421 | Story44 | C4 | 32 MPa RC Column (40 cm x 40 cm) | Column | 32MPa | Concrete Rectangular | 400 | 400 | 1600 | 2925 | 0.47 | 1144.95 | G300E | 10805925 | 84.79 | G300E | 0 | 0
2422 | Story44 | C40 | 32 MPa RC Column (40 cm x 40 cm) | Column | 32MPa | Concrete Rectangular | 400 | 400 | 1600 | 2925 | 0.47 | 1144.95 | G300E | 7652775 | 60.05 | G300E | 0 | 0
2423 | Story44 | C41 | 32 MPa RC Column (40 cm x 40 cm) | Column | 32MPa | Concrete Rectangular | 400 | 400 | 1600 | 2925 | 0.47 | 1144.95 | G300E | 5859360 | 45.97 | G300E | 237042 | 1.86
2424 | Story44 | C42 | 32 MPa RC Column (40 cm x 40 cm) | Column | 32MPa | Concrete Rectangular | 400 | 400 | 1600 | 2925 | 0.47 | 1144.95 | G300E | 14836575 | 116.41 | G300E | 0 | 0
2425 | Story44 | C43 | 32 MPa RC Column (40 cm x 40 cm) | Column | 32MPa | Concrete Rectangular | 400 | 400 | 1600 | 2925 | 0.47 | 1144.95 | G300E | 12688650 | 99.56 | G300E | 0 | 0
2426 | Story44 | C44 | 32 MPa RC Column (40 cm x 40 cm) | Column | 32MPa | Concrete Rectangular | 400 | 400 | 1600 | 2925 | 0.47 | 1144.95 | G300E | 13878150 | 108.89 | G300E | 0 | 0
2427 | Story44 | C45 | 32 MPa RC Column (40 cm x 40 cm) | Column | 32MPa | Concrete Rectangular | 400 | 400 | 1600 | 2925 | 0.47 | 1144.95 | G300E | 13875225 | 108.87 | G300E | 0 | 0
2428 | Story44 | C46 | 32 MPa RC Column (40 cm x 40 cm) | Column | 32MPa | Concrete Rectangular | 400 | 400 | 1600 | 2925 | 0.47 | 1144.95 | G300E | 12683775 | 99.52 | G300E | 0 | 0
2429 | Story44 | C47 | 32 MPa RC Column (40 cm x 40 cm) | Column | 32MPa | Concrete Rectangular | 400 | 400 | 1600 | 2925 | 0.47 | 1144.95 | G300E | 14820975 | 116.29 | G300E | 0 | 0
2430 | Story44 | C48 | 32 MPa RC Column (40 cm x 40 cm) | Column | 32MPa | Concrete Rectangular | 400 | 400 | 1600 | 2925 | 0.47 | 1144.95 | G300E | 6069375 | 47.62 | G300E | 298350 | 2.34
2431 | Story44 | C49 | 32 MPa RC Column (40 cm x 40 cm) | Column | 32MPa | Concrete Rectangular | 400 | 400 | 1600 | 2925 | 0.47 | 1144.95 | G300E | 5765175 | 45.24 | G300E | 0 | 0
2432 | Story44 | C5 | 32 MPa RC Column (40 cm x 40 cm) | Column | 32MPa | Concrete Rectangular | 400 | 400 | 1600 | 2925 | 0.47 | 1144.95 | G300E | 10805925 | 84.79 | G300E | 0 | 0
2433 | Story44 | C50 | 32 MPa RC Column (40 cm x 40 cm) | Column | 32MPa | Concrete Rectangular | 400 | 400 | 1600 | 2925 | 0.47 | 1144.95 | G300E | 12068550 | 94.69 | G300E | 0 | 0
2434 | Story44 | C51 | 32 MPa RC Column (40 cm x 40 cm) | Column | 32MPa | Concrete Rectangular | 400 | 400 | 1600 | 2925 | 0.47 | 1144.95 | G300E | 15074475 | 118.28 | G300E | 0 | 0
2435 | Story44 | C52 | 32 MPa RC Column (40 cm x 40 cm) | Column | 32MPa | Concrete Rectangular | 400 | 400 | 1600 | 2925 | 0.47 | 1144.95 | G300E | 15874950 | 124.56 | G300E | 0 | 0
2436 | Story44 | C53 | 32 MPa RC Column (40 cm x 40 cm) | Column | 32MPa | Concrete Rectangular | 400 | 400 | 1600 | 2925 | 0.47 | 1144.95 | G300E | 15869100 | 124.51 | G300E | 0 | 0
2437 | Story44 | C54 | 32 MPa RC Column (40 cm x 40 cm) | Column | 32MPa | Concrete Rectangular | 400 | 400 | 1600 | 2925 | 0.47 | 1144.95 | G300E | 15062775 | 118.19 | G300E | 0 | 0
2438 | Story44 | C55 | 32 MPa RC Column (40 cm x 40 cm) | Column | 32MPa | Concrete Rectangular | 400 | 400 | 1600 | 2925 | 0.47 | 1144.95 | G300E | 12059775 | 94.63 | G300E | 0 | 0
2439 | Story44 | C56 | 32 MPa RC Column (40 cm x 40 cm) | Column | 32MPa | Concrete Rectangular | 400 | 400 | 1600 | 2925 | 0.47 | 1144.95 | G300E | 5762250 | 45.21 | G300E | 0 | 0
2440 | Story44 | C57 | 32 MPa RC Column (40 cm x 40 cm) | Column | 32MPa | Concrete Rectangular | 400 | 400 | 1600 | 2925 | 0.47 | 1144.95 | G300E | 4680000 | 36.72 | G300E | 0 | 0
2441 | Story44 | C58 | 32 MPa RC Column (40 cm x 40 cm) | Column | 32MPa | Concrete Rectangular | 400 | 400 | 1600 | 2925 | 0.47 | 1144.95 | G300E | 4680000 | 36.72 | G300E | 0 | 0
2442 | Story44 | C59 | 32 MPa RC Column (40 cm x 40 cm) | Column | 32MPa | Concrete Rectangular | 400 | 400 | 1600 | 2925 | 0.47 | 1144.95 | G300E | 4680000 | 36.72 | G300E | 0 | 0
2443 | Story44 | C6 | 32 MPa RC Column (40 cm x 40 cm) | Column | 32MPa | Concrete Rectangular | 400 | 400 | 1600 | 2925 | 0.47 | 1144.95 | G300E | 4680000 | 36.72 | G300E | 0 | 0
2444 | Story44 | C60 | 32 MPa RC Column (40 cm x 40 cm) | Column | 32MPa | Concrete Rectangular | 400 | 400 | 1600 | 2925 | 0.47 | 1144.95 | G300E | 10803975 | 84.77 | G300E | 0 | 0
2445 | Story44 | C61 | 32 MPa RC Column (40 cm x 40 cm) | Column | 32MPa | Concrete Rectangular | 400 | 400 | 1600 | 2925 | 0.47 | 1144.95 | G300E | 10803975 | 84.77 | G300E | 0 | 0
2446 | Story44 | C62 | 32 MPa RC Column (40 cm x 40 cm) | Column | 32MPa | Concrete Rectangular | 400 | 400 | 1600 | 2925 | 0.47 | 1144.95 | G300E | 4680000 | 36.72 | G300E | 0 | 0
2447 | Story44 | C63 | 32 MPa RC Column (40 cm x 40 cm) | Column | 32MPa | Concrete Rectangular | 400 | 400 | 1600 | 2925 | 0.47 | 1144.95 | G300E | 4680000 | 36.72 | G300E | 0 | 0
2448 | Story44 | C64 | 32 MPa RC Column (40 cm x 40 cm) | Column | 32MPa | Concrete Rectangular | 400 | 400 | 1600 | 2925 | 0.47 | 1144.95 | G300E | 4680000 | 36.72 | G300E | 0 | 0
2449 | Story44 | C7 | 32 MPa RC Column (40 cm x 40 cm) | Column | 32MPa | Concrete Rectangular | 400 | 400 | 1600 | 2925 | 0.47 | 1144.95 | G300E | 4680000 | 36.72 | G300E | 0 | 0
2450 | Story44 | C8 | 32 MPa RC Column (40 cm x 40 cm) | Column | 32MPa | Concrete Rectangular | 400 | 400 | 1600 | 2925 | 0.47 | 1144.95 | G300E | 4680000 | 36.72 | G300E | 0 | 0
2451 | Story44 | C9 | 32 MPa RC Column (40 cm x 40 cm) | Column | 32MPa | Concrete Rectangular | 400 | 400 | 1600 | 2925 | 0.47 | 1144.95 | G300E | 5766150 | 45.24 | G300E | 0 | 0
2452 | Story45 | C1 | 32 MPa RC Column (35 cm x 35 cm) | Column | 32MPa | Concrete Rectangular | 350 | 350 | 1225 | 2900 | 0.36 | 869.11 | G300E | 4033900 | 31.65 | G300E | 0 | 0
2453 | Story45 | C10 | 32 MPa RC Column (35 cm x 35 cm) | Column | 32MPa | Concrete Rectangular | 350 | 350 | 1225 | 2900 | 0.36 | 869.11 | G300E | 18134666.67 | 142.29 | G300E | 0 | 0
2454 | Story45 | C11 | 32 MPa RC Column (35 cm x 35 cm) | Column | 32MPa | Concrete Rectangular | 350 | 350 | 1225 | 2900 | 0.36 | 869.11 | G300E | 20103766.67 | 157.74 | G300E | 0 | 0
2455 | Story45 | C12 | 32 MPa RC Column (35 cm x 35 cm) | Column | 32MPa | Concrete Rectangular | 350 | 350 | 1225 | 2900 | 0.36 | 869.11 | G300E | 20980533.33 | 164.62 | G300E | 0 | 0
2456 | Story45 | C13 | 32 MPa RC Column (35 cm x 35 cm) | Column | 32MPa | Concrete Rectangular | 350 | 350 | 1225 | 2900 | 0.36 | 869.11 | G300E | 20979566.67 | 164.61 | G300E | 0 | 0
2457 | Story45 | C14 | 32 MPa RC Column (35 cm x 35 cm) | Column | 32MPa | Concrete Rectangular | 350 | 350 | 1225 | 2900 | 0.36 | 869.11 | G300E | 20100866.67 | 157.72 | G300E | 0 | 0
2458 | Story45 | C15 | 32 MPa RC Column (35 cm x 35 cm) | Column | 32MPa | Concrete Rectangular | 350 | 350 | 1225 | 2900 | 0.36 | 869.11 | G300E | 18133700 | 142.28 | G300E | 0 | 0
2459 | Story45 | C16 | 32 MPa RC Column (35 cm x 35 cm) | Column | 32MPa | Concrete Rectangular | 350 | 350 | 1225 | 2900 | 0.36 | 869.11 | G300E | 15020840 | 117.86 | G300E | 0 | 0
2460 | Story45 | C17 | 32 MPa RC Column (35 cm x 35 cm) | Column | 32MPa | Concrete Rectangular | 350 | 350 | 1225 | 2900 | 0.36 | 869.11 | G300E | 12497066.67 | 98.06 | G300E | 0 | 0
2461 | Story45 | C18 | 32 MPa RC Column (35 cm x 35 cm) | Column | 32MPa | Concrete Rectangular | 350 | 350 | 1225 | 2900 | 0.36 | 869.11 | G300E | 20658633.33 | 162.1 | G300E | 0 | 0
2462 | Story45 | C19 | 32 MPa RC Column (35 cm x 35 cm) | Column | 32MPa | Concrete Rectangular | 350 | 350 | 1225 | 2900 | 0.36 | 869.11 | G300E | 17371000 | 136.3 | G300E | 0 | 0
2463 | Story45 | C2 | 32 MPa RC Column (35 cm x 35 cm) | Column | 32MPa | Concrete Rectangular | 350 | 350 | 1225 | 2900 | 0.36 | 869.11 | G300E | 10968380 | 86.06 | G300E | 0 | 0
2464 | Story45 | C20 | 32 MPa RC Column (35 cm x 35 cm) | Column | 32MPa | Concrete Rectangular | 350 | 350 | 1225 | 2900 | 0.36 | 869.11 | G300E | 20074766.67 | 157.51 | G300E | 0 | 0
2465 | Story45 | C21 | 32 MPa RC Column (35 cm x 35 cm) | Column | 32MPa | Concrete Rectangular | 350 | 350 | 1225 | 2900 | 0.36 | 869.11 | G300E | 20076700 | 157.53 | G300E | 0 | 0
2466 | Story45 | C22 | 32 MPa RC Column (35 cm x 35 cm) | Column | 32MPa | Concrete Rectangular | 350 | 350 | 1225 | 2900 | 0.36 | 869.11 | G300E | 17370033.33 | 136.29 | G300E | 0 | 0
2467 | Story45 | C23 | 32 MPa RC Column (35 cm x 35 cm) | Column | 32MPa | Concrete Rectangular | 350 | 350 | 1225 | 2900 | 0.36 | 869.11 | G300E | 20652833.33 | 162.05 | G300E | 0 | 0
2468 | Story45 | C24 | 32 MPa RC Column (35 cm x 35 cm) | Column | 32MPa | Concrete Rectangular | 350 | 350 | 1225 | 2900 | 0.36 | 869.11 | G300E | 12495133.33 | 98.04 | G300E | 0 | 0
2469 | Story45 | C25 | 32 MPa RC Column (35 cm x 35 cm) | Column | 32MPa | Concrete Rectangular | 350 | 350 | 1225 | 2900 | 0.36 | 869.11 | G300E | 8879800 | 69.67 | G300E | 0 | 0
2470 | Story45 | C26 | 32 MPa RC Column (35 cm x 35 cm) | Column | 32MPa | Concrete Rectangular | 350 | 350 | 1225 | 2900 | 0.36 | 869.11 | G300E | 11624166.67 | 91.21 | G300E | 0 | 0
2471 | Story45 | C27 | 32 MPa RC Column (35 cm x 35 cm) | Column | 32MPa | Concrete Rectangular | 350 | 350 | 1225 | 2900 | 0.36 | 869.11 | G300E | 13934500 | 109.34 | G300E | 0 | 0
2472 | Story45 | C3 | 32 MPa RC Column (35 cm x 35 cm) | Column | 32MPa | Concrete Rectangular | 350 | 350 | 1225 | 2900 | 0.36 | 869.11 | G300E | 8475733.33 | 66.5 | G300E | 0 | 0
2473 | Story45 | C30 | 32 MPa RC Column (35 cm x 35 cm) | Column | 32MPa | Concrete Rectangular | 350 | 350 | 1225 | 2900 | 0.36 | 869.11 | G300E | 13913233.33 | 109.17 | G300E | 0 | 0
2474 | Story45 | C31 | 32 MPa RC Column (35 cm x 35 cm) | Column | 32MPa | Concrete Rectangular | 350 | 350 | 1225 | 2900 | 0.36 | 869.11 | G300E | 11616433.33 | 91.15 | G300E | 0 | 0
2475 | Story45 | C32 | 32 MPa RC Column (35 cm x 35 cm) | Column | 32MPa | Concrete Rectangular | 350 | 350 | 1225 | 2900 | 0.36 | 869.11 | G300E | 8874966.67 | 69.64 | G300E | 0 | 0
2476 | Story45 | C33 | 32 MPa RC Column (35 cm x 35 cm) | Column | 32MPa | Concrete Rectangular | 350 | 350 | 1225 | 2900 | 0.36 | 869.11 | G300E | 8879800 | 69.67 | G300E | 0 | 0
2477 | Story45 | C34 | 32 MPa RC Column (35 cm x 35 cm) | Column | 32MPa | Concrete Rectangular | 350 | 350 | 1225 | 2900 | 0.36 | 869.11 | G300E | 11624166.67 | 91.21 | G300E | 0 | 0
2478 | Story45 | C35 | 32 MPa RC Column (35 cm x 35 cm) | Column | 32MPa | Concrete Rectangular | 350 | 350 | 1225 | 2900 | 0.36 | 869.11 | G300E | 13934500 | 109.34 | G300E | 0 | 0
2479 | Story45 | C38 | 32 MPa RC Column (35 cm x 35 cm) | Column | 32MPa | Concrete Rectangular | 350 | 350 | 1225 | 2900 | 0.36 | 869.11 | G300E | 13919033.33 | 109.21 | G300E | 0 | 0
2480 | Story45 | C39 | 32 MPa RC Column (35 cm x 35 cm) | Column | 32MPa | Concrete Rectangular | 350 | 350 | 1225 | 2900 | 0.36 | 869.11 | G300E | 11633833.33 | 91.28 | G300E | 0 | 0
2481 | Story45 | C4 | 32 MPa RC Column (35 cm x 35 cm) | Column | 32MPa | Concrete Rectangular | 350 | 350 | 1225 | 2900 | 0.36 | 869.11 | G300E | 10989066.67 | 86.22 | G300E | 0 | 0
2482 | Story45 | C40 | 32 MPa RC Column (35 cm x 35 cm) | Column | 32MPa | Concrete Rectangular | 350 | 350 | 1225 | 2900 | 0.36 | 869.11 | G300E | 8914600 | 69.95 | G300E | 0 | 0
2483 | Story45 | C41 | 32 MPa RC Column (35 cm x 35 cm) | Column | 32MPa | Concrete Rectangular | 350 | 350 | 1225 | 2900 | 0.36 | 869.11 | G300E | 12496100 | 98.05 | G300E | 0 | 0
2484 | Story45 | C42 | 32 MPa RC Column (35 cm x 35 cm) | Column | 32MPa | Concrete Rectangular | 350 | 350 | 1225 | 2900 | 0.36 | 869.11 | G300E | 20658633.33 | 162.1 | G300E | 0 | 0
2485 | Story45 | C43 | 32 MPa RC Column (35 cm x 35 cm) | Column | 32MPa | Concrete Rectangular | 350 | 350 | 1225 | 2900 | 0.36 | 869.11 | G300E | 17371000 | 136.3 | G300E | 0 | 0
2486 | Story45 | C44 | 32 MPa RC Column (35 cm x 35 cm) | Column | 32MPa | Concrete Rectangular | 350 | 350 | 1225 | 2900 | 0.36 | 869.11 | G300E | 20070900 | 157.48 | G300E | 0 | 0
2487 | Story45 | C45 | 32 MPa RC Column (35 cm x 35 cm) | Column | 32MPa | Concrete Rectangular | 350 | 350 | 1225 | 2900 | 0.36 | 869.11 | G300E | 20070900 | 157.48 | G300E | 0 | 0
2488 | Story45 | C46 | 32 MPa RC Column (35 cm x 35 cm) | Column | 32MPa | Concrete Rectangular | 350 | 350 | 1225 | 2900 | 0.36 | 869.11 | G300E | 17365200 | 136.25 | G300E | 0 | 0
2489 | Story45 | C47 | 32 MPa RC Column (35 cm x 35 cm) | Column | 32MPa | Concrete Rectangular | 350 | 350 | 1225 | 2900 | 0.36 | 869.11 | G300E | 20647033.33 | 162 | G300E | 0 | 0
2490 | Story45 | C48 | 32 MPa RC Column (35 cm x 35 cm) | Column | 32MPa | Concrete Rectangular | 350 | 350 | 1225 | 2900 | 0.36 | 869.11 | G300E | 12584066.67 | 98.74 | G300E | 0 | 0
2491 | Story45 | C49 | 32 MPa RC Column (35 cm x 35 cm) | Column | 32MPa | Concrete Rectangular | 350 | 350 | 1225 | 2900 | 0.36 | 869.11 | G300E | 15017940 | 117.84 | G300E | 0 | 0
2492 | Story45 | C5 | 32 MPa RC Column (35 cm x 35 cm) | Column | 32MPa | Concrete Rectangular | 350 | 350 | 1225 | 2900 | 0.36 | 869.11 | G300E | 10988100 | 86.22 | G300E | 0 | 0
2493 | Story45 | C50 | 32 MPa RC Column (35 cm x 35 cm) | Column | 32MPa | Concrete Rectangular | 350 | 350 | 1225 | 2900 | 0.36 | 869.11 | G300E | 18132733.33 | 142.28 | G300E | 0 | 0
2494 | Story45 | C51 | 32 MPa RC Column (35 cm x 35 cm) | Column | 32MPa | Concrete Rectangular | 350 | 350 | 1225 | 2900 | 0.36 | 869.11 | G300E | 20100866.67 | 157.72 | G300E | 0 | 0
2495 | Story45 | C52 | 32 MPa RC Column (35 cm x 35 cm) | Column | 32MPa | Concrete Rectangular | 350 | 350 | 1225 | 2900 | 0.36 | 869.11 | G300E | 20975700 | 164.58 | G300E | 0 | 0
2496 | Story45 | C53 | 32 MPa RC Column (35 cm x 35 cm) | Column | 32MPa | Concrete Rectangular | 350 | 350 | 1225 | 2900 | 0.36 | 869.11 | G300E | 20970866.67 | 164.55 | G300E | 0 | 0
2497 | Story45 | C54 | 32 MPa RC Column (35 cm x 35 cm) | Column | 32MPa | Concrete Rectangular | 350 | 350 | 1225 | 2900 | 0.36 | 869.11 | G300E | 20092166.67 | 157.65 | G300E | 0 | 0
2498 | Story45 | C55 | 32 MPa RC Column (35 cm x 35 cm) | Column | 32MPa | Concrete Rectangular | 350 | 350 | 1225 | 2900 | 0.36 | 869.11 | G300E | 18124033.33 | 142.21 | G300E | 0 | 0
2499 | Story45 | C56 | 32 MPa RC Column (35 cm x 35 cm) | Column | 32MPa | Concrete Rectangular | 350 | 350 | 1225 | 2900 | 0.36 | 869.11 | G300E | 15059700 | 118.16 | G300E | 0 | 0
2500 | Story45 | C57 | 32 MPa RC Column (35 cm x 35 cm) | Column | 32MPa | Concrete Rectangular | 350 | 350 | 1225 | 2900 | 0.36 | 869.11 | G300E | 4033900 | 31.65 | G300E | 0 | 0
2501 | Story45 | C58 | 32 MPa RC Column (35 cm x 35 cm) | Column | 32MPa | Concrete Rectangular | 350 | 350 | 1225 | 2900 | 0.36 | 869.11 | G300E | 10967800 | 86.06 | G300E | 0 | 0
2502 | Story45 | C59 | 32 MPa RC Column (35 cm x 35 cm) | Column | 32MPa | Concrete Rectangular | 350 | 350 | 1225 | 2900 | 0.36 | 869.11 | G300E | 8475733.33 | 66.5 | G300E | 0 | 0
2503 | Story45 | C6 | 32 MPa RC Column (35 cm x 35 cm) | Column | 32MPa | Concrete Rectangular | 350 | 350 | 1225 | 2900 | 0.36 | 869.11 | G300E | 8475733.33 | 66.5 | G300E | 0 | 0
2504 | Story45 | C60 | 32 MPa RC Column (35 cm x 35 cm) | Column | 32MPa | Concrete Rectangular | 350 | 350 | 1225 | 2900 | 0.36 | 869.11 | G300E | 10988100 | 86.22 | G300E | 0 | 0
2505 | Story45 | C61 | 32 MPa RC Column (35 cm x 35 cm) | Column | 32MPa | Concrete Rectangular | 350 | 350 | 1225 | 2900 | 0.36 | 869.11 | G300E | 10987133.33 | 86.21 | G300E | 0 | 0
2506 | Story45 | C62 | 32 MPa RC Column (35 cm x 35 cm) | Column | 32MPa | Concrete Rectangular | 350 | 350 | 1225 | 2900 | 0.36 | 869.11 | G300E | 8471866.67 | 66.47 | G300E | 0 | 0
2507 | Story45 | C63 | 32 MPa RC Column (35 cm x 35 cm) | Column | 32MPa | Concrete Rectangular | 350 | 350 | 1225 | 2900 | 0.36 | 869.11 | G300E | 10970120 | 86.08 | G300E | 0 | 0
2508 | Story45 | C64 | 32 MPa RC Column (35 cm x 35 cm) | Column | 32MPa | Concrete Rectangular | 350 | 350 | 1225 | 2900 | 0.36 | 869.11 | G300E | 4035833.33 | 31.67 | G300E | 0 | 0
2509 | Story45 | C7 | 32 MPa RC Column (35 cm x 35 cm) | Column | 32MPa | Concrete Rectangular | 350 | 350 | 1225 | 2900 | 0.36 | 869.11 | G300E | 10968960 | 86.07 | G300E | 0 | 0
2510 | Story45 | C8 | 32 MPa RC Column (35 cm x 35 cm) | Column | 32MPa | Concrete Rectangular | 350 | 350 | 1225 | 2900 | 0.36 | 869.11 | G300E | 4033900 | 31.65 | G300E | 0 | 0
2511 | Story45 | C9 | 32 MPa RC Column (35 cm x 35 cm) | Column | 32MPa | Concrete Rectangular | 350 | 350 | 1225 | 2900 | 0.36 | 869.11 | G300E | 15020840 | 117.86 | G300E | 0 | 0
2512 | Story46 | C1 | 32 MPa RC Column (35 cm x 35 cm) | Column | 32MPa | Concrete Rectangular | 350 | 350 | 1225 | 2900 | 0.36 | 869.11 | G300E | 3552500 | 27.87 | G300E | 0 | 0
2513 | Story46 | C10 | 32 MPa RC Column (35 cm x 35 cm) | Column | 32MPa | Concrete Rectangular | 350 | 350 | 1225 | 2900 | 0.36 | 869.11 | G300E | 13825266.67 | 108.48 | G300E | 0 | 0
2514 | Story46 | C11 | 32 MPa RC Column (35 cm x 35 cm) | Column | 32MPa | Concrete Rectangular | 350 | 350 | 1225 | 2900 | 0.36 | 869.11 | G300E | 13087700 | 102.69 | G300E | 0 | 0
2515 | Story46 | C12 | 32 MPa RC Column (35 cm x 35 cm) | Column | 32MPa | Concrete Rectangular | 350 | 350 | 1225 | 2900 | 0.36 | 869.11 | G300E | 15064533.33 | 118.2 | G300E | 0 | 0
2516 | Story46 | C13 | 32 MPa RC Column (35 cm x 35 cm) | Column | 32MPa | Concrete Rectangular | 350 | 350 | 1225 | 2900 | 0.36 | 869.11 | G300E | 15064533.33 | 118.2 | G300E | 0 | 0
2517 | Story46 | C14 | 32 MPa RC Column (35 cm x 35 cm) | Column | 32MPa | Concrete Rectangular | 350 | 350 | 1225 | 2900 | 0.36 | 869.11 | G300E | 13084800 | 102.67 | G300E | 0 | 0
2518 | Story46 | C15 | 32 MPa RC Column (35 cm x 35 cm) | Column | 32MPa | Concrete Rectangular | 350 | 350 | 1225 | 2900 | 0.36 | 869.11 | G300E | 13823333.33 | 108.46 | G300E | 0 | 0
2519 | Story46 | C16 | 32 MPa RC Column (35 cm x 35 cm) | Column | 32MPa | Concrete Rectangular | 350 | 350 | 1225 | 2900 | 0.36 | 869.11 | G300E | 10319166.67 | 80.97 | G300E | 0 | 0
2520 | Story46 | C17 | 32 MPa RC Column (35 cm x 35 cm) | Column | 32MPa | Concrete Rectangular | 350 | 350 | 1225 | 2900 | 0.36 | 869.11 | G300E | 14646933.33 | 114.93 | G300E | 0 | 0
2521 | Story46 | C18 | 32 MPa RC Column (35 cm x 35 cm) | Column | 32MPa | Concrete Rectangular | 350 | 350 | 1225 | 2900 | 0.36 | 869.11 | G300E | 14179066.67 | 111.25 | G300E | 0 | 0
2522 | Story46 | C19 | 32 MPa RC Column (35 cm x 35 cm) | Column | 32MPa | Concrete Rectangular | 350 | 350 | 1225 | 2900 | 0.36 | 869.11 | G300E | 10924300 | 85.72 | G300E | 0 | 0
2523 | Story46 | C2 | 32 MPa RC Column (35 cm x 35 cm) | Column | 32MPa | Concrete Rectangular | 350 | 350 | 1225 | 2900 | 0.36 | 869.11 | G300E | 7262566.67 | 56.98 | G300E | 0 | 0
2524 | Story46 | C20 | 32 MPa RC Column (35 cm x 35 cm) | Column | 32MPa | Concrete Rectangular | 350 | 350 | 1225 | 2900 | 0.36 | 869.11 | G300E | 15881366.67 | 124.61 | G300E | 0 | 0
2525 | Story46 | C21 | 32 MPa RC Column (35 cm x 35 cm) | Column | 32MPa | Concrete Rectangular | 350 | 350 | 1225 | 2900 | 0.36 | 869.11 | G300E | 15888133.33 | 124.66 | G300E | 0 | 0
2526 | Story46 | C22 | 32 MPa RC Column (35 cm x 35 cm) | Column | 32MPa | Concrete Rectangular | 350 | 350 | 1225 | 2900 | 0.36 | 869.11 | G300E | 10926233.33 | 85.73 | G300E | 0 | 0
2527 | Story46 | C23 | 32 MPa RC Column (35 cm x 35 cm) | Column | 32MPa | Concrete Rectangular | 350 | 350 | 1225 | 2900 | 0.36 | 869.11 | G300E | 14173266.67 | 111.21 | G300E | 0 | 0
2528 | Story46 | C24 | 32 MPa RC Column (35 cm x 35 cm) | Column | 32MPa | Concrete Rectangular | 350 | 350 | 1225 | 2900 | 0.36 | 869.11 | G300E | 14645000 | 114.91 | G300E | 0 | 0
2529 | Story46 | C25 | 32 MPa RC Column (35 cm x 35 cm) | Column | 32MPa | Concrete Rectangular | 350 | 350 | 1225 | 2900 | 0.36 | 869.11 | G300E | 12557580 | 98.53 | G300E | 153874 | 1.21
2530 | Story46 | C26 | 32 MPa RC Column (35 cm x 35 cm) | Column | 32MPa | Concrete Rectangular | 350 | 350 | 1225 | 2900 | 0.36 | 869.11 | G300E | 6503733.33 | 51.03 | G300E | 0 | 0
2531 | Story46 | C27 | 32 MPa RC Column (35 cm x 35 cm) | Column | 32MPa | Concrete Rectangular | 350 | 350 | 1225 | 2900 | 0.36 | 869.11 | G300E | 14241900 | 111.75 | G300E | 0 | 0
2532 | Story46 | C3 | 32 MPa RC Column (35 cm x 35 cm) | Column | 32MPa | Concrete Rectangular | 350 | 350 | 1225 | 2900 | 0.36 | 869.11 | G300E | 14011833.33 | 109.94 | G300E | 0 | 0
2533 | Story46 | C30 | 32 MPa RC Column (35 cm x 35 cm) | Column | 32MPa | Concrete Rectangular | 350 | 350 | 1225 | 2900 | 0.36 | 869.11 | G300E | 14220633.33 | 111.58 | G300E | 0 | 0
2534 | Story46 | C31 | 32 MPa RC Column (35 cm x 35 cm) | Column | 32MPa | Concrete Rectangular | 350 | 350 | 1225 | 2900 | 0.36 | 869.11 | G300E | 6495033.33 | 50.96 | G300E | 0 | 0
2535 | Story46 | C32 | 32 MPa RC Column (35 cm x 35 cm) | Column | 32MPa | Concrete Rectangular | 350 | 350 | 1225 | 2900 | 0.36 | 869.11 | G300E | 12551200 | 98.48 | G300E | 153874 | 1.21
2536 | Story46 | C33 | 32 MPa RC Column (35 cm x 35 cm) | Column | 32MPa | Concrete Rectangular | 350 | 350 | 1225 | 2900 | 0.36 | 869.11 | G300E | 12556420 | 98.52 | G300E | 153874 | 1.21
2537 | Story46 | C34 | 32 MPa RC Column (35 cm x 35 cm) | Column | 32MPa | Concrete Rectangular | 350 | 350 | 1225 | 2900 | 0.36 | 869.11 | G300E | 6503733.33 | 51.03 | G300E | 0 | 0
2538 | Story46 | C35 | 32 MPa RC Column (35 cm x 35 cm) | Column | 32MPa | Concrete Rectangular | 350 | 350 | 1225 | 2900 | 0.36 | 869.11 | G300E | 14241900 | 111.75 | G300E | 0 | 0
2539 | Story46 | C38 | 32 MPa RC Column (35 cm x 35 cm) | Column | 32MPa | Concrete Rectangular | 350 | 350 | 1225 | 2900 | 0.36 | 869.11 | G300E | 14221600 | 111.59 | G300E | 0 | 0
2540 | Story46 | C39 | 32 MPa RC Column (35 cm x 35 cm) | Column | 32MPa | Concrete Rectangular | 350 | 350 | 1225 | 2900 | 0.36 | 869.11 | G300E | 6508566.67 | 51.07 | G300E | 0 | 0
2541 | Story46 | C4 | 32 MPa RC Column (35 cm x 35 cm) | Column | 32MPa | Concrete Rectangular | 350 | 350 | 1225 | 2900 | 0.36 | 869.11 | G300E | 12957200 | 101.67 | G300E | 160979 | 1.26
2542 | Story46 | C40 | 32 MPa RC Column (35 cm x 35 cm) | Column | 32MPa | Concrete Rectangular | 350 | 350 | 1225 | 2900 | 0.36 | 869.11 | G300E | 12672420 | 99.43 | G300E | 152453 | 1.2
2543 | Story46 | C41 | 32 MPa RC Column (35 cm x 35 cm) | Column | 32MPa | Concrete Rectangular | 350 | 350 | 1225 | 2900 | 0.36 | 869.11 | G300E | 14646933.33 | 114.93 | G300E | 0 | 0
2544 | Story46 | C42 | 32 MPa RC Column (35 cm x 35 cm) | Column | 32MPa | Concrete Rectangular | 350 | 350 | 1225 | 2900 | 0.36 | 869.11 | G300E | 14179066.67 | 111.25 | G300E | 0 | 0
2545 | Story46 | C43 | 32 MPa RC Column (35 cm x 35 cm) | Column | 32MPa | Concrete Rectangular | 350 | 350 | 1225 | 2900 | 0.36 | 869.11 | G300E | 10923333.33 | 85.71 | G300E | 0 | 0
2546 | Story46 | C44 | 32 MPa RC Column (35 cm x 35 cm) | Column | 32MPa | Concrete Rectangular | 350 | 350 | 1225 | 2900 | 0.36 | 869.11 | G300E | 15878466.67 | 124.59 | G300E | 0 | 0
2547 | Story46 | C45 | 32 MPa RC Column (35 cm x 35 cm) | Column | 32MPa | Concrete Rectangular | 350 | 350 | 1225 | 2900 | 0.36 | 869.11 | G300E | 15885233.33 | 124.64 | G300E | 0 | 0
2548 | Story46 | C46 | 32 MPa RC Column (35 cm x 35 cm) | Column | 32MPa | Concrete Rectangular | 350 | 350 | 1225 | 2900 | 0.36 | 869.11 | G300E | 10920433.33 | 85.69 | G300E | 0 | 0
2549 | Story46 | C47 | 32 MPa RC Column (35 cm x 35 cm) | Column | 32MPa | Concrete Rectangular | 350 | 350 | 1225 | 2900 | 0.36 | 869.11 | G300E | 14157800 | 111.09 | G300E | 0 | 0
2550 | Story46 | C48 | 32 MPa RC Column (35 cm x 35 cm) | Column | 32MPa | Concrete Rectangular | 350 | 350 | 1225 | 2900 | 0.36 | 869.11 | G300E | 14795800 | 116.09 | G300E | 0 | 0
2551 | Story46 | C49 | 32 MPa RC Column (35 cm x 35 cm) | Column | 32MPa | Concrete Rectangular | 350 | 350 | 1225 | 2900 | 0.36 | 869.11 | G300E | 10319166.67 | 80.97 | G300E | 0 | 0
2552 | Story46 | C5 | 32 MPa RC Column (35 cm x 35 cm) | Column | 32MPa | Concrete Rectangular | 350 | 350 | 1225 | 2900 | 0.36 | 869.11 | G300E | 12957200 | 101.67 | G300E | 160979 | 1.26
2553 | Story46 | C50 | 32 MPa RC Column (35 cm x 35 cm) | Column | 32MPa | Concrete Rectangular | 350 | 350 | 1225 | 2900 | 0.36 | 869.11 | G300E | 13824300 | 108.47 | G300E | 0 | 0
2554 | Story46 | C51 | 32 MPa RC Column (35 cm x 35 cm) | Column | 32MPa | Concrete Rectangular | 350 | 350 | 1225 | 2900 | 0.36 | 869.11 | G300E | 13084800 | 102.67 | G300E | 0 | 0
2555 | Story46 | C52 | 32 MPa RC Column (35 cm x 35 cm) | Column | 32MPa | Concrete Rectangular | 350 | 350 | 1225 | 2900 | 0.36 | 869.11 | G300E | 15061633.33 | 118.18 | G300E | 0 | 0
2556 | Story46 | C53 | 32 MPa RC Column (35 cm x 35 cm) | Column | 32MPa | Concrete Rectangular | 350 | 350 | 1225 | 2900 | 0.36 | 869.11 | G300E | 15055833.33 | 118.13 | G300E | 0 | 0
2557 | Story46 | C54 | 32 MPa RC Column (35 cm x 35 cm) | Column | 32MPa | Concrete Rectangular | 350 | 350 | 1225 | 2900 | 0.36 | 869.11 | G300E | 13075133.33 | 102.59 | G300E | 0 | 0
2558 | Story46 | C55 | 32 MPa RC Column (35 cm x 35 cm) | Column | 32MPa | Concrete Rectangular | 350 | 350 | 1225 | 2900 | 0.36 | 869.11 | G300E | 13810766.67 | 108.36 | G300E | 0 | 0
2559 | Story46 | C56 | 32 MPa RC Column (35 cm x 35 cm) | Column | 32MPa | Concrete Rectangular | 350 | 350 | 1225 | 2900 | 0.36 | 869.11 | G300E | 10336566.67 | 81.1 | G300E | 0 | 0
2560 | Story46 | C57 | 32 MPa RC Column (35 cm x 35 cm) | Column | 32MPa | Concrete Rectangular | 350 | 350 | 1225 | 2900 | 0.36 | 869.11 | G300E | 3552500 | 27.87 | G300E | 0 | 0
2561 | Story46 | C58 | 32 MPa RC Column (35 cm x 35 cm) | Column | 32MPa | Concrete Rectangular | 350 | 350 | 1225 | 2900 | 0.36 | 869.11 | G300E | 7261600 | 56.98 | G300E | 0 | 0
2562 | Story46 | C59 | 32 MPa RC Column (35 cm x 35 cm) | Column | 32MPa | Concrete Rectangular | 350 | 350 | 1225 | 2900 | 0.36 | 869.11 | G300E | 14011833.33 | 109.94 | G300E | 0 | 0
2563 | Story46 | C6 | 32 MPa RC Column (35 cm x 35 cm) | Column | 32MPa | Concrete Rectangular | 350 | 350 | 1225 | 2900 | 0.36 | 869.11 | G300E | 14011833.33 | 109.94 | G300E | 0 | 0
2564 | Story46 | C60 | 32 MPa RC Column (35 cm x 35 cm) | Column | 32MPa | Concrete Rectangular | 350 | 350 | 1225 | 2900 | 0.36 | 869.11 | G300E | 12954880 | 101.65 | G300E | 160776 | 1.26
2565 | Story46 | C61 | 32 MPa RC Column (35 cm x 35 cm) | Column | 32MPa | Concrete Rectangular | 350 | 350 | 1225 | 2900 | 0.36 | 869.11 | G300E | 12954300 | 101.64 | G300E | 160776 | 1.26
2566 | Story46 | C62 | 32 MPa RC Column (35 cm x 35 cm) | Column | 32MPa | Concrete Rectangular | 350 | 350 | 1225 | 2900 | 0.36 | 869.11 | G300E | 14007000 | 109.9 | G300E | 0 | 0
2567 | Story46 | C63 | 32 MPa RC Column (35 cm x 35 cm) | Column | 32MPa | Concrete Rectangular | 350 | 350 | 1225 | 2900 | 0.36 | 869.11 | G300E | 7261600 | 56.98 | G300E | 0 | 0
2568 | Story46 | C64 | 32 MPa RC Column (35 cm x 35 cm) | Column | 32MPa | Concrete Rectangular | 350 | 350 | 1225 | 2900 | 0.36 | 869.11 | G300E | 3552500 | 27.87 | G300E | 0 | 0
2569 | Story46 | C7 | 32 MPa RC Column (35 cm x 35 cm) | Column | 32MPa | Concrete Rectangular | 350 | 350 | 1225 | 2900 | 0.36 | 869.11 | G300E | 7263533.33 | 56.99 | G300E | 0 | 0
2570 | Story46 | C8 | 32 MPa RC Column (35 cm x 35 cm) | Column | 32MPa | Concrete Rectangular | 350 | 350 | 1225 | 2900 | 0.36 | 869.11 | G300E | 3552500 | 27.87 | G300E | 0 | 0
2571 | Story46 | C9 | 32 MPa RC Column (35 cm x 35 cm) | Column | 32MPa | Concrete Rectangular | 350 | 350 | 1225 | 2900 | 0.36 | 869.11 | G300E | 10319166.67 | 80.97 | G300E | 0 | 0
2572 | Story46 | D17 | 32 MPa RC Column (72.5 cm x 72.5 cm) | Column | 32MPa | Concrete Rectangular | 725 | 725 | 5256.3 | 24258.8 | 12.75 | 31195.18 | G300E | 793640119.11 | 6227.19 | G300E | 0 | 0
2573 | Story46 | D18 | 32 MPa RC Column (90 cm x 90 cm) | Column | 32MPa | Concrete Rectangular | 900 | 900 | 8100 | 30680.4 | 24.85 | 60797.86 | G300E | 1096994746.67 | 8607.43 | G300E | 0 | 0
2574 | Story46 | D19 | 32 MPa RC Column (77.5 cm x 77.5 cm) | Column | 32MPa | Concrete Rectangular | 775 | 775 | 6006.3 | 24258.8 | 14.57 | 35646.34 | G300E | 860257479.33 | 6749.9 | G300E | 0 | 0
2575 | Story46 | D20 | 32 MPa RC Column (77.5 cm x 77.5 cm) | Column | 32MPa | Concrete Rectangular | 775 | 775 | 6006.3 | 24258.8 | 14.57 | 35646.34 | G300E | 860262870.18 | 6749.94 | G300E | 0 | 0
2576 | Story46 | D21 | 32 MPa RC Column (72.5 cm x 72.5 cm) | Column | 32MPa | Concrete Rectangular | 725 | 725 | 5256.3 | 24258.8 | 12.75 | 31195.18 | G300E | 793629337.42 | 6227.11 | G300E | 0 | 0
2577 | Story46 | D22 | 32 MPa RC Column (90 cm x 90 cm) | Column | 32MPa | Concrete Rectangular | 900 | 900 | 8100 | 30680.4 | 24.85 | 60797.86 | G300E | 1096909523.33 | 8606.76 | G300E | 0 | 0
2578 | Story46 | D23 | 32 MPa RC Column (80 cm x 80 cm) | Column | 32MPa | Concrete Rectangular | 800 | 800 | 6400 | 30680.4 | 19.64 | 48037.81 | G300E | 678998159.2 | 5327.67 | G300E | 0 | 0
2579 | Story46 | D24 | 32 MPa RC Column (80 cm x 80 cm) | Column | 32MPa | Concrete Rectangular | 800 | 800 | 6400 | 30680.4 | 19.64 | 48037.81 | G300E | 679303258.73 | 5330.07 | G300E | 0 | 0
2580 | Story46 | D25 | 32 MPa RC Column (80 cm x 80 cm) | Column | 32MPa | Concrete Rectangular | 800 | 800 | 6400 | 30680.4 | 19.64 | 48037.81 | G300E | 679238489 | 5329.56 | G300E | 0 | 0
2581 | Story46 | D26 | 32 MPa RC Column (80 cm x 80 cm) | Column | 32MPa | Concrete Rectangular | 800 | 800 | 6400 | 30680.4 | 19.64 | 48037.81 | G300E | 679195877.33 | 5329.22 | G300E | 0 | 0
2582 | Story46 | D27 | 32 MPa RC Column (90 cm x 90 cm) | Column | 32MPa | Concrete Rectangular | 900 | 900 | 8100 | 30680.4 | 24.85 | 60797.86 | G300E | 1096948726.07 | 8607.07 | G300E | 0 | 0
2583 | Story46 | D28 | 32 MPa RC Column (72.5 cm x 72.5 cm) | Column | 32MPa | Concrete Rectangular | 725 | 725 | 5256.3 | 24258.8 | 12.75 | 31195.18 | G300E | 793543083.91 | 6226.43 | G300E | 0 | 0
2584 | Story46 | D29 | 32 MPa RC Column (77.5 cm x 77.5 cm) | Column | 32MPa | Concrete Rectangular | 775 | 775 | 6006.3 | 24258.8 | 14.57 | 35646.34 | G300E | 860322169.47 | 6750.41 | G300E | 0 | 0
2585 | Story46 | D30 | 32 MPa RC Column (77.5 cm x 77.5 cm) | Column | 32MPa | Concrete Rectangular | 775 | 775 | 6006.3 | 24258.8 | 14.57 | 35646.34 | G300E | 860250740.78 | 6749.85 | G300E | 0 | 0
2586 | Story46 | D31 | 32 MPa RC Column (90 cm x 90 cm) | Column | 32MPa | Concrete Rectangular | 900 | 900 | 8100 | 30680.4 | 24.85 | 60797.86 | G300E | 1097008382.4 | 8607.53 | G300E | 0 | 0
2587 | Story46 | D32 | 32 MPa RC Column (72.5 cm x 72.5 cm) | Column | 32MPa | Concrete Rectangular | 725 | 725 | 5256.3 | 24258.8 | 12.75 | 31195.18 | G300E | 793665725.62 | 6227.4 | G300E | 0 | 0
2588 | Story47 | C1 | 32 MPa RC Column (35 cm x 35 cm) | Column | 32MPa | Concrete Rectangular | 350 | 350 | 1225 | 2900 | 0.36 | 869.11 | G300E | 3552500 | 27.87 | G300E | 0 | 0
2589 | Story47 | C10 | 32 MPa RC Column (35 cm x 35 cm) | Column | 32MPa | Concrete Rectangular | 350 | 350 | 1225 | 2900 | 0.36 | 869.11 | G300E | 9753666.67 | 76.53 | G300E | 0 | 0
2590 | Story47 | C11 | 32 MPa RC Column (35 cm x 35 cm) | Column | 32MPa | Concrete Rectangular | 350 | 350 | 1225 | 2900 | 0.36 | 869.11 | G300E | 6886533.33 | 54.03 | G300E | 0 | 0
2591 | Story47 | C12 | 32 MPa RC Column (35 cm x 35 cm) | Column | 32MPa | Concrete Rectangular | 350 | 350 | 1225 | 2900 | 0.36 | 869.11 | G300E | 8378100 | 65.74 | G300E | 0 | 0
2592 | Story47 | C13 | 32 MPa RC Column (35 cm x 35 cm) | Column | 32MPa | Concrete Rectangular | 350 | 350 | 1225 | 2900 | 0.36 | 869.11 | G300E | 8378100 | 65.74 | G300E | 0 | 0
2593 | Story47 | C14 | 32 MPa RC Column (35 cm x 35 cm) | Column | 32MPa | Concrete Rectangular | 350 | 350 | 1225 | 2900 | 0.36 | 869.11 | G300E | 6883633.33 | 54.01 | G300E | 0 | 0
2594 | Story47 | C15 | 32 MPa RC Column (35 cm x 35 cm) | Column | 32MPa | Concrete Rectangular | 350 | 350 | 1225 | 2900 | 0.36 | 869.11 | G300E | 9751733.33 | 76.52 | G300E | 0 | 0
2595 | Story47 | C16 | 32 MPa RC Column (35 cm x 35 cm) | Column | 32MPa | Concrete Rectangular | 350 | 350 | 1225 | 2900 | 0.36 | 869.11 | G300E | 7494566.67 | 58.81 | G300E | 0 | 0
2596 | Story47 | C17 | 32 MPa RC Column (35 cm x 35 cm) | Column | 32MPa | Concrete Rectangular | 350 | 350 | 1225 | 2900 | 0.36 | 869.11 | G300E | 11375733.33 | 89.26 | G300E | 0 | 0
2597 | Story47 | C18 | 32 MPa RC Column (35 cm x 35 cm) | Column | 32MPa | Concrete Rectangular | 350 | 350 | 1225 | 2900 | 0.36 | 869.11 | G300E | 9201700 | 72.2 | G300E | 0 | 0
2598 | Story47 | C19 | 32 MPa RC Column (35 cm x 35 cm) | Column | 32MPa | Concrete Rectangular | 350 | 350 | 1225 | 2900 | 0.36 | 869.11 | G300E | 4936766.67 | 38.74 | G300E | 0 | 0
2599 | Story47 | C2 | 32 MPa RC Column (35 cm x 35 cm) | Column | 32MPa | Concrete Rectangular | 350 | 350 | 1225 | 2900 | 0.36 | 869.11 | G300E | 6645833.33 | 52.15 | G300E | 0 | 0
2600 | Story47 | C20 | 32 MPa RC Column (35 cm x 35 cm) | Column | 32MPa | Concrete Rectangular | 350 | 350 | 1225 | 2900 | 0.36 | 869.11 | G300E | 11716966.67 | 91.94 | G300E | 0 | 0
2601 | Story47 | C21 | 32 MPa RC Column (35 cm x 35 cm) | Column | 32MPa | Concrete Rectangular | 350 | 350 | 1225 | 2900 | 0.36 | 869.11 | G300E | 11722766.67 | 91.98 | G300E | 0 | 0
2602 | Story47 | C22 | 32 MPa RC Column (35 cm x 35 cm) | Column | 32MPa | Concrete Rectangular | 350 | 350 | 1225 | 2900 | 0.36 | 869.11 | G300E | 4939666.67 | 38.76 | G300E | 0 | 0
2603 | Story47 | C23 | 32 MPa RC Column (35 cm x 35 cm) | Column | 32MPa | Concrete Rectangular | 350 | 350 | 1225 | 2900 | 0.36 | 869.11 | G300E | 9196866.67 | 72.16 | G300E | 0 | 0
2604 | Story47 | C24 | 32 MPa RC Column (35 cm x 35 cm) | Column | 32MPa | Concrete Rectangular | 350 | 350 | 1225 | 2900 | 0.36 | 869.11 | G300E | 11372833.33 | 89.24 | G300E | 0 | 0
2605 | Story47 | C25 | 32 MPa RC Column (35 cm x 35 cm) | Column | 32MPa | Concrete Rectangular | 350 | 350 | 1225 | 2900 | 0.36 | 869.11 | G300E | 9400060 | 73.76 | G300E | 165648 | 1.3
2606 | Story47 | C26 | 32 MPa RC Column (35 cm x 35 cm) | Column | 32MPa | Concrete Rectangular | 350 | 350 | 1225 | 2900 | 0.36 | 869.11 | G300E | 3552500 | 27.87 | G300E | 0 | 0
2607 | Story47 | C27 | 32 MPa RC Column (35 cm x 35 cm) | Column | 32MPa | Concrete Rectangular | 350 | 350 | 1225 | 2900 | 0.36 | 869.11 | G300E | 12841200 | 100.76 | G300E | 0 | 0
2608 | Story47 | C3 | 32 MPa RC Column (35 cm x 35 cm) | Column | 32MPa | Concrete Rectangular | 350 | 350 | 1225 | 2900 | 0.36 | 869.11 | G300E | 11545866.67 | 90.59 | G300E | 0 | 0
2609 | Story47 | C30 | 32 MPa RC Column (35 cm x 35 cm) | Column | 32MPa | Concrete Rectangular | 350 | 350 | 1225 | 2900 | 0.36 | 869.11 | G300E | 12818966.67 | 100.58 | G300E | 0 | 0
2610 | Story47 | C31 | 32 MPa RC Column (35 cm x 35 cm) | Column | 32MPa | Concrete Rectangular | 350 | 350 | 1225 | 2900 | 0.36 | 869.11 | G300E | 3552500 | 27.87 | G300E | 0 | 0
2611 | Story47 | C32 | 32 MPa RC Column (35 cm x 35 cm) | Column | 32MPa | Concrete Rectangular | 350 | 350 | 1225 | 2900 | 0.36 | 869.11 | G300E | 9394260 | 73.71 | G300E | 165648 | 1.3
2612 | Story47 | C33 | 32 MPa RC Column (35 cm x 35 cm) | Column | 32MPa | Concrete Rectangular | 350 | 350 | 1225 | 2900 | 0.36 | 869.11 | G300E | 9400060 | 73.76 | G300E | 165648 | 1.3
2613 | Story47 | C34 | 32 MPa RC Column (35 cm x 35 cm) | Column | 32MPa | Concrete Rectangular | 350 | 350 | 1225 | 2900 | 0.36 | 869.11 | G300E | 3552500 | 27.87 | G300E | 0 | 0
2614 | Story47 | C35 | 32 MPa RC Column (35 cm x 35 cm) | Column | 32MPa | Concrete Rectangular | 350 | 350 | 1225 | 2900 | 0.36 | 869.11 | G300E | 12841200 | 100.76 | G300E | 0 | 0
2615 | Story47 | C38 | 32 MPa RC Column (35 cm x 35 cm) | Column | 32MPa | Concrete Rectangular | 350 | 350 | 1225 | 2900 | 0.36 | 869.11 | G300E | 12822833.33 | 100.61 | G300E | 0 | 0
2616 | Story47 | C39 | 32 MPa RC Column (35 cm x 35 cm) | Column | 32MPa | Concrete Rectangular | 350 | 350 | 1225 | 2900 | 0.36 | 869.11 | G300E | 3552500 | 27.87 | G300E | 0 | 0
2617 | Story47 | C4 | 32 MPa RC Column (35 cm x 35 cm) | Column | 32MPa | Concrete Rectangular | 350 | 350 | 1225 | 2900 | 0.36 | 869.11 | G300E | 9586820 | 75.22 | G300E | 282779 | 2.22
2618 | Story47 | C40 | 32 MPa RC Column (35 cm x 35 cm) | Column | 32MPa | Concrete Rectangular | 350 | 350 | 1225 | 2900 | 0.36 | 869.11 | G300E | 9436600 | 74.04 | G300E | 165648 | 1.3
2619 | Story47 | C41 | 32 MPa RC Column (35 cm x 35 cm) | Column | 32MPa | Concrete Rectangular | 350 | 350 | 1225 | 2900 | 0.36 | 869.11 | G300E | 11375733.33 | 89.26 | G300E | 0 | 0
2620 | Story47 | C42 | 32 MPa RC Column (35 cm x 35 cm) | Column | 32MPa | Concrete Rectangular | 350 | 350 | 1225 | 2900 | 0.36 | 869.11 | G300E | 9200733.33 | 72.19 | G300E | 0 | 0
2621 | Story47 | C43 | 32 MPa RC Column (35 cm x 35 cm) | Column | 32MPa | Concrete Rectangular | 350 | 350 | 1225 | 2900 | 0.36 | 869.11 | G300E | 4936766.67 | 38.74 | G300E | 0 | 0
2622 | Story47 | C44 | 32 MPa RC Column (35 cm x 35 cm) | Column | 32MPa | Concrete Rectangular | 350 | 350 | 1225 | 2900 | 0.36 | 869.11 | G300E | 11715033.33 | 91.92 | G300E | 0 | 0
2623 | Story47 | C45 | 32 MPa RC Column (35 cm x 35 cm) | Column | 32MPa | Concrete Rectangular | 350 | 350 | 1225 | 2900 | 0.36 | 869.11 | G300E | 11722766.67 | 91.98 | G300E | 0 | 0
2624 | Story47 | C46 | 32 MPa RC Column (35 cm x 35 cm) | Column | 32MPa | Concrete Rectangular | 350 | 350 | 1225 | 2900 | 0.36 | 869.11 | G300E | 4930000 | 38.68 | G300E | 0 | 0
2625 | Story47 | C47 | 32 MPa RC Column (35 cm x 35 cm) | Column | 32MPa | Concrete Rectangular | 350 | 350 | 1225 | 2900 | 0.36 | 869.11 | G300E | 9168833.33 | 71.94 | G300E | 0 | 0
2626 | Story47 | C48 | 32 MPa RC Column (35 cm x 35 cm) | Column | 32MPa | Concrete Rectangular | 350 | 350 | 1225 | 2900 | 0.36 | 869.11 | G300E | 11536200 | 90.52 | G300E | 0 | 0
2627 | Story47 | C49 | 32 MPa RC Column (35 cm x 35 cm) | Column | 32MPa | Concrete Rectangular | 350 | 350 | 1225 | 2900 | 0.36 | 869.11 | G300E | 7494566.67 | 58.81 | G300E | 0 | 0
2628 | Story47 | C5 | 32 MPa RC Column (35 cm x 35 cm) | Column | 32MPa | Concrete Rectangular | 350 | 350 | 1225 | 2900 | 0.36 | 869.11 | G300E | 9586820 | 75.22 | G300E | 282779 | 2.22
2629 | Story47 | C50 | 32 MPa RC Column (35 cm x 35 cm) | Column | 32MPa | Concrete Rectangular | 350 | 350 | 1225 | 2900 | 0.36 | 869.11 | G300E | 9752700 | 76.52 | G300E | 0 | 0
2630 | Story47 | C51 | 32 MPa RC Column (35 cm x 35 cm) | Column | 32MPa | Concrete Rectangular | 350 | 350 | 1225 | 2900 | 0.36 | 869.11 | G300E | 6884600 | 54.02 | G300E | 0 | 0
2631 | Story47 | C52 | 32 MPa RC Column (35 cm x 35 cm) | Column | 32MPa | Concrete Rectangular | 350 | 350 | 1225 | 2900 | 0.36 | 869.11 | G300E | 8374233.33 | 65.71 | G300E | 0 | 0
2632 | Story47 | C53 | 32 MPa RC Column (35 cm x 35 cm) | Column | 32MPa | Concrete Rectangular | 350 | 350 | 1225 | 2900 | 0.36 | 869.11 | G300E | 8369400 | 65.67 | G300E | 0 | 0
2633 | Story47 | C54 | 32 MPa RC Column (35 cm x 35 cm) | Column | 32MPa | Concrete Rectangular | 350 | 350 | 1225 | 2900 | 0.36 | 869.11 | G300E | 6874933.33 | 53.94 | G300E | 0 | 0
2634 | Story47 | C55 | 32 MPa RC Column (35 cm x 35 cm) | Column | 32MPa | Concrete Rectangular | 350 | 350 | 1225 | 2900 | 0.36 | 869.11 | G300E | 9734333.33 | 76.38 | G300E | 0 | 0
2635 | Story47 | C56 | 32 MPa RC Column (35 cm x 35 cm) | Column | 32MPa | Concrete Rectangular | 350 | 350 | 1225 | 2900 | 0.36 | 869.11 | G300E | 7506166.67 | 58.9 | G300E | 0 | 0
2636 | Story47 | C57 | 32 MPa RC Column (35 cm x 35 cm) | Column | 32MPa | Concrete Rectangular | 350 | 350 | 1225 | 2900 | 0.36 | 869.11 | G300E | 3552500 | 27.87 | G300E | 0 | 0
2637 | Story47 | C58 | 32 MPa RC Column (35 cm x 35 cm) | Column | 32MPa | Concrete Rectangular | 350 | 350 | 1225 | 2900 | 0.36 | 869.11 | G300E | 6645833.33 | 52.15 | G300E | 0 | 0
2638 | Story47 | C59 | 32 MPa RC Column (35 cm x 35 cm) | Column | 32MPa | Concrete Rectangular | 350 | 350 | 1225 | 2900 | 0.36 | 869.11 | G300E | 11544900 | 90.59 | G300E | 0 | 0
2639 | Story47 | C6 | 32 MPa RC Column (35 cm x 35 cm) | Column | 32MPa | Concrete Rectangular | 350 | 350 | 1225 | 2900 | 0.36 | 869.11 | G300E | 11545866.67 | 90.59 | G300E | 0 | 0
2640 | Story47 | C60 | 32 MPa RC Column (35 cm x 35 cm) | Column | 32MPa | Concrete Rectangular | 350 | 350 | 1225 | 2900 | 0.36 | 869.11 | G300E | 9585660 | 75.21 | G300E | 282779 | 2.22
2641 | Story47 | C61 | 32 MPa RC Column (35 cm x 35 cm) | Column | 32MPa | Concrete Rectangular | 350 | 350 | 1225 | 2900 | 0.36 | 869.11 | G300E | 9585660 | 75.21 | G300E | 282779 | 2.22
2642 | Story47 | C62 | 32 MPa RC Column (35 cm x 35 cm) | Column | 32MPa | Concrete Rectangular | 350 | 350 | 1225 | 2900 | 0.36 | 869.11 | G300E | 11541033.33 | 90.56 | G300E | 0 | 0
2643 | Story47 | C63 | 32 MPa RC Column (35 cm x 35 cm) | Column | 32MPa | Concrete Rectangular | 350 | 350 | 1225 | 2900 | 0.36 | 869.11 | G300E | 6645833.33 | 52.15 | G300E | 0 | 0
2644 | Story47 | C64 | 32 MPa RC Column (35 cm x 35 cm) | Column | 32MPa | Concrete Rectangular | 350 | 350 | 1225 | 2900 | 0.36 | 869.11 | G300E | 3552500 | 27.87 | G300E | 0 | 0
2645 | Story47 | C7 | 32 MPa RC Column (35 cm x 35 cm) | Column | 32MPa | Concrete Rectangular | 350 | 350 | 1225 | 2900 | 0.36 | 869.11 | G300E | 6646800 | 52.15 | G300E | 0 | 0
2646 | Story47 | C8 | 32 MPa RC Column (35 cm x 35 cm) | Column | 32MPa | Concrete Rectangular | 350 | 350 | 1225 | 2900 | 0.36 | 869.11 | G300E | 3552500 | 27.87 | G300E | 0 | 0
2647 | Story47 | C9 | 32 MPa RC Column (35 cm x 35 cm) | Column | 32MPa | Concrete Rectangular | 350 | 350 | 1225 | 2900 | 0.36 | 869.11 | G300E | 7494566.67 | 58.81 | G300E | 0 | 0
2648 | Story48 | C1 | 32 MPa RC Column (35 cm x 35 cm) | Column | 32MPa | Concrete Rectangular | 350 | 350 | 1225 | 2900 | 0.36 | 869.11 | G300E | 3552500 | 27.87 | G300E | 0 | 0
2649 | Story48 | C10 | 32 MPa RC Column (35 cm x 35 cm) | Column | 32MPa | Concrete Rectangular | 350 | 350 | 1225 | 2900 | 0.36 | 869.11 | G300E | 8608166.67 | 67.54 | G300E | 0 | 0
2650 | Story48 | C11 | 32 MPa RC Column (35 cm x 35 cm) | Column | 32MPa | Concrete Rectangular | 350 | 350 | 1225 | 2900 | 0.36 | 869.11 | G300E | 5189066.67 | 40.72 | G300E | 0 | 0
2651 | Story48 | C12 | 32 MPa RC Column (35 cm x 35 cm) | Column | 32MPa | Concrete Rectangular | 350 | 350 | 1225 | 2900 | 0.36 | 869.11 | G300E | 5365966.67 | 42.1 | G300E | 0 | 0
2652 | Story48 | C13 | 32 MPa RC Column (35 cm x 35 cm) | Column | 32MPa | Concrete Rectangular | 350 | 350 | 1225 | 2900 | 0.36 | 869.11 | G300E | 5365000 | 42.1 | G300E | 0 | 0
2653 | Story48 | C14 | 32 MPa RC Column (35 cm x 35 cm) | Column | 32MPa | Concrete Rectangular | 350 | 350 | 1225 | 2900 | 0.36 | 869.11 | G300E | 5189066.67 | 40.72 | G300E | 0 | 0
2654 | Story48 | C15 | 32 MPa RC Column (35 cm x 35 cm) | Column | 32MPa | Concrete Rectangular | 350 | 350 | 1225 | 2900 | 0.36 | 869.11 | G300E | 8608166.67 | 67.54 | G300E | 0 | 0
2655 | Story48 | C16 | 32 MPa RC Column (35 cm x 35 cm) | Column | 32MPa | Concrete Rectangular | 350 | 350 | 1225 | 2900 | 0.36 | 869.11 | G300E | 8146100 | 63.92 | G300E | 224721 | 1.76
2656 | Story48 | C17 | 32 MPa RC Column (35 cm x 35 cm) | Column | 32MPa | Concrete Rectangular | 350 | 350 | 1225 | 2900 | 0.36 | 869.11 | G300E | 6500833.33 | 51.01 | G300E | 0 | 0
2657 | Story48 | C18 | 32 MPa RC Column (35 cm x 35 cm) | Column | 32MPa | Concrete Rectangular | 350 | 350 | 1225 | 2900 | 0.36 | 869.11 | G300E | 7485866.67 | 58.74 | G300E | 0 | 0
2658 | Story48 | C19 | 32 MPa RC Column (35 cm x 35 cm) | Column | 32MPa | Concrete Rectangular | 350 | 350 | 1225 | 2900 | 0.36 | 869.11 | G300E | 3552500 | 27.87 | G300E | 0 | 0
2659 | Story48 | C2 | 32 MPa RC Column (35 cm x 35 cm) | Column | 32MPa | Concrete Rectangular | 350 | 350 | 1225 | 2900 | 0.36 | 869.11 | G300E | 5766940 | 45.25 | G300E | 165648 | 1.3
2660 | Story48 | C20 | 32 MPa RC Column (35 cm x 35 cm) | Column | 32MPa | Concrete Rectangular | 350 | 350 | 1225 | 2900 | 0.36 | 869.11 | G300E | 9444333.33 | 74.1 | G300E | 0 | 0
2661 | Story48 | C21 | 32 MPa RC Column (35 cm x 35 cm) | Column | 32MPa | Concrete Rectangular | 350 | 350 | 1225 | 2900 | 0.36 | 869.11 | G300E | 9453033.33 | 74.17 | G300E | 0 | 0
2662 | Story48 | C22 | 32 MPa RC Column (35 cm x 35 cm) | Column | 32MPa | Concrete Rectangular | 350 | 350 | 1225 | 2900 | 0.36 | 869.11 | G300E | 3552500 | 27.87 | G300E | 0 | 0
2663 | Story48 | C23 | 32 MPa RC Column (35 cm x 35 cm) | Column | 32MPa | Concrete Rectangular | 350 | 350 | 1225 | 2900 | 0.36 | 869.11 | G300E | 7482000 | 58.71 | G300E | 0 | 0
2664 | Story48 | C24 | 32 MPa RC Column (35 cm x 35 cm) | Column | 32MPa | Concrete Rectangular | 350 | 350 | 1225 | 2900 | 0.36 | 869.11 | G300E | 6500833.33 | 51.01 | G300E | 0 | 0
2665 | Story48 | C25 | 32 MPa RC Column (35 cm x 35 cm) | Column | 32MPa | Concrete Rectangular | 350 | 350 | 1225 | 2900 | 0.36 | 869.11 | G300E | 6039733.33 | 47.39 | G300E | 0 | 0
2666 | Story48 | C26 | 32 MPa RC Column (35 cm x 35 cm) | Column | 32MPa | Concrete Rectangular | 350 | 350 | 1225 | 2900 | 0.36 | 869.11 | G300E | 3552500 | 27.87 | G300E | 0 | 0
2667 | Story48 | C27 | 32 MPa RC Column (35 cm x 35 cm) | Column | 32MPa | Concrete Rectangular | 350 | 350 | 1225 | 2900 | 0.36 | 869.11 | G300E | 12225433.33 | 95.93 | G300E | 138040 | 1.08
2668 | Story48 | C3 | 32 MPa RC Column (35 cm x 35 cm) | Column | 32MPa | Concrete Rectangular | 350 | 350 | 1225 | 2900 | 0.36 | 869.11 | G300E | 5748766.67 | 45.11 | G300E | 0 | 0
2669 | Story48 | C30 | 32 MPa RC Column (35 cm x 35 cm) | Column | 32MPa | Concrete Rectangular | 350 | 350 | 1225 | 2900 | 0.36 | 869.11 | G300E | 12200300 | 95.73 | G300E | 138040 | 1.08
2670 | Story48 | C31 | 32 MPa RC Column (35 cm x 35 cm) | Column | 32MPa | Concrete Rectangular | 350 | 350 | 1225 | 2900 | 0.36 | 869.11 | G300E | 3552500 | 27.87 | G300E | 0 | 0
2671 | Story48 | C32 | 32 MPa RC Column (35 cm x 35 cm) | Column | 32MPa | Concrete Rectangular | 350 | 350 | 1225 | 2900 | 0.36 | 869.11 | G300E | 6034900 | 47.35 | G300E | 0 | 0
2672 | Story48 | C33 | 32 MPa RC Column (35 cm x 35 cm) | Column | 32MPa | Concrete Rectangular | 350 | 350 | 1225 | 2900 | 0.36 | 869.11 | G300E | 6039733.33 | 47.39 | G300E | 0 | 0
2673 | Story48 | C34 | 32 MPa RC Column (35 cm x 35 cm) | Column | 32MPa | Concrete Rectangular | 350 | 350 | 1225 | 2900 | 0.36 | 869.11 | G300E | 3552500 | 27.87 | G300E | 0 | 0
2674 | Story48 | C35 | 32 MPa RC Column (35 cm x 35 cm) | Column | 32MPa | Concrete Rectangular | 350 | 350 | 1225 | 2900 | 0.36 | 869.11 | G300E | 12225433.33 | 95.93 | G300E | 138040 | 1.08
2675 | Story48 | C38 | 32 MPa RC Column (35 cm x 35 cm) | Column | 32MPa | Concrete Rectangular | 350 | 350 | 1225 | 2900 | 0.36 | 869.11 | G300E | 12203200 | 95.75 | G300E | 138040 | 1.08
2676 | Story48 | C39 | 32 MPa RC Column (35 cm x 35 cm) | Column | 32MPa | Concrete Rectangular | 350 | 350 | 1225 | 2900 | 0.36 | 869.11 | G300E | 3552500 | 27.87 | G300E | 0 | 0
2677 | Story48 | C4 | 32 MPa RC Column (35 cm x 35 cm) | Column | 32MPa | Concrete Rectangular | 350 | 350 | 1225 | 2900 | 0.36 | 869.11 | G300E | 8422566.67 | 66.09 | G300E | 0 | 0
2678 | Story48 | C40 | 32 MPa RC Column (35 cm x 35 cm) | Column | 32MPa | Concrete Rectangular | 350 | 350 | 1225 | 2900 | 0.36 | 869.11 | G300E | 6082266.67 | 47.72 | G300E | 0 | 0
2679 | Story48 | C41 | 32 MPa RC Column (35 cm x 35 cm) | Column | 32MPa | Concrete Rectangular | 350 | 350 | 1225 | 2900 | 0.36 | 869.11 | G300E | 6500833.33 | 51.01 | G300E | 0 | 0
2680 | Story48 | C42 | 32 MPa RC Column (35 cm x 35 cm) | Column | 32MPa | Concrete Rectangular | 350 | 350 | 1225 | 2900 | 0.36 | 869.11 | G300E | 7484900 | 58.73 | G300E | 0 | 0
2681 | Story48 | C43 | 32 MPa RC Column (35 cm x 35 cm) | Column | 32MPa | Concrete Rectangular | 350 | 350 | 1225 | 2900 | 0.36 | 869.11 | G300E | 3552500 | 27.87 | G300E | 0 | 0
2682 | Story48 | C44 | 32 MPa RC Column (35 cm x 35 cm) | Column | 32MPa | Concrete Rectangular | 350 | 350 | 1225 | 2900 | 0.36 | 869.11 | G300E | 9441433.33 | 74.08 | G300E | 0 | 0
2683 | Story48 | C45 | 32 MPa RC Column (35 cm x 35 cm) | Column | 32MPa | Concrete Rectangular | 350 | 350 | 1225 | 2900 | 0.36 | 869.11 | G300E | 9454966.67 | 74.19 | G300E | 0 | 0
2684 | Story48 | C46 | 32 MPa RC Column (35 cm x 35 cm) | Column | 32MPa | Concrete Rectangular | 350 | 350 | 1225 | 2900 | 0.36 | 869.11 | G300E | 3552500 | 27.87 | G300E | 0 | 0
2685 | Story48 | C47 | 32 MPa RC Column (35 cm x 35 cm) | Column | 32MPa | Concrete Rectangular | 350 | 350 | 1225 | 2900 | 0.36 | 869.11 | G300E | 7436566.67 | 58.35 | G300E | 0 | 0
2686 | Story48 | C48 | 32 MPa RC Column (35 cm x 35 cm) | Column | 32MPa | Concrete Rectangular | 350 | 350 | 1225 | 2900 | 0.36 | 869.11 | G300E | 6580100 | 51.63 | G300E | 0 | 0
2687 | Story48 | C49 | 32 MPa RC Column (35 cm x 35 cm) | Column | 32MPa | Concrete Rectangular | 350 | 350 | 1225 | 2900 | 0.36 | 869.11 | G300E | 8144940 | 63.91 | G300E | 224518 | 1.76
2688 | Story48 | C5 | 32 MPa RC Column (35 cm x 35 cm) | Column | 32MPa | Concrete Rectangular | 350 | 350 | 1225 | 2900 | 0.36 | 869.11 | G300E | 8422566.67 | 66.09 | G300E | 0 | 0
2689 | Story48 | C50 | 32 MPa RC Column (35 cm x 35 cm) | Column | 32MPa | Concrete Rectangular | 350 | 350 | 1225 | 2900 | 0.36 | 869.11 | G300E | 8608166.67 | 67.54 | G300E | 0 | 0
2690 | Story48 | C51 | 32 MPa RC Column (35 cm x 35 cm) | Column | 32MPa | Concrete Rectangular | 350 | 350 | 1225 | 2900 | 0.36 | 869.11 | G300E | 5188100 | 40.71 | G300E | 0 | 0
2691 | Story48 | C52 | 32 MPa RC Column (35 cm x 35 cm) | Column | 32MPa | Concrete Rectangular | 350 | 350 | 1225 | 2900 | 0.36 | 869.11 | G300E | 5363066.67 | 42.08 | G300E | 0 | 0
2692 | Story48 | C53 | 32 MPa RC Column (35 cm x 35 cm) | Column | 32MPa | Concrete Rectangular | 350 | 350 | 1225 | 2900 | 0.36 | 869.11 | G300E | 5360166.67 | 42.06 | G300E | 0 | 0
2693 | Story48 | C54 | 32 MPa RC Column (35 cm x 35 cm) | Column | 32MPa | Concrete Rectangular | 350 | 350 | 1225 | 2900 | 0.36 | 869.11 | G300E | 5183266.67 | 40.67 | G300E | 0 | 0
2694 | Story48 | C55 | 32 MPa RC Column (35 cm x 35 cm) | Column | 32MPa | Concrete Rectangular | 350 | 350 | 1225 | 2900 | 0.36 | 869.11 | G300E | 8587866.67 | 67.38 | G300E | 0 | 0
2695 | Story48 | C56 | 32 MPa RC Column (35 cm x 35 cm) | Column | 32MPa | Concrete Rectangular | 350 | 350 | 1225 | 2900 | 0.36 | 869.11 | G300E | 8198880 | 64.33 | G300E | 226345 | 1.78
2696 | Story48 | C57 | 32 MPa RC Column (35 cm x 35 cm) | Column | 32MPa | Concrete Rectangular | 350 | 350 | 1225 | 2900 | 0.36 | 869.11 | G300E | 3552500 | 27.87 | G300E | 0 | 0
2697 | Story48 | C58 | 32 MPa RC Column (35 cm x 35 cm) | Column | 32MPa | Concrete Rectangular | 350 | 350 | 1225 | 2900 | 0.36 | 869.11 | G300E | 5766940 | 45.25 | G300E | 165648 | 1.3
2698 | Story48 | C59 | 32 MPa RC Column (35 cm x 35 cm) | Column | 32MPa | Concrete Rectangular | 350 | 350 | 1225 | 2900 | 0.36 | 869.11 | G300E | 5748766.67 | 45.11 | G300E | 0 | 0
2699 | Story48 | C6 | 32 MPa RC Column (35 cm x 35 cm) | Column | 32MPa | Concrete Rectangular | 350 | 350 | 1225 | 2900 | 0.36 | 869.11 | G300E | 5748766.67 | 45.11 | G300E | 0 | 0
2700 | Story48 | C60 | 32 MPa RC Column (35 cm x 35 cm) | Column | 32MPa | Concrete Rectangular | 350 | 350 | 1225 | 2900 | 0.36 | 869.11 | G300E | 8421600 | 66.08 | G300E | 0 | 0
2701 | Story48 | C61 | 32 MPa RC Column (35 cm x 35 cm) | Column | 32MPa | Concrete Rectangular | 350 | 350 | 1225 | 2900 | 0.36 | 869.11 | G300E | 8419666.67 | 66.06 | G300E | 0 | 0
2702 | Story48 | C62 | 32 MPa RC Column (35 cm x 35 cm) | Column | 32MPa | Concrete Rectangular | 350 | 350 | 1225 | 2900 | 0.36 | 869.11 | G300E | 5747800 | 45.1 | G300E | 0 | 0
2703 | Story48 | C63 | 32 MPa RC Column (35 cm x 35 cm) | Column | 32MPa | Concrete Rectangular | 350 | 350 | 1225 | 2900 | 0.36 | 869.11 | G300E | 5766940 | 45.25 | G300E | 165648 | 1.3
2704 | Story48 | C64 | 32 MPa RC Column (35 cm x 35 cm) | Column | 32MPa | Concrete Rectangular | 350 | 350 | 1225 | 2900 | 0.36 | 869.11 | G300E | 3552500 | 27.87 | G300E | 0 | 0
2705 | Story48 | C7 | 32 MPa RC Column (35 cm x 35 cm) | Column | 32MPa | Concrete Rectangular | 350 | 350 | 1225 | 2900 | 0.36 | 869.11 | G300E | 5766940 | 45.25 | G300E | 165648 | 1.3
2706 | Story48 | C8 | 32 MPa RC Column (35 cm x 35 cm) | Column | 32MPa | Concrete Rectangular | 350 | 350 | 1225 | 2900 | 0.36 | 869.11 | G300E | 3552500 | 27.87 | G300E | 0 | 0
2707 | Story48 | C9 | 32 MPa RC Column (35 cm x 35 cm) | Column | 32MPa | Concrete Rectangular | 350 | 350 | 1225 | 2900 | 0.36 | 869.11 | G300E | 8145520 | 63.91 | G300E | 224518 | 1.76
2708 | Story49 | C1 | 32 MPa RC Column (32.5 cm x 32.5 cm) | Column | 32MPa | Concrete Rectangular | 325 | 325 | 1056.3 | 2900 | 0.31 | 749.39 | G300E | 3062400 | 24.03 | G300E | 0 | 0
2709 | Story49 | C10 | 32 MPa RC Column (32.5 cm x 32.5 cm) | Column | 32MPa | Concrete Rectangular | 325 | 325 | 1056.3 | 2900 | 0.31 | 749.39 | G300E | 6697066.67 | 52.55 | G300E | 0 | 0
2710 | Story49 | C11 | 32 MPa RC Column (32.5 cm x 32.5 cm) | Column | 32MPa | Concrete Rectangular | 325 | 325 | 1056.3 | 2900 | 0.31 | 749.39 | G300E | 4824633.33 | 37.86 | G300E | 0 | 0
2711 | Story49 | C12 | 32 MPa RC Column (32.5 cm x 32.5 cm) | Column | 32MPa | Concrete Rectangular | 325 | 325 | 1056.3 | 2900 | 0.31 | 749.39 | G300E | 3577633.33 | 28.07 | G300E | 0 | 0
2712 | Story49 | C13 | 32 MPa RC Column (32.5 cm x 32.5 cm) | Column | 32MPa | Concrete Rectangular | 325 | 325 | 1056.3 | 2900 | 0.31 | 749.39 | G300E | 3577633.33 | 28.07 | G300E | 0 | 0
2713 | Story49 | C14 | 32 MPa RC Column (32.5 cm x 32.5 cm) | Column | 32MPa | Concrete Rectangular | 325 | 325 | 1056.3 | 2900 | 0.31 | 749.39 | G300E | 4822700 | 37.84 | G300E | 0 | 0
2714 | Story49 | C15 | 32 MPa RC Column (32.5 cm x 32.5 cm) | Column | 32MPa | Concrete Rectangular | 325 | 325 | 1056.3 | 2900 | 0.31 | 749.39 | G300E | 6697066.67 | 52.55 | G300E | 0 | 0
2715 | Story49 | C16 | 32 MPa RC Column (32.5 cm x 32.5 cm) | Column | 32MPa | Concrete Rectangular | 325 | 325 | 1056.3 | 2900 | 0.31 | 749.39 | G300E | 4687366.67 | 36.78 | G300E | 0 | 0
2716 | Story49 | C17 | 32 MPa RC Column (32.5 cm x 32.5 cm) | Column | 32MPa | Concrete Rectangular | 325 | 325 | 1056.3 | 2900 | 0.31 | 749.39 | G300E | 4954360 | 38.87 | G300E | 585292.5 | 4.59
2717 | Story49 | C18 | 32 MPa RC Column (32.5 cm x 32.5 cm) | Column | 32MPa | Concrete Rectangular | 325 | 325 | 1056.3 | 2900 | 0.31 | 749.39 | G300E | 7428833.33 | 58.29 | G300E | 0 | 0
2718 | Story49 | C19 | 32 MPa RC Column (32.5 cm x 32.5 cm) | Column | 32MPa | Concrete Rectangular | 325 | 325 | 1056.3 | 2900 | 0.31 | 749.39 | G300E | 3062400 | 24.03 | G300E | 0 | 0
2719 | Story49 | C2 | 32 MPa RC Column (32.5 cm x 32.5 cm) | Column | 32MPa | Concrete Rectangular | 325 | 325 | 1056.3 | 2900 | 0.31 | 749.39 | G300E | 3416200 | 26.8 | G300E | 0 | 0
2720 | Story49 | C20 | 32 MPa RC Column (32.5 cm x 32.5 cm) | Column | 32MPa | Concrete Rectangular | 325 | 325 | 1056.3 | 2900 | 0.31 | 749.39 | G300E | 7994333.33 | 62.73 | G300E | 0 | 0
2721 | Story49 | C21 | 32 MPa RC Column (32.5 cm x 32.5 cm) | Column | 32MPa | Concrete Rectangular | 325 | 325 | 1056.3 | 2900 | 0.31 | 749.39 | G300E | 8000133.33 | 62.77 | G300E | 0 | 0
2722 | Story49 | C22 | 32 MPa RC Column (32.5 cm x 32.5 cm) | Column | 32MPa | Concrete Rectangular | 325 | 325 | 1056.3 | 2900 | 0.31 | 749.39 | G300E | 3062400 | 24.03 | G300E | 0 | 0
2723 | Story49 | C23 | 32 MPa RC Column (32.5 cm x 32.5 cm) | Column | 32MPa | Concrete Rectangular | 325 | 325 | 1056.3 | 2900 | 0.31 | 749.39 | G300E | 7424000 | 58.25 | G300E | 0 | 0
2724 | Story49 | C24 | 32 MPa RC Column (32.5 cm x 32.5 cm) | Column | 32MPa | Concrete Rectangular | 325 | 325 | 1056.3 | 2900 | 0.31 | 749.39 | G300E | 4953780 | 38.87 | G300E | 585104 | 4.59
2725 | Story49 | C25 | 32 MPa RC Column (32.5 cm x 32.5 cm) | Column | 32MPa | Concrete Rectangular | 325 | 325 | 1056.3 | 2900 | 0.31 | 749.39 | G300E | 6769566.67 | 53.12 | G300E | 0 | 0
2726 | Story49 | C26 | 32 MPa RC Column (32.5 cm x 32.5 cm) | Column | 32MPa | Concrete Rectangular | 325 | 325 | 1056.3 | 2900 | 0.31 | 749.39 | G300E | 3062400 | 24.03 | G300E | 0 | 0
2727 | Story49 | C27 | 32 MPa RC Column (32.5 cm x 32.5 cm) | Column | 32MPa | Concrete Rectangular | 325 | 325 | 1056.3 | 2900 | 0.31 | 749.39 | G300E | 11026766.67 | 86.52 | G300E | 0 | 0
2728 | Story49 | C3 | 32 MPa RC Column (32.5 cm x 32.5 cm) | Column | 32MPa | Concrete Rectangular | 325 | 325 | 1056.3 | 2900 | 0.31 | 749.39 | G300E | 3369800 | 26.44 | G300E | 152873.5 | 1.2
2729 | Story49 | C30 | 32 MPa RC Column (32.5 cm x 32.5 cm) | Column | 32MPa | Concrete Rectangular | 325 | 325 | 1056.3 | 2900 | 0.31 | 749.39 | G300E | 11005500 | 86.35 | G300E | 0 | 0
2730 | Story49 | C31 | 32 MPa RC Column (32.5 cm x 32.5 cm) | Column | 32MPa | Concrete Rectangular | 325 | 325 | 1056.3 | 2900 | 0.31 | 749.39 | G300E | 3062400 | 24.03 | G300E | 0 | 0
2731 | Story49 | C32 | 32 MPa RC Column (32.5 cm x 32.5 cm) | Column | 32MPa | Concrete Rectangular | 325 | 325 | 1056.3 | 2900 | 0.31 | 749.39 | G300E | 6764733.33 | 53.08 | G300E | 0 | 0
2732 | Story49 | C33 | 32 MPa RC Column (32.5 cm x 32.5 cm) | Column | 32MPa | Concrete Rectangular | 325 | 325 | 1056.3 | 2900 | 0.31 | 749.39 | G300E | 6769566.67 | 53.12 | G300E | 0 | 0
2733 | Story49 | C34 | 32 MPa RC Column (32.5 cm x 32.5 cm) | Column | 32MPa | Concrete Rectangular | 325 | 325 | 1056.3 | 2900 | 0.31 | 749.39 | G300E | 3062400 | 24.03 | G300E | 0 | 0
2734 | Story49 | C35 | 32 MPa RC Column (32.5 cm x 32.5 cm) | Column | 32MPa | Concrete Rectangular | 325 | 325 | 1056.3 | 2900 | 0.31 | 749.39 | G300E | 11026766.67 | 86.52 | G300E | 0 | 0
2735 | Story49 | C38 | 32 MPa RC Column (32.5 cm x 32.5 cm) | Column | 32MPa | Concrete Rectangular | 325 | 325 | 1056.3 | 2900 | 0.31 | 749.39 | G300E | 11008400 | 86.38 | G300E | 0 | 0
2736 | Story49 | C39 | 32 MPa RC Column (32.5 cm x 32.5 cm) | Column | 32MPa | Concrete Rectangular | 325 | 325 | 1056.3 | 2900 | 0.31 | 749.39 | G300E | 3062400 | 24.03 | G300E | 0 | 0
2737 | Story49 | C4 | 32 MPa RC Column (32.5 cm x 32.5 cm) | Column | 32MPa | Concrete Rectangular | 325 | 325 | 1056.3 | 2900 | 0.31 | 749.39 | G300E | 10677800 | 83.78 | G300E | 119069.17 | 0.93
2738 | Story49 | C40 | 32 MPa RC Column (32.5 cm x 32.5 cm) | Column | 32MPa | Concrete Rectangular | 325 | 325 | 1056.3 | 2900 | 0.31 | 749.39 | G300E | 6794700 | 53.31 | G300E | 0 | 0
2739 | Story49 | C41 | 32 MPa RC Column (32.5 cm x 32.5 cm) | Column | 32MPa | Concrete Rectangular | 325 | 325 | 1056.3 | 2900 | 0.31 | 749.39 | G300E | 4954360 | 38.87 | G300E | 585292.5 | 4.59
2740 | Story49 | C42 | 32 MPa RC Column (32.5 cm x 32.5 cm) | Column | 32MPa | Concrete Rectangular | 325 | 325 | 1056.3 | 2900 | 0.31 | 749.39 | G300E | 7426900 | 58.27 | G300E | 0 | 0
2741 | Story49 | C43 | 32 MPa RC Column (32.5 cm x 32.5 cm) | Column | 32MPa | Concrete Rectangular | 325 | 325 | 1056.3 | 2900 | 0.31 | 749.39 | G300E | 3062400 | 24.03 | G300E | 0 | 0
2742 | Story49 | C44 | 32 MPa RC Column (32.5 cm x 32.5 cm) | Column | 32MPa | Concrete Rectangular | 325 | 325 | 1056.3 | 2900 | 0.31 | 749.39 | G300E | 7992400 | 62.71 | G300E | 0 | 0
2743 | Story49 | C45 | 32 MPa RC Column (32.5 cm x 32.5 cm) | Column | 32MPa | Concrete Rectangular | 325 | 325 | 1056.3 | 2900 | 0.31 | 749.39 | G300E | 8003033.33 | 62.79 | G300E | 0 | 0
2744 | Story49 | C46 | 32 MPa RC Column (32.5 cm x 32.5 cm) | Column | 32MPa | Concrete Rectangular | 325 | 325 | 1056.3 | 2900 | 0.31 | 749.39 | G300E | 3062400 | 24.03 | G300E | 0 | 0
2745 | Story49 | C47 | 32 MPa RC Column (32.5 cm x 32.5 cm) | Column | 32MPa | Concrete Rectangular | 325 | 325 | 1056.3 | 2900 | 0.31 | 749.39 | G300E | 7357300 | 57.73 | G300E | 0 | 0
2746 | Story49 | C48 | 32 MPa RC Column (32.5 cm x 32.5 cm) | Column | 32MPa | Concrete Rectangular | 325 | 325 | 1056.3 | 2900 | 0.31 | 749.39 | G300E | 5170120 | 40.57 | G300E | 738166 | 5.79
2747 | Story49 | C49 | 32 MPa RC Column (32.5 cm x 32.5 cm) | Column | 32MPa | Concrete Rectangular | 325 | 325 | 1056.3 | 2900 | 0.31 | 749.39 | G300E | 4687366.67 | 36.78 | G300E | 0 | 0
2748 | Story49 | C5 | 32 MPa RC Column (32.5 cm x 32.5 cm) | Column | 32MPa | Concrete Rectangular | 325 | 325 | 1056.3 | 2900 | 0.31 | 749.39 | G300E | 10677800 | 83.78 | G300E | 119069.17 | 0.93
2749 | Story49 | C50 | 32 MPa RC Column (32.5 cm x 32.5 cm) | Column | 32MPa | Concrete Rectangular | 325 | 325 | 1056.3 | 2900 | 0.31 | 749.39 | G300E | 6697066.67 | 52.55 | G300E | 0 | 0
2750 | Story49 | C51 | 32 MPa RC Column (32.5 cm x 32.5 cm) | Column | 32MPa | Concrete Rectangular | 325 | 325 | 1056.3 | 2900 | 0.31 | 749.39 | G300E | 4822700 | 37.84 | G300E | 0 | 0
2751 | Story49 | C52 | 32 MPa RC Column (32.5 cm x 32.5 cm) | Column | 32MPa | Concrete Rectangular | 325 | 325 | 1056.3 | 2900 | 0.31 | 749.39 | G300E | 3575700 | 28.06 | G300E | 0 | 0
2752 | Story49 | C53 | 32 MPa RC Column (32.5 cm x 32.5 cm) | Column | 32MPa | Concrete Rectangular | 325 | 325 | 1056.3 | 2900 | 0.31 | 749.39 | G300E | 3572800 | 28.03 | G300E | 0 | 0
2753 | Story49 | C54 | 32 MPa RC Column (32.5 cm x 32.5 cm) | Column | 32MPa | Concrete Rectangular | 325 | 325 | 1056.3 | 2900 | 0.31 | 749.39 | G300E | 4816900 | 37.8 | G300E | 0 | 0
2754 | Story49 | C55 | 32 MPa RC Column (32.5 cm x 32.5 cm) | Column | 32MPa | Concrete Rectangular | 325 | 325 | 1056.3 | 2900 | 0.31 | 749.39 | G300E | 6681600 | 52.43 | G300E | 0 | 0
2755 | Story49 | C56 | 32 MPa RC Column (32.5 cm x 32.5 cm) | Column | 32MPa | Concrete Rectangular | 325 | 325 | 1056.3 | 2900 | 0.31 | 749.39 | G300E | 4699933.33 | 36.88 | G300E | 0 | 0
2756 | Story49 | C57 | 32 MPa RC Column (32.5 cm x 32.5 cm) | Column | 32MPa | Concrete Rectangular | 325 | 325 | 1056.3 | 2900 | 0.31 | 749.39 | G300E | 3062400 | 24.03 | G300E | 0 | 0
2757 | Story49 | C58 | 32 MPa RC Column (32.5 cm x 32.5 cm) | Column | 32MPa | Concrete Rectangular | 325 | 325 | 1056.3 | 2900 | 0.31 | 749.39 | G300E | 3416200 | 26.8 | G300E | 0 | 0
2758 | Story49 | C59 | 32 MPa RC Column (32.5 cm x 32.5 cm) | Column | 32MPa | Concrete Rectangular | 325 | 325 | 1056.3 | 2900 | 0.31 | 749.39 | G300E | 3369800 | 26.44 | G300E | 152873.5 | 1.2
2759 | Story49 | C6 | 32 MPa RC Column (32.5 cm x 32.5 cm) | Column | 32MPa | Concrete Rectangular | 325 | 325 | 1056.3 | 2900 | 0.31 | 749.39 | G300E | 3369800 | 26.44 | G300E | 152873.5 | 1.2
2760 | Story49 | C60 | 32 MPa RC Column (32.5 cm x 32.5 cm) | Column | 32MPa | Concrete Rectangular | 325 | 325 | 1056.3 | 2900 | 0.31 | 749.39 | G300E | 10675866.67 | 83.77 | G300E | 119069.17 | 0.93
2761 | Story49 | C61 | 32 MPa RC Column (32.5 cm x 32.5 cm) | Column | 32MPa | Concrete Rectangular | 325 | 325 | 1056.3 | 2900 | 0.31 | 749.39 | G300E | 10674900 | 83.76 | G300E | 119069.17 | 0.93
2762 | Story49 | C62 | 32 MPa RC Column (32.5 cm x 32.5 cm) | Column | 32MPa | Concrete Rectangular | 325 | 325 | 1056.3 | 2900 | 0.31 | 749.39 | G300E | 3369220 | 26.44 | G300E | 152873.5 | 1.2
2763 | Story49 | C63 | 32 MPa RC Column (32.5 cm x 32.5 cm) | Column | 32MPa | Concrete Rectangular | 325 | 325 | 1056.3 | 2900 | 0.31 | 749.39 | G300E | 3416200 | 26.8 | G300E | 0 | 0
2764 | Story49 | C64 | 32 MPa RC Column (32.5 cm x 32.5 cm) | Column | 32MPa | Concrete Rectangular | 325 | 325 | 1056.3 | 2900 | 0.31 | 749.39 | G300E | 3062400 | 24.03 | G300E | 0 | 0
2765 | Story49 | C7 | 32 MPa RC Column (32.5 cm x 32.5 cm) | Column | 32MPa | Concrete Rectangular | 325 | 325 | 1056.3 | 2900 | 0.31 | 749.39 | G300E | 3416200 | 26.8 | G300E | 0 | 0
2766 | Story49 | C8 | 32 MPa RC Column (32.5 cm x 32.5 cm) | Column | 32MPa | Concrete Rectangular | 325 | 325 | 1056.3 | 2900 | 0.31 | 749.39 | G300E | 3062400 | 24.03 | G300E | 0 | 0
2767 | Story49 | C9 | 32 MPa RC Column (32.5 cm x 32.5 cm) | Column | 32MPa | Concrete Rectangular | 325 | 325 | 1056.3 | 2900 | 0.31 | 749.39 | G300E | 4688333.33 | 36.79 | G300E | 0 | 0
2768 | Story5 | C1 | 32 MPa RC Column (85 cm x 85 cm) | Column | 32MPa | Concrete Rectangular | 850 | 850 | 7225 | 3125 | 2.26 | 5523.7 | G300E | 63062500 | 494.81 | G300E | 0 | 0
2769 | Story5 | C10 | 32 MPa RC Column (85 cm x 85 cm) | Column | 32MPa | Concrete Rectangular | 850 | 850 | 7225 | 3125 | 2.26 | 5523.7 | G300E | 150134375 | 1178.01 | G300E | 0 | 0
2770 | Story5 | C11 | 32 MPa RC Column (85 cm x 85 cm) | Column | 32MPa | Concrete Rectangular | 850 | 850 | 7225 | 3125 | 2.26 | 5523.7 | G300E | 172815625 | 1355.98 | G300E | 0 | 0
2771 | Story5 | C12 | 32 MPa RC Column (85 cm x 85 cm) | Column | 32MPa | Concrete Rectangular | 850 | 850 | 7225 | 3125 | 2.26 | 5523.7 | G300E | 178593750 | 1401.31 | G300E | 0 | 0
2772 | Story5 | C13 | 32 MPa RC Column (85 cm x 85 cm) | Column | 32MPa | Concrete Rectangular | 850 | 850 | 7225 | 3125 | 2.26 | 5523.7 | G300E | 178592708.33 | 1401.3 | G300E | 0 | 0
2773 | Story5 | C14 | 32 MPa RC Column (85 cm x 85 cm) | Column | 32MPa | Concrete Rectangular | 850 | 850 | 7225 | 3125 | 2.26 | 5523.7 | G300E | 172816666.67 | 1355.98 | G300E | 0 | 0
2774 | Story5 | C15 | 32 MPa RC Column (85 cm x 85 cm) | Column | 32MPa | Concrete Rectangular | 850 | 850 | 7225 | 3125 | 2.26 | 5523.7 | G300E | 150153125 | 1178.16 | G300E | 0 | 0
2775 | Story5 | C16 | 32 MPa RC Column (85 cm x 85 cm) | Column | 32MPa | Concrete Rectangular | 850 | 850 | 7225 | 3125 | 2.26 | 5523.7 | G300E | 87235000 | 684.48 | G300E | 0 | 0
2776 | Story5 | C17 | 32 MPa RC Column (85 cm x 85 cm) | Column | 32MPa | Concrete Rectangular | 850 | 850 | 7225 | 3125 | 2.26 | 5523.7 | G300E | 89965625 | 705.9 | G300E | 0 | 0
2777 | Story5 | C18 | 32 MPa RC Column (85 cm x 85 cm) | Column | 32MPa | Concrete Rectangular | 850 | 850 | 7225 | 3125 | 2.26 | 5523.7 | G300E | 156812500 | 1230.41 | G300E | 0 | 0
2778 | Story5 | C19 | 32 MPa RC Column (85 cm x 85 cm) | Column | 32MPa | Concrete Rectangular | 850 | 850 | 7225 | 3125 | 2.26 | 5523.7 | G300E | 176795833.33 | 1387.21 | G300E | 0 | 0
2779 | Story5 | C2 | 32 MPa RC Column (85 cm x 85 cm) | Column | 32MPa | Concrete Rectangular | 850 | 850 | 7225 | 3125 | 2.26 | 5523.7 | G300E | 78896250 | 619.05 | G300E | 0 | 0
2780 | Story5 | C20 | 32 MPa RC Column (85 cm x 85 cm) | Column | 32MPa | Concrete Rectangular | 850 | 850 | 7225 | 3125 | 2.26 | 5523.7 | G300E | 176269791.67 | 1383.08 | G300E | 0 | 0
2781 | Story5 | C21 | 32 MPa RC Column (85 cm x 85 cm) | Column | 32MPa | Concrete Rectangular | 850 | 850 | 7225 | 3125 | 2.26 | 5523.7 | G300E | 176261458.33 | 1383.01 | G300E | 0 | 0
2782 | Story5 | C22 | 32 MPa RC Column (85 cm x 85 cm) | Column | 32MPa | Concrete Rectangular | 850 | 850 | 7225 | 3125 | 2.26 | 5523.7 | G300E | 176785416.67 | 1387.12 | G300E | 0 | 0
2783 | Story5 | C23 | 32 MPa RC Column (85 cm x 85 cm) | Column | 32MPa | Concrete Rectangular | 850 | 850 | 7225 | 3125 | 2.26 | 5523.7 | G300E | 156832291.67 | 1230.56 | G300E | 0 | 0
2784 | Story5 | C24 | 32 MPa RC Column (85 cm x 85 cm) | Column | 32MPa | Concrete Rectangular | 850 | 850 | 7225 | 3125 | 2.26 | 5523.7 | G300E | 90110416.67 | 707.04 | G300E | 0 | 0
2785 | Story5 | C25 | 32 MPa RC Column (85 cm x 85 cm) | Column | 32MPa | Concrete Rectangular | 850 | 850 | 7225 | 3125 | 2.26 | 5523.7 | G300E | 79558333.33 | 624.24 | G300E | 0 | 0
2786 | Story5 | C26 | 32 MPa RC Column (85 cm x 85 cm) | Column | 32MPa | Concrete Rectangular | 850 | 850 | 7225 | 3125 | 2.26 | 5523.7 | G300E | 146730208.33 | 1151.3 | G300E | 0 | 0
2787 | Story5 | C27 | 32 MPa RC Column (85 cm x 85 cm) | Column | 32MPa | Concrete Rectangular | 850 | 850 | 7225 | 3125 | 2.26 | 5523.7 | G300E | 141470833.33 | 1110.03 | G300E | 0 | 0
2788 | Story5 | C3 | 32 MPa RC Column (85 cm x 85 cm) | Column | 32MPa | Concrete Rectangular | 850 | 850 | 7225 | 3125 | 2.26 | 5523.7 | G300E | 82394791.67 | 646.5 | G300E | 0 | 0
2789 | Story5 | C30 | 32 MPa RC Column (85 cm x 85 cm) | Column | 32MPa | Concrete Rectangular | 850 | 850 | 7225 | 3125 | 2.26 | 5523.7 | G300E | 141401041.67 | 1109.49 | G300E | 0 | 0
2790 | Story5 | C31 | 32 MPa RC Column (85 cm x 85 cm) | Column | 32MPa | Concrete Rectangular | 850 | 850 | 7225 | 3125 | 2.26 | 5523.7 | G300E | 146726041.67 | 1151.27 | G300E | 0 | 0
2791 | Story5 | C32 | 32 MPa RC Column (85 cm x 85 cm) | Column | 32MPa | Concrete Rectangular | 850 | 850 | 7225 | 3125 | 2.26 | 5523.7 | G300E | 79711458.33 | 625.45 | G300E | 0 | 0
2792 | Story5 | C33 | 32 MPa RC Column (85 cm x 85 cm) | Column | 32MPa | Concrete Rectangular | 850 | 850 | 7225 | 3125 | 2.26 | 5523.7 | G300E | 79564583.33 | 624.29 | G300E | 0 | 0
2793 | Story5 | C34 | 32 MPa RC Column (85 cm x 85 cm) | Column | 32MPa | Concrete Rectangular | 850 | 850 | 7225 | 3125 | 2.26 | 5523.7 | G300E | 146735416.67 | 1151.34 | G300E | 0 | 0
2794 | Story5 | C35 | 32 MPa RC Column (85 cm x 85 cm) | Column | 32MPa | Concrete Rectangular | 850 | 850 | 7225 | 3125 | 2.26 | 5523.7 | G300E | 141480208.33 | 1110.11 | G300E | 0 | 0
2795 | Story5 | C38 | 32 MPa RC Column (85 cm x 85 cm) | Column | 32MPa | Concrete Rectangular | 850 | 850 | 7225 | 3125 | 2.26 | 5523.7 | G300E | 141642708.33 | 1111.38 | G300E | 0 | 0
2796 | Story5 | C39 | 32 MPa RC Column (85 cm x 85 cm) | Column | 32MPa | Concrete Rectangular | 850 | 850 | 7225 | 3125 | 2.26 | 5523.7 | G300E | 146664583.33 | 1150.78 | G300E | 0 | 0
2797 | Story5 | C4 | 32 MPa RC Column (85 cm x 85 cm) | Column | 32MPa | Concrete Rectangular | 850 | 850 | 7225 | 3125 | 2.26 | 5523.7 | G300E | 66696875 | 523.33 | G300E | 0 | 0
2798 | Story5 | C40 | 32 MPa RC Column (85 cm x 85 cm) | Column | 32MPa | Concrete Rectangular | 850 | 850 | 7225 | 3125 | 2.26 | 5523.7 | G300E | 79723958.33 | 625.54 | G300E | 0 | 0
2799 | Story5 | C41 | 32 MPa RC Column (85 cm x 85 cm) | Column | 32MPa | Concrete Rectangular | 850 | 850 | 7225 | 3125 | 2.26 | 5523.7 | G300E | 90012500 | 706.27 | G300E | 0 | 0
2800 | Story5 | C42 | 32 MPa RC Column (85 cm x 85 cm) | Column | 32MPa | Concrete Rectangular | 850 | 850 | 7225 | 3125 | 2.26 | 5523.7 | G300E | 156822916.67 | 1230.49 | G300E | 0 | 0
2801 | Story5 | C43 | 32 MPa RC Column (85 cm x 85 cm) | Column | 32MPa | Concrete Rectangular | 850 | 850 | 7225 | 3125 | 2.26 | 5523.7 | G300E | 176792708.33 | 1387.18 | G300E | 0 | 0
2802 | Story5 | C44 | 32 MPa RC Column (85 cm x 85 cm) | Column | 32MPa | Concrete Rectangular | 850 | 850 | 7225 | 3125 | 2.26 | 5523.7 | G300E | 176255208.33 | 1382.96 | G300E | 0 | 0
2803 | Story5 | C45 | 32 MPa RC Column (85 cm x 85 cm) | Column | 32MPa | Concrete Rectangular | 850 | 850 | 7225 | 3125 | 2.26 | 5523.7 | G300E | 176211458.33 | 1382.62 | G300E | 0 | 0
2804 | Story5 | C46 | 32 MPa RC Column (85 cm x 85 cm) | Column | 32MPa | Concrete Rectangular | 850 | 850 | 7225 | 3125 | 2.26 | 5523.7 | G300E | 176658333.33 | 1386.13 | G300E | 0 | 0
2805 | Story5 | C47 | 32 MPa RC Column (85 cm x 85 cm) | Column | 32MPa | Concrete Rectangular | 850 | 850 | 7225 | 3125 | 2.26 | 5523.7 | G300E | 156785416.67 | 1230.2 | G300E | 0 | 0
2806 | Story5 | C48 | 32 MPa RC Column (85 cm x 85 cm) | Column | 32MPa | Concrete Rectangular | 850 | 850 | 7225 | 3125 | 2.26 | 5523.7 | G300E | 90212500 | 707.84 | G300E | 0 | 0
2807 | Story5 | C49 | 32 MPa RC Column (85 cm x 85 cm) | Column | 32MPa | Concrete Rectangular | 850 | 850 | 7225 | 3125 | 2.26 | 5523.7 | G300E | 87210000 | 684.28 | G300E | 0 | 0
2808 | Story5 | C5 | 32 MPa RC Column (85 cm x 85 cm) | Column | 32MPa | Concrete Rectangular | 850 | 850 | 7225 | 3125 | 2.26 | 5523.7 | G300E | 66709375 | 523.43 | G300E | 0 | 0
2809 | Story5 | C50 | 32 MPa RC Column (85 cm x 85 cm) | Column | 32MPa | Concrete Rectangular | 850 | 850 | 7225 | 3125 | 2.26 | 5523.7 | G300E | 150158333.33 | 1178.2 | G300E | 0 | 0
2810 | Story5 | C51 | 32 MPa RC Column (85 cm x 85 cm) | Column | 32MPa | Concrete Rectangular | 850 | 850 | 7225 | 3125 | 2.26 | 5523.7 | G300E | 172819791.67 | 1356.01 | G300E | 0 | 0
2811 | Story5 | C52 | 32 MPa RC Column (85 cm x 85 cm) | Column | 32MPa | Concrete Rectangular | 850 | 850 | 7225 | 3125 | 2.26 | 5523.7 | G300E | 178586458.33 | 1401.26 | G300E | 0 | 0
2812 | Story5 | C53 | 32 MPa RC Column (85 cm x 85 cm) | Column | 32MPa | Concrete Rectangular | 850 | 850 | 7225 | 3125 | 2.26 | 5523.7 | G300E | 178568750 | 1401.12 | G300E | 0 | 0
2813 | Story5 | C54 | 32 MPa RC Column (85 cm x 85 cm) | Column | 32MPa | Concrete Rectangular | 850 | 850 | 7225 | 3125 | 2.26 | 5523.7 | G300E | 172771875 | 1355.63 | G300E | 0 | 0
2814 | Story5 | C55 | 32 MPa RC Column (85 cm x 85 cm) | Column | 32MPa | Concrete Rectangular | 850 | 850 | 7225 | 3125 | 2.26 | 5523.7 | G300E | 150112500 | 1177.84 | G300E | 0 | 0
2815 | Story5 | C56 | 32 MPa RC Column (85 cm x 85 cm) | Column | 32MPa | Concrete Rectangular | 850 | 850 | 7225 | 3125 | 2.26 | 5523.7 | G300E | 87149375 | 683.81 | G300E | 0 | 0
2816 | Story5 | C57 | 32 MPa RC Column (85 cm x 85 cm) | Column | 32MPa | Concrete Rectangular | 850 | 850 | 7225 | 3125 | 2.26 | 5523.7 | G300E | 63137500 | 495.4 | G300E | 0 | 0
2817 | Story5 | C58 | 32 MPa RC Column (85 cm x 85 cm) | Column | 32MPa | Concrete Rectangular | 850 | 850 | 7225 | 3125 | 2.26 | 5523.7 | G300E | 78978750 | 619.7 | G300E | 0 | 0
2818 | Story5 | C59 | 32 MPa RC Column (85 cm x 85 cm) | Column | 32MPa | Concrete Rectangular | 850 | 850 | 7225 | 3125 | 2.26 | 5523.7 | G300E | 82458333.33 | 647 | G300E | 0 | 0
2819 | Story5 | C6 | 32 MPa RC Column (85 cm x 85 cm) | Column | 32MPa | Concrete Rectangular | 850 | 850 | 7225 | 3125 | 2.26 | 5523.7 | G300E | 82419791.67 | 646.7 | G300E | 0 | 0
2820 | Story5 | C60 | 32 MPa RC Column (85 cm x 85 cm) | Column | 32MPa | Concrete Rectangular | 850 | 850 | 7225 | 3125 | 2.26 | 5523.7 | G300E | 66741666.67 | 523.68 | G300E | 0 | 0
2821 | Story5 | C61 | 32 MPa RC Column (85 cm x 85 cm) | Column | 32MPa | Concrete Rectangular | 850 | 850 | 7225 | 3125 | 2.26 | 5523.7 | G300E | 66728125 | 523.57 | G300E | 0 | 0
2822 | Story5 | C62 | 32 MPa RC Column (85 cm x 85 cm) | Column | 32MPa | Concrete Rectangular | 850 | 850 | 7225 | 3125 | 2.26 | 5523.7 | G300E | 82432291.67 | 646.79 | G300E | 0 | 0
2823 | Story5 | C63 | 32 MPa RC Column (85 cm x 85 cm) | Column | 32MPa | Concrete Rectangular | 850 | 850 | 7225 | 3125 | 2.26 | 5523.7 | G300E | 78941875 | 619.41 | G300E | 0 | 0
2824 | Story5 | C64 | 32 MPa RC Column (85 cm x 85 cm) | Column | 32MPa | Concrete Rectangular | 850 | 850 | 7225 | 3125 | 2.26 | 5523.7 | G300E | 63125000 | 495.3 | G300E | 0 | 0
2825 | Story5 | C7 | 32 MPa RC Column (85 cm x 85 cm) | Column | 32MPa | Concrete Rectangular | 850 | 850 | 7225 | 3125 | 2.26 | 5523.7 | G300E | 78936875 | 619.37 | G300E | 0 | 0
2826 | Story5 | C8 | 32 MPa RC Column (85 cm x 85 cm) | Column | 32MPa | Concrete Rectangular | 850 | 850 | 7225 | 3125 | 2.26 | 5523.7 | G300E | 63121875 | 495.28 | G300E | 0 | 0
2827 | Story5 | C9 | 32 MPa RC Column (85 cm x 85 cm) | Column | 32MPa | Concrete Rectangular | 850 | 850 | 7225 | 3125 | 2.26 | 5523.7 | G300E | 87132500 | 683.67 | G300E | 0 | 0
2828 | Story50 | C1 | 32 MPa RC Column (32.5 cm x 32.5 cm) | Column | 32MPa | Concrete Rectangular | 325 | 325 | 1056.3 | 2900 | 0.31 | 749.39 | G300E | 3062400 | 24.03 | G300E | 0 | 0
2829 | Story50 | C10 | 32 MPa RC Column (32.5 cm x 32.5 cm) | Column | 32MPa | Concrete Rectangular | 325 | 325 | 1056.3 | 2900 | 0.31 | 749.39 | G300E | 6486333.33 | 50.89 | G300E | 0 | 0
2830 | Story50 | C11 | 32 MPa RC Column (32.5 cm x 32.5 cm) | Column | 32MPa | Concrete Rectangular | 325 | 325 | 1056.3 | 2900 | 0.31 | 749.39 | G300E | 4170200 | 32.72 | G300E | 0 | 0
2831 | Story50 | C12 | 32 MPa RC Column (32.5 cm x 32.5 cm) | Column | 32MPa | Concrete Rectangular | 325 | 325 | 1056.3 | 2900 | 0.31 | 749.39 | G300E | 3062400 | 24.03 | G300E | 0 | 0
2832 | Story50 | C13 | 32 MPa RC Column (32.5 cm x 32.5 cm) | Column | 32MPa | Concrete Rectangular | 325 | 325 | 1056.3 | 2900 | 0.31 | 749.39 | G300E | 3062400 | 24.03 | G300E | 0 | 0
2833 | Story50 | C14 | 32 MPa RC Column (32.5 cm x 32.5 cm) | Column | 32MPa | Concrete Rectangular | 325 | 325 | 1056.3 | 2900 | 0.31 | 749.39 | G300E | 4170200 | 32.72 | G300E | 0 | 0
2834 | Story50 | C15 | 32 MPa RC Column (32.5 cm x 32.5 cm) | Column | 32MPa | Concrete Rectangular | 325 | 325 | 1056.3 | 2900 | 0.31 | 749.39 | G300E | 6487300 | 50.9 | G300E | 0 | 0
2835 | Story50 | C16 | 32 MPa RC Column (32.5 cm x 32.5 cm) | Column | 32MPa | Concrete Rectangular | 325 | 325 | 1056.3 | 2900 | 0.31 | 749.39 | G300E | 5135900 | 40.3 | G300E | 337415 | 2.65
2836 | Story50 | C17 | 32 MPa RC Column (32.5 cm x 32.5 cm) | Column | 32MPa | Concrete Rectangular | 325 | 325 | 1056.3 | 2900 | 0.31 | 749.39 | G300E | 3451966.67 | 27.09 | G300E | 0 | 0
2837 | Story50 | C18 | 32 MPa RC Column (32.5 cm x 32.5 cm) | Column | 32MPa | Concrete Rectangular | 325 | 325 | 1056.3 | 2900 | 0.31 | 749.39 | G300E | 5986566.67 | 46.97 | G300E | 0 | 0
2838 | Story50 | C19 | 32 MPa RC Column (32.5 cm x 32.5 cm) | Column | 32MPa | Concrete Rectangular | 325 | 325 | 1056.3 | 2900 | 0.31 | 749.39 | G300E | 3062400 | 24.03 | G300E | 0 | 0
2839 | Story50 | C2 | 32 MPa RC Column (32.5 cm x 32.5 cm) | Column | 32MPa | Concrete Rectangular | 325 | 325 | 1056.3 | 2900 | 0.31 | 749.39 | G300E | 4235740 | 33.24 | G300E | 285766 | 2.24
2840 | Story50 | C20 | 32 MPa RC Column (32.5 cm x 32.5 cm) | Column | 32MPa | Concrete Rectangular | 325 | 325 | 1056.3 | 2900 | 0.31 | 749.39 | G300E | 6524033.33 | 51.19 | G300E | 0 | 0
2841 | Story50 | C21 | 32 MPa RC Column (32.5 cm x 32.5 cm) | Column | 32MPa | Concrete Rectangular | 325 | 325 | 1056.3 | 2900 | 0.31 | 749.39 | G300E | 6530800 | 51.24 | G300E | 0 | 0
2842 | Story50 | C22 | 32 MPa RC Column (32.5 cm x 32.5 cm) | Column | 32MPa | Concrete Rectangular | 325 | 325 | 1056.3 | 2900 | 0.31 | 749.39 | G300E | 3062400 | 24.03 | G300E | 0 | 0
2843 | Story50 | C23 | 32 MPa RC Column (32.5 cm x 32.5 cm) | Column | 32MPa | Concrete Rectangular | 325 | 325 | 1056.3 | 2900 | 0.31 | 749.39 | G300E | 5986566.67 | 46.97 | G300E | 0 | 0
2844 | Story50 | C24 | 32 MPa RC Column (32.5 cm x 32.5 cm) | Column | 32MPa | Concrete Rectangular | 325 | 325 | 1056.3 | 2900 | 0.31 | 749.39 | G300E | 3451966.67 | 27.09 | G300E | 0 | 0
2845 | Story50 | C25 | 32 MPa RC Column (32.5 cm x 32.5 cm) | Column | 32MPa | Concrete Rectangular | 325 | 325 | 1056.3 | 2900 | 0.31 | 749.39 | G300E | 4999600 | 39.23 | G300E | 0 | 0
2846 | Story50 | C26 | 32 MPa RC Column (32.5 cm x 32.5 cm) | Column | 32MPa | Concrete Rectangular | 325 | 325 | 1056.3 | 2900 | 0.31 | 749.39 | G300E | 3062400 | 24.03 | G300E | 0 | 0
2847 | Story50 | C27 | 32 MPa RC Column (32.5 cm x 32.5 cm) | Column | 32MPa | Concrete Rectangular | 325 | 325 | 1056.3 | 2900 | 0.31 | 749.39 | G300E | 9721766.67 | 76.28 | G300E | 119069.17 | 0.93
2848 | Story50 | C3 | 32 MPa RC Column (32.5 cm x 32.5 cm) | Column | 32MPa | Concrete Rectangular | 325 | 325 | 1056.3 | 2900 | 0.31 | 749.39 | G300E | 3515766.67 | 27.59 | G300E | 0 | 0
2849 | Story50 | C30 | 32 MPa RC Column (32.5 cm x 32.5 cm) | Column | 32MPa | Concrete Rectangular | 325 | 325 | 1056.3 | 2900 | 0.31 | 749.39 | G300E | 9695666.67 | 76.08 | G300E | 119069.17 | 0.93
2850 | Story50 | C31 | 32 MPa RC Column (32.5 cm x 32.5 cm) | Column | 32MPa | Concrete Rectangular | 325 | 325 | 1056.3 | 2900 | 0.31 | 749.39 | G300E | 3062400 | 24.03 | G300E | 0 | 0
2851 | Story50 | C32 | 32 MPa RC Column (32.5 cm x 32.5 cm) | Column | 32MPa | Concrete Rectangular | 325 | 325 | 1056.3 | 2900 | 0.31 | 749.39 | G300E | 4998633.33 | 39.22 | G300E | 0 | 0
2852 | Story50 | C33 | 32 MPa RC Column (32.5 cm x 32.5 cm) | Column | 32MPa | Concrete Rectangular | 325 | 325 | 1056.3 | 2900 | 0.31 | 749.39 | G300E | 4999600 | 39.23 | G300E | 0 | 0
2853 | Story50 | C34 | 32 MPa RC Column (32.5 cm x 32.5 cm) | Column | 32MPa | Concrete Rectangular | 325 | 325 | 1056.3 | 2900 | 0.31 | 749.39 | G300E | 3062400 | 24.03 | G300E | 0 | 0
2854 | Story50 | C35 | 32 MPa RC Column (32.5 cm x 32.5 cm) | Column | 32MPa | Concrete Rectangular | 325 | 325 | 1056.3 | 2900 | 0.31 | 749.39 | G300E | 9721766.67 | 76.28 | G300E | 119069.17 | 0.93
2855 | Story50 | C38 | 32 MPa RC Column (32.5 cm x 32.5 cm) | Column | 32MPa | Concrete Rectangular | 325 | 325 | 1056.3 | 2900 | 0.31 | 749.39 | G300E | 9696633.33 | 76.08 | G300E | 119069.17 | 0.93
2856 | Story50 | C39 | 32 MPa RC Column (32.5 cm x 32.5 cm) | Column | 32MPa | Concrete Rectangular | 325 | 325 | 1056.3 | 2900 | 0.31 | 749.39 | G300E | 3062400 | 24.03 | G300E | 0 | 0
2857 | Story50 | C4 | 32 MPa RC Column (32.5 cm x 32.5 cm) | Column | 32MPa | Concrete Rectangular | 325 | 325 | 1056.3 | 2900 | 0.31 | 749.39 | G300E | 6952266.67 | 54.55 | G300E | 238138.33 | 1.87
2858 | Story50 | C40 | 32 MPa RC Column (32.5 cm x 32.5 cm) | Column | 32MPa | Concrete Rectangular | 325 | 325 | 1056.3 | 2900 | 0.31 | 749.39 | G300E | 5015066.67 | 39.35 | G300E | 0 | 0
2859 | Story50 | C41 | 32 MPa RC Column (32.5 cm x 32.5 cm) | Column | 32MPa | Concrete Rectangular | 325 | 325 | 1056.3 | 2900 | 0.31 | 749.39 | G300E | 3451966.67 | 27.09 | G300E | 0 | 0
2860 | Story50 | C42 | 32 MPa RC Column (32.5 cm x 32.5 cm) | Column | 32MPa | Concrete Rectangular | 325 | 325 | 1056.3 | 2900 | 0.31 | 749.39 | G300E | 5986566.67 | 46.97 | G300E | 0 | 0
2861 | Story50 | C43 | 32 MPa RC Column (32.5 cm x 32.5 cm) | Column | 32MPa | Concrete Rectangular | 325 | 325 | 1056.3 | 2900 | 0.31 | 749.39 | G300E | 3062400 | 24.03 | G300E | 0 | 0
2862 | Story50 | C44 | 32 MPa RC Column (32.5 cm x 32.5 cm) | Column | 32MPa | Concrete Rectangular | 325 | 325 | 1056.3 | 2900 | 0.31 | 749.39 | G300E | 6524033.33 | 51.19 | G300E | 0 | 0
2863 | Story50 | C45 | 32 MPa RC Column (32.5 cm x 32.5 cm) | Column | 32MPa | Concrete Rectangular | 325 | 325 | 1056.3 | 2900 | 0.31 | 749.39 | G300E | 6530800 | 51.24 | G300E | 0 | 0
2864 | Story50 | C46 | 32 MPa RC Column (32.5 cm x 32.5 cm) | Column | 32MPa | Concrete Rectangular | 325 | 325 | 1056.3 | 2900 | 0.31 | 749.39 | G300E | 3062400 | 24.03 | G300E | 0 | 0
2865 | Story50 | C47 | 32 MPa RC Column (32.5 cm x 32.5 cm) | Column | 32MPa | Concrete Rectangular | 325 | 325 | 1056.3 | 2900 | 0.31 | 749.39 | G300E | 5933400 | 46.56 | G300E | 0 | 0
2866 | Story50 | C48 | 32 MPa RC Column (32.5 cm x 32.5 cm) | Column | 32MPa | Concrete Rectangular | 325 | 325 | 1056.3 | 2900 | 0.31 | 749.39 | G300E | 3537033.33 | 27.75 | G300E | 0 | 0
2867 | Story50 | C49 | 32 MPa RC Column (32.5 cm x 32.5 cm) | Column | 32MPa | Concrete Rectangular | 325 | 325 | 1056.3 | 2900 | 0.31 | 749.39 | G300E | 5135900 | 40.3 | G300E | 337415 | 2.65
2868 | Story50 | C5 | 32 MPa RC Column (32.5 cm x 32.5 cm) | Column | 32MPa | Concrete Rectangular | 325 | 325 | 1056.3 | 2900 | 0.31 | 749.39 | G300E | 6953233.33 | 54.56 | G300E | 238138.33 | 1.87
2869 | Story50 | C50 | 32 MPa RC Column (32.5 cm x 32.5 cm) | Column | 32MPa | Concrete Rectangular | 325 | 325 | 1056.3 | 2900 | 0.31 | 749.39 | G300E | 6486333.33 | 50.89 | G300E | 0 | 0
2870 | Story50 | C51 | 32 MPa RC Column (32.5 cm x 32.5 cm) | Column | 32MPa | Concrete Rectangular | 325 | 325 | 1056.3 | 2900 | 0.31 | 749.39 | G300E | 4169233.33 | 32.71 | G300E | 0 | 0
2871 | Story50 | C52 | 32 MPa RC Column (32.5 cm x 32.5 cm) | Column | 32MPa | Concrete Rectangular | 325 | 325 | 1056.3 | 2900 | 0.31 | 749.39 | G300E | 3062400 | 24.03 | G300E | 0 | 0
2872 | Story50 | C53 | 32 MPa RC Column (32.5 cm x 32.5 cm) | Column | 32MPa | Concrete Rectangular | 325 | 325 | 1056.3 | 2900 | 0.31 | 749.39 | G300E | 3062400 | 24.03 | G300E | 0 | 0
2873 | Story50 | C54 | 32 MPa RC Column (32.5 cm x 32.5 cm) | Column | 32MPa | Concrete Rectangular | 325 | 325 | 1056.3 | 2900 | 0.31 | 749.39 | G300E | 4164400 | 32.68 | G300E | 0 | 0
2874 | Story50 | C55 | 32 MPa RC Column (32.5 cm x 32.5 cm) | Column | 32MPa | Concrete Rectangular | 325 | 325 | 1056.3 | 2900 | 0.31 | 749.39 | G300E | 6469900 | 50.77 | G300E | 0 | 0
2875 | Story50 | C56 | 32 MPa RC Column (32.5 cm x 32.5 cm) | Column | 32MPa | Concrete Rectangular | 325 | 325 | 1056.3 | 2900 | 0.31 | 749.39 | G300E | 5148080 | 40.39 | G300E | 337980.5 | 2.65
2876 | Story50 | C57 | 32 MPa RC Column (32.5 cm x 32.5 cm) | Column | 32MPa | Concrete Rectangular | 325 | 325 | 1056.3 | 2900 | 0.31 | 749.39 | G300E | 3062400 | 24.03 | G300E | 0 | 0
2877 | Story50 | C58 | 32 MPa RC Column (32.5 cm x 32.5 cm) | Column | 32MPa | Concrete Rectangular | 325 | 325 | 1056.3 | 2900 | 0.31 | 749.39 | G300E | 4235740 | 33.24 | G300E | 285766 | 2.24
2878 | Story50 | C59 | 32 MPa RC Column (32.5 cm x 32.5 cm) | Column | 32MPa | Concrete Rectangular | 325 | 325 | 1056.3 | 2900 | 0.31 | 749.39 | G300E | 3515766.67 | 27.59 | G300E | 0 | 0
2879 | Story50 | C6 | 32 MPa RC Column (32.5 cm x 32.5 cm) | Column | 32MPa | Concrete Rectangular | 325 | 325 | 1056.3 | 2900 | 0.31 | 749.39 | G300E | 3515766.67 | 27.59 | G300E | 0 | 0
2880 | Story50 | C60 | 32 MPa RC Column (32.5 cm x 32.5 cm) | Column | 32MPa | Concrete Rectangular | 325 | 325 | 1056.3 | 2900 | 0.31 | 749.39 | G300E | 6951300 | 54.54 | G300E | 238138.33 | 1.87
2881 | Story50 | C61 | 32 MPa RC Column (32.5 cm x 32.5 cm) | Column | 32MPa | Concrete Rectangular | 325 | 325 | 1056.3 | 2900 | 0.31 | 749.39 | G300E | 6951300 | 54.54 | G300E | 238138.33 | 1.87
2882 | Story50 | C62 | 32 MPa RC Column (32.5 cm x 32.5 cm) | Column | 32MPa | Concrete Rectangular | 325 | 325 | 1056.3 | 2900 | 0.31 | 749.39 | G300E | 3514800 | 27.58 | G300E | 0 | 0
2883 | Story50 | C63 | 32 MPa RC Column (32.5 cm x 32.5 cm) | Column | 32MPa | Concrete Rectangular | 325 | 325 | 1056.3 | 2900 | 0.31 | 749.39 | G300E | 4235740 | 33.24 | G300E | 285766 | 2.24
2884 | Story50 | C64 | 32 MPa RC Column (32.5 cm x 32.5 cm) | Column | 32MPa | Concrete Rectangular | 325 | 325 | 1056.3 | 2900 | 0.31 | 749.39 | G300E | 3062400 | 24.03 | G300E | 0 | 0
2885 | Story50 | C7 | 32 MPa RC Column (32.5 cm x 32.5 cm) | Column | 32MPa | Concrete Rectangular | 325 | 325 | 1056.3 | 2900 | 0.31 | 749.39 | G300E | 4235740 | 33.24 | G300E | 285766 | 2.24
2886 | Story50 | C8 | 32 MPa RC Column (32.5 cm x 32.5 cm) | Column | 32MPa | Concrete Rectangular | 325 | 325 | 1056.3 | 2900 | 0.31 | 749.39 | G300E | 3062400 | 24.03 | G300E | 0 | 0
2887 | Story50 | C9 | 32 MPa RC Column (32.5 cm x 32.5 cm) | Column | 32MPa | Concrete Rectangular | 325 | 325 | 1056.3 | 2900 | 0.31 | 749.39 | G300E | 5135900 | 40.3 | G300E | 337415 | 2.65
2888 | Story51 | C1 | 32 MPa RC Column (32.5 cm x 32.5 cm) | Column | 32MPa | Concrete Rectangular | 325 | 325 | 1056.3 | 3000 | 0.32 | 775.23 | G300E | 3168000 | 24.86 | G300E | 0 | 0
2889 | Story51 | C10 | 32 MPa RC Column (32.5 cm x 32.5 cm) | Column | 32MPa | Concrete Rectangular | 325 | 325 | 1056.3 | 3000 | 0.32 | 775.23 | G300E | 9143000 | 71.74 | G300E | 123175 | 0.97
2890 | Story51 | C11 | 32 MPa RC Column (32.5 cm x 32.5 cm) | Column | 32MPa | Concrete Rectangular | 325 | 325 | 1056.3 | 3000 | 0.32 | 775.23 | G300E | 4969000 | 38.99 | G300E | 0 | 0
2891 | Story51 | C12 | 32 MPa RC Column (32.5 cm x 32.5 cm) | Column | 32MPa | Concrete Rectangular | 325 | 325 | 1056.3 | 3000 | 0.32 | 775.23 | G300E | 4832000 | 37.91 | G300E | 0 | 0
2892 | Story51 | C13 | 32 MPa RC Column (32.5 cm x 32.5 cm) | Column | 32MPa | Concrete Rectangular | 325 | 325 | 1056.3 | 3000 | 0.32 | 775.23 | G300E | 4832000 | 37.91 | G300E | 0 | 0
2893 | Story51 | C14 | 32 MPa RC Column (32.5 cm x 32.5 cm) | Column | 32MPa | Concrete Rectangular | 325 | 325 | 1056.3 | 3000 | 0.32 | 775.23 | G300E | 4968000 | 38.98 | G300E | 0 | 0
2894 | Story51 | C15 | 32 MPa RC Column (32.5 cm x 32.5 cm) | Column | 32MPa | Concrete Rectangular | 325 | 325 | 1056.3 | 3000 | 0.32 | 775.23 | G300E | 9142000 | 71.73 | G300E | 123175 | 0.97
2895 | Story51 | C16 | 32 MPa RC Column (32.5 cm x 32.5 cm) | Column | 32MPa | Concrete Rectangular | 325 | 325 | 1056.3 | 3000 | 0.32 | 775.23 | G300E | 10777000 | 84.56 | G300E | 123175 | 0.97
2896 | Story51 | C17 | 32 MPa RC Column (32.5 cm x 32.5 cm) | Column | 32MPa | Concrete Rectangular | 325 | 325 | 1056.3 | 3000 | 0.32 | 775.23 | G300E | 13517000 | 106.06 | G300E | 282425 | 2.22
2897 | Story51 | C18 | 32 MPa RC Column (32.5 cm x 32.5 cm) | Column | 32MPa | Concrete Rectangular | 325 | 325 | 1056.3 | 3000 | 0.32 | 775.23 | G300E | 7371000 | 57.84 | G300E | 123175 | 0.97
2898 | Story51 | C19 | 32 MPa RC Column (32.5 cm x 32.5 cm) | Column | 32MPa | Concrete Rectangular | 325 | 325 | 1056.3 | 3000 | 0.32 | 775.23 | G300E | 3643000 | 28.58 | G300E | 0 | 0
2899 | Story51 | C2 | 32 MPa RC Column (32.5 cm x 32.5 cm) | Column | 32MPa | Concrete Rectangular | 325 | 325 | 1056.3 | 3000 | 0.32 | 775.23 | G300E | 10089000 | 79.16 | G300E | 123175 | 0.97
2900 | Story51 | C20 | 32 MPa RC Column (32.5 cm x 32.5 cm) | Column | 32MPa | Concrete Rectangular | 325 | 325 | 1056.3 | 3000 | 0.32 | 775.23 | G300E | 10472000 | 82.17 | G300E | 123175 | 0.97
2901 | Story51 | C21 | 32 MPa RC Column (32.5 cm x 32.5 cm) | Column | 32MPa | Concrete Rectangular | 325 | 325 | 1056.3 | 3000 | 0.32 | 775.23 | G300E | 10473000 | 82.18 | G300E | 123175 | 0.97
2902 | Story51 | C22 | 32 MPa RC Column (32.5 cm x 32.5 cm) | Column | 32MPa | Concrete Rectangular | 325 | 325 | 1056.3 | 3000 | 0.32 | 775.23 | G300E | 3645000 | 28.6 | G300E | 0 | 0
2903 | Story51 | C23 | 32 MPa RC Column (32.5 cm x 32.5 cm) | Column | 32MPa | Concrete Rectangular | 325 | 325 | 1056.3 | 3000 | 0.32 | 775.23 | G300E | 7370000 | 57.83 | G300E | 123175 | 0.97
2904 | Story51 | C24 | 32 MPa RC Column (32.5 cm x 32.5 cm) | Column | 32MPa | Concrete Rectangular | 325 | 325 | 1056.3 | 3000 | 0.32 | 775.23 | G300E | 13516000 | 106.05 | G300E | 282425 | 2.22
2905 | Story51 | C25 | 32 MPa RC Column (32.5 cm x 32.5 cm) | Column | 32MPa | Concrete Rectangular | 325 | 325 | 1056.3 | 3000 | 0.32 | 775.23 | G300E | 9375600 | 73.56 | G300E | 783900 | 6.15
2906 | Story51 | C26 | 32 MPa RC Column (32.5 cm x 32.5 cm) | Column | 32MPa | Concrete Rectangular | 325 | 325 | 1056.3 | 3000 | 0.32 | 775.23 | G300E | 3273000 | 25.68 | G300E | 0 | 0
2907 | Story51 | C27 | 32 MPa RC Column (32.5 cm x 32.5 cm) | Column | 32MPa | Concrete Rectangular | 325 | 325 | 1056.3 | 3000 | 0.32 | 775.23 | G300E | 14600000 | 114.56 | G300E | 132275 | 1.04
2908 | Story51 | C3 | 32 MPa RC Column (32.5 cm x 32.5 cm) | Column | 32MPa | Concrete Rectangular | 325 | 325 | 1056.3 | 3000 | 0.32 | 775.23 | G300E | 15397000 | 120.81 | G300E | 458250 | 3.6
2909 | Story51 | C30 | 32 MPa RC Column (32.5 cm x 32.5 cm) | Column | 32MPa | Concrete Rectangular | 325 | 325 | 1056.3 | 3000 | 0.32 | 775.23 | G300E | 14584000 | 114.43 | G300E | 131950 | 1.04
2910 | Story51 | C31 | 32 MPa RC Column (32.5 cm x 32.5 cm) | Column | 32MPa | Concrete Rectangular | 325 | 325 | 1056.3 | 3000 | 0.32 | 775.23 | G300E | 3267000 | 25.63 | G300E | 0 | 0
2911 | Story51 | C32 | 32 MPa RC Column (32.5 cm x 32.5 cm) | Column | 32MPa | Concrete Rectangular | 325 | 325 | 1056.3 | 3000 | 0.32 | 775.23 | G300E | 9373800 | 73.55 | G300E | 783900 | 6.15
2912 | Story51 | C33 | 32 MPa RC Column (32.5 cm x 32.5 cm) | Column | 32MPa | Concrete Rectangular | 325 | 325 | 1056.3 | 3000 | 0.32 | 775.23 | G300E | 9376800 | 73.57 | G300E | 783900 | 6.15
2913 | Story51 | C34 | 32 MPa RC Column (32.5 cm x 32.5 cm) | Column | 32MPa | Concrete Rectangular | 325 | 325 | 1056.3 | 3000 | 0.32 | 775.23 | G300E | 3273000 | 25.68 | G300E | 0 | 0
2914 | Story51 | C35 | 32 MPa RC Column (32.5 cm x 32.5 cm) | Column | 32MPa | Concrete Rectangular | 325 | 325 | 1056.3 | 3000 | 0.32 | 775.23 | G300E | 14600000 | 114.56 | G300E | 132275 | 1.04
2915 | Story51 | C38 | 32 MPa RC Column (32.5 cm x 32.5 cm) | Column | 32MPa | Concrete Rectangular | 325 | 325 | 1056.3 | 3000 | 0.32 | 775.23 | G300E | 14591000 | 114.49 | G300E | 131950 | 1.04
2916 | Story51 | C39 | 32 MPa RC Column (32.5 cm x 32.5 cm) | Column | 32MPa | Concrete Rectangular | 325 | 325 | 1056.3 | 3000 | 0.32 | 775.23 | G300E | 3274000 | 25.69 | G300E | 0 | 0
2917 | Story51 | C4 | 32 MPa RC Column (32.5 cm x 32.5 cm) | Column | 32MPa | Concrete Rectangular | 325 | 325 | 1056.3 | 3000 | 0.32 | 775.23 | G300E | 11317200 | 88.8 | G300E | 804180 | 6.31
2918 | Story51 | C40 | 32 MPa RC Column (32.5 cm x 32.5 cm) | Column | 32MPa | Concrete Rectangular | 325 | 325 | 1056.3 | 3000 | 0.32 | 775.23 | G300E | 9431400 | 74 | G300E | 789750 | 6.2
2919 | Story51 | C41 | 32 MPa RC Column (32.5 cm x 32.5 cm) | Column | 32MPa | Concrete Rectangular | 325 | 325 | 1056.3 | 3000 | 0.32 | 775.23 | G300E | 13518000 | 106.07 | G300E | 282425 | 2.22
2920 | Story51 | C42 | 32 MPa RC Column (32.5 cm x 32.5 cm) | Column | 32MPa | Concrete Rectangular | 325 | 325 | 1056.3 | 3000 | 0.32 | 775.23 | G300E | 7371000 | 57.84 | G300E | 123175 | 0.97
2921 | Story51 | C43 | 32 MPa RC Column (32.5 cm x 32.5 cm) | Column | 32MPa | Concrete Rectangular | 325 | 325 | 1056.3 | 3000 | 0.32 | 775.23 | G300E | 3643000 | 28.58 | G300E | 0 | 0
2922 | Story51 | C44 | 32 MPa RC Column (32.5 cm x 32.5 cm) | Column | 32MPa | Concrete Rectangular | 325 | 325 | 1056.3 | 3000 | 0.32 | 775.23 | G300E | 10474000 | 82.18 | G300E | 123175 | 0.97
2923 | Story51 | C45 | 32 MPa RC Column (32.5 cm x 32.5 cm) | Column | 32MPa | Concrete Rectangular | 325 | 325 | 1056.3 | 3000 | 0.32 | 775.23 | G300E | 10469000 | 82.14 | G300E | 123175 | 0.97
2924 | Story51 | C46 | 32 MPa RC Column (32.5 cm x 32.5 cm) | Column | 32MPa | Concrete Rectangular | 325 | 325 | 1056.3 | 3000 | 0.32 | 775.23 | G300E | 3634000 | 28.51 | G300E | 0 | 0
2925 | Story51 | C47 | 32 MPa RC Column (32.5 cm x 32.5 cm) | Column | 32MPa | Concrete Rectangular | 325 | 325 | 1056.3 | 3000 | 0.32 | 775.23 | G300E | 7348000 | 57.66 | G300E | 123175 | 0.97
2926 | Story51 | C48 | 32 MPa RC Column (32.5 cm x 32.5 cm) | Column | 32MPa | Concrete Rectangular | 325 | 325 | 1056.3 | 3000 | 0.32 | 775.23 | G300E | 13587000 | 106.61 | G300E | 283725 | 2.23
2927 | Story51 | C49 | 32 MPa RC Column (32.5 cm x 32.5 cm) | Column | 32MPa | Concrete Rectangular | 325 | 325 | 1056.3 | 3000 | 0.32 | 775.23 | G300E | 10778000 | 84.57 | G300E | 123175 | 0.97
2928 | Story51 | C5 | 32 MPa RC Column (32.5 cm x 32.5 cm) | Column | 32MPa | Concrete Rectangular | 325 | 325 | 1056.3 | 3000 | 0.32 | 775.23 | G300E | 11317200 | 88.8 | G300E | 804180 | 6.31
2929 | Story51 | C50 | 32 MPa RC Column (32.5 cm x 32.5 cm) | Column | 32MPa | Concrete Rectangular | 325 | 325 | 1056.3 | 3000 | 0.32 | 775.23 | G300E | 9142000 | 71.73 | G300E | 123175 | 0.97
2930 | Story51 | C51 | 32 MPa RC Column (32.5 cm x 32.5 cm) | Column | 32MPa | Concrete Rectangular | 325 | 325 | 1056.3 | 3000 | 0.32 | 775.23 | G300E | 4968000 | 38.98 | G300E | 0 | 0
2931 | Story51 | C52 | 32 MPa RC Column (32.5 cm x 32.5 cm) | Column | 32MPa | Concrete Rectangular | 325 | 325 | 1056.3 | 3000 | 0.32 | 775.23 | G300E | 4830000 | 37.9 | G300E | 0 | 0
2932 | Story51 | C53 | 32 MPa RC Column (32.5 cm x 32.5 cm) | Column | 32MPa | Concrete Rectangular | 325 | 325 | 1056.3 | 3000 | 0.32 | 775.23 | G300E | 4829000 | 37.89 | G300E | 0 | 0
2933 | Story51 | C54 | 32 MPa RC Column (32.5 cm x 32.5 cm) | Column | 32MPa | Concrete Rectangular | 325 | 325 | 1056.3 | 3000 | 0.32 | 775.23 | G300E | 4965000 | 38.96 | G300E | 0 | 0
2934 | Story51 | C55 | 32 MPa RC Column (32.5 cm x 32.5 cm) | Column | 32MPa | Concrete Rectangular | 325 | 325 | 1056.3 | 3000 | 0.32 | 775.23 | G300E | 9134000 | 71.67 | G300E | 123175 | 0.97
2935 | Story51 | C56 | 32 MPa RC Column (32.5 cm x 32.5 cm) | Column | 32MPa | Concrete Rectangular | 325 | 325 | 1056.3 | 3000 | 0.32 | 775.23 | G300E | 10786000 | 84.63 | G300E | 123175 | 0.97
2936 | Story51 | C57 | 32 MPa RC Column (32.5 cm x 32.5 cm) | Column | 32MPa | Concrete Rectangular | 325 | 325 | 1056.3 | 3000 | 0.32 | 775.23 | G300E | 3168000 | 24.86 | G300E | 0 | 0
2937 | Story51 | C58 | 32 MPa RC Column (32.5 cm x 32.5 cm) | Column | 32MPa | Concrete Rectangular | 325 | 325 | 1056.3 | 3000 | 0.32 | 775.23 | G300E | 10089000 | 79.16 | G300E | 123175 | 0.97
2938 | Story51 | C59 | 32 MPa RC Column (32.5 cm x 32.5 cm) | Column | 32MPa | Concrete Rectangular | 325 | 325 | 1056.3 | 3000 | 0.32 | 775.23 | G300E | 15397000 | 120.81 | G300E | 458250 | 3.6
2939 | Story51 | C6 | 32 MPa RC Column (32.5 cm x 32.5 cm) | Column | 32MPa | Concrete Rectangular | 325 | 325 | 1056.3 | 3000 | 0.32 | 775.23 | G300E | 15397000 | 120.81 | G300E | 458250 | 3.6
2940 | Story51 | C60 | 32 MPa RC Column (32.5 cm x 32.5 cm) | Column | 32MPa | Concrete Rectangular | 325 | 325 | 1056.3 | 3000 | 0.32 | 775.23 | G300E | 11315400 | 88.78 | G300E | 804180 | 6.31
2941 | Story51 | C61 | 32 MPa RC Column (32.5 cm x 32.5 cm) | Column | 32MPa | Concrete Rectangular | 325 | 325 | 1056.3 | 3000 | 0.32 | 775.23 | G300E | 11315400 | 88.78 | G300E | 803985 | 6.31
2942 | Story51 | C62 | 32 MPa RC Column (32.5 cm x 32.5 cm) | Column | 32MPa | Concrete Rectangular | 325 | 325 | 1056.3 | 3000 | 0.32 | 775.23 | G300E | 15393000 | 120.78 | G300E | 458250 | 3.6
2943 | Story51 | C63 | 32 MPa RC Column (32.5 cm x 32.5 cm) | Column | 32MPa | Concrete Rectangular | 325 | 325 | 1056.3 | 3000 | 0.32 | 775.23 | G300E | 10085000 | 79.13 | G300E | 123175 | 0.97
2944 | Story51 | C64 | 32 MPa RC Column (32.5 cm x 32.5 cm) | Column | 32MPa | Concrete Rectangular | 325 | 325 | 1056.3 | 3000 | 0.32 | 775.23 | G300E | 3168000 | 24.86 | G300E | 0 | 0
2945 | Story51 | C7 | 32 MPa RC Column (32.5 cm x 32.5 cm) | Column | 32MPa | Concrete Rectangular | 325 | 325 | 1056.3 | 3000 | 0.32 | 775.23 | G300E | 10088000 | 79.15 | G300E | 123175 | 0.97
2946 | Story51 | C8 | 32 MPa RC Column (32.5 cm x 32.5 cm) | Column | 32MPa | Concrete Rectangular | 325 | 325 | 1056.3 | 3000 | 0.32 | 775.23 | G300E | 3168000 | 24.86 | G300E | 0 | 0
2947 | Story51 | C9 | 32 MPa RC Column (32.5 cm x 32.5 cm) | Column | 32MPa | Concrete Rectangular | 325 | 325 | 1056.3 | 3000 | 0.32 | 775.23 | G300E | 10778000 | 84.57 | G300E | 123175 | 0.97
2948 | Story51 | D17 | 32 MPa RC Column (57.5 cm x 57.5 cm) | Column | 32MPa | Concrete Rectangular | 575 | 575 | 3306.3 | 24258.8 | 8.02 | 19622.18 | G300E | 359120536.64 | 2817.79 | G300E | 0 | 0
2949 | Story51 | D18 | 32 MPa RC Column (82.5 cm x 82.5 cm) | Column | 32MPa | Concrete Rectangular | 825 | 825 | 6806.3 | 30680.4 | 20.88 | 51087.09 | G300E | 725196023.73 | 5690.16 | G300E | 0 | 0
2950 | Story51 | D19 | 32 MPa RC Column (65 cm x 65 cm) | Column | 32MPa | Concrete Rectangular | 650 | 650 | 4225 | 24258.8 | 10.25 | 25074.85 | G300E | 382290386.07 | 2999.59 | G300E | 0 | 0
2951 | Story51 | D20 | 32 MPa RC Column (65 cm x 65 cm) | Column | 32MPa | Concrete Rectangular | 650 | 650 | 4225 | 24258.8 | 10.25 | 25074.85 | G300E | 382159658.09 | 2998.57 | G300E | 0 | 0
2952 | Story51 | D21 | 32 MPa RC Column (57.5 cm x 57.5 cm) | Column | 32MPa | Concrete Rectangular | 575 | 575 | 3306.3 | 24258.8 | 8.02 | 19622.18 | G300E | 359255307.76 | 2818.85 | G300E | 0 | 0
2953 | Story51 | D22 | 32 MPa RC Column (82.5 cm x 82.5 cm) | Column | 32MPa | Concrete Rectangular | 825 | 825 | 6806.3 | 30680.4 | 20.88 | 51087.09 | G300E | 724916491.2 | 5687.96 | G300E | 0 | 0
2954 | Story51 | D23 | 32 MPa RC Column (67.5 cm x 67.5 cm) | Column | 32MPa | Concrete Rectangular | 675 | 675 | 4556.3 | 30680.4 | 13.98 | 34198.79 | G300E | 398679866.73 | 3128.19 | G300E | 0 | 0
2955 | Story51 | D24 | 32 MPa RC Column (67.5 cm x 67.5 cm) | Column | 32MPa | Concrete Rectangular | 675 | 675 | 4556.3 | 30680.4 | 13.98 | 34198.79 | G300E | 398768499 | 3128.89 | G300E | 0 | 0
2956 | Story51 | D25 | 32 MPa RC Column (67.5 cm x 67.5 cm) | Column | 32MPa | Concrete Rectangular | 675 | 675 | 4556.3 | 30680.4 | 13.98 | 34198.79 | G300E | 398838382.13 | 3129.43 | G300E | 0 | 0
2957 | Story51 | D26 | 32 MPa RC Column (67.5 cm x 67.5 cm) | Column | 32MPa | Concrete Rectangular | 675 | 675 | 4556.3 | 30680.4 | 13.98 | 34198.79 | G300E | 398921901 | 3130.09 | G300E | 0 | 0
2958 | Story51 | D27 | 32 MPa RC Column (82.5 cm x 82.5 cm) | Column | 32MPa | Concrete Rectangular | 825 | 825 | 6806.3 | 30680.4 | 20.88 | 51087.09 | G300E | 725124436.13 | 5689.6 | G300E | 0 | 0
2959 | Story51 | D28 | 32 MPa RC Column (57.5 cm x 57.5 cm) | Column | 32MPa | Concrete Rectangular | 575 | 575 | 3306.3 | 24258.8 | 8.02 | 19622.18 | G300E | 359041021.69 | 2817.17 | G300E | 0 | 0
2960 | Story51 | D29 | 32 MPa RC Column (65 cm x 65 cm) | Column | 32MPa | Concrete Rectangular | 650 | 650 | 4225 | 24258.8 | 10.25 | 25074.85 | G300E | 382337555.96 | 2999.96 | G300E | 0 | 0
2961 | Story51 | D30 | 32 MPa RC Column (65 cm x 65 cm) | Column | 32MPa | Concrete Rectangular | 650 | 650 | 4225 | 24258.8 | 10.25 | 25074.85 | G300E | 382130008.44 | 2998.33 | G300E | 0 | 0
2962 | Story51 | D31 | 32 MPa RC Column (82.5 cm x 82.5 cm) | Column | 32MPa | Concrete Rectangular | 825 | 825 | 6806.3 | 30680.4 | 20.88 | 51087.09 | G300E | 722392176.07 | 5668.16 | G300E | 0 | 0
2963 | Story51 | D32 | 32 MPa RC Column (57.5 cm x 57.5 cm) | Column | 32MPa | Concrete Rectangular | 575 | 575 | 3306.3 | 24258.8 | 8.02 | 19622.18 | G300E | 359241830.64 | 2818.74 | G300E | 0 | 0
2964 | Story6 | C1 | 32 MPa RC Column (85 cm x 85 cm) | Column | 32MPa | Concrete Rectangular | 850 | 850 | 7225 | 3125 | 2.26 | 5523.7 | G300E | 60291666.67 | 473.07 | G300E | 0 | 0
2965 | Story6 | C10 | 32 MPa RC Column (85 cm x 85 cm) | Column | 32MPa | Concrete Rectangular | 850 | 850 | 7225 | 3125 | 2.26 | 5523.7 | G300E | 139879166.67 | 1097.54 | G300E | 0 | 0
2966 | Story6 | C11 | 32 MPa RC Column (85 cm x 85 cm) | Column | 32MPa | Concrete Rectangular | 850 | 850 | 7225 | 3125 | 2.26 | 5523.7 | G300E | 163315625 | 1281.43 | G300E | 0 | 0
2967 | Story6 | C12 | 32 MPa RC Column (85 cm x 85 cm) | Column | 32MPa | Concrete Rectangular | 850 | 850 | 7225 | 3125 | 2.26 | 5523.7 | G300E | 169416666.67 | 1329.31 | G300E | 0 | 0
2968 | Story6 | C13 | 32 MPa RC Column (85 cm x 85 cm) | Column | 32MPa | Concrete Rectangular | 850 | 850 | 7225 | 3125 | 2.26 | 5523.7 | G300E | 169415625 | 1329.3 | G300E | 0 | 0
2969 | Story6 | C14 | 32 MPa RC Column (85 cm x 85 cm) | Column | 32MPa | Concrete Rectangular | 850 | 850 | 7225 | 3125 | 2.26 | 5523.7 | G300E | 163317708.33 | 1281.45 | G300E | 0 | 0
2970 | Story6 | C15 | 32 MPa RC Column (85 cm x 85 cm) | Column | 32MPa | Concrete Rectangular | 850 | 850 | 7225 | 3125 | 2.26 | 5523.7 | G300E | 139897916.67 | 1097.69 | G300E | 0 | 0
2971 | Story6 | C16 | 32 MPa RC Column (85 cm x 85 cm) | Column | 32MPa | Concrete Rectangular | 850 | 850 | 7225 | 3125 | 2.26 | 5523.7 | G300E | 81726041.67 | 641.25 | G300E | 0 | 0
2972 | Story6 | C17 | 32 MPa RC Column (85 cm x 85 cm) | Column | 32MPa | Concrete Rectangular | 850 | 850 | 7225 | 3125 | 2.26 | 5523.7 | G300E | 83494791.67 | 655.13 | G300E | 0 | 0
2973 | Story6 | C18 | 32 MPa RC Column (85 cm x 85 cm) | Column | 32MPa | Concrete Rectangular | 850 | 850 | 7225 | 3125 | 2.26 | 5523.7 | G300E | 147119791.67 | 1154.36 | G300E | 0 | 0
2974 | Story6 | C19 | 32 MPa RC Column (85 cm x 85 cm) | Column | 32MPa | Concrete Rectangular | 850 | 850 | 7225 | 3125 | 2.26 | 5523.7 | G300E | 167581250 | 1314.9 | G300E | 0 | 0
2975 | Story6 | C2 | 32 MPa RC Column (85 cm x 85 cm) | Column | 32MPa | Concrete Rectangular | 850 | 850 | 7225 | 3125 | 2.26 | 5523.7 | G300E | 75357291.67 | 591.28 | G300E | 0 | 0
2976 | Story6 | C20 | 32 MPa RC Column (85 cm x 85 cm) | Column | 32MPa | Concrete Rectangular | 850 | 850 | 7225 | 3125 | 2.26 | 5523.7 | G300E | 167137500 | 1311.42 | G300E | 0 | 0
2977 | Story6 | C21 | 32 MPa RC Column (85 cm x 85 cm) | Column | 32MPa | Concrete Rectangular | 850 | 850 | 7225 | 3125 | 2.26 | 5523.7 | G300E | 167128125 | 1311.35 | G300E | 0 | 0
2978 | Story6 | C22 | 32 MPa RC Column (85 cm x 85 cm) | Column | 32MPa | Concrete Rectangular | 850 | 850 | 7225 | 3125 | 2.26 | 5523.7 | G300E | 167569791.67 | 1314.81 | G300E | 0 | 0
2979 | Story6 | C23 | 32 MPa RC Column (85 cm x 85 cm) | Column | 32MPa | Concrete Rectangular | 850 | 850 | 7225 | 3125 | 2.26 | 5523.7 | G300E | 147287500 | 1155.67 | G300E | 0 | 0
2980 | Story6 | C24 | 32 MPa RC Column (85 cm x 85 cm) | Column | 32MPa | Concrete Rectangular | 850 | 850 | 7225 | 3125 | 2.26 | 5523.7 | G300E | 83646875 | 656.32 | G300E | 0 | 0
2981 | Story6 | C25 | 32 MPa RC Column (85 cm x 85 cm) | Column | 32MPa | Concrete Rectangular | 850 | 850 | 7225 | 3125 | 2.26 | 5523.7 | G300E | 78743125 | 617.85 | G300E | 0 | 0
2982 | Story6 | C26 | 32 MPa RC Column (85 cm x 85 cm) | Column | 32MPa | Concrete Rectangular | 850 | 850 | 7225 | 3125 | 2.26 | 5523.7 | G300E | 136236458.33 | 1068.96 | G300E | 0 | 0
2983 | Story6 | C27 | 32 MPa RC Column (85 cm x 85 cm) | Column | 32MPa | Concrete Rectangular | 850 | 850 | 7225 | 3125 | 2.26 | 5523.7 | G300E | 131969791.67 | 1035.48 | G300E | 0 | 0
2984 | Story6 | C3 | 32 MPa RC Column (85 cm x 85 cm) | Column | 32MPa | Concrete Rectangular | 850 | 850 | 7225 | 3125 | 2.26 | 5523.7 | G300E | 77256250 | 606.18 | G300E | 0 | 0
2985 | Story6 | C30 | 32 MPa RC Column (85 cm x 85 cm) | Column | 32MPa | Concrete Rectangular | 850 | 850 | 7225 | 3125 | 2.26 | 5523.7 | G300E | 131914583.33 | 1035.05 | G300E | 0 | 0
2986 | Story6 | C31 | 32 MPa RC Column (85 cm x 85 cm) | Column | 32MPa | Concrete Rectangular | 850 | 850 | 7225 | 3125 | 2.26 | 5523.7 | G300E | 136233333.33 | 1068.94 | G300E | 0 | 0
2987 | Story6 | C32 | 32 MPa RC Column (85 cm x 85 cm) | Column | 32MPa | Concrete Rectangular | 850 | 850 | 7225 | 3125 | 2.26 | 5523.7 | G300E | 78926875 | 619.29 | G300E | 0 | 0
2988 | Story6 | C33 | 32 MPa RC Column (85 cm x 85 cm) | Column | 32MPa | Concrete Rectangular | 850 | 850 | 7225 | 3125 | 2.26 | 5523.7 | G300E | 78756875 | 617.96 | G300E | 0 | 0
2989 | Story6 | C34 | 32 MPa RC Column (85 cm x 85 cm) | Column | 32MPa | Concrete Rectangular | 850 | 850 | 7225 | 3125 | 2.26 | 5523.7 | G300E | 136239583.33 | 1068.99 | G300E | 0 | 0
2990 | Story6 | C35 | 32 MPa RC Column (85 cm x 85 cm) | Column | 32MPa | Concrete Rectangular | 850 | 850 | 7225 | 3125 | 2.26 | 5523.7 | G300E | 131977083.33 | 1035.54 | G300E | 0 | 0
2991 | Story6 | C38 | 32 MPa RC Column (85 cm x 85 cm) | Column | 32MPa | Concrete Rectangular | 850 | 850 | 7225 | 3125 | 2.26 | 5523.7 | G300E | 132101041.67 | 1036.51 | G300E | 0 | 0
2992 | Story6 | C39 | 32 MPa RC Column (85 cm x 85 cm) | Column | 32MPa | Concrete Rectangular | 850 | 850 | 7225 | 3125 | 2.26 | 5523.7 | G300E | 136186458.33 | 1068.57 | G300E | 0 | 0
2993 | Story6 | C4 | 32 MPa RC Column (85 cm x 85 cm) | Column | 32MPa | Concrete Rectangular | 850 | 850 | 7225 | 3125 | 2.26 | 5523.7 | G300E | 67365625 | 528.58 | G300E | 0 | 0
2994 | Story6 | C40 | 32 MPa RC Column (85 cm x 85 cm) | Column | 32MPa | Concrete Rectangular | 850 | 850 | 7225 | 3125 | 2.26 | 5523.7 | G300E | 78891875 | 619.01 | G300E | 0 | 0
2995 | Story6 | C41 | 32 MPa RC Column (85 cm x 85 cm) | Column | 32MPa | Concrete Rectangular | 850 | 850 | 7225 | 3125 | 2.26 | 5523.7 | G300E | 83543750 | 655.52 | G300E | 0 | 0
2996 | Story6 | C42 | 32 MPa RC Column (85 cm x 85 cm) | Column | 32MPa | Concrete Rectangular | 850 | 850 | 7225 | 3125 | 2.26 | 5523.7 | G300E | 147228125 | 1155.21 | G300E | 0 | 0
2997 | Story6 | C43 | 32 MPa RC Column (85 cm x 85 cm) | Column | 32MPa | Concrete Rectangular | 850 | 850 | 7225 | 3125 | 2.26 | 5523.7 | G300E | 167579166.67 | 1314.89 | G300E | 0 | 0
2998 | Story6 | C44 | 32 MPa RC Column (85 cm x 85 cm) | Column | 32MPa | Concrete Rectangular | 850 | 850 | 7225 | 3125 | 2.26 | 5523.7 | G300E | 167121875 | 1311.3 | G300E | 0 | 0
2999 | Story6 | C45 | 32 MPa RC Column (85 cm x 85 cm) | Column | 32MPa | Concrete Rectangular | 850 | 850 | 7225 | 3125 | 2.26 | 5523.7 | G300E | 167075000 | 1310.93 | G300E | 0 | 0
3000 | Story6 | C46 | 32 MPa RC Column (85 cm x 85 cm) | Column | 32MPa | Concrete Rectangular | 850 | 850 | 7225 | 3125 | 2.26 | 5523.7 | G300E | 167444791.67 | 1313.83 | G300E | 0 | 0
3001 | Story6 | C47 | 32 MPa RC Column (85 cm x 85 cm) | Column | 32MPa | Concrete Rectangular | 850 | 850 | 7225 | 3125 | 2.26 | 5523.7 | G300E | 146551041.67 | 1149.89 | G300E | 0 | 0
3002 | Story6 | C48 | 32 MPa RC Column (85 cm x 85 cm) | Column | 32MPa | Concrete Rectangular | 850 | 850 | 7225 | 3125 | 2.26 | 5523.7 | G300E | 83720833.33 | 656.9 | G300E | 0 | 0
3003 | Story6 | C49 | 32 MPa RC Column (85 cm x 85 cm) | Column | 32MPa | Concrete Rectangular | 850 | 850 | 7225 | 3125 | 2.26 | 5523.7 | G300E | 81698958.33 | 641.04 | G300E | 0 | 0
3004 | Story6 | C5 | 32 MPa RC Column (85 cm x 85 cm) | Column | 32MPa | Concrete Rectangular | 850 | 850 | 7225 | 3125 | 2.26 | 5523.7 | G300E | 67381875 | 528.7 | G300E | 0 | 0
3005 | Story6 | C50 | 32 MPa RC Column (85 cm x 85 cm) | Column | 32MPa | Concrete Rectangular | 850 | 850 | 7225 | 3125 | 2.26 | 5523.7 | G300E | 139903125 | 1097.73 | G300E | 0 | 0
3006 | Story6 | C51 | 32 MPa RC Column (85 cm x 85 cm) | Column | 32MPa | Concrete Rectangular | 850 | 850 | 7225 | 3125 | 2.26 | 5523.7 | G300E | 163320833.33 | 1281.48 | G300E | 0 | 0
3007 | Story6 | C52 | 32 MPa RC Column (85 cm x 85 cm) | Column | 32MPa | Concrete Rectangular | 850 | 850 | 7225 | 3125 | 2.26 | 5523.7 | G300E | 169410416.67 | 1329.26 | G300E | 0 | 0
3008 | Story6 | C53 | 32 MPa RC Column (85 cm x 85 cm) | Column | 32MPa | Concrete Rectangular | 850 | 850 | 7225 | 3125 | 2.26 | 5523.7 | G300E | 169394791.67 | 1329.13 | G300E | 0 | 0
3009 | Story6 | C54 | 32 MPa RC Column (85 cm x 85 cm) | Column | 32MPa | Concrete Rectangular | 850 | 850 | 7225 | 3125 | 2.26 | 5523.7 | G300E | 163270833.33 | 1281.08 | G300E | 0 | 0
3010 | Story6 | C55 | 32 MPa RC Column (85 cm x 85 cm) | Column | 32MPa | Concrete Rectangular | 850 | 850 | 7225 | 3125 | 2.26 | 5523.7 | G300E | 139851041.67 | 1097.32 | G300E | 0 | 0
3011 | Story6 | C56 | 32 MPa RC Column (85 cm x 85 cm) | Column | 32MPa | Concrete Rectangular | 850 | 850 | 7225 | 3125 | 2.26 | 5523.7 | G300E | 81703125 | 641.07 | G300E | 0 | 0
3012 | Story6 | C57 | 32 MPa RC Column (85 cm x 85 cm) | Column | 32MPa | Concrete Rectangular | 850 | 850 | 7225 | 3125 | 2.26 | 5523.7 | G300E | 60369791.67 | 473.68 | G300E | 0 | 0
3013 | Story6 | C58 | 32 MPa RC Column (85 cm x 85 cm) | Column | 32MPa | Concrete Rectangular | 850 | 850 | 7225 | 3125 | 2.26 | 5523.7 | G300E | 75451041.67 | 592.02 | G300E | 0 | 0
3014 | Story6 | C59 | 32 MPa RC Column (85 cm x 85 cm) | Column | 32MPa | Concrete Rectangular | 850 | 850 | 7225 | 3125 | 2.26 | 5523.7 | G300E | 76981250 | 604.02 | G300E | 0 | 0
3015 | Story6 | C6 | 32 MPa RC Column (85 cm x 85 cm) | Column | 32MPa | Concrete Rectangular | 850 | 850 | 7225 | 3125 | 2.26 | 5523.7 | G300E | 77061458.33 | 604.65 | G300E | 0 | 0
3016 | Story6 | C60 | 32 MPa RC Column (85 cm x 85 cm) | Column | 32MPa | Concrete Rectangular | 850 | 850 | 7225 | 3125 | 2.26 | 5523.7 | G300E | 67419375 | 529 | G300E | 0 | 0
3017 | Story6 | C61 | 32 MPa RC Column (85 cm x 85 cm) | Column | 32MPa | Concrete Rectangular | 850 | 850 | 7225 | 3125 | 2.26 | 5523.7 | G300E | 67395625 | 528.81 | G300E | 0 | 0
3018 | Story6 | C62 | 32 MPa RC Column (85 cm x 85 cm) | Column | 32MPa | Concrete Rectangular | 850 | 850 | 7225 | 3125 | 2.26 | 5523.7 | G300E | 77429166.67 | 607.54 | G300E | 0 | 0
3019 | Story6 | C63 | 32 MPa RC Column (85 cm x 85 cm) | Column | 32MPa | Concrete Rectangular | 850 | 850 | 7225 | 3125 | 2.26 | 5523.7 | G300E | 75394791.67 | 591.58 | G300E | 0 | 0
3020 | Story6 | C64 | 32 MPa RC Column (85 cm x 85 cm) | Column | 32MPa | Concrete Rectangular | 850 | 850 | 7225 | 3125 | 2.26 | 5523.7 | G300E | 60357291.67 | 473.59 | G300E | 0 | 0
3021 | Story6 | C7 | 32 MPa RC Column (85 cm x 85 cm) | Column | 32MPa | Concrete Rectangular | 850 | 850 | 7225 | 3125 | 2.26 | 5523.7 | G300E | 75401041.67 | 591.62 | G300E | 0 | 0
3022 | Story6 | C8 | 32 MPa RC Column (85 cm x 85 cm) | Column | 32MPa | Concrete Rectangular | 850 | 850 | 7225 | 3125 | 2.26 | 5523.7 | G300E | 60354166.67 | 473.56 | G300E | 0 | 0
3023 | Story6 | C9 | 32 MPa RC Column (85 cm x 85 cm) | Column | 32MPa | Concrete Rectangular | 850 | 850 | 7225 | 3125 | 2.26 | 5523.7 | G300E | 81618750 | 640.41 | G300E | 0 | 0
3024 | Story6 | D1 | 32 MPa RC Column (115 cm x 115 cm) | Column | 32MPa | Concrete Rectangular | 1150 | 1150 | 13225 | 26893.1 | 35.57 | 87011.93 | G300E | 2304850724.58 | 18084.71 | G300E | 0 | 0
3025 | Story6 | D10 | 32 MPa RC Column (115 cm x 115 cm) | Column | 32MPa | Concrete Rectangular | 1150 | 1150 | 13225 | 32803 | 43.38 | 106133.25 | G300E | 2859360969.67 | 22435.61 | G300E | 0 | 0
3026 | Story6 | D11 | 32 MPa RC Column (115 cm x 115 cm) | Column | 32MPa | Concrete Rectangular | 1150 | 1150 | 13225 | 32803 | 43.38 | 106133.25 | G300E | 2839119696.28 | 22276.79 | G300E | 0 | 0
3027 | Story6 | D12 | 32 MPa RC Column (115 cm x 115 cm) | Column | 32MPa | Concrete Rectangular | 1150 | 1150 | 13225 | 26893.1 | 35.57 | 87011.93 | G300E | 2403161439.76 | 18856.1 | G300E | 0 | 0
3028 | Story6 | D13 | 32 MPa RC Column (115 cm x 115 cm) | Column | 32MPa | Concrete Rectangular | 1150 | 1150 | 13225 | 26893.1 | 35.57 | 87011.93 | G300E | 2332068035.84 | 18298.27 | G300E | 0 | 0
3029 | Story6 | D14 | 32 MPa RC Column (115 cm x 115 cm) | Column | 32MPa | Concrete Rectangular | 1150 | 1150 | 13225 | 26893.1 | 35.57 | 87011.93 | G300E | 2331848408.86 | 18296.55 | G300E | 0 | 0
3030 | Story6 | D15 | 32 MPa RC Column (115 cm x 115 cm) | Column | 32MPa | Concrete Rectangular | 1150 | 1150 | 13225 | 32803 | 43.38 | 106133.25 | G300E | 2843987297 | 22314.98 | G300E | 0 | 0
3031 | Story6 | D16 | 32 MPa RC Column (115 cm x 115 cm) | Column | 32MPa | Concrete Rectangular | 1150 | 1150 | 13225 | 26893.1 | 35.57 | 87011.93 | G300E | 2403130064.47 | 18855.85 | G300E | 0 | 0
3032 | Story6 | D2 | 32 MPa RC Column (115 cm x 115 cm) | Column | 32MPa | Concrete Rectangular | 1150 | 1150 | 13225 | 32803 | 43.38 | 106133.25 | G300E | 2839312869.5 | 22278.3 | G300E | 0 | 0
3033 | Story6 | D3 | 32 MPa RC Column (115 cm x 115 cm) | Column | 32MPa | Concrete Rectangular | 1150 | 1150 | 13225 | 26893.1 | 35.57 | 87011.93 | G300E | 2330945995.95 | 18289.47 | G300E | 0 | 0
3034 | Story6 | D4 | 32 MPa RC Column (115 cm x 115 cm) | Column | 32MPa | Concrete Rectangular | 1150 | 1150 | 13225 | 26893.1 | 35.57 | 87011.93 | G300E | 2331696014.63 | 18295.35 | G300E | 0 | 0
3035 | Story6 | D5 | 32 MPa RC Column (115 cm x 115 cm) | Column | 32MPa | Concrete Rectangular | 1150 | 1150 | 13225 | 26893.1 | 35.57 | 87011.93 | G300E | 2305080809.99 | 18086.52 | G300E | 0 | 0
3036 | Story6 | D6 | 32 MPa RC Column (115 cm x 115 cm) | Column | 32MPa | Concrete Rectangular | 1150 | 1150 | 13225 | 32803 | 43.38 | 106133.25 | G300E | 2843526232.61 | 22311.36 | G300E | 0 | 0
3037 | Story6 | D7 | 32 MPa RC Column (115 cm x 115 cm) | Column | 32MPa | Concrete Rectangular | 1150 | 1150 | 13225 | 32803 | 43.38 | 106133.25 | G300E | 2840705174.61 | 22289.23 | G300E | 0 | 0
3038 | Story6 | D8 | 32 MPa RC Column (115 cm x 115 cm) | Column | 32MPa | Concrete Rectangular | 1150 | 1150 | 13225 | 32803 | 43.38 | 106133.25 | G300E | 2859628860.83 | 22437.71 | G300E | 0 | 0
3039 | Story6 | D9 | 32 MPa RC Column (115 cm x 115 cm) | Column | 32MPa | Concrete Rectangular | 1150 | 1150 | 13225 | 32803 | 43.38 | 106133.25 | G300E | 2842265139.5 | 22301.47 | G300E | 0 | 0
3040 | Story7 | C1 | 32 MPa RC Column (85 cm x 85 cm) | Column | 32MPa | Concrete Rectangular | 850 | 850 | 7225 | 3100 | 2.24 | 5479.51 | G300E | 79322800 | 622.4 | G300E | 0 | 0
3041 | Story7 | C10 | 32 MPa RC Column (85 cm x 85 cm) | Column | 32MPa | Concrete Rectangular | 850 | 850 | 7225 | 3100 | 2.24 | 5479.51 | G300E | 129115000 | 1013.08 | G300E | 0 | 0
3042 | Story7 | C11 | 32 MPa RC Column (85 cm x 85 cm) | Column | 32MPa | Concrete Rectangular | 850 | 850 | 7225 | 3100 | 2.24 | 5479.51 | G300E | 152170733.33 | 1193.99 | G300E | 0 | 0
3043 | Story7 | C12 | 32 MPa RC Column (85 cm x 85 cm) | Column | 32MPa | Concrete Rectangular | 850 | 850 | 7225 | 3100 | 2.24 | 5479.51 | G300E | 158654900 | 1244.87 | G300E | 0 | 0
3044 | Story7 | C13 | 32 MPa RC Column (85 cm x 85 cm) | Column | 32MPa | Concrete Rectangular | 850 | 850 | 7225 | 3100 | 2.24 | 5479.51 | G300E | 158654900 | 1244.87 | G300E | 0 | 0
3045 | Story7 | C14 | 32 MPa RC Column (85 cm x 85 cm) | Column | 32MPa | Concrete Rectangular | 850 | 850 | 7225 | 3100 | 2.24 | 5479.51 | G300E | 152170733.33 | 1193.99 | G300E | 0 | 0
3046 | Story7 | C15 | 32 MPa RC Column (85 cm x 85 cm) | Column | 32MPa | Concrete Rectangular | 850 | 850 | 7225 | 3100 | 2.24 | 5479.51 | G300E | 129129466.67 | 1013.2 | G300E | 0 | 0
3047 | Story7 | C16 | 32 MPa RC Column (85 cm x 85 cm) | Column | 32MPa | Concrete Rectangular | 850 | 850 | 7225 | 3100 | 2.24 | 5479.51 | G300E | 74254300 | 582.63 | G300E | 0 | 0
3048 | Story7 | C17 | 32 MPa RC Column (85 cm x 85 cm) | Column | 32MPa | Concrete Rectangular | 850 | 850 | 7225 | 3100 | 2.24 | 5479.51 | G300E | 75916933.33 | 595.67 | G300E | 0 | 0
3049 | Story7 | C18 | 32 MPa RC Column (85 cm x 85 cm) | Column | 32MPa | Concrete Rectangular | 850 | 850 | 7225 | 3100 | 2.24 | 5479.51 | G300E | 134835533.33 | 1057.97 | G300E | 0 | 0
3050 | Story7 | C19 | 32 MPa RC Column (85 cm x 85 cm) | Column | 32MPa | Concrete Rectangular | 850 | 850 | 7225 | 3100 | 2.24 | 5479.51 | G300E | 156707066.67 | 1229.58 | G300E | 0 | 0
3051 | Story7 | C2 | 32 MPa RC Column (85 cm x 85 cm) | Column | 32MPa | Concrete Rectangular | 850 | 850 | 7225 | 3100 | 2.24 | 5479.51 | G300E | 67945800 | 533.13 | G300E | 0 | 0
3052 | Story7 | C20 | 32 MPa RC Column (85 cm x 85 cm) | Column | 32MPa | Concrete Rectangular | 850 | 850 | 7225 | 3100 | 2.24 | 5479.51 | G300E | 156344366.67 | 1226.74 | G300E | 0 | 0
3053 | Story7 | C21 | 32 MPa RC Column (85 cm x 85 cm) | Column | 32MPa | Concrete Rectangular | 850 | 850 | 7225 | 3100 | 2.24 | 5479.51 | G300E | 156334033.33 | 1226.65 | G300E | 0 | 0
3054 | Story7 | C22 | 32 MPa RC Column (85 cm x 85 cm) | Column | 32MPa | Concrete Rectangular | 850 | 850 | 7225 | 3100 | 2.24 | 5479.51 | G300E | 156696733.33 | 1229.5 | G300E | 0 | 0
3055 | Story7 | C23 | 32 MPa RC Column (85 cm x 85 cm) | Column | 32MPa | Concrete Rectangular | 850 | 850 | 7225 | 3100 | 2.24 | 5479.51 | G300E | 134853100 | 1058.11 | G300E | 0 | 0
3056 | Story7 | C24 | 32 MPa RC Column (85 cm x 85 cm) | Column | 32MPa | Concrete Rectangular | 850 | 850 | 7225 | 3100 | 2.24 | 5479.51 | G300E | 76075033.33 | 596.91 | G300E | 0 | 0
3057 | Story7 | C25 | 32 MPa RC Column (85 cm x 85 cm) | Column | 32MPa | Concrete Rectangular | 850 | 850 | 7225 | 3100 | 2.24 | 5479.51 | G300E | 80193900 | 629.23 | G300E | 0 | 0
3058 | Story7 | C26 | 32 MPa RC Column (85 cm x 85 cm) | Column | 32MPa | Concrete Rectangular | 850 | 850 | 7225 | 3100 | 2.24 | 5479.51 | G300E | 126379766.67 | 991.62 | G300E | 0 | 0
3059 | Story7 | C27 | 32 MPa RC Column (85 cm x 85 cm) | Column | 32MPa | Concrete Rectangular | 850 | 850 | 7225 | 3100 | 2.24 | 5479.51 | G300E | 122135866.67 | 958.32 | G300E | 0 | 0
3060 | Story7 | C3 | 32 MPa RC Column (85 cm x 85 cm) | Column | 32MPa | Concrete Rectangular | 850 | 850 | 7225 | 3100 | 2.24 | 5479.51 | G300E | 68796233.33 | 539.8 | G300E | 0 | 0
3061 | Story7 | C30 | 32 MPa RC Column (85 cm x 85 cm) | Column | 32MPa | Concrete Rectangular | 850 | 850 | 7225 | 3100 | 2.24 | 5479.51 | G300E | 122083166.67 | 957.91 | G300E | 0 | 0
3062 | Story7 | C31 | 32 MPa RC Column (85 cm x 85 cm) | Column | 32MPa | Concrete Rectangular | 850 | 850 | 7225 | 3100 | 2.24 | 5479.51 | G300E | 126378733.33 | 991.61 | G300E | 0 | 0
3063 | Story7 | C32 | 32 MPa RC Column (85 cm x 85 cm) | Column | 32MPa | Concrete Rectangular | 850 | 850 | 7225 | 3100 | 2.24 | 5479.51 | G300E | 80417100 | 630.98 | G300E | 0 | 0
3064 | Story7 | C33 | 32 MPa RC Column (85 cm x 85 cm) | Column | 32MPa | Concrete Rectangular | 850 | 850 | 7225 | 3100 | 2.24 | 5479.51 | G300E | 80212500 | 629.38 | G300E | 0 | 0
3065 | Story7 | C34 | 32 MPa RC Column (85 cm x 85 cm) | Column | 32MPa | Concrete Rectangular | 850 | 850 | 7225 | 3100 | 2.24 | 5479.51 | G300E | 126384933.33 | 991.66 | G300E | 0 | 0
3066 | Story7 | C35 | 32 MPa RC Column (85 cm x 85 cm) | Column | 32MPa | Concrete Rectangular | 850 | 850 | 7225 | 3100 | 2.24 | 5479.51 | G300E | 122145166.67 | 958.4 | G300E | 0 | 0
3067 | Story7 | C38 | 32 MPa RC Column (85 cm x 85 cm) | Column | 32MPa | Concrete Rectangular | 850 | 850 | 7225 | 3100 | 2.24 | 5479.51 | G300E | 122260900 | 959.3 | G300E | 0 | 0
3068 | Story7 | C39 | 32 MPa RC Column (85 cm x 85 cm) | Column | 32MPa | Concrete Rectangular | 850 | 850 | 7225 | 3100 | 2.24 | 5479.51 | G300E | 126340500 | 991.31 | G300E | 0 | 0
3069 | Story7 | C4 | 32 MPa RC Column (85 cm x 85 cm) | Column | 32MPa | Concrete Rectangular | 850 | 850 | 7225 | 3100 | 2.24 | 5479.51 | G300E | 74091860 | 581.35 | G300E | 0 | 0
3070 | Story7 | C40 | 32 MPa RC Column (85 cm x 85 cm) | Column | 32MPa | Concrete Rectangular | 850 | 850 | 7225 | 3100 | 2.24 | 5479.51 | G300E | 80422680 | 631.03 | G300E | 0 | 0
3071 | Story7 | C41 | 32 MPa RC Column (85 cm x 85 cm) | Column | 32MPa | Concrete Rectangular | 850 | 850 | 7225 | 3100 | 2.24 | 5479.51 | G300E | 75968600 | 596.08 | G300E | 0 | 0
3072 | Story7 | C42 | 32 MPa RC Column (85 cm x 85 cm) | Column | 32MPa | Concrete Rectangular | 850 | 850 | 7225 | 3100 | 2.24 | 5479.51 | G300E | 134844833.33 | 1058.04 | G300E | 0 | 0
3073 | Story7 | C43 | 32 MPa RC Column (85 cm x 85 cm) | Column | 32MPa | Concrete Rectangular | 850 | 850 | 7225 | 3100 | 2.24 | 5479.51 | G300E | 156705000 | 1229.57 | G300E | 0 | 0
3074 | Story7 | C44 | 32 MPa RC Column (85 cm x 85 cm) | Column | 32MPa | Concrete Rectangular | 850 | 850 | 7225 | 3100 | 2.24 | 5479.51 | G300E | 156328866.67 | 1226.61 | G300E | 0 | 0
3075 | Story7 | C45 | 32 MPa RC Column (85 cm x 85 cm) | Column | 32MPa | Concrete Rectangular | 850 | 850 | 7225 | 3100 | 2.24 | 5479.51 | G300E | 156279266.67 | 1226.23 | G300E | 0 | 0
3076 | Story7 | C46 | 32 MPa RC Column (85 cm x 85 cm) | Column | 32MPa | Concrete Rectangular | 850 | 850 | 7225 | 3100 | 2.24 | 5479.51 | G300E | 156573766.67 | 1228.54 | G300E | 0 | 0
3077 | Story7 | C47 | 32 MPa RC Column (85 cm x 85 cm) | Column | 32MPa | Concrete Rectangular | 850 | 850 | 7225 | 3100 | 2.24 | 5479.51 | G300E | 134832433.33 | 1057.95 | G300E | 0 | 0
3078 | Story7 | C48 | 32 MPa RC Column (85 cm x 85 cm) | Column | 32MPa | Concrete Rectangular | 850 | 850 | 7225 | 3100 | 2.24 | 5479.51 | G300E | 76110166.67 | 597.19 | G300E | 0 | 0
3079 | Story7 | C49 | 32 MPa RC Column (85 cm x 85 cm) | Column | 32MPa | Concrete Rectangular | 850 | 850 | 7225 | 3100 | 2.24 | 5479.51 | G300E | 74384500 | 583.65 | G300E | 0 | 0
3080 | Story7 | C5 | 32 MPa RC Column (85 cm x 85 cm) | Column | 32MPa | Concrete Rectangular | 850 | 850 | 7225 | 3100 | 2.24 | 5479.51 | G300E | 74104260 | 581.45 | G300E | 0 | 0
3081 | Story7 | C50 | 32 MPa RC Column (85 cm x 85 cm) | Column | 32MPa | Concrete Rectangular | 850 | 850 | 7225 | 3100 | 2.24 | 5479.51 | G300E | 129134633.33 | 1013.24 | G300E | 0 | 0
3082 | Story7 | C51 | 32 MPa RC Column (85 cm x 85 cm) | Column | 32MPa | Concrete Rectangular | 850 | 850 | 7225 | 3100 | 2.24 | 5479.51 | G300E | 152174866.67 | 1194.02 | G300E | 0 | 0
3083 | Story7 | C52 | 32 MPa RC Column (85 cm x 85 cm) | Column | 32MPa | Concrete Rectangular | 850 | 850 | 7225 | 3100 | 2.24 | 5479.51 | G300E | 158648700 | 1244.82 | G300E | 0 | 0
3084 | Story7 | C53 | 32 MPa RC Column (85 cm x 85 cm) | Column | 32MPa | Concrete Rectangular | 850 | 850 | 7225 | 3100 | 2.24 | 5479.51 | G300E | 158633200 | 1244.69 | G300E | 0 | 0
3085 | Story7 | C54 | 32 MPa RC Column (85 cm x 85 cm) | Column | 32MPa | Concrete Rectangular | 850 | 850 | 7225 | 3100 | 2.24 | 5479.51 | G300E | 152124233.33 | 1193.62 | G300E | 0 | 0
3086 | Story7 | C55 | 32 MPa RC Column (85 cm x 85 cm) | Column | 32MPa | Concrete Rectangular | 850 | 850 | 7225 | 3100 | 2.24 | 5479.51 | G300E | 129088133.33 | 1012.87 | G300E | 0 | 0
3087 | Story7 | C56 | 32 MPa RC Column (85 cm x 85 cm) | Column | 32MPa | Concrete Rectangular | 850 | 850 | 7225 | 3100 | 2.24 | 5479.51 | G300E | 73940166.67 | 580.16 | G300E | 0 | 0
3088 | Story7 | C57 | 32 MPa RC Column (85 cm x 85 cm) | Column | 32MPa | Concrete Rectangular | 850 | 850 | 7225 | 3100 | 2.24 | 5479.51 | G300E | 79460233.33 | 623.47 | G300E | 0 | 0
3089 | Story7 | C58 | 32 MPa RC Column (85 cm x 85 cm) | Column | 32MPa | Concrete Rectangular | 850 | 850 | 7225 | 3100 | 2.24 | 5479.51 | G300E | 68045000 | 533.91 | G300E | 0 | 0
3090 | Story7 | C59 | 32 MPa RC Column (85 cm x 85 cm) | Column | 32MPa | Concrete Rectangular | 850 | 850 | 7225 | 3100 | 2.24 | 5479.51 | G300E | 68865466.67 | 540.34 | G300E | 0 | 0
3091 | Story7 | C6 | 32 MPa RC Column (85 cm x 85 cm) | Column | 32MPa | Concrete Rectangular | 850 | 850 | 7225 | 3100 | 2.24 | 5479.51 | G300E | 68822066.67 | 540 | G300E | 0 | 0
3092 | Story7 | C60 | 32 MPa RC Column (85 cm x 85 cm) | Column | 32MPa | Concrete Rectangular | 850 | 850 | 7225 | 3100 | 2.24 | 5479.51 | G300E | 74140220 | 581.73 | G300E | 0 | 0
3093 | Story7 | C61 | 32 MPa RC Column (85 cm x 85 cm) | Column | 32MPa | Concrete Rectangular | 850 | 850 | 7225 | 3100 | 2.24 | 5479.51 | G300E | 74114800 | 581.53 | G300E | 0 | 0
3094 | Story7 | C62 | 32 MPa RC Column (85 cm x 85 cm) | Column | 32MPa | Concrete Rectangular | 850 | 850 | 7225 | 3100 | 2.24 | 5479.51 | G300E | 68837566.67 | 540.13 | G300E | 0 | 0
3095 | Story7 | C63 | 32 MPa RC Column (85 cm x 85 cm) | Column | 32MPa | Concrete Rectangular | 850 | 850 | 7225 | 3100 | 2.24 | 5479.51 | G300E | 67986100 | 533.44 | G300E | 0 | 0
3096 | Story7 | C64 | 32 MPa RC Column (85 cm x 85 cm) | Column | 32MPa | Concrete Rectangular | 850 | 850 | 7225 | 3100 | 2.24 | 5479.51 | G300E | 79392033.33 | 622.94 | G300E | 0 | 0
3097 | Story7 | C7 | 32 MPa RC Column (85 cm x 85 cm) | Column | 32MPa | Concrete Rectangular | 850 | 850 | 7225 | 3100 | 2.24 | 5479.51 | G300E | 67992300 | 533.49 | G300E | 0 | 0
3098 | Story7 | C8 | 32 MPa RC Column (85 cm x 85 cm) | Column | 32MPa | Concrete Rectangular | 850 | 850 | 7225 | 3100 | 2.24 | 5479.51 | G300E | 79391000 | 622.93 | G300E | 0 | 0
3099 | Story7 | C9 | 32 MPa RC Column (85 cm x 85 cm) | Column | 32MPa | Concrete Rectangular | 850 | 850 | 7225 | 3100 | 2.24 | 5479.51 | G300E | 74292533.33 | 582.93 | G300E | 0 | 0
3100 | Story8 | C1 | 32 MPa RC Column (85 cm x 85 cm) | Column | 32MPa | Concrete Rectangular | 850 | 850 | 7225 | 3100 | 2.24 | 5479.51 | G300E | 76510066.67 | 600.33 | G300E | 0 | 0
3101 | Story8 | C10 | 32 MPa RC Column (85 cm x 85 cm) | Column | 32MPa | Concrete Rectangular | 850 | 850 | 7225 | 3100 | 2.24 | 5479.51 | G300E | 120208700 | 943.2 | G300E | 0 | 0
3102 | Story8 | C11 | 32 MPa RC Column (85 cm x 85 cm) | Column | 32MPa | Concrete Rectangular | 850 | 850 | 7225 | 3100 | 2.24 | 5479.51 | G300E | 141909733.33 | 1113.48 | G300E | 0 | 0
3103 | Story8 | C12 | 32 MPa RC Column (85 cm x 85 cm) | Column | 32MPa | Concrete Rectangular | 850 | 850 | 7225 | 3100 | 2.24 | 5479.51 | G300E | 148808266.67 | 1167.6 | G300E | 0 | 0
3104 | Story8 | C13 | 32 MPa RC Column (85 cm x 85 cm) | Column | 32MPa | Concrete Rectangular | 850 | 850 | 7225 | 3100 | 2.24 | 5479.51 | G300E | 148808266.67 | 1167.6 | G300E | 0 | 0
3105 | Story8 | C14 | 32 MPa RC Column (85 cm x 85 cm) | Column | 32MPa | Concrete Rectangular | 850 | 850 | 7225 | 3100 | 2.24 | 5479.51 | G300E | 141911800 | 1113.49 | G300E | 0 | 0
3106 | Story8 | C15 | 32 MPa RC Column (85 cm x 85 cm) | Column | 32MPa | Concrete Rectangular | 850 | 850 | 7225 | 3100 | 2.24 | 5479.51 | G300E | 120224200 | 943.32 | G300E | 0 | 0
3107 | Story8 | C16 | 32 MPa RC Column (85 cm x 85 cm) | Column | 32MPa | Concrete Rectangular | 850 | 850 | 7225 | 3100 | 2.24 | 5479.51 | G300E | 71467400 | 560.76 | G300E | 0 | 0
3108 | Story8 | C17 | 32 MPa RC Column (85 cm x 85 cm) | Column | 32MPa | Concrete Rectangular | 850 | 850 | 7225 | 3100 | 2.24 | 5479.51 | G300E | 69028733.33 | 541.63 | G300E | 0 | 0
3109 | Story8 | C18 | 32 MPa RC Column (85 cm x 85 cm) | Column | 32MPa | Concrete Rectangular | 850 | 850 | 7225 | 3100 | 2.24 | 5479.51 | G300E | 125946800 | 988.23 | G300E | 0 | 0
3110 | Story8 | C19 | 32 MPa RC Column (85 cm x 85 cm) | Column | 32MPa | Concrete Rectangular | 850 | 850 | 7225 | 3100 | 2.24 | 5479.51 | G300E | 146693033.33 | 1151.01 | G300E | 0 | 0
3111 | Story8 | C2 | 32 MPa RC Column (85 cm x 85 cm) | Column | 32MPa | Concrete Rectangular | 850 | 850 | 7225 | 3100 | 2.24 | 5479.51 | G300E | 67858380 | 532.44 | G300E | 0 | 0
3112 | Story8 | C20 | 32 MPa RC Column (85 cm x 85 cm) | Column | 32MPa | Concrete Rectangular | 850 | 850 | 7225 | 3100 | 2.24 | 5479.51 | G300E | 146421266.67 | 1148.88 | G300E | 0 | 0
3113 | Story8 | C21 | 32 MPa RC Column (85 cm x 85 cm) | Column | 32MPa | Concrete Rectangular | 850 | 850 | 7225 | 3100 | 2.24 | 5479.51 | G300E | 146410933.33 | 1148.79 | G300E | 0 | 0
3114 | Story8 | C22 | 32 MPa RC Column (85 cm x 85 cm) | Column | 32MPa | Concrete Rectangular | 850 | 850 | 7225 | 3100 | 2.24 | 5479.51 | G300E | 146680633.33 | 1150.91 | G300E | 0 | 0
3115 | Story8 | C23 | 32 MPa RC Column (85 cm x 85 cm) | Column | 32MPa | Concrete Rectangular | 850 | 850 | 7225 | 3100 | 2.24 | 5479.51 | G300E | 125964366.67 | 988.36 | G300E | 0 | 0
3116 | Story8 | C24 | 32 MPa RC Column (85 cm x 85 cm) | Column | 32MPa | Concrete Rectangular | 850 | 850 | 7225 | 3100 | 2.24 | 5479.51 | G300E | 69195100 | 542.93 | G300E | 0 | 0
3117 | Story8 | C25 | 32 MPa RC Column (85 cm x 85 cm) | Column | 32MPa | Concrete Rectangular | 850 | 850 | 7225 | 3100 | 2.24 | 5479.51 | G300E | 79192600 | 621.37 | G300E | 0 | 0
3118 | Story8 | C26 | 32 MPa RC Column (85 cm x 85 cm) | Column | 32MPa | Concrete Rectangular | 850 | 850 | 7225 | 3100 | 2.24 | 5479.51 | G300E | 117258533.33 | 920.05 | G300E | 0 | 0
3119 | Story8 | C27 | 32 MPa RC Column (85 cm x 85 cm) | Column | 32MPa | Concrete Rectangular | 850 | 850 | 7225 | 3100 | 2.24 | 5479.51 | G300E | 112902000 | 885.87 | G300E | 0 | 0
3120 | Story8 | C3 | 32 MPa RC Column (85 cm x 85 cm) | Column | 32MPa | Concrete Rectangular | 850 | 850 | 7225 | 3100 | 2.24 | 5479.51 | G300E | 62994066.67 | 494.27 | G300E | 0 | 0
3121 | Story8 | C30 | 32 MPa RC Column (85 cm x 85 cm) | Column | 32MPa | Concrete Rectangular | 850 | 850 | 7225 | 3100 | 2.24 | 5479.51 | G300E | 112850333.33 | 885.47 | G300E | 0 | 0
3122 | Story8 | C31 | 32 MPa RC Column (85 cm x 85 cm) | Column | 32MPa | Concrete Rectangular | 850 | 850 | 7225 | 3100 | 2.24 | 5479.51 | G300E | 117258533.33 | 920.05 | G300E | 0 | 0
3123 | Story8 | C32 | 32 MPa RC Column (85 cm x 85 cm) | Column | 32MPa | Concrete Rectangular | 850 | 850 | 7225 | 3100 | 2.24 | 5479.51 | G300E | 79448866.67 | 623.39 | G300E | 0 | 0
3124 | Story8 | C33 | 32 MPa RC Column (85 cm x 85 cm) | Column | 32MPa | Concrete Rectangular | 850 | 850 | 7225 | 3100 | 2.24 | 5479.51 | G300E | 79208100 | 621.5 | G300E | 0 | 0
3125 | Story8 | C34 | 32 MPa RC Column (85 cm x 85 cm) | Column | 32MPa | Concrete Rectangular | 850 | 850 | 7225 | 3100 | 2.24 | 5479.51 | G300E | 117263700 | 920.09 | G300E | 0 | 0
3126 | Story8 | C35 | 32 MPa RC Column (85 cm x 85 cm) | Column | 32MPa | Concrete Rectangular | 850 | 850 | 7225 | 3100 | 2.24 | 5479.51 | G300E | 112912333.33 | 885.95 | G300E | 0 | 0
3127 | Story8 | C38 | 32 MPa RC Column (85 cm x 85 cm) | Column | 32MPa | Concrete Rectangular | 850 | 850 | 7225 | 3100 | 2.24 | 5479.51 | G300E | 113020833.33 | 886.8 | G300E | 0 | 0
3128 | Story8 | C39 | 32 MPa RC Column (85 cm x 85 cm) | Column | 32MPa | Concrete Rectangular | 850 | 850 | 7225 | 3100 | 2.24 | 5479.51 | G300E | 117227533.33 | 919.81 | G300E | 0 | 0
3129 | Story8 | C4 | 32 MPa RC Column (85 cm x 85 cm) | Column | 32MPa | Concrete Rectangular | 850 | 850 | 7225 | 3100 | 2.24 | 5479.51 | G300E | 76262066.67 | 598.38 | G300E | 0 | 0
3130 | Story8 | C40 | 32 MPa RC Column (85 cm x 85 cm) | Column | 32MPa | Concrete Rectangular | 850 | 850 | 7225 | 3100 | 2.24 | 5479.51 | G300E | 79480900 | 623.64 | G300E | 0 | 0
3131 | Story8 | C41 | 32 MPa RC Column (85 cm x 85 cm) | Column | 32MPa | Concrete Rectangular | 850 | 850 | 7225 | 3100 | 2.24 | 5479.51 | G300E | 69081433.33 | 542.04 | G300E | 0 | 0
3132 | Story8 | C42 | 32 MPa RC Column (85 cm x 85 cm) | Column | 32MPa | Concrete Rectangular | 850 | 850 | 7225 | 3100 | 2.24 | 5479.51 | G300E | 125956100 | 988.3 | G300E | 0 | 0
3133 | Story8 | C43 | 32 MPa RC Column (85 cm x 85 cm) | Column | 32MPa | Concrete Rectangular | 850 | 850 | 7225 | 3100 | 2.24 | 5479.51 | G300E | 146692000 | 1151 | G300E | 0 | 0
3134 | Story8 | C44 | 32 MPa RC Column (85 cm x 85 cm) | Column | 32MPa | Concrete Rectangular | 850 | 850 | 7225 | 3100 | 2.24 | 5479.51 | G300E | 146404733.33 | 1148.75 | G300E | 0 | 0
3135 | Story8 | C45 | 32 MPa RC Column (85 cm x 85 cm) | Column | 32MPa | Concrete Rectangular | 850 | 850 | 7225 | 3100 | 2.24 | 5479.51 | G300E | 146357200 | 1148.37 | G300E | 0 | 0
3136 | Story8 | C46 | 32 MPa RC Column (85 cm x 85 cm) | Column | 32MPa | Concrete Rectangular | 850 | 850 | 7225 | 3100 | 2.24 | 5479.51 | G300E | 146562833.33 | 1149.99 | G300E | 0 | 0
3137 | Story8 | C47 | 32 MPa RC Column (85 cm x 85 cm) | Column | 32MPa | Concrete Rectangular | 850 | 850 | 7225 | 3100 | 2.24 | 5479.51 | G300E | 125949900 | 988.25 | G300E | 0 | 0
3138 | Story8 | C48 | 32 MPa RC Column (85 cm x 85 cm) | Column | 32MPa | Concrete Rectangular | 850 | 850 | 7225 | 3100 | 2.24 | 5479.51 | G300E | 69192000 | 542.91 | G300E | 0 | 0
3139 | Story8 | C49 | 32 MPa RC Column (85 cm x 85 cm) | Column | 32MPa | Concrete Rectangular | 850 | 850 | 7225 | 3100 | 2.24 | 5479.51 | G300E | 71453760 | 560.65 | G300E | 0 | 0
3140 | Story8 | C5 | 32 MPa RC Column (85 cm x 85 cm) | Column | 32MPa | Concrete Rectangular | 850 | 850 | 7225 | 3100 | 2.24 | 5479.51 | G300E | 76266200 | 598.41 | G300E | 0 | 0
3141 | Story8 | C50 | 32 MPa RC Column (85 cm x 85 cm) | Column | 32MPa | Concrete Rectangular | 850 | 850 | 7225 | 3100 | 2.24 | 5479.51 | G300E | 120230400 | 943.37 | G300E | 0 | 0
3142 | Story8 | C51 | 32 MPa RC Column (85 cm x 85 cm) | Column | 32MPa | Concrete Rectangular | 850 | 850 | 7225 | 3100 | 2.24 | 5479.51 | G300E | 141915933.33 | 1113.53 | G300E | 0 | 0
3143 | Story8 | C52 | 32 MPa RC Column (85 cm x 85 cm) | Column | 32MPa | Concrete Rectangular | 850 | 850 | 7225 | 3100 | 2.24 | 5479.51 | G300E | 148802066.67 | 1167.56 | G300E | 0 | 0
3144 | Story8 | C53 | 32 MPa RC Column (85 cm x 85 cm) | Column | 32MPa | Concrete Rectangular | 850 | 850 | 7225 | 3100 | 2.24 | 5479.51 | G300E | 148785533.33 | 1167.43 | G300E | 0 | 0
3145 | Story8 | C54 | 32 MPa RC Column (85 cm x 85 cm) | Column | 32MPa | Concrete Rectangular | 850 | 850 | 7225 | 3100 | 2.24 | 5479.51 | G300E | 141863233.33 | 1113.11 | G300E | 0 | 0
3146 | Story8 | C55 | 32 MPa RC Column (85 cm x 85 cm) | Column | 32MPa | Concrete Rectangular | 850 | 850 | 7225 | 3100 | 2.24 | 5479.51 | G300E | 120180800 | 942.98 | G300E | 0 | 0
3147 | Story8 | C56 | 32 MPa RC Column (85 cm x 85 cm) | Column | 32MPa | Concrete Rectangular | 850 | 850 | 7225 | 3100 | 2.24 | 5479.51 | G300E | 70879020 | 556.14 | G300E | 0 | 0
3148 | Story8 | C57 | 32 MPa RC Column (85 cm x 85 cm) | Column | 32MPa | Concrete Rectangular | 850 | 850 | 7225 | 3100 | 2.24 | 5479.51 | G300E | 76651633.33 | 601.44 | G300E | 0 | 0
3149 | Story8 | C58 | 32 MPa RC Column (85 cm x 85 cm) | Column | 32MPa | Concrete Rectangular | 850 | 850 | 7225 | 3100 | 2.24 | 5479.51 | G300E | 67966260 | 533.29 | G300E | 0 | 0
3150 | Story8 | C59 | 32 MPa RC Column (85 cm x 85 cm) | Column | 32MPa | Concrete Rectangular | 850 | 850 | 7225 | 3100 | 2.24 | 5479.51 | G300E | 63054000 | 494.75 | G300E | 0 | 0
3151 | Story8 | C6 | 32 MPa RC Column (85 cm x 85 cm) | Column | 32MPa | Concrete Rectangular | 850 | 850 | 7225 | 3100 | 2.24 | 5479.51 | G300E | 63017833.33 | 494.46 | G300E | 0 | 0
3152 | Story8 | C60 | 32 MPa RC Column (85 cm x 85 cm) | Column | 32MPa | Concrete Rectangular | 850 | 850 | 7225 | 3100 | 2.24 | 5479.51 | G300E | 76299266.67 | 598.67 | G300E | 0 | 0
3153 | Story8 | C61 | 32 MPa RC Column (85 cm x 85 cm) | Column | 32MPa | Concrete Rectangular | 850 | 850 | 7225 | 3100 | 2.24 | 5479.51 | G300E | 76284800 | 598.56 | G300E | 0 | 0
3154 | Story8 | C62 | 32 MPa RC Column (85 cm x 85 cm) | Column | 32MPa | Concrete Rectangular | 850 | 850 | 7225 | 3100 | 2.24 | 5479.51 | G300E | 63030233.33 | 494.56 | G300E | 0 | 0
3155 | Story8 | C63 | 32 MPa RC Column (85 cm x 85 cm) | Column | 32MPa | Concrete Rectangular | 850 | 850 | 7225 | 3100 | 2.24 | 5479.51 | G300E | 67892480 | 532.71 | G300E | 0 | 0
3156 | Story8 | C64 | 32 MPa RC Column (85 cm x 85 cm) | Column | 32MPa | Concrete Rectangular | 850 | 850 | 7225 | 3100 | 2.24 | 5479.51 | G300E | 76581366.67 | 600.89 | G300E | 0 | 0
3157 | Story8 | C7 | 32 MPa RC Column (85 cm x 85 cm) | Column | 32MPa | Concrete Rectangular | 850 | 850 | 7225 | 3100 | 2.24 | 5479.51 | G300E | 67899920 | 532.77 | G300E | 0 | 0
3158 | Story8 | C8 | 32 MPa RC Column (85 cm x 85 cm) | Column | 32MPa | Concrete Rectangular | 850 | 850 | 7225 | 3100 | 2.24 | 5479.51 | G300E | 76580333.33 | 600.88 | G300E | 0 | 0
3159 | Story8 | C9 | 32 MPa RC Column (85 cm x 85 cm) | Column | 32MPa | Concrete Rectangular | 850 | 850 | 7225 | 3100 | 2.24 | 5479.51 | G300E | 71360760 | 559.92 | G300E | 0 | 0
3160 | Story9 | C1 | 32 MPa RC Column (82.5 cm x 82.5 cm) | Column | 32MPa | Concrete Rectangular | 825 | 825 | 6806.3 | 3050 | 2.08 | 5078.67 | G300E | 84036650 | 659.38 | G300E | 0 | 0
3161 | Story9 | C10 | 32 MPa RC Column (82.5 cm x 82.5 cm) | Column | 32MPa | Concrete Rectangular | 825 | 825 | 6806.3 | 3050 | 2.08 | 5078.67 | G300E | 121576050 | 953.93 | G300E | 0 | 0
3162 | Story9 | C11 | 32 MPa RC Column (82.5 cm x 82.5 cm) | Column | 32MPa | Concrete Rectangular | 825 | 825 | 6806.3 | 3050 | 2.08 | 5078.67 | G300E | 143622466.67 | 1126.92 | G300E | 0 | 0
3163 | Story9 | C12 | 32 MPa RC Column (82.5 cm x 82.5 cm) | Column | 32MPa | Concrete Rectangular | 825 | 825 | 6806.3 | 3050 | 2.08 | 5078.67 | G300E | 149816000 | 1175.51 | G300E | 0 | 0
3164 | Story9 | C13 | 32 MPa RC Column (82.5 cm x 82.5 cm) | Column | 32MPa | Concrete Rectangular | 825 | 825 | 6806.3 | 3050 | 2.08 | 5078.67 | G300E | 149816000 | 1175.51 | G300E | 0 | 0
3165 | Story9 | C14 | 32 MPa RC Column (82.5 cm x 82.5 cm) | Column | 32MPa | Concrete Rectangular | 825 | 825 | 6806.3 | 3050 | 2.08 | 5078.67 | G300E | 143623483.33 | 1126.92 | G300E | 0 | 0
3166 | Story9 | C15 | 32 MPa RC Column (82.5 cm x 82.5 cm) | Column | 32MPa | Concrete Rectangular | 825 | 825 | 6806.3 | 3050 | 2.08 | 5078.67 | G300E | 121588250 | 954.03 | G300E | 0 | 0
3167 | Story9 | C16 | 32 MPa RC Column (82.5 cm x 82.5 cm) | Column | 32MPa | Concrete Rectangular | 825 | 825 | 6806.3 | 3050 | 2.08 | 5078.67 | G300E | 75579000 | 593.02 | G300E | 0 | 0
3168 | Story9 | C17 | 32 MPa RC Column (82.5 cm x 82.5 cm) | Column | 32MPa | Concrete Rectangular | 825 | 825 | 6806.3 | 3050 | 2.08 | 5078.67 | G300E | 75575950 | 593 | G300E | 0 | 0
3169 | Story9 | C18 | 32 MPa RC Column (82.5 cm x 82.5 cm) | Column | 32MPa | Concrete Rectangular | 825 | 825 | 6806.3 | 3050 | 2.08 | 5078.67 | G300E | 127353766.67 | 999.26 | G300E | 0 | 0
3170 | Story9 | C19 | 32 MPa RC Column (82.5 cm x 82.5 cm) | Column | 32MPa | Concrete Rectangular | 825 | 825 | 6806.3 | 3050 | 2.08 | 5078.67 | G300E | 147819266.67 | 1159.84 | G300E | 0 | 0
3171 | Story9 | C2 | 32 MPa RC Column (82.5 cm x 82.5 cm) | Column | 32MPa | Concrete Rectangular | 825 | 825 | 6806.3 | 3050 | 2.08 | 5078.67 | G300E | 73919800 | 580 | G300E | 0 | 0
3172 | Story9 | C20 | 32 MPa RC Column (82.5 cm x 82.5 cm) | Column | 32MPa | Concrete Rectangular | 825 | 825 | 6806.3 | 3050 | 2.08 | 5078.67 | G300E | 147706416.67 | 1158.96 | G300E | 0 | 0
3173 | Story9 | C21 | 32 MPa RC Column (82.5 cm x 82.5 cm) | Column | 32MPa | Concrete Rectangular | 825 | 825 | 6806.3 | 3050 | 2.08 | 5078.67 | G300E | 147699300 | 1158.9 | G300E | 0 | 0
3174 | Story9 | C22 | 32 MPa RC Column (82.5 cm x 82.5 cm) | Column | 32MPa | Concrete Rectangular | 825 | 825 | 6806.3 | 3050 | 2.08 | 5078.67 | G300E | 147809100 | 1159.77 | G300E | 0 | 0
3175 | Story9 | C23 | 32 MPa RC Column (82.5 cm x 82.5 cm) | Column | 32MPa | Concrete Rectangular | 825 | 825 | 6806.3 | 3050 | 2.08 | 5078.67 | G300E | 127372066.67 | 999.41 | G300E | 0 | 0
3176 | Story9 | C24 | 32 MPa RC Column (82.5 cm x 82.5 cm) | Column | 32MPa | Concrete Rectangular | 825 | 825 | 6806.3 | 3050 | 2.08 | 5078.67 | G300E | 75751542.86 | 594.37 | G300E | 0 | 0
3177 | Story9 | C25 | 32 MPa RC Column (82.5 cm x 82.5 cm) | Column | 32MPa | Concrete Rectangular | 825 | 825 | 6806.3 | 3050 | 2.08 | 5078.67 | G300E | 84151533.33 | 660.28 | G300E | 0 | 0
3178 | Story9 | C26 | 32 MPa RC Column (82.5 cm x 82.5 cm) | Column | 32MPa | Concrete Rectangular | 825 | 825 | 6806.3 | 3050 | 2.08 | 5078.67 | G300E | 118521983.33 | 929.97 | G300E | 0 | 0
3179 | Story9 | C27 | 32 MPa RC Column (82.5 cm x 82.5 cm) | Column | 32MPa | Concrete Rectangular | 825 | 825 | 6806.3 | 3050 | 2.08 | 5078.67 | G300E | 114804033.33 | 900.8 | G300E | 0 | 0
3180 | Story9 | C3 | 32 MPa RC Column (82.5 cm x 82.5 cm) | Column | 32MPa | Concrete Rectangular | 825 | 825 | 6806.3 | 3050 | 2.08 | 5078.67 | G300E | 69222364.29 | 543.14 | G300E | 0 | 0
3181 | Story9 | C30 | 32 MPa RC Column (82.5 cm x 82.5 cm) | Column | 32MPa | Concrete Rectangular | 825 | 825 | 6806.3 | 3050 | 2.08 | 5078.67 | G300E | 114760316.67 | 900.45 | G300E | 0 | 0
3182 | Story9 | C31 | 32 MPa RC Column (82.5 cm x 82.5 cm) | Column | 32MPa | Concrete Rectangular | 825 | 825 | 6806.3 | 3050 | 2.08 | 5078.67 | G300E | 118521983.33 | 929.97 | G300E | 0 | 0
3183 | Story9 | C32 | 32 MPa RC Column (82.5 cm x 82.5 cm) | Column | 32MPa | Concrete Rectangular | 825 | 825 | 6806.3 | 3050 | 2.08 | 5078.67 | G300E | 84386383.33 | 662.13 | G300E | 0 | 0
3184 | Story9 | C33 | 32 MPa RC Column (82.5 cm x 82.5 cm) | Column | 32MPa | Concrete Rectangular | 825 | 825 | 6806.3 | 3050 | 2.08 | 5078.67 | G300E | 84164750 | 660.39 | G300E | 0 | 0
3185 | Story9 | C34 | 32 MPa RC Column (82.5 cm x 82.5 cm) | Column | 32MPa | Concrete Rectangular | 825 | 825 | 6806.3 | 3050 | 2.08 | 5078.67 | G300E | 118526050 | 930 | G300E | 0 | 0
3186 | Story9 | C35 | 32 MPa RC Column (82.5 cm x 82.5 cm) | Column | 32MPa | Concrete Rectangular | 825 | 825 | 6806.3 | 3050 | 2.08 | 5078.67 | G300E | 114813183.33 | 900.87 | G300E | 0 | 0
3187 | Story9 | C38 | 32 MPa RC Column (82.5 cm x 82.5 cm) | Column | 32MPa | Concrete Rectangular | 825 | 825 | 6806.3 | 3050 | 2.08 | 5078.67 | G300E | 114901633.33 | 901.56 | G300E | 0 | 0
3188 | Story9 | C39 | 32 MPa RC Column (82.5 cm x 82.5 cm) | Column | 32MPa | Concrete Rectangular | 825 | 825 | 6806.3 | 3050 | 2.08 | 5078.67 | G300E | 118497583.33 | 929.78 | G300E | 0 | 0
3189 | Story9 | C4 | 32 MPa RC Column (82.5 cm x 82.5 cm) | Column | 32MPa | Concrete Rectangular | 825 | 825 | 6806.3 | 3050 | 2.08 | 5078.67 | G300E | 82010433.33 | 643.48 | G300E | 0 | 0
3190 | Story9 | C40 | 32 MPa RC Column (82.5 cm x 82.5 cm) | Column | 32MPa | Concrete Rectangular | 825 | 825 | 6806.3 | 3050 | 2.08 | 5078.67 | G300E | 84414850 | 662.35 | G300E | 0 | 0
3191 | Story9 | C41 | 32 MPa RC Column (82.5 cm x 82.5 cm) | Column | 32MPa | Concrete Rectangular | 825 | 825 | 6806.3 | 3050 | 2.08 | 5078.67 | G300E | 75627800 | 593.4 | G300E | 0 | 0
3192 | Story9 | C42 | 32 MPa RC Column (82.5 cm x 82.5 cm) | Column | 32MPa | Concrete Rectangular | 825 | 825 | 6806.3 | 3050 | 2.08 | 5078.67 | G300E | 127365966.67 | 999.36 | G300E | 0 | 0
3193 | Story9 | C43 | 32 MPa RC Column (82.5 cm x 82.5 cm) | Column | 32MPa | Concrete Rectangular | 825 | 825 | 6806.3 | 3050 | 2.08 | 5078.67 | G300E | 147817233.33 | 1159.83 | G300E | 0 | 0
3194 | Story9 | C44 | 32 MPa RC Column (82.5 cm x 82.5 cm) | Column | 32MPa | Concrete Rectangular | 825 | 825 | 6806.3 | 3050 | 2.08 | 5078.67 | G300E | 147694216.67 | 1158.86 | G300E | 0 | 0
3195 | Story9 | C45 | 32 MPa RC Column (82.5 cm x 82.5 cm) | Column | 32MPa | Concrete Rectangular | 825 | 825 | 6806.3 | 3050 | 2.08 | 5078.67 | G300E | 147648466.67 | 1158.5 | G300E | 0 | 0
3196 | Story9 | C46 | 32 MPa RC Column (82.5 cm x 82.5 cm) | Column | 32MPa | Concrete Rectangular | 825 | 825 | 6806.3 | 3050 | 2.08 | 5078.67 | G300E | 147708450 | 1158.98 | G300E | 0 | 0
3197 | Story9 | C47 | 32 MPa RC Column (82.5 cm x 82.5 cm) | Column | 32MPa | Concrete Rectangular | 825 | 825 | 6806.3 | 3050 | 2.08 | 5078.67 | G300E | 127349700 | 999.23 | G300E | 0 | 0
3198 | Story9 | C48 | 32 MPa RC Column (82.5 cm x 82.5 cm) | Column | 32MPa | Concrete Rectangular | 825 | 825 | 6806.3 | 3050 | 2.08 | 5078.67 | G300E | 75889664.29 | 595.46 | G300E | 0 | 0
3199 | Story9 | C49 | 32 MPa RC Column (82.5 cm x 82.5 cm) | Column | 32MPa | Concrete Rectangular | 825 | 825 | 6806.3 | 3050 | 2.08 | 5078.67 | G300E | 75579000 | 593.02 | G300E | 0 | 0
3200 | Story9 | C5 | 32 MPa RC Column (82.5 cm x 82.5 cm) | Column | 32MPa | Concrete Rectangular | 825 | 825 | 6806.3 | 3050 | 2.08 | 5078.67 | G300E | 82013483.33 | 643.51 | G300E | 0 | 0
3201 | Story9 | C50 | 32 MPa RC Column (82.5 cm x 82.5 cm) | Column | 32MPa | Concrete Rectangular | 825 | 825 | 6806.3 | 3050 | 2.08 | 5078.67 | G300E | 121594350 | 954.07 | G300E | 0 | 0
3202 | Story9 | C51 | 32 MPa RC Column (82.5 cm x 82.5 cm) | Column | 32MPa | Concrete Rectangular | 825 | 825 | 6806.3 | 3050 | 2.08 | 5078.67 | G300E | 143626533.33 | 1126.95 | G300E | 0 | 0
3203 | Story9 | C52 | 32 MPa RC Column (82.5 cm x 82.5 cm) | Column | 32MPa | Concrete Rectangular | 825 | 825 | 6806.3 | 3050 | 2.08 | 5078.67 | G300E | 149809900 | 1175.46 | G300E | 0 | 0
3204 | Story9 | C53 | 32 MPa RC Column (82.5 cm x 82.5 cm) | Column | 32MPa | Concrete Rectangular | 825 | 825 | 6806.3 | 3050 | 2.08 | 5078.67 | G300E | 149794650 | 1175.34 | G300E | 0 | 0
3205 | Story9 | C54 | 32 MPa RC Column (82.5 cm x 82.5 cm) | Column | 32MPa | Concrete Rectangular | 825 | 825 | 6806.3 | 3050 | 2.08 | 5078.67 | G300E | 143579766.67 | 1126.58 | G300E | 0 | 0
3206 | Story9 | C55 | 32 MPa RC Column (82.5 cm x 82.5 cm) | Column | 32MPa | Concrete Rectangular | 825 | 825 | 6806.3 | 3050 | 2.08 | 5078.67 | G300E | 121551650 | 953.74 | G300E | 0 | 0
3207 | Story9 | C56 | 32 MPa RC Column (82.5 cm x 82.5 cm) | Column | 32MPa | Concrete Rectangular | 825 | 825 | 6806.3 | 3050 | 2.08 | 5078.67 | G300E | 75507833.33 | 592.46 | G300E | 0 | 0
3208 | Story9 | C57 | 32 MPa RC Column (82.5 cm x 82.5 cm) | Column | 32MPa | Concrete Rectangular | 825 | 825 | 6806.3 | 3050 | 2.08 | 5078.67 | G300E | 84164750 | 660.39 | G300E | 0 | 0
3209 | Story9 | C58 | 32 MPa RC Column (82.5 cm x 82.5 cm) | Column | 32MPa | Concrete Rectangular | 825 | 825 | 6806.3 | 3050 | 2.08 | 5078.67 | G300E | 74031633.33 | 580.88 | G300E | 0 | 0
3210 | Story9 | C59 | 32 MPa RC Column (82.5 cm x 82.5 cm) | Column | 32MPa | Concrete Rectangular | 825 | 825 | 6806.3 | 3050 | 2.08 | 5078.67 | G300E | 69292950 | 543.7 | G300E | 0 | 0
3211 | Story9 | C6 | 32 MPa RC Column (82.5 cm x 82.5 cm) | Column | 32MPa | Concrete Rectangular | 825 | 825 | 6806.3 | 3050 | 2.08 | 5078.67 | G300E | 69249814.29 | 543.36 | G300E | 0 | 0
3212 | Story9 | C60 | 32 MPa RC Column (82.5 cm x 82.5 cm) | Column | 32MPa | Concrete Rectangular | 825 | 825 | 6806.3 | 3050 | 2.08 | 5078.67 | G300E | 82043983.33 | 643.75 | G300E | 0 | 0
3213 | Story9 | C61 | 32 MPa RC Column (82.5 cm x 82.5 cm) | Column | 32MPa | Concrete Rectangular | 825 | 825 | 6806.3 | 3050 | 2.08 | 5078.67 | G300E | 82031783.33 | 643.65 | G300E | 0 | 0
3214 | Story9 | C62 | 32 MPa RC Column (82.5 cm x 82.5 cm) | Column | 32MPa | Concrete Rectangular | 825 | 825 | 6806.3 | 3050 | 2.08 | 5078.67 | G300E | 69241100 | 543.29 | G300E | 0 | 0
3215 | Story9 | C63 | 32 MPa RC Column (82.5 cm x 82.5 cm) | Column | 32MPa | Concrete Rectangular | 825 | 825 | 6806.3 | 3050 | 2.08 | 5078.67 | G300E | 73951316.67 | 580.25 | G300E | 0 | 0
3216 | Story9 | C64 | 32 MPa RC Column (82.5 cm x 82.5 cm) | Column | 32MPa | Concrete Rectangular | 825 | 825 | 6806.3 | 3050 | 2.08 | 5078.67 | G300E | 84100700 | 659.89 | G300E | 0 | 0
3217 | Story9 | C7 | 32 MPa RC Column (82.5 cm x 82.5 cm) | Column | 32MPa | Concrete Rectangular | 825 | 825 | 6806.3 | 3050 | 2.08 | 5078.67 | G300E | 73961483.33 | 580.33 | G300E | 0 | 0
3218 | Story9 | C8 | 32 MPa RC Column (82.5 cm x 82.5 cm) | Column | 32MPa | Concrete Rectangular | 825 | 825 | 6806.3 | 3050 | 2.08 | 5078.67 | G300E | 84099683.33 | 659.88 | G300E | 0 | 0
3219 | Story9 | C9 | 32 MPa RC Column (82.5 cm x 82.5 cm) | Column | 32MPa | Concrete Rectangular | 825 | 825 | 6806.3 | 3050 | 2.08 | 5078.67 | G300E | 75489533.33 | 592.32 | G300E | 0 | 0

## Walls
| Story | Label | Section | Structural_Element_Type | Material | Width_(mm) | Depth_(mm) | Area_(cm^2) | Length_(mm) | Volume_(m^3) | Mass_(kg) | Long._Rebar_Material | Long._Rebar_Volume_(mm^3) | Long._Rebar_Mass_(kg) | Tran._Rebar_Material | Tran._Rebar_Volume_(mm^3) | Tran._Rebar_Mass_(kg)
0 | Story1 | P1 | RC Wall - 250 mm | Wall | 32MPa | 4800 | 250 | 12000 | 3500 | 4.2 | 10275.23 | G300E | 135870000 | 1066.09 | G300E | 10500000 | 82.39
1 | Story1 | P2 | RC Wall - 250 mm | Wall | 32MPa | 4800 | 250 | 12000 | 3500 | 4.2 | 10275.23 | G300E | 135870000 | 1066.09 | G300E | 10500000 | 82.39
2 | Story1 | P3 | RC Wall - 250 mm | Wall | 32MPa | 7200 | 250 | 18000 | 3500 | 6.3 | 15412.84 | G300E | 203805000 | 1599.13 | G300E | 15750000 | 123.58
3 | Story1 | P4 | RC Wall - 250 mm | Wall | 32MPa | 7200 | 250 | 18000 | 3500 | 6.3 | 15412.84 | G300E | 203805000 | 1599.13 | G300E | 15750000 | 123.58
4 | Story10 | P1 | RC Wall - 200 mm | Wall | 32MPa | 4800 | 200 | 9600 | 3500 | 3.36 | 8220.18 | G300E | 143808000 | 1128.37 | G300E | 8400000 | 65.91
5 | Story10 | P2 | RC Wall - 200 mm | Wall | 32MPa | 4800 | 200 | 9600 | 3500 | 3.36 | 8220.18 | G300E | 143976000 | 1129.69 | G300E | 8400000 | 65.91
6 | Story10 | P3 | RC Wall - 200 mm | Wall | 32MPa | 7200 | 200 | 14400 | 3500 | 5.04 | 12330.28 | G300E | 216216000 | 1696.51 | G300E | 12600000 | 98.86
7 | Story10 | P4 | RC Wall - 200 mm | Wall | 32MPa | 7200 | 200 | 14400 | 3500 | 5.04 | 12330.28 | G300E | 216216000 | 1696.51 | G300E | 12600000 | 98.86
8 | Story11 | P1 | RC Wall - 200 mm | Wall | 32MPa | 4800 | 200 | 9600 | 3500 | 3.36 | 8220.18 | G300E | 136080000 | 1067.73 | G300E | 8400000 | 65.91
9 | Story11 | P2 | RC Wall - 200 mm | Wall | 32MPa | 4800 | 200 | 9600 | 3500 | 3.36 | 8220.18 | G300E | 136080000 | 1067.73 | G300E | 8400000 | 65.91
10 | Story11 | P3 | RC Wall - 200 mm | Wall | 32MPa | 7200 | 200 | 14400 | 3500 | 5.04 | 12330.28 | G300E | 204624000 | 1605.56 | G300E | 12600000 | 98.86
11 | Story11 | P4 | RC Wall - 200 mm | Wall | 32MPa | 7200 | 200 | 14400 | 3500 | 5.04 | 12330.28 | G300E | 204624000 | 1605.56 | G300E | 12600000 | 98.86
12 | Story12 | P1 | RC Wall - 200 mm | Wall | 32MPa | 4800 | 200 | 9600 | 3500 | 3.36 | 8220.18 | G300E | 127848000 | 1003.14 | G300E | 8400000 | 65.91
13 | Story12 | P2 | RC Wall - 200 mm | Wall | 32MPa | 4800 | 200 | 9600 | 3500 | 3.36 | 8220.18 | G300E | 128016000 | 1004.46 | G300E | 8400000 | 65.91
14 | Story12 | P3 | RC Wall - 200 mm | Wall | 32MPa | 7200 | 200 | 14400 | 3500 | 5.04 | 12330.28 | G300E | 192528000 | 1510.65 | G300E | 12600000 | 98.86
15 | Story12 | P4 | RC Wall - 200 mm | Wall | 32MPa | 7200 | 200 | 14400 | 3500 | 5.04 | 12330.28 | G300E | 192528000 | 1510.65 | G300E | 12600000 | 98.86
16 | Story13 | P1 | RC Wall - 200 mm | Wall | 32MPa | 4800 | 200 | 9600 | 3500 | 3.36 | 8220.18 | G300E | 119112000 | 934.6 | G300E | 8400000 | 65.91
17 | Story13 | P2 | RC Wall - 200 mm | Wall | 32MPa | 4800 | 200 | 9600 | 3500 | 3.36 | 8220.18 | G300E | 119448000 | 937.23 | G300E | 8400000 | 65.91
18 | Story13 | P3 | RC Wall - 200 mm | Wall | 32MPa | 7200 | 200 | 14400 | 3500 | 5.04 | 12330.28 | G300E | 179424000 | 1407.83 | G300E | 12600000 | 98.86
19 | Story13 | P4 | RC Wall - 200 mm | Wall | 32MPa | 7200 | 200 | 14400 | 3500 | 5.04 | 12330.28 | G300E | 179424000 | 1407.83 | G300E | 12600000 | 98.86
20 | Story14 | P1 | RC Wall - 200 mm | Wall | 32MPa | 4800 | 200 | 9600 | 3500 | 3.36 | 8220.18 | G300E | 110040000 | 863.41 | G300E | 8400000 | 65.91
21 | Story14 | P2 | RC Wall - 200 mm | Wall | 32MPa | 4800 | 200 | 9600 | 3500 | 3.36 | 8220.18 | G300E | 110544000 | 867.37 | G300E | 8400000 | 65.91
22 | Story14 | P3 | RC Wall - 200 mm | Wall | 32MPa | 7200 | 200 | 14400 | 3500 | 5.04 | 12330.28 | G300E | 166068000 | 1303.03 | G300E | 12600000 | 98.86
23 | Story14 | P4 | RC Wall - 200 mm | Wall | 32MPa | 7200 | 200 | 14400 | 3500 | 5.04 | 12330.28 | G300E | 166068000 | 1303.03 | G300E | 12600000 | 98.86
24 | Story15 | P1 | RC Wall - 200 mm | Wall | 32MPa | 4800 | 200 | 9600 | 3500 | 3.36 | 8220.18 | G300E | 101472000 | 796.19 | G300E | 8400000 | 65.91
25 | Story15 | P2 | RC Wall - 200 mm | Wall | 32MPa | 4800 | 200 | 9600 | 3500 | 3.36 | 8220.18 | G300E | 101976000 | 800.14 | G300E | 8400000 | 65.91
26 | Story15 | P3 | RC Wall - 200 mm | Wall | 32MPa | 7200 | 200 | 14400 | 3500 | 5.04 | 12330.28 | G300E | 153216000 | 1202.19 | G300E | 12600000 | 98.86
27 | Story15 | P4 | RC Wall - 200 mm | Wall | 32MPa | 7200 | 200 | 14400 | 3500 | 5.04 | 12330.28 | G300E | 153216000 | 1202.19 | G300E | 12600000 | 98.86
28 | Story16 | P1 | RC Wall - 200 mm | Wall | 32MPa | 4800 | 200 | 9600 | 3500 | 3.36 | 8220.18 | G300E | 92400000 | 725 | G300E | 8400000 | 65.91
29 | Story16 | P2 | RC Wall - 200 mm | Wall | 32MPa | 4800 | 200 | 9600 | 3500 | 3.36 | 8220.18 | G300E | 93240000 | 731.6 | G300E | 8400000 | 65.91
30 | Story16 | P3 | RC Wall - 200 mm | Wall | 32MPa | 7200 | 200 | 14400 | 3500 | 5.04 | 12330.28 | G300E | 140112000 | 1099.37 | G300E | 12600000 | 98.86
31 | Story16 | P4 | RC Wall - 200 mm | Wall | 32MPa | 7200 | 200 | 14400 | 3500 | 5.04 | 12330.28 | G300E | 140112000 | 1099.37 | G300E | 12600000 | 98.86
32 | Story17 | P1 | RC Wall - 200 mm | Wall | 32MPa | 4800 | 200 | 9600 | 3500 | 3.36 | 8220.18 | G300E | 83160000 | 652.5 | G300E | 8400000 | 65.91
33 | Story17 | P2 | RC Wall - 200 mm | Wall | 32MPa | 4800 | 200 | 9600 | 3500 | 3.36 | 8220.18 | G300E | 83664000 | 656.46 | G300E | 8400000 | 65.91
34 | Story17 | P3 | RC Wall - 200 mm | Wall | 32MPa | 7200 | 200 | 14400 | 3500 | 5.04 | 12330.28 | G300E | 126252000 | 990.62 | G300E | 12600000 | 98.86
35 | Story17 | P4 | RC Wall - 200 mm | Wall | 32MPa | 7200 | 200 | 14400 | 3500 | 5.04 | 12330.28 | G300E | 126252000 | 990.62 | G300E | 12600000 | 98.86
36 | Story18 | P1 | RC Wall - 200 mm | Wall | 32MPa | 4800 | 200 | 9600 | 3500 | 3.36 | 8220.18 | G300E | 74256000 | 582.64 | G300E | 8400000 | 65.91
37 | Story18 | P2 | RC Wall - 200 mm | Wall | 32MPa | 4800 | 200 | 9600 | 3500 | 3.36 | 8220.18 | G300E | 74424000 | 583.96 | G300E | 8400000 | 65.91
38 | Story18 | P3 | RC Wall - 200 mm | Wall | 32MPa | 7200 | 200 | 14400 | 3500 | 5.04 | 12330.28 | G300E | 112140000 | 879.89 | G300E | 12600000 | 98.86
39 | Story18 | P4 | RC Wall - 200 mm | Wall | 32MPa | 7200 | 200 | 14400 | 3500 | 5.04 | 12330.28 | G300E | 112392000 | 881.87 | G300E | 12600000 | 98.86
40 | Story19 | P1 | RC Wall - 200 mm | Wall | 32MPa | 4800 | 200 | 9600 | 3500 | 3.36 | 8220.18 | G300E | 64680000 | 507.5 | G300E | 8400000 | 65.91
41 | Story19 | P2 | RC Wall - 200 mm | Wall | 32MPa | 4800 | 200 | 9600 | 3500 | 3.36 | 8220.18 | G300E | 64680000 | 507.5 | G300E | 8400000 | 65.91
42 | Story19 | P3 | RC Wall - 200 mm | Wall | 32MPa | 7200 | 200 | 14400 | 3500 | 5.04 | 12330.28 | G300E | 97776000 | 767.19 | G300E | 12600000 | 98.86
43 | Story19 | P4 | RC Wall - 200 mm | Wall | 32MPa | 7200 | 200 | 14400 | 3500 | 5.04 | 12330.28 | G300E | 190008000 | 1490.87 | G300E | 12600000 | 98.86
44 | Story2 | P1 | RC Wall - 250 mm | Wall | 32MPa | 4800 | 250 | 12000 | 3500 | 4.2 | 10275.23 | G300E | 128310000 | 1006.77 | G300E | 10500000 | 82.39
45 | Story2 | P2 | RC Wall - 250 mm | Wall | 32MPa | 4800 | 250 | 12000 | 3500 | 4.2 | 10275.23 | G300E | 128310000 | 1006.77 | G300E | 10500000 | 82.39
46 | Story2 | P3 | RC Wall - 250 mm | Wall | 32MPa | 7200 | 250 | 18000 | 3500 | 6.3 | 15412.84 | G300E | 192780000 | 1512.62 | G300E | 15750000 | 123.58
47 | Story2 | P4 | RC Wall - 250 mm | Wall | 32MPa | 7200 | 250 | 18000 | 3500 | 6.3 | 15412.84 | G300E | 192780000 | 1512.62 | G300E | 15750000 | 123.58
48 | Story20 | P1 | RC Wall - 200 mm | Wall | 32MPa | 4800 | 200 | 9600 | 3500 | 3.36 | 8220.18 | G300E | 55272000 | 433.68 | G300E | 8400000 | 65.91
49 | Story20 | P2 | RC Wall - 200 mm | Wall | 32MPa | 4800 | 200 | 9600 | 3500 | 3.36 | 8220.18 | G300E | 54768000 | 429.73 | G300E | 8400000 | 65.91
50 | Story20 | P3 | RC Wall - 200 mm | Wall | 32MPa | 7200 | 200 | 14400 | 3500 | 5.04 | 12330.28 | G300E | 83664000 | 656.46 | G300E | 12600000 | 98.86
51 | Story20 | P4 | RC Wall - 200 mm | Wall | 32MPa | 7200 | 200 | 14400 | 3500 | 5.04 | 12330.28 | G300E | 83664000 | 656.46 | G300E | 12600000 | 98.86
52 | Story21 | P1 | RC Wall - 150 mm | Wall | 32MPa | 4800 | 150 | 7200 | 3500 | 2.52 | 6165.14 | G300E | 125370000 | 983.7 | G300E | 6300000 | 49.43
53 | Story21 | P2 | RC Wall - 150 mm | Wall | 32MPa | 4800 | 150 | 7200 | 3500 | 2.52 | 6165.14 | G300E | 124866000 | 979.74 | G300E | 6300000 | 49.43
54 | Story21 | P3 | RC Wall - 150 mm | Wall | 32MPa | 7200 | 150 | 10800 | 3500 | 3.78 | 9247.71 | G300E | 188433000 | 1478.52 | G300E | 9450000 | 74.15
55 | Story21 | P4 | RC Wall - 150 mm | Wall | 32MPa | 7200 | 150 | 10800 | 3500 | 3.78 | 9247.71 | G300E | 188433000 | 1478.52 | G300E | 9450000 | 74.15
56 | Story22 | P1 | RC Wall - 150 mm | Wall | 32MPa | 4800 | 150 | 7200 | 3500 | 2.52 | 6165.14 | G300E | 117558000 | 922.4 | G300E | 6300000 | 49.43
57 | Story22 | P2 | RC Wall - 150 mm | Wall | 32MPa | 4800 | 150 | 7200 | 3500 | 2.52 | 6165.14 | G300E | 117054000 | 918.45 | G300E | 6300000 | 49.43
58 | Story22 | P3 | RC Wall - 150 mm | Wall | 32MPa | 7200 | 150 | 10800 | 3500 | 3.78 | 9247.71 | G300E | 176904000 | 1388.05 | G300E | 9450000 | 74.15
59 | Story22 | P4 | RC Wall - 150 mm | Wall | 32MPa | 7200 | 150 | 10800 | 3500 | 3.78 | 9247.71 | G300E | 176715000 | 1386.57 | G300E | 9450000 | 74.15
60 | Story23 | P1 | RC Wall - 150 mm | Wall | 32MPa | 4800 | 150 | 7200 | 3500 | 2.52 | 6165.14 | G300E | 108990000 | 855.18 | G300E | 6300000 | 49.43
61 | Story23 | P2 | RC Wall - 150 mm | Wall | 32MPa | 4800 | 150 | 7200 | 3500 | 2.52 | 6165.14 | G300E | 108612000 | 852.21 | G300E | 6300000 | 49.43
62 | Story23 | P3 | RC Wall - 150 mm | Wall | 32MPa | 7200 | 150 | 10800 | 3500 | 3.78 | 9247.71 | G300E | 164052000 | 1287.21 | G300E | 9450000 | 74.15
63 | Story23 | P4 | RC Wall - 150 mm | Wall | 32MPa | 7200 | 150 | 10800 | 3500 | 3.78 | 9247.71 | G300E | 164052000 | 1287.21 | G300E | 9450000 | 74.15
64 | Story24 | P1 | RC Wall - 150 mm | Wall | 32MPa | 4800 | 150 | 7200 | 3500 | 2.52 | 6165.14 | G300E | 100296000 | 786.96 | G300E | 6300000 | 49.43
65 | Story24 | P2 | RC Wall - 150 mm | Wall | 32MPa | 4800 | 150 | 7200 | 3500 | 2.52 | 6165.14 | G300E | 100044000 | 784.98 | G300E | 6300000 | 49.43
66 | Story24 | P3 | RC Wall - 150 mm | Wall | 32MPa | 7200 | 150 | 10800 | 3500 | 3.78 | 9247.71 | G300E | 151011000 | 1184.89 | G300E | 9450000 | 74.15
67 | Story24 | P4 | RC Wall - 150 mm | Wall | 32MPa | 7200 | 150 | 10800 | 3500 | 3.78 | 9247.71 | G300E | 150822000 | 1183.41 | G300E | 9450000 | 74.15
68 | Story25 | P1 | RC Wall - 150 mm | Wall | 32MPa | 4800 | 150 | 7200 | 3500 | 2.52 | 6165.14 | G300E | 91224000 | 715.78 | G300E | 6300000 | 49.43
69 | Story25 | P2 | RC Wall - 150 mm | Wall | 32MPa | 4800 | 150 | 7200 | 3500 | 2.52 | 6165.14 | G300E | 91224000 | 715.78 | G300E | 6300000 | 49.43
70 | Story25 | P3 | RC Wall - 150 mm | Wall | 32MPa | 7200 | 150 | 10800 | 3500 | 3.78 | 9247.71 | G300E | 137592000 | 1079.6 | G300E | 9450000 | 74.15
71 | Story25 | P4 | RC Wall - 150 mm | Wall | 32MPa | 7200 | 150 | 10800 | 3500 | 3.78 | 9247.71 | G300E | 137592000 | 1079.6 | G300E | 9450000 | 74.15
72 | Story26 | P1 | RC Wall - 150 mm | Wall | 32MPa | 4800 | 150 | 7200 | 3500 | 2.52 | 6165.14 | G300E | 81018000 | 635.7 | G300E | 6300000 | 49.43
73 | Story26 | P2 | RC Wall - 150 mm | Wall | 32MPa | 4800 | 150 | 7200 | 3500 | 2.52 | 6165.14 | G300E | 81018000 | 635.7 | G300E | 6300000 | 49.43
74 | Story26 | P3 | RC Wall - 150 mm | Wall | 32MPa | 7200 | 150 | 10800 | 3500 | 3.78 | 9247.71 | G300E | 122283000 | 959.48 | G300E | 9450000 | 74.15
75 | Story26 | P4 | RC Wall - 150 mm | Wall | 32MPa | 7200 | 150 | 10800 | 3500 | 3.78 | 9247.71 | G300E | 122283000 | 959.48 | G300E | 9450000 | 74.15
76 | Story27 | P1 | RC Wall - 150 mm | Wall | 32MPa | 4800 | 150 | 7200 | 3500 | 2.52 | 6165.14 | G300E | 71316000 | 559.57 | G300E | 6300000 | 49.43
77 | Story27 | P2 | RC Wall - 150 mm | Wall | 32MPa | 4800 | 150 | 7200 | 3500 | 2.52 | 6165.14 | G300E | 71316000 | 559.57 | G300E | 6300000 | 49.43
78 | Story27 | P3 | RC Wall - 150 mm | Wall | 32MPa | 7200 | 150 | 10800 | 3500 | 3.78 | 9247.71 | G300E | 107730000 | 845.29 | G300E | 9450000 | 74.15
79 | Story27 | P4 | RC Wall - 150 mm | Wall | 32MPa | 7200 | 150 | 10800 | 3500 | 3.78 | 9247.71 | G300E | 107730000 | 845.29 | G300E | 9450000 | 74.15
80 | Story28 | P1 | RC Wall - 150 mm | Wall | 32MPa | 4800 | 150 | 7200 | 3500 | 2.52 | 6165.14 | G300E | 60984000 | 478.5 | G300E | 6300000 | 49.43
81 | Story28 | P2 | RC Wall - 150 mm | Wall | 32MPa | 4800 | 150 | 7200 | 3500 | 2.52 | 6165.14 | G300E | 60858000 | 477.51 | G300E | 6300000 | 49.43
82 | Story28 | P3 | RC Wall - 150 mm | Wall | 32MPa | 7200 | 150 | 10800 | 3500 | 3.78 | 9247.71 | G300E | 92232000 | 723.69 | G300E | 9450000 | 74.15
83 | Story28 | P4 | RC Wall - 150 mm | Wall | 32MPa | 7200 | 150 | 10800 | 3500 | 3.78 | 9247.71 | G300E | 92043000 | 722.2 | G300E | 9450000 | 74.15
84 | Story29 | P1 | RC Wall - 150 mm | Wall | 32MPa | 4800 | 150 | 7200 | 3500 | 2.52 | 6165.14 | G300E | 50904000 | 399.41 | G300E | 6300000 | 49.43
85 | Story29 | P2 | RC Wall - 150 mm | Wall | 32MPa | 4800 | 150 | 7200 | 3500 | 2.52 | 6165.14 | G300E | 50904000 | 399.41 | G300E | 6300000 | 49.43
86 | Story29 | P3 | RC Wall - 150 mm | Wall | 32MPa | 7200 | 150 | 10800 | 3500 | 3.78 | 9247.71 | G300E | 77301000 | 606.53 | G300E | 9450000 | 74.15
87 | Story29 | P4 | RC Wall - 150 mm | Wall | 32MPa | 7200 | 150 | 10800 | 3500 | 3.78 | 9247.71 | G300E | 77301000 | 606.53 | G300E | 9450000 | 74.15
88 | Story3 | P1 | RC Wall - 250 mm | Wall | 32MPa | 4800 | 250 | 12000 | 3500 | 4.2 | 10275.23 | G300E | 120120000 | 942.51 | G300E | 10500000 | 82.39
89 | Story3 | P2 | RC Wall - 250 mm | Wall | 32MPa | 4800 | 250 | 12000 | 3500 | 4.2 | 10275.23 | G300E | 120120000 | 942.51 | G300E | 10500000 | 82.39
90 | Story3 | P3 | RC Wall - 250 mm | Wall | 32MPa | 7200 | 250 | 18000 | 3500 | 6.3 | 15412.84 | G300E | 180495000 | 1416.23 | G300E | 15750000 | 123.58
91 | Story3 | P4 | RC Wall - 250 mm | Wall | 32MPa | 7200 | 250 | 18000 | 3500 | 6.3 | 15412.84 | G300E | 180495000 | 1416.23 | G300E | 15750000 | 123.58
92 | Story30 | P1 | RC Wall - 150 mm | Wall | 32MPa | 4800 | 150 | 7200 | 3500 | 2.52 | 6165.14 | G300E | 39438000 | 309.45 | G300E | 6300000 | 49.43
93 | Story30 | P2 | RC Wall - 150 mm | Wall | 32MPa | 4800 | 150 | 7200 | 3500 | 2.52 | 6165.14 | G300E | 39438000 | 309.45 | G300E | 6300000 | 49.43
94 | Story30 | P3 | RC Wall - 150 mm | Wall | 32MPa | 7200 | 150 | 10800 | 3500 | 3.78 | 9247.71 | G300E | 60291000 | 473.07 | G300E | 9450000 | 74.15
95 | Story30 | P4 | RC Wall - 150 mm | Wall | 32MPa | 7200 | 150 | 10800 | 3500 | 3.78 | 9247.71 | G300E | 60291000 | 473.07 | G300E | 9450000 | 74.15
96 | Story31 | P1 | RC Wall - 150 mm | Wall | 32MPa | 4800 | 150 | 7200 | 3500 | 2.52 | 6165.14 | G300E | 27720000 | 217.5 | G300E | 6300000 | 49.43
97 | Story31 | P2 | RC Wall - 150 mm | Wall | 32MPa | 4800 | 150 | 7200 | 3500 | 2.52 | 6165.14 | G300E | 27720000 | 217.5 | G300E | 6300000 | 49.43
98 | Story31 | P3 | RC Wall - 150 mm | Wall | 32MPa | 7200 | 150 | 10800 | 3500 | 3.78 | 9247.71 | G300E | 42525000 | 333.67 | G300E | 9450000 | 74.15
99 | Story31 | P4 | RC Wall - 150 mm | Wall | 32MPa | 7200 | 150 | 10800 | 3500 | 3.78 | 9247.71 | G300E | 42525000 | 333.67 | G300E | 9450000 | 74.15
100 | Story32 | P1 | RC Wall - 150 mm | Wall | 32MPa | 4800 | 150 | 7200 | 3500 | 2.52 | 6165.14 | G300E | 15876000 | 124.57 | G300E | 6300000 | 49.43
101 | Story32 | P2 | RC Wall - 150 mm | Wall | 32MPa | 4800 | 150 | 7200 | 3500 | 2.52 | 6165.14 | G300E | 15876000 | 124.57 | G300E | 6300000 | 49.43
102 | Story32 | P3 | RC Wall - 150 mm | Wall | 32MPa | 7200 | 150 | 10800 | 3500 | 3.78 | 9247.71 | G300E | 24948000 | 195.75 | G300E | 9450000 | 74.15
103 | Story32 | P4 | RC Wall - 150 mm | Wall | 32MPa | 7200 | 150 | 10800 | 3500 | 3.78 | 9247.71 | G300E | 24948000 | 195.75 | G300E | 9450000 | 74.15
104 | Story33 | P1 | RC Wall - 150 mm | Wall | 32MPa | 4800 | 150 | 7200 | 3500 | 2.52 | 6165.14 | G300E | 6300000 | 49.43 | G300E | 6300000 | 49.43
105 | Story33 | P2 | RC Wall - 150 mm | Wall | 32MPa | 4800 | 150 | 7200 | 3500 | 2.52 | 6165.14 | G300E | 6300000 | 49.43 | G300E | 6300000 | 49.43
106 | Story33 | P3 | RC Wall - 150 mm | Wall | 32MPa | 7200 | 150 | 10800 | 3500 | 3.78 | 9247.71 | G300E | 9450000 | 74.15 | G300E | 9450000 | 74.15
107 | Story33 | P4 | RC Wall - 150 mm | Wall | 32MPa | 7200 | 150 | 10800 | 3500 | 3.78 | 9247.71 | G300E | 9450000 | 74.15 | G300E | 9450000 | 74.15
108 | Story34 | P1 | RC Wall - 150 mm | Wall | 32MPa | 4800 | 150 | 7200 | 3500 | 2.52 | 6165.14 | G300E | 6300000 | 49.43 | G300E | 6300000 | 49.43
109 | Story34 | P2 | RC Wall - 150 mm | Wall | 32MPa | 4800 | 150 | 7200 | 3500 | 2.52 | 6165.14 | G300E | 6300000 | 49.43 | G300E | 6300000 | 49.43
110 | Story34 | P3 | RC Wall - 150 mm | Wall | 32MPa | 7200 | 150 | 10800 | 3500 | 3.78 | 9247.71 | G300E | 9450000 | 74.15 | G300E | 9450000 | 74.15
111 | Story34 | P4 | RC Wall - 150 mm | Wall | 32MPa | 7200 | 150 | 10800 | 3500 | 3.78 | 9247.71 | G300E | 9450000 | 74.15 | G300E | 9450000 | 74.15
112 | Story35 | P1 | RC Wall - 150 mm | Wall | 32MPa | 4800 | 150 | 7200 | 3500 | 2.52 | 6165.14 | G300E | 6300000 | 49.43 | G300E | 6300000 | 49.43
113 | Story35 | P2 | RC Wall - 150 mm | Wall | 32MPa | 4800 | 150 | 7200 | 3500 | 2.52 | 6165.14 | G300E | 6300000 | 49.43 | G300E | 6300000 | 49.43
114 | Story35 | P3 | RC Wall - 150 mm | Wall | 32MPa | 7200 | 150 | 10800 | 3500 | 3.78 | 9247.71 | G300E | 9450000 | 74.15 | G300E | 9450000 | 74.15
115 | Story35 | P4 | RC Wall - 150 mm | Wall | 32MPa | 7200 | 150 | 10800 | 3500 | 3.78 | 9247.71 | G300E | 9450000 | 74.15 | G300E | 9450000 | 74.15
116 | Story36 | P1 | RC Wall - 150 mm | Wall | 32MPa | 4800 | 150 | 7200 | 3500 | 2.52 | 6165.14 | G300E | 6300000 | 49.43 | G300E | 6300000 | 49.43
117 | Story36 | P2 | RC Wall - 150 mm | Wall | 32MPa | 4800 | 150 | 7200 | 3500 | 2.52 | 6165.14 | G300E | 6300000 | 49.43 | G300E | 6300000 | 49.43
118 | Story36 | P3 | RC Wall - 150 mm | Wall | 32MPa | 7200 | 150 | 10800 | 3500 | 3.78 | 9247.71 | G300E | 9450000 | 74.15 | G300E | 9450000 | 74.15
119 | Story36 | P4 | RC Wall - 150 mm | Wall | 32MPa | 7200 | 150 | 10800 | 3500 | 3.78 | 9247.71 | G300E | 9450000 | 74.15 | G300E | 9450000 | 74.15
120 | Story37 | P1 | RC Wall - 150 mm | Wall | 32MPa | 4800 | 150 | 7200 | 3500 | 2.52 | 6165.14 | G300E | 6300000 | 49.43 | G300E | 6300000 | 49.43
121 | Story37 | P2 | RC Wall - 150 mm | Wall | 32MPa | 4800 | 150 | 7200 | 3500 | 2.52 | 6165.14 | G300E | 6300000 | 49.43 | G300E | 6300000 | 49.43
122 | Story37 | P3 | RC Wall - 150 mm | Wall | 32MPa | 7200 | 150 | 10800 | 3500 | 3.78 | 9247.71 | G300E | 9450000 | 74.15 | G300E | 9450000 | 74.15
123 | Story37 | P4 | RC Wall - 150 mm | Wall | 32MPa | 7200 | 150 | 10800 | 3500 | 3.78 | 9247.71 | G300E | 9450000 | 74.15 | G300E | 9450000 | 74.15
124 | Story38 | P1 | RC Wall - 150 mm | Wall | 32MPa | 4800 | 150 | 7200 | 3500 | 2.52 | 6165.14 | G300E | 6300000 | 49.43 | G300E | 6300000 | 49.43
125 | Story38 | P2 | RC Wall - 150 mm | Wall | 32MPa | 4800 | 150 | 7200 | 3500 | 2.52 | 6165.14 | G300E | 6300000 | 49.43 | G300E | 6300000 | 49.43
126 | Story38 | P3 | RC Wall - 150 mm | Wall | 32MPa | 7200 | 150 | 10800 | 3500 | 3.78 | 9247.71 | G300E | 9450000 | 74.15 | G300E | 9450000 | 74.15
127 | Story38 | P4 | RC Wall - 150 mm | Wall | 32MPa | 7200 | 150 | 10800 | 3500 | 3.78 | 9247.71 | G300E | 9450000 | 74.15 | G300E | 9450000 | 74.15
128 | Story39 | P1 | RC Wall - 150 mm | Wall | 32MPa | 4800 | 150 | 7200 | 3500 | 2.52 | 6165.14 | G300E | 6300000 | 49.43 | G300E | 6300000 | 49.43
129 | Story39 | P2 | RC Wall - 150 mm | Wall | 32MPa | 4800 | 150 | 7200 | 3500 | 2.52 | 6165.14 | G300E | 6300000 | 49.43 | G300E | 6300000 | 49.43
130 | Story39 | P3 | RC Wall - 150 mm | Wall | 32MPa | 7200 | 150 | 10800 | 3500 | 3.78 | 9247.71 | G300E | 9450000 | 74.15 | G300E | 9450000 | 74.15
131 | Story39 | P4 | RC Wall - 150 mm | Wall | 32MPa | 7200 | 150 | 10800 | 3500 | 3.78 | 9247.71 | G300E | 9450000 | 74.15 | G300E | 9450000 | 74.15
132 | Story4 | P1 | RC Wall - 250 mm | Wall | 32MPa | 4800 | 250 | 12000 | 3500 | 4.2 | 10275.23 | G300E | 111510000 | 874.95 | G300E | 10500000 | 82.39
133 | Story4 | P2 | RC Wall - 250 mm | Wall | 32MPa | 4800 | 250 | 12000 | 3500 | 4.2 | 10275.23 | G300E | 111720000 | 876.6 | G300E | 10500000 | 82.39
134 | Story4 | P3 | RC Wall - 250 mm | Wall | 32MPa | 7200 | 250 | 18000 | 3500 | 6.3 | 15412.84 | G300E | 167895000 | 1317.37 | G300E | 15750000 | 123.58
135 | Story4 | P4 | RC Wall - 250 mm | Wall | 32MPa | 7200 | 250 | 18000 | 3500 | 6.3 | 15412.84 | G300E | 167895000 | 1317.37 | G300E | 15750000 | 123.58
136 | Story40 | P1 | RC Wall - 150 mm | Wall | 32MPa | 4800 | 150 | 7200 | 3500 | 2.52 | 6165.14 | G300E | 6300000 | 49.43 | G300E | 6300000 | 49.43
137 | Story40 | P2 | RC Wall - 150 mm | Wall | 32MPa | 4800 | 150 | 7200 | 3500 | 2.52 | 6165.14 | G300E | 6300000 | 49.43 | G300E | 6300000 | 49.43
138 | Story40 | P3 | RC Wall - 150 mm | Wall | 32MPa | 7200 | 150 | 10800 | 3500 | 3.78 | 9247.71 | G300E | 9450000 | 74.15 | G300E | 9450000 | 74.15
139 | Story40 | P4 | RC Wall - 150 mm | Wall | 32MPa | 7200 | 150 | 10800 | 3500 | 3.78 | 9247.71 | G300E | 9450000 | 74.15 | G300E | 9450000 | 74.15
140 | Story41 | P1 | RC Wall - 150 mm | Wall | 32MPa | 4800 | 150 | 7200 | 3500 | 2.52 | 6165.14 | G300E | 6300000 | 49.43 | G300E | 6300000 | 49.43
141 | Story41 | P2 | RC Wall - 150 mm | Wall | 32MPa | 4800 | 150 | 7200 | 3500 | 2.52 | 6165.14 | G300E | 6300000 | 49.43 | G300E | 6300000 | 49.43
142 | Story41 | P3 | RC Wall - 150 mm | Wall | 32MPa | 7200 | 150 | 10800 | 3500 | 3.78 | 9247.71 | G300E | 9450000 | 74.15 | G300E | 9450000 | 74.15
143 | Story41 | P4 | RC Wall - 150 mm | Wall | 32MPa | 7200 | 150 | 10800 | 3500 | 3.78 | 9247.71 | G300E | 9450000 | 74.15 | G300E | 9450000 | 74.15
144 | Story42 | P1 | RC Wall - 150 mm | Wall | 32MPa | 4800 | 150 | 7200 | 3500 | 2.52 | 6165.14 | G300E | 6300000 | 49.43 | G300E | 6300000 | 49.43
145 | Story42 | P2 | RC Wall - 150 mm | Wall | 32MPa | 4800 | 150 | 7200 | 3500 | 2.52 | 6165.14 | G300E | 6300000 | 49.43 | G300E | 6300000 | 49.43
146 | Story42 | P3 | RC Wall - 150 mm | Wall | 32MPa | 7200 | 150 | 10800 | 3500 | 3.78 | 9247.71 | G300E | 9450000 | 74.15 | G300E | 9450000 | 74.15
147 | Story42 | P4 | RC Wall - 150 mm | Wall | 32MPa | 7200 | 150 | 10800 | 3500 | 3.78 | 9247.71 | G300E | 9450000 | 74.15 | G300E | 9450000 | 74.15
148 | Story43 | P1 | RC Wall - 150 mm | Wall | 32MPa | 4800 | 150 | 7200 | 3500 | 2.52 | 6165.14 | G300E | 6300000 | 49.43 | G300E | 6300000 | 49.43
149 | Story43 | P2 | RC Wall - 150 mm | Wall | 32MPa | 4800 | 150 | 7200 | 3500 | 2.52 | 6165.14 | G300E | 6300000 | 49.43 | G300E | 6300000 | 49.43
150 | Story43 | P3 | RC Wall - 150 mm | Wall | 32MPa | 7200 | 150 | 10800 | 3500 | 3.78 | 9247.71 | G300E | 9450000 | 74.15 | G300E | 9450000 | 74.15
151 | Story43 | P4 | RC Wall - 150 mm | Wall | 32MPa | 7200 | 150 | 10800 | 3500 | 3.78 | 9247.71 | G300E | 9450000 | 74.15 | G300E | 9450000 | 74.15
152 | Story44 | P1 | RC Wall - 150 mm | Wall | 32MPa | 4800 | 150 | 7200 | 3500 | 2.52 | 6165.14 | G300E | 6300000 | 49.43 | G300E | 6300000 | 49.43
153 | Story44 | P2 | RC Wall - 150 mm | Wall | 32MPa | 4800 | 150 | 7200 | 3500 | 2.52 | 6165.14 | G300E | 6300000 | 49.43 | G300E | 6300000 | 49.43
154 | Story44 | P3 | RC Wall - 150 mm | Wall | 32MPa | 7200 | 150 | 10800 | 3500 | 3.78 | 9247.71 | G300E | 9450000 | 74.15 | G300E | 9450000 | 74.15
155 | Story44 | P4 | RC Wall - 150 mm | Wall | 32MPa | 7200 | 150 | 10800 | 3500 | 3.78 | 9247.71 | G300E | 9450000 | 74.15 | G300E | 9450000 | 74.15
156 | Story45 | P1 | RC Wall - 150 mm | Wall | 32MPa | 4800 | 150 | 7200 | 3500 | 2.52 | 6165.14 | G300E | 6300000 | 49.43 | G300E | 6300000 | 49.43
157 | Story45 | P2 | RC Wall - 150 mm | Wall | 32MPa | 4800 | 150 | 7200 | 3500 | 2.52 | 6165.14 | G300E | 6300000 | 49.43 | G300E | 6300000 | 49.43
158 | Story45 | P3 | RC Wall - 150 mm | Wall | 32MPa | 7200 | 150 | 10800 | 3500 | 3.78 | 9247.71 | G300E | 9450000 | 74.15 | G300E | 9450000 | 74.15
159 | Story45 | P4 | RC Wall - 150 mm | Wall | 32MPa | 7200 | 150 | 10800 | 3500 | 3.78 | 9247.71 | G300E | 9450000 | 74.15 | G300E | 9450000 | 74.15
160 | Story46 | P1 | RC Wall - 150 mm | Wall | 32MPa | 4800 | 150 | 7200 | 3500 | 2.52 | 6165.14 | G300E | 6300000 | 49.43 | G300E | 6300000 | 49.43
161 | Story46 | P2 | RC Wall - 150 mm | Wall | 32MPa | 4800 | 150 | 7200 | 3500 | 2.52 | 6165.14 | G300E | 6300000 | 49.43 | G300E | 6300000 | 49.43
162 | Story46 | P3 | RC Wall - 150 mm | Wall | 32MPa | 7200 | 150 | 10800 | 3500 | 3.78 | 9247.71 | G300E | 9450000 | 74.15 | G300E | 9450000 | 74.15
163 | Story46 | P4 | RC Wall - 150 mm | Wall | 32MPa | 7200 | 150 | 10800 | 3500 | 3.78 | 9247.71 | G300E | 9450000 | 74.15 | G300E | 9450000 | 74.15
164 | Story47 | P1 | RC Wall - 150 mm | Wall | 32MPa | 4800 | 150 | 7200 | 3500 | 2.52 | 6165.14 | G300E | 6300000 | 49.43 | G300E | 6300000 | 49.43
165 | Story47 | P2 | RC Wall - 150 mm | Wall | 32MPa | 4800 | 150 | 7200 | 3500 | 2.52 | 6165.14 | G300E | 6300000 | 49.43 | G300E | 6300000 | 49.43
166 | Story47 | P3 | RC Wall - 150 mm | Wall | 32MPa | 7200 | 150 | 10800 | 3500 | 3.78 | 9247.71 | G300E | 9450000 | 74.15 | G300E | 9450000 | 74.15
167 | Story47 | P4 | RC Wall - 150 mm | Wall | 32MPa | 7200 | 150 | 10800 | 3500 | 3.78 | 9247.71 | G300E | 9450000 | 74.15 | G300E | 9450000 | 74.15
168 | Story48 | P1 | RC Wall - 150 mm | Wall | 32MPa | 4800 | 150 | 7200 | 3500 | 2.52 | 6165.14 | G300E | 6300000 | 49.43 | G300E | 6300000 | 49.43
169 | Story48 | P2 | RC Wall - 150 mm | Wall | 32MPa | 4800 | 150 | 7200 | 3500 | 2.52 | 6165.14 | G300E | 6300000 | 49.43 | G300E | 6300000 | 49.43
170 | Story48 | P3 | RC Wall - 150 mm | Wall | 32MPa | 7200 | 150 | 10800 | 3500 | 3.78 | 9247.71 | G300E | 9450000 | 74.15 | G300E | 9450000 | 74.15
171 | Story48 | P4 | RC Wall - 150 mm | Wall | 32MPa | 7200 | 150 | 10800 | 3500 | 3.78 | 9247.71 | G300E | 9450000 | 74.15 | G300E | 9450000 | 74.15
172 | Story49 | P1 | RC Wall - 150 mm | Wall | 32MPa | 4800 | 150 | 7200 | 3500 | 2.52 | 6165.14 | G300E | 6300000 | 49.43 | G300E | 6300000 | 49.43
173 | Story49 | P2 | RC Wall - 150 mm | Wall | 32MPa | 4800 | 150 | 7200 | 3500 | 2.52 | 6165.14 | G300E | 6300000 | 49.43 | G300E | 6300000 | 49.43
174 | Story49 | P3 | RC Wall - 150 mm | Wall | 32MPa | 7200 | 150 | 10800 | 3500 | 3.78 | 9247.71 | G300E | 9450000 | 74.15 | G300E | 9450000 | 74.15
175 | Story49 | P4 | RC Wall - 150 mm | Wall | 32MPa | 7200 | 150 | 10800 | 3500 | 3.78 | 9247.71 | G300E | 9450000 | 74.15 | G300E | 9450000 | 74.15
176 | Story5 | P1 | RC Wall - 250 mm | Wall | 32MPa | 4800 | 250 | 12000 | 3500 | 4.2 | 10275.23 | G300E | 102900000 | 807.39 | G300E | 10500000 | 82.39
177 | Story5 | P2 | RC Wall - 250 mm | Wall | 32MPa | 4800 | 250 | 12000 | 3500 | 4.2 | 10275.23 | G300E | 102900000 | 807.39 | G300E | 10500000 | 82.39
178 | Story5 | P3 | RC Wall - 250 mm | Wall | 32MPa | 7200 | 250 | 18000 | 3500 | 6.3 | 15412.84 | G300E | 154980000 | 1216.03 | G300E | 15750000 | 123.58
179 | Story5 | P4 | RC Wall - 250 mm | Wall | 32MPa | 7200 | 250 | 18000 | 3500 | 6.3 | 15412.84 | G300E | 154980000 | 1216.03 | G300E | 15750000 | 123.58
180 | Story50 | P1 | RC Wall - 150 mm | Wall | 32MPa | 4800 | 150 | 7200 | 3500 | 2.52 | 6165.14 | G300E | 6300000 | 49.43 | G300E | 6300000 | 49.43
181 | Story50 | P2 | RC Wall - 150 mm | Wall | 32MPa | 4800 | 150 | 7200 | 3500 | 2.52 | 6165.14 | G300E | 6300000 | 49.43 | G300E | 6300000 | 49.43
182 | Story50 | P3 | RC Wall - 150 mm | Wall | 32MPa | 7200 | 150 | 10800 | 3500 | 3.78 | 9247.71 | G300E | 9450000 | 74.15 | G300E | 9450000 | 74.15
183 | Story50 | P4 | RC Wall - 150 mm | Wall | 32MPa | 7200 | 150 | 10800 | 3500 | 3.78 | 9247.71 | G300E | 9450000 | 74.15 | G300E | 9450000 | 74.15
184 | Story51 | P1 | RC Wall - 150 mm | Wall | 32MPa | 4800 | 150 | 7200 | 3500 | 2.52 | 6165.14 | G300E | 6300000 | 49.43 | G300E | 6300000 | 49.43
185 | Story51 | P2 | RC Wall - 150 mm | Wall | 32MPa | 4800 | 150 | 7200 | 3500 | 2.52 | 6165.14 | G300E | 6300000 | 49.43 | G300E | 6300000 | 49.43
186 | Story51 | P3 | RC Wall - 150 mm | Wall | 32MPa | 7200 | 150 | 10800 | 3500 | 3.78 | 9247.71 | G300E | 9450000 | 74.15 | G300E | 9450000 | 74.15
187 | Story51 | P4 | RC Wall - 150 mm | Wall | 32MPa | 7200 | 150 | 10800 | 3500 | 3.78 | 9247.71 | G300E | 9450000 | 74.15 | G300E | 9450000 | 74.15
188 | Story6 | P1 | RC Wall - 250 mm | Wall | 32MPa | 4800 | 250 | 12000 | 3500 | 4.2 | 10275.23 | G300E | 94710000 | 743.13 | G300E | 10500000 | 82.39
189 | Story6 | P2 | RC Wall - 250 mm | Wall | 32MPa | 4800 | 250 | 12000 | 3500 | 4.2 | 10275.23 | G300E | 94710000 | 743.13 | G300E | 10500000 | 82.39
190 | Story6 | P3 | RC Wall - 250 mm | Wall | 32MPa | 7200 | 250 | 18000 | 3500 | 6.3 | 15412.84 | G300E | 142695000 | 1119.64 | G300E | 15750000 | 123.58
191 | Story6 | P4 | RC Wall - 250 mm | Wall | 32MPa | 7200 | 250 | 18000 | 3500 | 6.3 | 15412.84 | G300E | 142695000 | 1119.64 | G300E | 15750000 | 123.58
192 | Story7 | P1 | RC Wall - 200 mm | Wall | 32MPa | 4800 | 200 | 9600 | 3500 | 3.36 | 8220.18 | G300E | 165312000 | 1297.1 | G300E | 8400000 | 65.91
193 | Story7 | P2 | RC Wall - 200 mm | Wall | 32MPa | 4800 | 200 | 9600 | 3500 | 3.36 | 8220.18 | G300E | 165312000 | 1297.1 | G300E | 8400000 | 65.91
194 | Story7 | P3 | RC Wall - 200 mm | Wall | 32MPa | 7200 | 200 | 14400 | 3500 | 5.04 | 12330.28 | G300E | 248220000 | 1947.63 | G300E | 12600000 | 98.86
195 | Story7 | P4 | RC Wall - 200 mm | Wall | 32MPa | 7200 | 200 | 14400 | 3500 | 5.04 | 12330.28 | G300E | 248220000 | 1947.63 | G300E | 12600000 | 98.86
196 | Story8 | P1 | RC Wall - 200 mm | Wall | 32MPa | 4800 | 200 | 9600 | 3500 | 3.36 | 8220.18 | G300E | 158424000 | 1243.05 | G300E | 8400000 | 65.91
197 | Story8 | P2 | RC Wall - 200 mm | Wall | 32MPa | 4800 | 200 | 9600 | 3500 | 3.36 | 8220.18 | G300E | 158592000 | 1244.37 | G300E | 8400000 | 65.91
198 | Story8 | P3 | RC Wall - 200 mm | Wall | 32MPa | 7200 | 200 | 14400 | 3500 | 5.04 | 12330.28 | G300E | 238140000 | 1868.53 | G300E | 12600000 | 98.86
199 | Story8 | P4 | RC Wall - 200 mm | Wall | 32MPa | 7200 | 200 | 14400 | 3500 | 5.04 | 12330.28 | G300E | 238140000 | 1868.53 | G300E | 12600000 | 98.86
200 | Story9 | P1 | RC Wall - 200 mm | Wall | 32MPa | 4800 | 200 | 9600 | 3500 | 3.36 | 8220.18 | G300E | 151368000 | 1187.69 | G300E | 8400000 | 65.91
201 | Story9 | P2 | RC Wall - 200 mm | Wall | 32MPa | 4800 | 200 | 9600 | 3500 | 3.36 | 8220.18 | G300E | 151536000 | 1189.01 | G300E | 8400000 | 65.91
202 | Story9 | P3 | RC Wall - 200 mm | Wall | 32MPa | 7200 | 200 | 14400 | 3500 | 5.04 | 12330.28 | G300E | 227556000 | 1785.49 | G300E | 12600000 | 98.86
203 | Story9 | P4 | RC Wall - 200 mm | Wall | 32MPa | 7200 | 200 | 14400 | 3500 | 5.04 | 12330.28 | G300E | 227556000 | 1785.49 | G300E | 12600000 | 98.86

## Slabs
| Story | Label | Section | Structural_Element_Type | Material | Length_(mm) | Width_(mm) | Depth_(mm) | Area_(cm^2) | Volume_(m^3) | Mass_(kg) | Long._Rebar_Material | Long._Rebar_Volume_(mm^3) | Long._Rebar_Mass_(kg) | Tran._Rebar_Material | Tran._Rebar_Volume_(mm^3) | Tran._Rebar_Mass_(kg)
0 | Story1 | F1 | Slab1 | Slab | 32MPa | 50400 | 33600 | 170 | 85680 | 287.88 | 704305.32 | G300E | 2105074367.92 | 16517.19 | G300E | 0 | 0
1 | Story10 | F1 | Slab1 | Slab | 32MPa | 50400 | 33600 | 170 | 85680 | 287.88 | 704305.32 | G300E | 1971103340.5 | 15466.01 | G300E | 0 | 0
2 | Story11 | F1 | Slab1 | Slab | 32MPa | 50400 | 33600 | 170 | 85680 | 287.88 | 704305.32 | G300E | 1925563511.79 | 15108.69 | G300E | 0 | 0
3 | Story12 | F1 | Slab1 | Slab | 32MPa | 50400 | 33600 | 170 | 85680 | 287.88 | 704305.32 | G300E | 1957802590.54 | 15361.65 | G300E | 0 | 0
4 | Story13 | F1 | Slab1 | Slab | 32MPa | 50400 | 33600 | 170 | 85680 | 287.88 | 704305.32 | G300E | 1980792696.71 | 15542.03 | G300E | 0 | 0
5 | Story14 | F1 | Slab1 | Slab | 32MPa | 50400 | 33600 | 170 | 85680 | 287.88 | 704305.32 | G300E | 1985464928.95 | 15578.69 | G300E | 0 | 0
6 | Story15 | F1 | Slab1 | Slab | 32MPa | 50400 | 33600 | 170 | 85680 | 287.88 | 704305.32 | G300E | 1952016896.87 | 15316.25 | G300E | 0 | 0
7 | Story16 | F1 | Slab1 | Slab | 32MPa | 50400 | 33600 | 170 | 85680 | 287.88 | 704305.32 | G300E | 1935124867.36 | 15183.71 | G300E | 0 | 0
8 | Story17 | F1 | Slab1 | Slab | 32MPa | 50400 | 33600 | 170 | 85680 | 287.88 | 704305.32 | G300E | 1955440095.59 | 15343.11 | G300E | 0 | 0
9 | Story18 | F1 | Slab1 | Slab | 32MPa | 50400 | 33600 | 170 | 85680 | 287.88 | 704305.32 | G300E | 1970369933.6 | 15460.25 | G300E | 0 | 0
10 | Story19 | F1 | Slab1 | Slab | 32MPa | 50400 | 33600 | 170 | 85680 | 287.88 | 704305.32 | G300E | 1975032331.03 | 15496.84 | G300E | 0 | 0
11 | Story2 | F1 | Slab1 | Slab | 32MPa | 50400 | 33600 | 170 | 85680 | 287.88 | 704305.32 | G300E | 2112616611.39 | 16576.37 | G300E | 0 | 0
12 | Story20 | F1 | Slab1 | Slab | 32MPa | 50400 | 33600 | 170 | 85680 | 287.88 | 704305.32 | G300E | 1961133544.19 | 15387.78 | G300E | 0 | 0
13 | Story21 | F1 | Slab1 | Slab | 32MPa | 50400 | 33600 | 170 | 85680 | 287.88 | 704305.32 | G300E | 1933392177.06 | 15170.11 | G300E | 0 | 0
14 | Story22 | F1 | Slab1 | Slab | 32MPa | 50400 | 33600 | 170 | 85680 | 287.88 | 704305.32 | G300E | 1969710341.62 | 15455.08 | G300E | 0 | 0
15 | Story23 | F1 | Slab1 | Slab | 32MPa | 50400 | 33600 | 170 | 85680 | 287.88 | 704305.32 | G300E | 2018914698.96 | 15841.15 | G300E | 0 | 0
16 | Story24 | F1 | Slab1 | Slab | 32MPa | 50400 | 33600 | 170 | 85680 | 287.88 | 704305.32 | G300E | 2017473267.04 | 15829.84 | G300E | 0 | 0
17 | Story25 | F1 | Slab1 | Slab | 32MPa | 50400 | 33600 | 170 | 85680 | 287.88 | 704305.32 | G300E | 1991530618.12 | 15626.29 | G300E | 0 | 0
18 | Story26 | F1 | Slab1 | Slab | 32MPa | 50400 | 33600 | 170 | 85680 | 287.88 | 704305.32 | G300E | 1954751767.12 | 15337.71 | G300E | 0 | 0
19 | Story27 | F1 | Slab1 | Slab | 32MPa | 50400 | 33600 | 170 | 85680 | 287.88 | 704305.32 | G300E | 1994443080.67 | 15649.14 | G300E | 0 | 0
20 | Story28 | F1 | Slab1 | Slab | 32MPa | 50400 | 33600 | 170 | 85680 | 287.88 | 704305.32 | G300E | 2024724629.35 | 15886.74 | G300E | 0 | 0
21 | Story29 | F1 | Slab1 | Slab | 32MPa | 50400 | 33600 | 170 | 85680 | 287.88 | 704305.32 | G300E | 1956708583.16 | 15353.06 | G300E | 0 | 0
22 | Story3 | F1 | Slab1 | Slab | 32MPa | 50400 | 33600 | 170 | 85680 | 287.88 | 704305.32 | G300E | 2078658382.04 | 16309.92 | G300E | 0 | 0
23 | Story30 | F1 | Slab1 | Slab | 32MPa | 50400 | 33600 | 170 | 85680 | 287.88 | 704305.32 | G300E | 1941955731.19 | 15237.31 | G300E | 0 | 0
24 | Story31 | F1 | Slab1 | Slab | 32MPa | 50400 | 33600 | 170 | 85680 | 287.88 | 704305.32 | G300E | 1936789374.18 | 15196.77 | G300E | 0 | 0
25 | Story32 | F1 | Slab1 | Slab | 32MPa | 50400 | 33600 | 170 | 85680 | 287.88 | 704305.32 | G300E | 1951190140.18 | 15309.76 | G300E | 0 | 0
26 | Story33 | F1 | Slab1 | Slab | 32MPa | 50400 | 33600 | 170 | 85680 | 287.88 | 704305.32 | G300E | 2061521331.19 | 16175.46 | G300E | 0 | 0
27 | Story34 | F1 | Slab1 | Slab | 32MPa | 50400 | 33600 | 170 | 85680 | 287.88 | 704305.32 | G300E | 2067625268.32 | 16223.36 | G300E | 0 | 0
28 | Story35 | F1 | Slab1 | Slab | 32MPa | 50400 | 33600 | 170 | 85680 | 287.88 | 704305.32 | G300E | 2004582709.22 | 15728.7 | G300E | 0 | 0
29 | Story36 | F1 | Slab1 | Slab | 32MPa | 50400 | 33600 | 170 | 85680 | 287.88 | 704305.32 | G300E | 1974916724.94 | 15495.93 | G300E | 0 | 0
30 | Story37 | F1 | Slab1 | Slab | 32MPa | 50400 | 33600 | 170 | 85680 | 287.88 | 704305.32 | G300E | 2024919264.15 | 15888.27 | G300E | 0 | 0
31 | Story38 | F1 | Slab1 | Slab | 32MPa | 50400 | 33600 | 170 | 85680 | 287.88 | 704305.32 | G300E | 2044610170.97 | 16042.77 | G300E | 0 | 0
32 | Story39 | F1 | Slab1 | Slab | 32MPa | 50400 | 33600 | 170 | 85680 | 287.88 | 704305.32 | G300E | 2069838718.85 | 16240.72 | G300E | 0 | 0
33 | Story4 | F1 | Slab1 | Slab | 32MPa | 50400 | 33600 | 170 | 85680 | 287.88 | 704305.32 | G300E | 2083719115.96 | 16349.63 | G300E | 0 | 0
34 | Story40 | F1 | Slab1 | Slab | 32MPa | 50400 | 33600 | 170 | 85680 | 287.88 | 704305.32 | G300E | 2072182743.22 | 16259.11 | G300E | 0 | 0
35 | Story41 | F1 | Slab1 | Slab | 32MPa | 50400 | 33600 | 170 | 85680 | 287.88 | 704305.32 | G300E | 2023089505.69 | 15873.91 | G300E | 0 | 0
36 | Story42 | F1 | Slab1 | Slab | 32MPa | 50400 | 33600 | 170 | 85680 | 287.88 | 704305.32 | G300E | 2082684225.18 | 16341.51 | G300E | 0 | 0
37 | Story43 | F1 | Slab1 | Slab | 32MPa | 50400 | 33600 | 170 | 85680 | 287.88 | 704305.32 | G300E | 2151414803.53 | 16880.8 | G300E | 0 | 0
38 | Story44 | F1 | Slab1 | Slab | 32MPa | 50400 | 33600 | 170 | 85680 | 287.88 | 704305.32 | G300E | 2135048626.14 | 16752.38 | G300E | 0 | 0
39 | Story45 | F1 | Slab1 | Slab | 32MPa | 50400 | 33600 | 170 | 85680 | 287.88 | 704305.32 | G300E | 2102187031.28 | 16494.54 | G300E | 0 | 0
40 | Story46 | F1 | Slab1 | Slab | 32MPa | 50400 | 33600 | 170 | 85680 | 287.88 | 704305.32 | G300E | 2070805762.95 | 16248.31 | G300E | 0 | 0
41 | Story47 | F1 | Slab1 | Slab | 32MPa | 50400 | 33600 | 170 | 85680 | 287.88 | 704305.32 | G300E | 2107478910.02 | 16536.06 | G300E | 0 | 0
42 | Story48 | F1 | Slab1 | Slab | 32MPa | 50400 | 33600 | 170 | 85680 | 287.88 | 704305.32 | G300E | 2133563880.67 | 16740.73 | G300E | 0 | 0
43 | Story49 | F1 | Slab1 | Slab | 32MPa | 50400 | 33600 | 170 | 85680 | 287.88 | 704305.32 | G300E | 2150860672.98 | 16876.45 | G300E | 0 | 0
44 | Story5 | F1 | Slab1 | Slab | 32MPa | 50400 | 33600 | 170 | 85680 | 287.88 | 704305.32 | G300E | 2019853424.22 | 15848.52 | G300E | 0 | 0
45 | Story50 | F1 | Slab1 | Slab | 32MPa | 50400 | 33600 | 170 | 85680 | 287.88 | 704305.32 | G300E | 2143038218.44 | 16815.07 | G300E | 0 | 0
46 | Story51 | F1 | Slab1 | Slab | 32MPa | 50400 | 33600 | 170 | 85680 | 287.88 | 704305.32 | G300E | 4273253550.6 | 33529.53 | G300E | 0 | 0
47 | Story6 | F1 | Slab1 | Slab | 32MPa | 50400 | 33600 | 170 | 85680 | 287.88 | 704305.32 | G300E | 2019149952.85 | 15843 | G300E | 0 | 0
48 | Story7 | F1 | Slab1 | Slab | 32MPa | 50400 | 33600 | 170 | 85680 | 287.88 | 704305.32 | G300E | 2010567443.14 | 15775.66 | G300E | 0 | 0
49 | Story8 | F1 | Slab1 | Slab | 32MPa | 50400 | 33600 | 170 | 85680 | 287.88 | 704305.32 | G300E | 2008160193.1 | 15756.77 | G300E | 0 | 0
50 | Story9 | F1 | Slab1 | Slab | 32MPa | 50400 | 33600 | 170 | 85680 | 287.88 | 704305.32 | G300E | 1968055952.53 | 15442.1 | G300E | 0 | 0

## Materials by Element Type
Material | Structural_Element_Type | Width_(mm) | Depth_(mm) | Area_(cm^2) | Length_(mm) | Volume_(m^3) | Mass_(kg)
32MPa | Beam | 1717200 | 2678400 | 8737200 | 31399600 | 5011.4 | 12254408.3
| Column | 2046425 | 2046425 | 14165785.1 | 13532191.2 | 7802.38 | 19084415.27
| Slab | 1713600 | 8670 | 4369680 | 2570400 | 14681.88 | 35919571.32
| Wall | 1224000 | 35800 | 2148000 | 714000 | 751.8 | 1839266.42
G300E | Beam_Long_Rebar | 0 | 0 | 0 | 0 | 19.6871 | 154472
| Beam_Tran_Rebar | 0 | 0 | 0 | 0 | 16.2155 | 127231.31
| Column_Long_Rebar | 0 | 0 | 0 | 0 | 434.0283 | 3405547.28
| Column_Tran_Rebar | 0 | 0 | 0 | 0 | 0.027458 | 215.51
| Slab_Long_Rebar | 0 | 0 | 0 | 0 | 105.3609 | 826700.74
| Slab_Tran_Rebar | 0 | 0 | 0 | 0 | 0 | 0
| Wall_Long_Rebar | 0 | 0 | 0 | 0 | 16.5744 | 130048.56
| Wall_Tran_Rebar | 0 | 0 | 0 | 0 | 1.8795 | 14747.16

## Total Embodied Flows
| Embodied_Energy_(MJ) | Embodied_Water_(L) | Embodied_GHG_(kgCO2e)
Total | 222605487.42 | 327856119.408 | 21534764.736

## Total Embodied Flows per NFA
| Embodied_Energy_(MJ) | Embodied_Water_(L) | Embodied_GHG_(kgCO2e)
Total/NFA | 2631.181 | 3875.2359 | 254.5394

## Embodied Flows By Element Type
Structural_Element_Type | Embodied_Energy_(MJ) | Embodied_Water_(L) | Embodied_GHG_(kgCO2e)
Beam | 23419618.645 | 34028476.633 | 2676319.351
Column | 123994178.005 | 184425525.597 | 10397891.939
Slab | 68653540.03 | 99754926.782 | 7843733.634
Wall | 6538150.74 | 9647190.396 | 616819.812