## Index
Data Item Description | Worksheet Hyperlink
Beams | Click here to access worksheet
Columns | Click here to access worksheet
Walls | Click here to access worksheet
Slabs | Click here to access worksheet
Materials by Element Type | Click here to access worksheet
Total Embodied Flows | Click here to access worksheet
Total Embodied Flows per NFA | Click here to access worksheet
Embodied Flows By Element Type | Click here to access worksheet
© James Helal 2021

## Beams
| Story | Label | Section | Structural_Element_Type | Material | Cross_Section_Type | Width_(mm) | Depth_(mm) | Area_(cm^2) | Length_(mm) | Volume_(m^3) | Mass_(kg) | Long._Rebar_Material | Long._Rebar_Volume_(mm^3) | Long._Rebar_Mass_(kg) | Tran._Rebar_Material | Tran._Rebar_Volume_(mm^3) | Tran._Rebar_Mass_(kg)
0 | Story1 | B1 | 40 MPa RC Beam (25 cm x 25 cm) | Beam | 40MPa | Concrete Rectangular | 250 | 250 | 625 | 6775 | 0.42 | 1035.93 | G300E | 1899540.62 | 14.9 | G300E | 768092.34 | 6.03
1 | Story1 | B10 | 40 MPa RC Beam (25 cm x 25 cm) | Beam | 40MPa | Concrete Rectangular | 250 | 250 | 625 | 4375 | 0.27 | 668.96 | G300E | 1376875 | 10.8 | G300E | 796562.5 | 6.25
2 | Story1 | B100 | 40 MPa RC Beam (25 cm x 25 cm) | Beam | 40MPa | Concrete Rectangular | 250 | 250 | 625 | 4375 | 0.27 | 668.96 | G300E | 1485312.5 | 11.65 | G300E | 45573.44 | 0.36
3 | Story1 | B101 | 40 MPa RC Beam (25 cm x 25 cm) | Beam | 40MPa | Concrete Rectangular | 250 | 250 | 625 | 6775 | 0.42 | 1035.93 | G300E | 3202419.32 | 25.13 | G300E | 112276.38 | 0.88
4 | Story1 | B102 | 40 MPa RC Beam (25 cm x 25 cm) | Beam | 40MPa | Concrete Rectangular | 250 | 250 | 625 | 4375 | 0.27 | 668.96 | G300E | 1525625 | 11.97 | G300E | 45573.44 | 0.36
5 | Story1 | B103 | 40 MPa RC Beam (25 cm x 25 cm) | Beam | 40MPa | Concrete Rectangular | 250 | 250 | 625 | 6775 | 0.42 | 1035.93 | G300E | 2651180.68 | 20.8 | G300E | 682659.01 | 5.36
6 | Story1 | B104 | 40 MPa RC Beam (25 cm x 25 cm) | Beam | 40MPa | Concrete Rectangular | 250 | 250 | 625 | 4375 | 0.27 | 668.96 | G300E | 1405312.5 | 11.03 | G300E | 647161.72 | 5.08
7 | Story1 | B105 | 40 MPa RC Beam (25 cm x 25 cm) | Beam | 40MPa | Concrete Rectangular | 250 | 250 | 625 | 6775 | 0.42 | 1035.93 | G300E | 1836025 | 14.41 | G300E | 768092.34 | 6.03
8 | Story1 | B106 | 40 MPa RC Beam (25 cm x 25 cm) | Beam | 40MPa | Concrete Rectangular | 250 | 250 | 625 | 4375 | 0.27 | 668.96 | G300E | 1417208.33 | 11.12 | G300E | 1059625 | 8.31
9 | Story1 | B107 | 40 MPa RC Beam (25 cm x 25 cm) | Beam | 40MPa | Concrete Rectangular | 250 | 250 | 625 | 4375 | 0.27 | 668.96 | G300E | 992812.5 | 7.79 | G300E | 764062.5 | 6
10 | Story1 | B108 | 40 MPa RC Beam (25 cm x 25 cm) | Beam | 40MPa | Concrete Rectangular | 250 | 250 | 625 | 4375 | 0.27 | 668.96 | G300E | 1379687.5 | 10.83 | G300E | 796562.5 | 6.25
11 | Story1 | B109 | 40 MPa RC Beam (25 cm x 25 cm) | Beam | 40MPa | Concrete Rectangular | 250 | 250 | 625 | 4375 | 0.27 | 668.96 | G300E | 961875 | 7.55 | G300E | 774375 | 6.08
12 | Story1 | B11 | 40 MPa RC Beam (25 cm x 25 cm) | Beam | 40MPa | Concrete Rectangular | 250 | 250 | 625 | 6775 | 0.42 | 1035.93 | G300E | 3202419.32 | 25.13 | G300E | 112276.38 | 0.88
13 | Story1 | B110 | 40 MPa RC Beam (25 cm x 25 cm) | Beam | 40MPa | Concrete Rectangular | 250 | 250 | 625 | 4375 | 0.27 | 668.96 | G300E | 1379687.5 | 10.83 | G300E | 796562.5 | 6.25
14 | Story1 | B111 | 40 MPa RC Beam (25 cm x 25 cm) | Beam | 40MPa | Concrete Rectangular | 250 | 250 | 625 | 4375 | 0.27 | 668.96 | G300E | 992812.5 | 7.79 | G300E | 764062.5 | 6
15 | Story1 | B112 | 40 MPa RC Beam (25 cm x 25 cm) | Beam | 40MPa | Concrete Rectangular | 250 | 250 | 625 | 4375 | 0.27 | 668.96 | G300E | 1356541.67 | 10.64 | G300E | 1059625 | 8.31
16 | Story1 | B12 | 40 MPa RC Beam (25 cm x 25 cm) | Beam | 40MPa | Concrete Rectangular | 250 | 250 | 625 | 4375 | 0.27 | 668.96 | G300E | 992812.5 | 7.79 | G300E | 764062.5 | 6
17 | Story1 | B13 | 40 MPa RC Beam (25 cm x 25 cm) | Beam | 40MPa | Concrete Rectangular | 250 | 250 | 625 | 6775 | 0.42 | 1035.93 | G300E | 2652412.5 | 20.81 | G300E | 682659.01 | 5.36
18 | Story1 | B14 | 40 MPa RC Beam (25 cm x 25 cm) | Beam | 40MPa | Concrete Rectangular | 250 | 250 | 625 | 4375 | 0.27 | 668.96 | G300E | 1295291.67 | 10.16 | G300E | 1059625 | 8.31
19 | Story1 | B15 | 40 MPa RC Beam (25 cm x 25 cm) | Beam | 40MPa | Concrete Rectangular | 250 | 250 | 625 | 6775 | 0.42 | 1035.93 | G300E | 1899540.62 | 14.9 | G300E | 768092.34 | 6.03
20 | Story1 | B16 | 40 MPa RC Beam (25 cm x 25 cm) | Beam | 40MPa | Concrete Rectangular | 250 | 250 | 625 | 6775 | 0.42 | 1035.93 | G300E | 2788528.41 | 21.88 | G300E | 717842.05 | 5.63
21 | Story1 | B17 | 40 MPa RC Beam (25 cm x 25 cm) | Beam | 40MPa | Concrete Rectangular | 250 | 250 | 625 | 4375 | 0.27 | 668.96 | G300E | 1405625 | 11.03 | G300E | 647161.72 | 5.08
22 | Story1 | B18 | 40 MPa RC Beam (25 cm x 25 cm) | Beam | 40MPa | Concrete Rectangular | 250 | 250 | 625 | 6775 | 0.42 | 1035.93 | G300E | 2971453.41 | 23.32 | G300E | 89821.1 | 0.7
23 | Story1 | B19 | 40 MPa RC Beam (25 cm x 25 cm) | Beam | 40MPa | Concrete Rectangular | 250 | 250 | 625 | 4375 | 0.27 | 668.96 | G300E | 1526250 | 11.98 | G300E | 45573.44 | 0.36
24 | Story1 | B2 | 40 MPa RC Beam (25 cm x 25 cm) | Beam | 40MPa | Concrete Rectangular | 250 | 250 | 625 | 4375 | 0.27 | 668.96 | G300E | 1355958.33 | 10.64 | G300E | 1059625 | 8.31
25 | Story1 | B20 | 40 MPa RC Beam (25 cm x 25 cm) | Beam | 40MPa | Concrete Rectangular | 250 | 250 | 625 | 6775 | 0.42 | 1035.93 | G300E | 2851351.14 | 22.37 | G300E | 89821.1 | 0.7
26 | Story1 | B21 | 40 MPa RC Beam (25 cm x 25 cm) | Beam | 40MPa | Concrete Rectangular | 250 | 250 | 625 | 4375 | 0.27 | 668.96 | G300E | 1485625 | 11.66 | G300E | 45573.44 | 0.36
27 | Story1 | B22 | 40 MPa RC Beam (25 cm x 25 cm) | Beam | 40MPa | Concrete Rectangular | 250 | 250 | 625 | 6775 | 0.42 | 1035.93 | G300E | 2856586.36 | 22.41 | G300E | 89821.1 | 0.7
28 | Story1 | B23 | 40 MPa RC Beam (25 cm x 25 cm) | Beam | 40MPa | Concrete Rectangular | 250 | 250 | 625 | 4375 | 0.27 | 668.96 | G300E | 1492500 | 11.71 | G300E | 45573.44 | 0.36
29 | Story1 | B24 | 40 MPa RC Beam (25 cm x 25 cm) | Beam | 40MPa | Concrete Rectangular | 250 | 250 | 625 | 6775 | 0.42 | 1035.93 | G300E | 2856586.36 | 22.41 | G300E | 89821.1 | 0.7
30 | Story1 | B25 | 40 MPa RC Beam (25 cm x 25 cm) | Beam | 40MPa | Concrete Rectangular | 250 | 250 | 625 | 4375 | 0.27 | 668.96 | G300E | 1485937.5 | 11.66 | G300E | 45573.44 | 0.36
31 | Story1 | B26 | 40 MPa RC Beam (25 cm x 25 cm) | Beam | 40MPa | Concrete Rectangular | 250 | 250 | 625 | 6775 | 0.42 | 1035.93 | G300E | 2851351.14 | 22.37 | G300E | 89821.1 | 0.7
32 | Story1 | B27 | 40 MPa RC Beam (25 cm x 25 cm) | Beam | 40MPa | Concrete Rectangular | 250 | 250 | 625 | 4375 | 0.27 | 668.96 | G300E | 1526250 | 11.98 | G300E | 45573.44 | 0.36
33 | Story1 | B28 | 40 MPa RC Beam (25 cm x 25 cm) | Beam | 40MPa | Concrete Rectangular | 250 | 250 | 625 | 6775 | 0.42 | 1035.93 | G300E | 2971453.41 | 23.32 | G300E | 89821.1 | 0.7
34 | Story1 | B29 | 40 MPa RC Beam (25 cm x 25 cm) | Beam | 40MPa | Concrete Rectangular | 250 | 250 | 625 | 4375 | 0.27 | 668.96 | G300E | 1405625 | 11.03 | G300E | 647161.72 | 5.08
35 | Story1 | B3 | 40 MPa RC Beam (25 cm x 25 cm) | Beam | 40MPa | Concrete Rectangular | 250 | 250 | 625 | 6775 | 0.42 | 1035.93 | G300E | 2652720.45 | 20.81 | G300E | 682659.01 | 5.36
36 | Story1 | B30 | 40 MPa RC Beam (25 cm x 25 cm) | Beam | 40MPa | Concrete Rectangular | 250 | 250 | 625 | 6775 | 0.42 | 1035.93 | G300E | 2788528.41 | 21.88 | G300E | 717842.05 | 5.63
37 | Story1 | B31 | 40 MPa RC Beam (25 cm x 25 cm) | Beam | 40MPa | Concrete Rectangular | 250 | 250 | 625 | 6775 | 0.42 | 1035.93 | G300E | 2895747.92 | 22.72 | G300E | 699189.88 | 5.49
38 | Story1 | B32 | 40 MPa RC Beam (25 cm x 25 cm) | Beam | 40MPa | Concrete Rectangular | 250 | 250 | 625 | 4375 | 0.27 | 668.96 | G300E | 1616875 | 12.69 | G300E | 91146.88 | 0.72
39 | Story1 | B33 | 40 MPa RC Beam (25 cm x 25 cm) | Beam | 40MPa | Concrete Rectangular | 250 | 250 | 625 | 6775 | 0.42 | 1035.93 | G300E | 2816860.23 | 22.1 | G300E | 67365.83 | 0.53
40 | Story1 | B34 | 40 MPa RC Beam (25 cm x 25 cm) | Beam | 40MPa | Concrete Rectangular | 250 | 250 | 625 | 4375 | 0.27 | 668.96 | G300E | 1477812.5 | 11.6 | G300E | 45573.44 | 0.36
41 | Story1 | B35 | 40 MPa RC Beam (25 cm x 25 cm) | Beam | 40MPa | Concrete Rectangular | 250 | 250 | 625 | 6775 | 0.42 | 1035.93 | G300E | 2932651.14 | 23.01 | G300E | 89821.1 | 0.7
42 | Story1 | B36 | 40 MPa RC Beam (25 cm x 25 cm) | Beam | 40MPa | Concrete Rectangular | 250 | 250 | 625 | 4375 | 0.27 | 668.96 | G300E | 1480312.5 | 11.62 | G300E | 45573.44 | 0.36
43 | Story1 | B37 | 40 MPa RC Beam (25 cm x 25 cm) | Beam | 40MPa | Concrete Rectangular | 250 | 250 | 625 | 7200 | 0.45 | 1100.92 | G300E | 3344243.48 | 26.24 | G300E | 462626.61 | 3.63
44 | Story1 | B38 | 40 MPa RC Beam (25 cm x 25 cm) | Beam | 40MPa | Concrete Rectangular | 250 | 250 | 625 | 4375 | 0.27 | 668.96 | G300E | 1447500 | 11.36 | G300E | 45573.44 | 0.36
45 | Story1 | B39 | 40 MPa RC Beam (25 cm x 25 cm) | Beam | 40MPa | Concrete Rectangular | 250 | 250 | 625 | 7200 | 0.45 | 1100.92 | G300E | 3345182.61 | 26.25 | G300E | 462626.61 | 3.63
46 | Story1 | B4 | 40 MPa RC Beam (25 cm x 25 cm) | Beam | 40MPa | Concrete Rectangular | 250 | 250 | 625 | 4375 | 0.27 | 668.96 | G300E | 992500 | 7.79 | G300E | 764062.5 | 6
47 | Story1 | B40 | 40 MPa RC Beam (25 cm x 25 cm) | Beam | 40MPa | Concrete Rectangular | 250 | 250 | 625 | 4375 | 0.27 | 668.96 | G300E | 1480312.5 | 11.62 | G300E | 45573.44 | 0.36
48 | Story1 | B41 | 40 MPa RC Beam (25 cm x 25 cm) | Beam | 40MPa | Concrete Rectangular | 250 | 250 | 625 | 6775 | 0.42 | 1035.93 | G300E | 2932343.18 | 23.01 | G300E | 89821.1 | 0.7
49 | Story1 | B42 | 40 MPa RC Beam (25 cm x 25 cm) | Beam | 40MPa | Concrete Rectangular | 250 | 250 | 625 | 4375 | 0.27 | 668.96 | G300E | 1477812.5 | 11.6 | G300E | 45573.44 | 0.36
50 | Story1 | B43 | 40 MPa RC Beam (25 cm x 25 cm) | Beam | 40MPa | Concrete Rectangular | 250 | 250 | 625 | 6775 | 0.42 | 1035.93 | G300E | 2817168.18 | 22.1 | G300E | 67365.83 | 0.53
51 | Story1 | B44 | 40 MPa RC Beam (25 cm x 25 cm) | Beam | 40MPa | Concrete Rectangular | 250 | 250 | 625 | 4375 | 0.27 | 668.96 | G300E | 1616875 | 12.69 | G300E | 91146.88 | 0.72
52 | Story1 | B45 | 40 MPa RC Beam (25 cm x 25 cm) | Beam | 40MPa | Concrete Rectangular | 250 | 250 | 625 | 6775 | 0.42 | 1035.93 | G300E | 2896030.21 | 22.72 | G300E | 699189.88 | 5.49
53 | Story1 | B46 | 40 MPa RC Beam (25 cm x 25 cm) | Beam | 40MPa | Concrete Rectangular | 250 | 250 | 625 | 6775 | 0.42 | 1035.93 | G300E | 2790068.18 | 21.89 | G300E | 615293.18 | 4.83
54 | Story1 | B47 | 40 MPa RC Beam (25 cm x 25 cm) | Beam | 40MPa | Concrete Rectangular | 250 | 250 | 625 | 4375 | 0.27 | 668.96 | G300E | 1438437.5 | 11.29 | G300E | 334974.22 | 2.63
55 | Story1 | B48 | 40 MPa RC Beam (25 cm x 25 cm) | Beam | 40MPa | Concrete Rectangular | 250 | 250 | 625 | 6775 | 0.42 | 1035.93 | G300E | 2948972.73 | 23.14 | G300E | 89821.1 | 0.7
56 | Story1 | B49 | 40 MPa RC Beam (25 cm x 25 cm) | Beam | 40MPa | Concrete Rectangular | 250 | 250 | 625 | 4375 | 0.27 | 668.96 | G300E | 1515000 | 11.89 | G300E | 45573.44 | 0.36
57 | Story1 | B5 | 40 MPa RC Beam (25 cm x 25 cm) | Beam | 40MPa | Concrete Rectangular | 250 | 250 | 625 | 6775 | 0.42 | 1035.93 | G300E | 3202419.32 | 25.13 | G300E | 112276.38 | 0.88
58 | Story1 | B50 | 40 MPa RC Beam (25 cm x 25 cm) | Beam | 40MPa | Concrete Rectangular | 250 | 250 | 625 | 6775 | 0.42 | 1035.93 | G300E | 2483037.5 | 19.48 | G300E | 615293.18 | 4.83
59 | Story1 | B51 | 40 MPa RC Beam (25 cm x 25 cm) | Beam | 40MPa | Concrete Rectangular | 250 | 250 | 625 | 4800 | 0.3 | 733.94 | G300E | 1586560 | 12.45 | G300E | 745920 | 5.85
60 | Story1 | B55 | 40 MPa RC Beam (25 cm x 25 cm) | Beam | 40MPa | Concrete Rectangular | 250 | 250 | 625 | 4375 | 0.27 | 668.96 | G300E | 1452208.33 | 11.39 | G300E | 679875 | 5.33
61 | Story1 | B56 | 40 MPa RC Beam (25 cm x 25 cm) | Beam | 40MPa | Concrete Rectangular | 250 | 250 | 625 | 6775 | 0.42 | 1035.93 | G300E | 2479650 | 19.46 | G300E | 615293.18 | 4.83
62 | Story1 | B57 | 40 MPa RC Beam (25 cm x 25 cm) | Beam | 40MPa | Concrete Rectangular | 250 | 250 | 625 | 4375 | 0.27 | 668.96 | G300E | 1513125 | 11.87 | G300E | 45573.44 | 0.36
63 | Story1 | B58 | 40 MPa RC Beam (25 cm x 25 cm) | Beam | 40MPa | Concrete Rectangular | 250 | 250 | 625 | 6775 | 0.42 | 1035.93 | G300E | 2949280.68 | 23.14 | G300E | 89821.1 | 0.7
64 | Story1 | B59 | 40 MPa RC Beam (25 cm x 25 cm) | Beam | 40MPa | Concrete Rectangular | 250 | 250 | 625 | 4375 | 0.27 | 668.96 | G300E | 1438437.5 | 11.29 | G300E | 334974.22 | 2.63
65 | Story1 | B6 | 40 MPa RC Beam (25 cm x 25 cm) | Beam | 40MPa | Concrete Rectangular | 250 | 250 | 625 | 4375 | 0.27 | 668.96 | G300E | 1376875 | 10.8 | G300E | 796562.5 | 6.25
66 | Story1 | B60 | 40 MPa RC Beam (25 cm x 25 cm) | Beam | 40MPa | Concrete Rectangular | 250 | 250 | 625 | 6775 | 0.42 | 1035.93 | G300E | 2789452.27 | 21.89 | G300E | 615293.18 | 4.83
67 | Story1 | B61 | 40 MPa RC Beam (25 cm x 25 cm) | Beam | 40MPa | Concrete Rectangular | 250 | 250 | 625 | 6775 | 0.42 | 1035.93 | G300E | 2678947.92 | 21.02 | G300E | 699189.88 | 5.49
68 | Story1 | B62 | 40 MPa RC Beam (25 cm x 25 cm) | Beam | 40MPa | Concrete Rectangular | 250 | 250 | 625 | 4375 | 0.27 | 668.96 | G300E | 1438437.5 | 11.29 | G300E | 334974.22 | 2.63
69 | Story1 | B63 | 40 MPa RC Beam (25 cm x 25 cm) | Beam | 40MPa | Concrete Rectangular | 250 | 250 | 625 | 6775 | 0.42 | 1035.93 | G300E | 2816860.23 | 22.1 | G300E | 67365.83 | 0.53
70 | Story1 | B64 | 40 MPa RC Beam (25 cm x 25 cm) | Beam | 40MPa | Concrete Rectangular | 250 | 250 | 625 | 4375 | 0.27 | 668.96 | G300E | 1515000 | 11.89 | G300E | 45573.44 | 0.36
71 | Story1 | B65 | 40 MPa RC Beam (25 cm x 25 cm) | Beam | 40MPa | Concrete Rectangular | 250 | 250 | 625 | 6775 | 0.42 | 1035.93 | G300E | 2932651.14 | 23.01 | G300E | 89821.1 | 0.7
72 | Story1 | B66 | 40 MPa RC Beam (25 cm x 25 cm) | Beam | 40MPa | Concrete Rectangular | 250 | 250 | 625 | 4800 | 0.3 | 733.94 | G300E | 1586240 | 12.45 | G300E | 745920 | 5.85
73 | Story1 | B67 | 40 MPa RC Beam (25 cm x 25 cm) | Beam | 40MPa | Concrete Rectangular | 250 | 250 | 625 | 6775 | 0.42 | 1035.93 | G300E | 3146840.22 | 24.69 | G300E | 435318.79 | 3.42
74 | Story1 | B69 | 40 MPa RC Beam (25 cm x 25 cm) | Beam | 40MPa | Concrete Rectangular | 250 | 250 | 625 | 6775 | 0.42 | 1035.93 | G300E | 3153615.22 | 24.74 | G300E | 456797.75 | 3.58
75 | Story1 | B7 | 40 MPa RC Beam (25 cm x 25 cm) | Beam | 40MPa | Concrete Rectangular | 250 | 250 | 625 | 6775 | 0.42 | 1035.93 | G300E | 3098330.68 | 24.31 | G300E | 397467.69 | 3.12
76 | Story1 | B70 | 40 MPa RC Beam (25 cm x 25 cm) | Beam | 40MPa | Concrete Rectangular | 250 | 250 | 625 | 4375 | 0.27 | 668.96 | G300E | 1305625 | 10.24 | G300E | 543099.22 | 4.26
77 | Story1 | B71 | 40 MPa RC Beam (25 cm x 25 cm) | Beam | 40MPa | Concrete Rectangular | 250 | 250 | 625 | 6775 | 0.42 | 1035.93 | G300E | 2863977.27 | 22.47 | G300E | 89821.1 | 0.7
78 | Story1 | B72 | 40 MPa RC Beam (25 cm x 25 cm) | Beam | 40MPa | Concrete Rectangular | 250 | 250 | 625 | 4375 | 0.27 | 668.96 | G300E | 1515312.5 | 11.89 | G300E | 45573.44 | 0.36
79 | Story1 | B73 | 40 MPa RC Beam (25 cm x 25 cm) | Beam | 40MPa | Concrete Rectangular | 250 | 250 | 625 | 6775 | 0.42 | 1035.93 | G300E | 2783678.12 | 21.84 | G300E | 61752.01 | 0.48
80 | Story1 | B74 | 40 MPa RC Beam (25 cm x 25 cm) | Beam | 40MPa | Concrete Rectangular | 250 | 250 | 625 | 4375 | 0.27 | 668.96 | G300E | 1433437.5 | 11.25 | G300E | 334974.22 | 2.63
81 | Story1 | B75 | 40 MPa RC Beam (25 cm x 25 cm) | Beam | 40MPa | Concrete Rectangular | 250 | 250 | 625 | 6775 | 0.42 | 1035.93 | G300E | 2683464.58 | 21.06 | G300E | 699189.88 | 5.49
82 | Story1 | B76 | 40 MPa RC Beam (25 cm x 25 cm) | Beam | 40MPa | Concrete Rectangular | 250 | 250 | 625 | 6775 | 0.42 | 1035.93 | G300E | 2788528.41 | 21.88 | G300E | 717842.05 | 5.63
83 | Story1 | B77 | 40 MPa RC Beam (25 cm x 25 cm) | Beam | 40MPa | Concrete Rectangular | 250 | 250 | 625 | 4375 | 0.27 | 668.96 | G300E | 1616875 | 12.69 | G300E | 91146.88 | 0.72
84 | Story1 | B78 | 40 MPa RC Beam (25 cm x 25 cm) | Beam | 40MPa | Concrete Rectangular | 250 | 250 | 625 | 6775 | 0.42 | 1035.93 | G300E | 2971453.41 | 23.32 | G300E | 89821.1 | 0.7
85 | Story1 | B79 | 40 MPa RC Beam (25 cm x 25 cm) | Beam | 40MPa | Concrete Rectangular | 250 | 250 | 625 | 4375 | 0.27 | 668.96 | G300E | 1477812.5 | 11.6 | G300E | 45573.44 | 0.36
86 | Story1 | B8 | 40 MPa RC Beam (25 cm x 25 cm) | Beam | 40MPa | Concrete Rectangular | 250 | 250 | 625 | 4375 | 0.27 | 668.96 | G300E | 962500 | 7.55 | G300E | 774375 | 6.08
87 | Story1 | B80 | 40 MPa RC Beam (25 cm x 25 cm) | Beam | 40MPa | Concrete Rectangular | 250 | 250 | 625 | 6775 | 0.42 | 1035.93 | G300E | 2851351.14 | 22.37 | G300E | 89821.1 | 0.7
88 | Story1 | B81 | 40 MPa RC Beam (25 cm x 25 cm) | Beam | 40MPa | Concrete Rectangular | 250 | 250 | 625 | 4375 | 0.27 | 668.96 | G300E | 1480312.5 | 11.62 | G300E | 45573.44 | 0.36
89 | Story1 | B82 | 40 MPa RC Beam (25 cm x 25 cm) | Beam | 40MPa | Concrete Rectangular | 250 | 250 | 625 | 6775 | 0.42 | 1035.93 | G300E | 2856586.36 | 22.41 | G300E | 89821.1 | 0.7
90 | Story1 | B83 | 40 MPa RC Beam (25 cm x 25 cm) | Beam | 40MPa | Concrete Rectangular | 250 | 250 | 625 | 4375 | 0.27 | 668.96 | G300E | 1447500 | 11.36 | G300E | 45573.44 | 0.36
91 | Story1 | B84 | 40 MPa RC Beam (25 cm x 25 cm) | Beam | 40MPa | Concrete Rectangular | 250 | 250 | 625 | 6775 | 0.42 | 1035.93 | G300E | 2856586.36 | 22.41 | G300E | 89821.1 | 0.7
92 | Story1 | B85 | 40 MPa RC Beam (25 cm x 25 cm) | Beam | 40MPa | Concrete Rectangular | 250 | 250 | 625 | 4375 | 0.27 | 668.96 | G300E | 1479687.5 | 11.61 | G300E | 45573.44 | 0.36
93 | Story1 | B86 | 40 MPa RC Beam (25 cm x 25 cm) | Beam | 40MPa | Concrete Rectangular | 250 | 250 | 625 | 6775 | 0.42 | 1035.93 | G300E | 2851043.18 | 22.37 | G300E | 89821.1 | 0.7
94 | Story1 | B87 | 40 MPa RC Beam (25 cm x 25 cm) | Beam | 40MPa | Concrete Rectangular | 250 | 250 | 625 | 4375 | 0.27 | 668.96 | G300E | 1477187.5 | 11.59 | G300E | 45573.44 | 0.36
95 | Story1 | B88 | 40 MPa RC Beam (25 cm x 25 cm) | Beam | 40MPa | Concrete Rectangular | 250 | 250 | 625 | 6775 | 0.42 | 1035.93 | G300E | 2912018.18 | 22.85 | G300E | 89821.1 | 0.7
96 | Story1 | B89 | 40 MPa RC Beam (25 cm x 25 cm) | Beam | 40MPa | Concrete Rectangular | 250 | 250 | 625 | 4375 | 0.27 | 668.96 | G300E | 1460735.29 | 11.46 | G300E | 116667.1 | 0.92
97 | Story1 | B9 | 40 MPa RC Beam (25 cm x 25 cm) | Beam | 40MPa | Concrete Rectangular | 250 | 250 | 625 | 6775 | 0.42 | 1035.93 | G300E | 3098330.68 | 24.31 | G300E | 397467.69 | 3.12
98 | Story1 | B90 | 40 MPa RC Beam (25 cm x 25 cm) | Beam | 40MPa | Concrete Rectangular | 250 | 250 | 625 | 6775 | 0.42 | 1035.93 | G300E | 2661985.87 | 20.89 | G300E | 315749.61 | 2.48
99 | Story1 | B91 | 40 MPa RC Beam (25 cm x 25 cm) | Beam | 40MPa | Concrete Rectangular | 250 | 250 | 625 | 6775 | 0.42 | 1035.93 | G300E | 1836025 | 14.41 | G300E | 768092.34 | 6.03
100 | Story1 | B92 | 40 MPa RC Beam (25 cm x 25 cm) | Beam | 40MPa | Concrete Rectangular | 250 | 250 | 625 | 4375 | 0.27 | 668.96 | G300E | 1405312.5 | 11.03 | G300E | 647161.72 | 5.08
101 | Story1 | B93 | 40 MPa RC Beam (25 cm x 25 cm) | Beam | 40MPa | Concrete Rectangular | 250 | 250 | 625 | 6775 | 0.42 | 1035.93 | G300E | 2651488.64 | 20.8 | G300E | 682659.01 | 5.36
102 | Story1 | B94 | 40 MPa RC Beam (25 cm x 25 cm) | Beam | 40MPa | Concrete Rectangular | 250 | 250 | 625 | 4375 | 0.27 | 668.96 | G300E | 1526250 | 11.98 | G300E | 45573.44 | 0.36
103 | Story1 | B95 | 40 MPa RC Beam (25 cm x 25 cm) | Beam | 40MPa | Concrete Rectangular | 250 | 250 | 625 | 6775 | 0.42 | 1035.93 | G300E | 3202419.32 | 25.13 | G300E | 112276.38 | 0.88
104 | Story1 | B96 | 40 MPa RC Beam (25 cm x 25 cm) | Beam | 40MPa | Concrete Rectangular | 250 | 250 | 625 | 4375 | 0.27 | 668.96 | G300E | 1485312.5 | 11.65 | G300E | 45573.44 | 0.36
105 | Story1 | B97 | 40 MPa RC Beam (25 cm x 25 cm) | Beam | 40MPa | Concrete Rectangular | 250 | 250 | 625 | 6775 | 0.42 | 1035.93 | G300E | 3098022.73 | 24.31 | G300E | 397467.69 | 3.12
106 | Story1 | B98 | 40 MPa RC Beam (25 cm x 25 cm) | Beam | 40MPa | Concrete Rectangular | 250 | 250 | 625 | 4375 | 0.27 | 668.96 | G300E | 1492500 | 11.71 | G300E | 45573.44 | 0.36
107 | Story1 | B99 | 40 MPa RC Beam (25 cm x 25 cm) | Beam | 40MPa | Concrete Rectangular | 250 | 250 | 625 | 6775 | 0.42 | 1035.93 | G300E | 3098022.73 | 24.31 | G300E | 397467.69 | 3.12
108 | Story10 | B1 | 40 MPa RC Beam (30 cm x 25 cm) | Beam | 40MPa | Concrete Rectangular | 250 | 300 | 750 | 6812.5 | 0.51 | 1250 | G300E | 2265008.15 | 17.77 | G300E | 2004652.17 | 15.73
109 | Story10 | B10 | 40 MPa RC Beam (30 cm x 25 cm) | Beam | 40MPa | Concrete Rectangular | 250 | 300 | 750 | 4412.5 | 0.33 | 809.63 | G300E | 1452815.62 | 11.4 | G300E | 955053.91 | 7.49
110 | Story10 | B100 | 40 MPa RC Beam (30 cm x 25 cm) | Beam | 40MPa | Concrete Rectangular | 250 | 300 | 750 | 4412.5 | 0.33 | 809.63 | G300E | 1607410.71 | 12.61 | G300E | 848935.06 | 6.66
111 | Story10 | B101 | 40 MPa RC Beam (30 cm x 25 cm) | Beam | 40MPa | Concrete Rectangular | 250 | 300 | 750 | 6812.5 | 0.51 | 1250 | G300E | 3556434.66 | 27.91 | G300E | 843956.34 | 6.62
112 | Story10 | B102 | 40 MPa RC Beam (30 cm x 25 cm) | Beam | 40MPa | Concrete Rectangular | 250 | 300 | 750 | 4412.5 | 0.33 | 809.63 | G300E | 1644601.79 | 12.9 | G300E | 821356.62 | 6.44
113 | Story10 | B103 | 40 MPa RC Beam (30 cm x 25 cm) | Beam | 40MPa | Concrete Rectangular | 250 | 300 | 750 | 6812.5 | 0.51 | 1250 | G300E | 3171838.07 | 24.89 | G300E | 1102077.32 | 8.65
114 | Story10 | B104 | 40 MPa RC Beam (30 cm x 25 cm) | Beam | 40MPa | Concrete Rectangular | 250 | 300 | 750 | 4412.5 | 0.33 | 809.63 | G300E | 1308306.25 | 10.27 | G300E | 793778.18 | 6.23
115 | Story10 | B105 | 40 MPa RC Beam (30 cm x 25 cm) | Beam | 40MPa | Concrete Rectangular | 250 | 300 | 750 | 6812.5 | 0.51 | 1250 | G300E | 2122538.04 | 16.65 | G300E | 2004652.17 | 15.73
116 | Story10 | B106 | 40 MPa RC Beam (30 cm x 25 cm) | Beam | 40MPa | Concrete Rectangular | 250 | 300 | 750 | 4412.5 | 0.33 | 809.63 | G300E | 1420825 | 11.15 | G300E | 1021199.88 | 8.01
117 | Story10 | B107 | 40 MPa RC Beam (30 cm x 25 cm) | Beam | 40MPa | Concrete Rectangular | 250 | 300 | 750 | 4412.5 | 0.33 | 809.63 | G300E | 1095560.71 | 8.6 | G300E | 1361886.61 | 10.69
118 | Story10 | B108 | 40 MPa RC Beam (30 cm x 25 cm) | Beam | 40MPa | Concrete Rectangular | 250 | 300 | 750 | 4412.5 | 0.33 | 809.63 | G300E | 1506868.75 | 11.82 | G300E | 943999.77 | 7.41
119 | Story10 | B109 | 40 MPa RC Beam (30 cm x 25 cm) | Beam | 40MPa | Concrete Rectangular | 250 | 300 | 750 | 4412.5 | 0.33 | 809.63 | G300E | 1076019.64 | 8.44 | G300E | 1620648.21 | 12.72
120 | Story10 | B11 | 40 MPa RC Beam (30 cm x 25 cm) | Beam | 40MPa | Concrete Rectangular | 250 | 300 | 750 | 6812.5 | 0.51 | 1250 | G300E | 3554267.05 | 27.89 | G300E | 843800.28 | 6.62
121 | Story10 | B110 | 40 MPa RC Beam (30 cm x 25 cm) | Beam | 40MPa | Concrete Rectangular | 250 | 300 | 750 | 4412.5 | 0.33 | 809.63 | G300E | 1507144.53 | 11.83 | G300E | 943999.77 | 7.41
122 | Story10 | B111 | 40 MPa RC Beam (30 cm x 25 cm) | Beam | 40MPa | Concrete Rectangular | 250 | 300 | 750 | 4412.5 | 0.33 | 809.63 | G300E | 1095560.71 | 8.6 | G300E | 1361886.61 | 10.69
123 | Story10 | B112 | 40 MPa RC Beam (30 cm x 25 cm) | Beam | 40MPa | Concrete Rectangular | 250 | 300 | 750 | 4412.5 | 0.33 | 809.63 | G300E | 1420825 | 11.15 | G300E | 1021199.88 | 8.01
124 | Story10 | B12 | 40 MPa RC Beam (30 cm x 25 cm) | Beam | 40MPa | Concrete Rectangular | 250 | 300 | 750 | 4412.5 | 0.33 | 809.63 | G300E | 1095875.89 | 8.6 | G300E | 1361886.61 | 10.69
125 | Story10 | B13 | 40 MPa RC Beam (30 cm x 25 cm) | Beam | 40MPa | Concrete Rectangular | 250 | 300 | 750 | 6812.5 | 0.51 | 1250 | G300E | 3173076.7 | 24.9 | G300E | 1102077.32 | 8.65
126 | Story10 | B14 | 40 MPa RC Beam (30 cm x 25 cm) | Beam | 40MPa | Concrete Rectangular | 250 | 300 | 750 | 4412.5 | 0.33 | 809.63 | G300E | 1416118.33 | 11.11 | G300E | 1021199.88 | 8.01
127 | Story10 | B15 | 40 MPa RC Beam (30 cm x 25 cm) | Beam | 40MPa | Concrete Rectangular | 250 | 300 | 750 | 6812.5 | 0.51 | 1250 | G300E | 2265008.15 | 17.77 | G300E | 2004652.17 | 15.73
128 | Story10 | B16 | 40 MPa RC Beam (30 cm x 25 cm) | Beam | 40MPa | Concrete Rectangular | 250 | 300 | 750 | 6812.5 | 0.51 | 1250 | G300E | 3136227.27 | 24.61 | G300E | 817965.42 | 6.42
129 | Story10 | B17 | 40 MPa RC Beam (30 cm x 25 cm) | Beam | 40MPa | Concrete Rectangular | 250 | 300 | 750 | 4412.5 | 0.33 | 809.63 | G300E | 1307360.71 | 10.26 | G300E | 793778.18 | 6.23
130 | Story10 | B18 | 40 MPa RC Beam (30 cm x 25 cm) | Beam | 40MPa | Concrete Rectangular | 250 | 300 | 750 | 6812.5 | 0.51 | 1250 | G300E | 3400056.82 | 26.68 | G300E | 806972.83 | 6.33
131 | Story10 | B19 | 40 MPa RC Beam (30 cm x 25 cm) | Beam | 40MPa | Concrete Rectangular | 250 | 300 | 750 | 4412.5 | 0.33 | 809.63 | G300E | 1645547.32 | 12.91 | G300E | 821356.62 | 6.44
132 | Story10 | B2 | 40 MPa RC Beam (30 cm x 25 cm) | Beam | 40MPa | Concrete Rectangular | 250 | 300 | 750 | 4412.5 | 0.33 | 809.63 | G300E | 1416118.33 | 11.11 | G300E | 1021199.88 | 8.01
133 | Story10 | B20 | 40 MPa RC Beam (30 cm x 25 cm) | Beam | 40MPa | Concrete Rectangular | 250 | 300 | 750 | 6812.5 | 0.51 | 1250 | G300E | 3425139.2 | 26.87 | G300E | 806972.83 | 6.33
134 | Story10 | B21 | 40 MPa RC Beam (30 cm x 25 cm) | Beam | 40MPa | Concrete Rectangular | 250 | 300 | 750 | 4412.5 | 0.33 | 809.63 | G300E | 1608041.07 | 12.62 | G300E | 848935.06 | 6.66
135 | Story10 | B22 | 40 MPa RC Beam (30 cm x 25 cm) | Beam | 40MPa | Concrete Rectangular | 250 | 300 | 750 | 6812.5 | 0.51 | 1250 | G300E | 3504102.27 | 27.49 | G300E | 108381.92 | 0.85
136 | Story10 | B23 | 40 MPa RC Beam (30 cm x 25 cm) | Beam | 40MPa | Concrete Rectangular | 250 | 300 | 750 | 4412.5 | 0.33 | 809.63 | G300E | 1610562.5 | 12.64 | G300E | 821356.62 | 6.44
137 | Story10 | B24 | 40 MPa RC Beam (30 cm x 25 cm) | Beam | 40MPa | Concrete Rectangular | 250 | 300 | 750 | 6812.5 | 0.51 | 1250 | G300E | 3504102.27 | 27.49 | G300E | 108381.92 | 0.85
138 | Story10 | B25 | 40 MPa RC Beam (30 cm x 25 cm) | Beam | 40MPa | Concrete Rectangular | 250 | 300 | 750 | 4412.5 | 0.33 | 809.63 | G300E | 1608041.07 | 12.62 | G300E | 848935.06 | 6.66
139 | Story10 | B26 | 40 MPa RC Beam (30 cm x 25 cm) | Beam | 40MPa | Concrete Rectangular | 250 | 300 | 750 | 6812.5 | 0.51 | 1250 | G300E | 3425139.2 | 26.87 | G300E | 806972.83 | 6.33
140 | Story10 | B27 | 40 MPa RC Beam (30 cm x 25 cm) | Beam | 40MPa | Concrete Rectangular | 250 | 300 | 750 | 4412.5 | 0.33 | 809.63 | G300E | 1645547.32 | 12.91 | G300E | 821356.62 | 6.44
141 | Story10 | B28 | 40 MPa RC Beam (30 cm x 25 cm) | Beam | 40MPa | Concrete Rectangular | 250 | 300 | 750 | 6812.5 | 0.51 | 1250 | G300E | 3400056.82 | 26.68 | G300E | 806972.83 | 6.33
142 | Story10 | B29 | 40 MPa RC Beam (30 cm x 25 cm) | Beam | 40MPa | Concrete Rectangular | 250 | 300 | 750 | 4412.5 | 0.33 | 809.63 | G300E | 1307360.71 | 10.26 | G300E | 793778.18 | 6.23
143 | Story10 | B3 | 40 MPa RC Beam (30 cm x 25 cm) | Beam | 40MPa | Concrete Rectangular | 250 | 300 | 750 | 6812.5 | 0.51 | 1250 | G300E | 3173076.7 | 24.9 | G300E | 1102077.32 | 8.65
144 | Story10 | B30 | 40 MPa RC Beam (30 cm x 25 cm) | Beam | 40MPa | Concrete Rectangular | 250 | 300 | 750 | 6812.5 | 0.51 | 1250 | G300E | 3136227.27 | 24.61 | G300E | 817965.42 | 6.42
145 | Story10 | B31 | 40 MPa RC Beam (30 cm x 25 cm) | Beam | 40MPa | Concrete Rectangular | 250 | 300 | 750 | 6812.5 | 0.51 | 1250 | G300E | 2533657.61 | 19.88 | G300E | 1765919.07 | 13.86
146 | Story10 | B32 | 40 MPa RC Beam (30 cm x 25 cm) | Beam | 40MPa | Concrete Rectangular | 250 | 300 | 750 | 4412.5 | 0.33 | 809.63 | G300E | 1436268.75 | 11.27 | G300E | 796029.5 | 6.25
147 | Story10 | B33 | 40 MPa RC Beam (30 cm x 25 cm) | Beam | 40MPa | Concrete Rectangular | 250 | 300 | 750 | 6812.5 | 0.51 | 1250 | G300E | 2965914.77 | 23.27 | G300E | 1245604.62 | 9.77
148 | Story10 | B34 | 40 MPa RC Beam (30 cm x 25 cm) | Beam | 40MPa | Concrete Rectangular | 250 | 300 | 750 | 4412.5 | 0.33 | 809.63 | G300E | 1740100.89 | 13.65 | G300E | 137892.2 | 1.08
149 | Story10 | B35 | 40 MPa RC Beam (30 cm x 25 cm) | Beam | 40MPa | Concrete Rectangular | 250 | 300 | 750 | 6812.5 | 0.51 | 1250 | G300E | 3311494.32 | 25.98 | G300E | 457677.38 | 3.59
150 | Story10 | B36 | 40 MPa RC Beam (30 cm x 25 cm) | Beam | 40MPa | Concrete Rectangular | 250 | 300 | 750 | 4412.5 | 0.33 | 809.63 | G300E | 1630733.93 | 12.8 | G300E | 848935.06 | 6.66
151 | Story10 | B37 | 40 MPa RC Beam (30 cm x 25 cm) | Beam | 40MPa | Concrete Rectangular | 250 | 300 | 750 | 7200 | 0.54 | 1321.1 | G300E | 3883617.39 | 30.47 | G300E | 933496.9 | 7.32
152 | Story10 | B38 | 40 MPa RC Beam (30 cm x 25 cm) | Beam | 40MPa | Concrete Rectangular | 250 | 300 | 750 | 4412.5 | 0.33 | 809.63 | G300E | 1535550 | 12.05 | G300E | 821356.62 | 6.44
153 | Story10 | B39 | 40 MPa RC Beam (30 cm x 25 cm) | Beam | 40MPa | Concrete Rectangular | 250 | 300 | 750 | 7200 | 0.54 | 1321.1 | G300E | 3884556.52 | 30.48 | G300E | 933496.9 | 7.32
154 | Story10 | B4 | 40 MPa RC Beam (30 cm x 25 cm) | Beam | 40MPa | Concrete Rectangular | 250 | 300 | 750 | 4412.5 | 0.33 | 809.63 | G300E | 1095875.89 | 8.6 | G300E | 1361886.61 | 10.69
155 | Story10 | B40 | 40 MPa RC Beam (30 cm x 25 cm) | Beam | 40MPa | Concrete Rectangular | 250 | 300 | 750 | 4412.5 | 0.33 | 809.63 | G300E | 1630733.93 | 12.8 | G300E | 848935.06 | 6.66
156 | Story10 | B41 | 40 MPa RC Beam (30 cm x 25 cm) | Beam | 40MPa | Concrete Rectangular | 250 | 300 | 750 | 6812.5 | 0.51 | 1250 | G300E | 3311184.66 | 25.98 | G300E | 457677.38 | 3.59
157 | Story10 | B42 | 40 MPa RC Beam (30 cm x 25 cm) | Beam | 40MPa | Concrete Rectangular | 250 | 300 | 750 | 4412.5 | 0.33 | 809.63 | G300E | 1740100.89 | 13.65 | G300E | 137892.2 | 1.08
158 | Story10 | B43 | 40 MPa RC Beam (30 cm x 25 cm) | Beam | 40MPa | Concrete Rectangular | 250 | 300 | 750 | 6812.5 | 0.51 | 1250 | G300E | 2966843.75 | 23.28 | G300E | 1245604.62 | 9.77
159 | Story10 | B44 | 40 MPa RC Beam (30 cm x 25 cm) | Beam | 40MPa | Concrete Rectangular | 250 | 300 | 750 | 4412.5 | 0.33 | 809.63 | G300E | 1436268.75 | 11.27 | G300E | 796028.55 | 6.25
160 | Story10 | B45 | 40 MPa RC Beam (30 cm x 25 cm) | Beam | 40MPa | Concrete Rectangular | 250 | 300 | 750 | 6812.5 | 0.51 | 1250 | G300E | 2533657.61 | 19.88 | G300E | 1765919.07 | 13.86
161 | Story10 | B46 | 40 MPa RC Beam (30 cm x 25 cm) | Beam | 40MPa | Concrete Rectangular | 250 | 300 | 750 | 6812.5 | 0.51 | 1250 | G300E | 3175244.32 | 24.91 | G300E | 762071.64 | 5.98
162 | Story10 | B47 | 40 MPa RC Beam (30 cm x 25 cm) | Beam | 40MPa | Concrete Rectangular | 250 | 300 | 750 | 4412.5 | 0.33 | 809.63 | G300E | 1412315.18 | 11.08 | G300E | 1240228.31 | 9.73
163 | Story10 | B48 | 40 MPa RC Beam (30 cm x 25 cm) | Beam | 40MPa | Concrete Rectangular | 250 | 300 | 750 | 6812.5 | 0.51 | 1250 | G300E | 3261329.55 | 25.59 | G300E | 806972.83 | 6.33
164 | Story10 | B49 | 40 MPa RC Beam (30 cm x 25 cm) | Beam | 40MPa | Concrete Rectangular | 250 | 300 | 750 | 4412.5 | 0.33 | 809.63 | G300E | 1854195.54 | 14.55 | G300E | 520992.07 | 4.09
165 | Story10 | B5 | 40 MPa RC Beam (30 cm x 25 cm) | Beam | 40MPa | Concrete Rectangular | 250 | 300 | 750 | 6812.5 | 0.51 | 1250 | G300E | 3553957.39 | 27.89 | G300E | 843803.06 | 6.62
166 | Story10 | B50 | 40 MPa RC Beam (30 cm x 25 cm) | Beam | 40MPa | Concrete Rectangular | 250 | 300 | 750 | 6812.5 | 0.51 | 1250 | G300E | 2680099.43 | 21.03 | G300E | 1630045.45 | 12.79
167 | Story10 | B51 | 40 MPa RC Beam (30 cm x 25 cm) | Beam | 40MPa | Concrete Rectangular | 250 | 300 | 750 | 4800 | 0.36 | 880.73 | G300E | 2048000 | 16.07 | G300E | 1018560.64 | 7.99
168 | Story10 | B55 | 40 MPa RC Beam (30 cm x 25 cm) | Beam | 40MPa | Concrete Rectangular | 250 | 300 | 750 | 4412.5 | 0.33 | 809.63 | G300E | 1886490.83 | 14.8 | G300E | 936333.09 | 7.35
169 | Story10 | B56 | 40 MPa RC Beam (30 cm x 25 cm) | Beam | 40MPa | Concrete Rectangular | 250 | 300 | 750 | 6812.5 | 0.51 | 1250 | G300E | 2676383.52 | 21 | G300E | 1630045.45 | 12.79
170 | Story10 | B57 | 40 MPa RC Beam (30 cm x 25 cm) | Beam | 40MPa | Concrete Rectangular | 250 | 300 | 750 | 4412.5 | 0.33 | 809.63 | G300E | 1852304.46 | 14.53 | G300E | 520992.07 | 4.09
171 | Story10 | B58 | 40 MPa RC Beam (30 cm x 25 cm) | Beam | 40MPa | Concrete Rectangular | 250 | 300 | 750 | 6812.5 | 0.51 | 1250 | G300E | 3261019.89 | 25.59 | G300E | 806972.83 | 6.33
172 | Story10 | B59 | 40 MPa RC Beam (30 cm x 25 cm) | Beam | 40MPa | Concrete Rectangular | 250 | 300 | 750 | 4412.5 | 0.33 | 809.63 | G300E | 1411684.82 | 11.08 | G300E | 1240228.31 | 9.73
173 | Story10 | B6 | 40 MPa RC Beam (30 cm x 25 cm) | Beam | 40MPa | Concrete Rectangular | 250 | 300 | 750 | 4412.5 | 0.33 | 809.63 | G300E | 1452539.84 | 11.4 | G300E | 955070.46 | 7.49
174 | Story10 | B60 | 40 MPa RC Beam (30 cm x 25 cm) | Beam | 40MPa | Concrete Rectangular | 250 | 300 | 750 | 6812.5 | 0.51 | 1250 | G300E | 3175244.32 | 24.91 | G300E | 761142.66 | 5.97
175 | Story10 | B61 | 40 MPa RC Beam (30 cm x 25 cm) | Beam | 40MPa | Concrete Rectangular | 250 | 300 | 750 | 6812.5 | 0.51 | 1250 | G300E | 2341426.63 | 18.37 | G300E | 1767696.24 | 13.87
176 | Story10 | B62 | 40 MPa RC Beam (30 cm x 25 cm) | Beam | 40MPa | Concrete Rectangular | 250 | 300 | 750 | 4412.5 | 0.33 | 809.63 | G300E | 1412945.54 | 11.09 | G300E | 1240228.31 | 9.73
177 | Story10 | B63 | 40 MPa RC Beam (30 cm x 25 cm) | Beam | 40MPa | Concrete Rectangular | 250 | 300 | 750 | 6812.5 | 0.51 | 1250 | G300E | 2965295.45 | 23.27 | G300E | 1245604.62 | 9.77
178 | Story10 | B64 | 40 MPa RC Beam (30 cm x 25 cm) | Beam | 40MPa | Concrete Rectangular | 250 | 300 | 750 | 4412.5 | 0.33 | 809.63 | G300E | 1854510.71 | 14.55 | G300E | 520992.07 | 4.09
179 | Story10 | B65 | 40 MPa RC Beam (30 cm x 25 cm) | Beam | 40MPa | Concrete Rectangular | 250 | 300 | 750 | 6812.5 | 0.51 | 1250 | G300E | 3311184.66 | 25.98 | G300E | 806972.83 | 6.33
180 | Story10 | B66 | 40 MPa RC Beam (30 cm x 25 cm) | Beam | 40MPa | Concrete Rectangular | 250 | 300 | 750 | 4800 | 0.36 | 880.73 | G300E | 2048960 | 16.08 | G300E | 1018560.64 | 7.99
181 | Story10 | B67 | 40 MPa RC Beam (30 cm x 25 cm) | Beam | 40MPa | Concrete Rectangular | 250 | 300 | 750 | 6812.5 | 0.51 | 1250 | G300E | 3675195.65 | 28.84 | G300E | 883256.62 | 6.93
182 | Story10 | B69 | 40 MPa RC Beam (30 cm x 25 cm) | Beam | 40MPa | Concrete Rectangular | 250 | 300 | 750 | 6812.5 | 0.51 | 1250 | G300E | 3680823.37 | 28.88 | G300E | 883256.62 | 6.93
183 | Story10 | B7 | 40 MPa RC Beam (30 cm x 25 cm) | Beam | 40MPa | Concrete Rectangular | 250 | 300 | 750 | 6812.5 | 0.51 | 1250 | G300E | 3469420.45 | 27.22 | G300E | 484772.86 | 3.8
184 | Story10 | B70 | 40 MPa RC Beam (30 cm x 25 cm) | Beam | 40MPa | Concrete Rectangular | 250 | 300 | 750 | 4412.5 | 0.33 | 809.63 | G300E | 1837365 | 14.42 | G300E | 1378759.76 | 10.82
185 | Story10 | B71 | 40 MPa RC Beam (30 cm x 25 cm) | Beam | 40MPa | Concrete Rectangular | 250 | 300 | 750 | 6812.5 | 0.51 | 1250 | G300E | 3308707.39 | 25.96 | G300E | 834068.31 | 6.54
186 | Story10 | B72 | 40 MPa RC Beam (30 cm x 25 cm) | Beam | 40MPa | Concrete Rectangular | 250 | 300 | 750 | 4412.5 | 0.33 | 809.63 | G300E | 1780128.57 | 13.97 | G300E | 520992.07 | 4.09
187 | Story10 | B73 | 40 MPa RC Beam (30 cm x 25 cm) | Beam | 40MPa | Concrete Rectangular | 250 | 300 | 750 | 6812.5 | 0.51 | 1250 | G300E | 3085778.65 | 24.21 | G300E | 1461991.74 | 11.47
188 | Story10 | B74 | 40 MPa RC Beam (30 cm x 25 cm) | Beam | 40MPa | Concrete Rectangular | 250 | 300 | 750 | 4412.5 | 0.33 | 809.63 | G300E | 1407272.32 | 11.04 | G300E | 1240228.31 | 9.73
189 | Story10 | B75 | 40 MPa RC Beam (30 cm x 25 cm) | Beam | 40MPa | Concrete Rectangular | 250 | 300 | 750 | 6812.5 | 0.51 | 1250 | G300E | 2334317.93 | 18.32 | G300E | 1761179.94 | 13.82
190 | Story10 | B76 | 40 MPa RC Beam (30 cm x 25 cm) | Beam | 40MPa | Concrete Rectangular | 250 | 300 | 750 | 6812.5 | 0.51 | 1250 | G300E | 3137156.25 | 24.62 | G300E | 819823.37 | 6.43
191 | Story10 | B77 | 40 MPa RC Beam (30 cm x 25 cm) | Beam | 40MPa | Concrete Rectangular | 250 | 300 | 750 | 4412.5 | 0.33 | 809.63 | G300E | 1438475 | 11.29 | G300E | 796146.74 | 6.25
192 | Story10 | B78 | 40 MPa RC Beam (30 cm x 25 cm) | Beam | 40MPa | Concrete Rectangular | 250 | 300 | 750 | 6812.5 | 0.51 | 1250 | G300E | 3400056.82 | 26.68 | G300E | 806972.83 | 6.33
193 | Story10 | B79 | 40 MPa RC Beam (30 cm x 25 cm) | Beam | 40MPa | Concrete Rectangular | 250 | 300 | 750 | 4412.5 | 0.33 | 809.63 | G300E | 1740731.25 | 13.66 | G300E | 137892.2 | 1.08
194 | Story10 | B8 | 40 MPa RC Beam (30 cm x 25 cm) | Beam | 40MPa | Concrete Rectangular | 250 | 300 | 750 | 4412.5 | 0.33 | 809.63 | G300E | 1075389.29 | 8.44 | G300E | 1618757.14 | 12.7
195 | Story10 | B80 | 40 MPa RC Beam (30 cm x 25 cm) | Beam | 40MPa | Concrete Rectangular | 250 | 300 | 750 | 6812.5 | 0.51 | 1250 | G300E | 3426687.5 | 26.89 | G300E | 806972.83 | 6.33
196 | Story10 | B81 | 40 MPa RC Beam (30 cm x 25 cm) | Beam | 40MPa | Concrete Rectangular | 250 | 300 | 750 | 4412.5 | 0.33 | 809.63 | G300E | 1630733.93 | 12.8 | G300E | 848935.06 | 6.66
197 | Story10 | B82 | 40 MPa RC Beam (30 cm x 25 cm) | Beam | 40MPa | Concrete Rectangular | 250 | 300 | 750 | 6812.5 | 0.51 | 1250 | G300E | 3505960.23 | 27.51 | G300E | 457677.38 | 3.59
198 | Story10 | B83 | 40 MPa RC Beam (30 cm x 25 cm) | Beam | 40MPa | Concrete Rectangular | 250 | 300 | 750 | 4412.5 | 0.33 | 809.63 | G300E | 1535234.82 | 12.05 | G300E | 821356.62 | 6.44
199 | Story10 | B84 | 40 MPa RC Beam (30 cm x 25 cm) | Beam | 40MPa | Concrete Rectangular | 250 | 300 | 750 | 6812.5 | 0.51 | 1250 | G300E | 3505960.23 | 27.51 | G300E | 457677.38 | 3.59
200 | Story10 | B85 | 40 MPa RC Beam (30 cm x 25 cm) | Beam | 40MPa | Concrete Rectangular | 250 | 300 | 750 | 4412.5 | 0.33 | 809.63 | G300E | 1630418.75 | 12.79 | G300E | 848935.06 | 6.66
201 | Story10 | B86 | 40 MPa RC Beam (30 cm x 25 cm) | Beam | 40MPa | Concrete Rectangular | 250 | 300 | 750 | 6812.5 | 0.51 | 1250 | G300E | 3425139.2 | 26.87 | G300E | 806972.83 | 6.33
202 | Story10 | B87 | 40 MPa RC Beam (30 cm x 25 cm) | Beam | 40MPa | Concrete Rectangular | 250 | 300 | 750 | 4412.5 | 0.33 | 809.63 | G300E | 1743252.68 | 13.68 | G300E | 137892.2 | 1.08
203 | Story10 | B88 | 40 MPa RC Beam (30 cm x 25 cm) | Beam | 40MPa | Concrete Rectangular | 250 | 300 | 750 | 6812.5 | 0.51 | 1250 | G300E | 3405940.34 | 26.72 | G300E | 806972.83 | 6.33
204 | Story10 | B89 | 40 MPa RC Beam (30 cm x 25 cm) | Beam | 40MPa | Concrete Rectangular | 250 | 300 | 750 | 4412.5 | 0.33 | 809.63 | G300E | 1431726.47 | 11.23 | G300E | 578610.87 | 4.54
205 | Story10 | B9 | 40 MPa RC Beam (30 cm x 25 cm) | Beam | 40MPa | Concrete Rectangular | 250 | 300 | 750 | 6812.5 | 0.51 | 1250 | G300E | 3469420.45 | 27.22 | G300E | 484772.86 | 3.8
206 | Story10 | B90 | 40 MPa RC Beam (30 cm x 25 cm) | Beam | 40MPa | Concrete Rectangular | 250 | 300 | 750 | 6812.5 | 0.51 | 1250 | G300E | 3123122.5 | 24.51 | G300E | 1048716.52 | 8.23
207 | Story10 | B91 | 40 MPa RC Beam (30 cm x 25 cm) | Beam | 40MPa | Concrete Rectangular | 250 | 300 | 750 | 6812.5 | 0.51 | 1250 | G300E | 2122538.04 | 16.65 | G300E | 2004652.17 | 15.73
208 | Story10 | B92 | 40 MPa RC Beam (30 cm x 25 cm) | Beam | 40MPa | Concrete Rectangular | 250 | 300 | 750 | 4412.5 | 0.33 | 809.63 | G300E | 1309251.79 | 10.27 | G300E | 793778.18 | 6.23
209 | Story10 | B93 | 40 MPa RC Beam (30 cm x 25 cm) | Beam | 40MPa | Concrete Rectangular | 250 | 300 | 750 | 6812.5 | 0.51 | 1250 | G300E | 3171838.07 | 24.89 | G300E | 1102077.32 | 8.65
210 | Story10 | B94 | 40 MPa RC Beam (30 cm x 25 cm) | Beam | 40MPa | Concrete Rectangular | 250 | 300 | 750 | 4412.5 | 0.33 | 809.63 | G300E | 1645547.32 | 12.91 | G300E | 821356.62 | 6.44
211 | Story10 | B95 | 40 MPa RC Beam (30 cm x 25 cm) | Beam | 40MPa | Concrete Rectangular | 250 | 300 | 750 | 6812.5 | 0.51 | 1250 | G300E | 3556434.66 | 27.91 | G300E | 843960.06 | 6.62
212 | Story10 | B96 | 40 MPa RC Beam (30 cm x 25 cm) | Beam | 40MPa | Concrete Rectangular | 250 | 300 | 750 | 4412.5 | 0.33 | 809.63 | G300E | 1607725.89 | 12.61 | G300E | 848935.06 | 6.66
213 | Story10 | B97 | 40 MPa RC Beam (30 cm x 25 cm) | Beam | 40MPa | Concrete Rectangular | 250 | 300 | 750 | 6812.5 | 0.51 | 1250 | G300E | 3470039.77 | 27.23 | G300E | 834068.31 | 6.54
214 | Story10 | B98 | 40 MPa RC Beam (30 cm x 25 cm) | Beam | 40MPa | Concrete Rectangular | 250 | 300 | 750 | 4412.5 | 0.33 | 809.63 | G300E | 1609932.14 | 12.63 | G300E | 821356.62 | 6.44
215 | Story10 | B99 | 40 MPa RC Beam (30 cm x 25 cm) | Beam | 40MPa | Concrete Rectangular | 250 | 300 | 750 | 6812.5 | 0.51 | 1250 | G300E | 3470349.43 | 27.23 | G300E | 834068.31 | 6.54
216 | Story11 | B1 | 40 MPa RC Beam (32.5 cm x 25 cm) | Beam | 40MPa | Concrete Rectangular | 250 | 325 | 812.5 | 6825 | 0.55 | 1356.65 | G300E | 3384579.55 | 26.56 | G300E | 1187773.44 | 9.32
217 | Story11 | B10 | 40 MPa RC Beam (32.5 cm x 25 cm) | Beam | 40MPa | Concrete Rectangular | 250 | 325 | 812.5 | 4425 | 0.36 | 879.59 | G300E | 1124898.21 | 8.83 | G300E | 2012349.82 | 15.79
218 | Story11 | B100 | 40 MPa RC Beam (32.5 cm x 25 cm) | Beam | 40MPa | Concrete Rectangular | 250 | 325 | 812.5 | 4425 | 0.36 | 879.59 | G300E | 1681500 | 13.19 | G300E | 934546.25 | 7.33
219 | Story11 | B101 | 40 MPa RC Beam (32.5 cm x 25 cm) | Beam | 40MPa | Concrete Rectangular | 250 | 325 | 812.5 | 6825 | 0.55 | 1356.65 | G300E | 3993865.91 | 31.34 | G300E | 661504.98 | 5.19
220 | Story11 | B102 | 40 MPa RC Beam (32.5 cm x 25 cm) | Beam | 40MPa | Concrete Rectangular | 250 | 325 | 812.5 | 4425 | 0.36 | 879.59 | G300E | 1666328.57 | 13.07 | G300E | 934546.25 | 7.33
221 | Story11 | B103 | 40 MPa RC Beam (32.5 cm x 25 cm) | Beam | 40MPa | Concrete Rectangular | 250 | 325 | 812.5 | 6825 | 0.55 | 1356.65 | G300E | 4018063.64 | 31.53 | G300E | 655407.15 | 5.14
222 | Story11 | B104 | 40 MPa RC Beam (32.5 cm x 25 cm) | Beam | 40MPa | Concrete Rectangular | 250 | 325 | 812.5 | 4425 | 0.36 | 879.59 | G300E | 1632192.86 | 12.81 | G300E | 191528.46 | 1.5
223 | Story11 | B105 | 40 MPa RC Beam (32.5 cm x 25 cm) | Beam | 40MPa | Concrete Rectangular | 250 | 325 | 812.5 | 6825 | 0.55 | 1356.65 | G300E | 3385510.23 | 26.56 | G300E | 1187773.44 | 9.32
224 | Story11 | B106 | 40 MPa RC Beam (32.5 cm x 25 cm) | Beam | 40MPa | Concrete Rectangular | 250 | 325 | 812.5 | 4425 | 0.36 | 879.59 | G300E | 1166935.71 | 9.16 | G300E | 1556258.75 | 12.21
225 | Story11 | B107 | 40 MPa RC Beam (32.5 cm x 25 cm) | Beam | 40MPa | Concrete Rectangular | 250 | 325 | 812.5 | 4425 | 0.36 | 879.59 | G300E | 1116996.43 | 8.76 | G300E | 2004764.11 | 15.73
226 | Story11 | B108 | 40 MPa RC Beam (32.5 cm x 25 cm) | Beam | 40MPa | Concrete Rectangular | 250 | 325 | 812.5 | 4425 | 0.36 | 879.59 | G300E | 1125214.29 | 8.83 | G300E | 2013298.04 | 15.8
227 | Story11 | B109 | 40 MPa RC Beam (32.5 cm x 25 cm) | Beam | 40MPa | Concrete Rectangular | 250 | 325 | 812.5 | 4425 | 0.36 | 879.59 | G300E | 1752300 | 13.75 | G300E | 1823732.14 | 14.31
228 | Story11 | B11 | 40 MPa RC Beam (32.5 cm x 25 cm) | Beam | 40MPa | Concrete Rectangular | 250 | 325 | 812.5 | 6825 | 0.55 | 1356.65 | G300E | 3992004.55 | 31.32 | G300E | 661344.67 | 5.19
229 | Story11 | B110 | 40 MPa RC Beam (32.5 cm x 25 cm) | Beam | 40MPa | Concrete Rectangular | 250 | 325 | 812.5 | 4425 | 0.36 | 879.59 | G300E | 1125214.29 | 8.83 | G300E | 2013298.04 | 15.8
230 | Story11 | B111 | 40 MPa RC Beam (32.5 cm x 25 cm) | Beam | 40MPa | Concrete Rectangular | 250 | 325 | 812.5 | 4425 | 0.36 | 879.59 | G300E | 1116996.43 | 8.76 | G300E | 2004764.11 | 15.73
231 | Story11 | B112 | 40 MPa RC Beam (32.5 cm x 25 cm) | Beam | 40MPa | Concrete Rectangular | 250 | 325 | 812.5 | 4425 | 0.36 | 879.59 | G300E | 1166935.71 | 9.16 | G300E | 1557206.97 | 12.22
232 | Story11 | B12 | 40 MPa RC Beam (32.5 cm x 25 cm) | Beam | 40MPa | Concrete Rectangular | 250 | 325 | 812.5 | 4425 | 0.36 | 879.59 | G300E | 1116996.43 | 8.76 | G300E | 2002867.68 | 15.72
233 | Story11 | B13 | 40 MPa RC Beam (32.5 cm x 25 cm) | Beam | 40MPa | Concrete Rectangular | 250 | 325 | 812.5 | 6825 | 0.55 | 1356.65 | G300E | 4018684.09 | 31.53 | G300E | 655266 | 5.14
234 | Story11 | B14 | 40 MPa RC Beam (32.5 cm x 25 cm) | Beam | 40MPa | Concrete Rectangular | 250 | 325 | 812.5 | 4425 | 0.36 | 879.59 | G300E | 1166935.71 | 9.16 | G300E | 1555310.54 | 12.2
235 | Story11 | B15 | 40 MPa RC Beam (32.5 cm x 25 cm) | Beam | 40MPa | Concrete Rectangular | 250 | 325 | 812.5 | 6825 | 0.55 | 1356.65 | G300E | 3384579.55 | 26.56 | G300E | 1187773.44 | 9.32
236 | Story11 | B16 | 40 MPa RC Beam (32.5 cm x 25 cm) | Beam | 40MPa | Concrete Rectangular | 250 | 325 | 812.5 | 6825 | 0.55 | 1356.65 | G300E | 3084279.55 | 24.2 | G300E | 1073984.33 | 8.43
237 | Story11 | B17 | 40 MPa RC Beam (32.5 cm x 25 cm) | Beam | 40MPa | Concrete Rectangular | 250 | 325 | 812.5 | 4425 | 0.36 | 879.59 | G300E | 1630612.5 | 12.79 | G300E | 189653.76 | 1.49
238 | Story11 | B18 | 40 MPa RC Beam (32.5 cm x 25 cm) | Beam | 40MPa | Concrete Rectangular | 250 | 325 | 812.5 | 6825 | 0.55 | 1356.65 | G300E | 3464618.18 | 27.18 | G300E | 1005488.39 | 7.89
239 | Story11 | B19 | 40 MPa RC Beam (32.5 cm x 25 cm) | Beam | 40MPa | Concrete Rectangular | 250 | 325 | 812.5 | 4425 | 0.36 | 879.59 | G300E | 1667592.86 | 13.08 | G300E | 934546.25 | 7.33
240 | Story11 | B2 | 40 MPa RC Beam (32.5 cm x 25 cm) | Beam | 40MPa | Concrete Rectangular | 250 | 325 | 812.5 | 4425 | 0.36 | 879.59 | G300E | 1166935.71 | 9.16 | G300E | 1555310.54 | 12.2
241 | Story11 | B20 | 40 MPa RC Beam (32.5 cm x 25 cm) | Beam | 40MPa | Concrete Rectangular | 250 | 325 | 812.5 | 6825 | 0.55 | 1356.65 | G300E | 3600497.73 | 28.25 | G300E | 976081.1 | 7.66
242 | Story11 | B21 | 40 MPa RC Beam (32.5 cm x 25 cm) | Beam | 40MPa | Concrete Rectangular | 250 | 325 | 812.5 | 4425 | 0.36 | 879.59 | G300E | 1682132.14 | 13.2 | G300E | 934546.25 | 7.33
243 | Story11 | B22 | 40 MPa RC Beam (32.5 cm x 25 cm) | Beam | 40MPa | Concrete Rectangular | 250 | 325 | 812.5 | 6825 | 0.55 | 1356.65 | G300E | 3720555.68 | 29.19 | G300E | 235258.37 | 1.85
244 | Story11 | B23 | 40 MPa RC Beam (32.5 cm x 25 cm) | Beam | 40MPa | Concrete Rectangular | 250 | 325 | 812.5 | 4425 | 0.36 | 879.59 | G300E | 1620182.14 | 12.71 | G300E | 934546.25 | 7.33
245 | Story11 | B24 | 40 MPa RC Beam (32.5 cm x 25 cm) | Beam | 40MPa | Concrete Rectangular | 250 | 325 | 812.5 | 6825 | 0.55 | 1356.65 | G300E | 3720555.68 | 29.19 | G300E | 235258.37 | 1.85
246 | Story11 | B25 | 40 MPa RC Beam (32.5 cm x 25 cm) | Beam | 40MPa | Concrete Rectangular | 250 | 325 | 812.5 | 4425 | 0.36 | 879.59 | G300E | 1681816.07 | 13.2 | G300E | 934546.25 | 7.33
247 | Story11 | B26 | 40 MPa RC Beam (32.5 cm x 25 cm) | Beam | 40MPa | Concrete Rectangular | 250 | 325 | 812.5 | 6825 | 0.55 | 1356.65 | G300E | 3601118.18 | 28.26 | G300E | 976081.1 | 7.66
248 | Story11 | B27 | 40 MPa RC Beam (32.5 cm x 25 cm) | Beam | 40MPa | Concrete Rectangular | 250 | 325 | 812.5 | 4425 | 0.36 | 879.59 | G300E | 1667592.86 | 13.08 | G300E | 934546.25 | 7.33
249 | Story11 | B28 | 40 MPa RC Beam (32.5 cm x 25 cm) | Beam | 40MPa | Concrete Rectangular | 250 | 325 | 812.5 | 6825 | 0.55 | 1356.65 | G300E | 3464307.95 | 27.18 | G300E | 1005488.39 | 7.89
250 | Story11 | B29 | 40 MPa RC Beam (32.5 cm x 25 cm) | Beam | 40MPa | Concrete Rectangular | 250 | 325 | 812.5 | 4425 | 0.36 | 879.59 | G300E | 1630296.43 | 12.79 | G300E | 189645.54 | 1.49
251 | Story11 | B3 | 40 MPa RC Beam (32.5 cm x 25 cm) | Beam | 40MPa | Concrete Rectangular | 250 | 325 | 812.5 | 6825 | 0.55 | 1356.65 | G300E | 4018684.09 | 31.53 | G300E | 655264.99 | 5.14
252 | Story11 | B30 | 40 MPa RC Beam (32.5 cm x 25 cm) | Beam | 40MPa | Concrete Rectangular | 250 | 325 | 812.5 | 6825 | 0.55 | 1356.65 | G300E | 3084279.55 | 24.2 | G300E | 1073984.33 | 8.43
253 | Story11 | B31 | 40 MPa RC Beam (32.5 cm x 25 cm) | Beam | 40MPa | Concrete Rectangular | 250 | 325 | 812.5 | 6825 | 0.55 | 1356.65 | G300E | 3181380.68 | 24.96 | G300E | 1073053.64 | 8.42
254 | Story11 | B32 | 40 MPa RC Beam (32.5 cm x 25 cm) | Beam | 40MPa | Concrete Rectangular | 250 | 325 | 812.5 | 4425 | 0.36 | 879.59 | G300E | 1583833.93 | 12.43 | G300E | 192969.67 | 1.51
255 | Story11 | B33 | 40 MPa RC Beam (32.5 cm x 25 cm) | Beam | 40MPa | Concrete Rectangular | 250 | 325 | 812.5 | 6825 | 0.55 | 1356.65 | G300E | 3442592.05 | 27.01 | G300E | 1005488.39 | 7.89
256 | Story11 | B34 | 40 MPa RC Beam (32.5 cm x 25 cm) | Beam | 40MPa | Concrete Rectangular | 250 | 325 | 812.5 | 4425 | 0.36 | 879.59 | G300E | 1711842.86 | 13.43 | G300E | 179767.68 | 1.41
257 | Story11 | B35 | 40 MPa RC Beam (32.5 cm x 25 cm) | Beam | 40MPa | Concrete Rectangular | 250 | 325 | 812.5 | 6825 | 0.55 | 1356.65 | G300E | 3490056.82 | 27.38 | G300E | 1005488.39 | 7.89
258 | Story11 | B36 | 40 MPa RC Beam (32.5 cm x 25 cm) | Beam | 40MPa | Concrete Rectangular | 250 | 325 | 812.5 | 4425 | 0.36 | 879.59 | G300E | 1679603.57 | 13.18 | G300E | 934546.25 | 7.33
259 | Story11 | B37 | 40 MPa RC Beam (32.5 cm x 25 cm) | Beam | 40MPa | Concrete Rectangular | 250 | 325 | 812.5 | 7200 | 0.58 | 1431.19 | G300E | 4106817.39 | 32.22 | G300E | 1293472.96 | 10.15
260 | Story11 | B38 | 40 MPa RC Beam (32.5 cm x 25 cm) | Beam | 40MPa | Concrete Rectangular | 250 | 325 | 812.5 | 4425 | 0.36 | 879.59 | G300E | 1580357.14 | 12.4 | G300E | 934546.25 | 7.33
261 | Story11 | B39 | 40 MPa RC Beam (32.5 cm x 25 cm) | Beam | 40MPa | Concrete Rectangular | 250 | 325 | 812.5 | 7200 | 0.58 | 1431.19 | G300E | 4107756.52 | 32.23 | G300E | 1293472.96 | 10.15
262 | Story11 | B4 | 40 MPa RC Beam (32.5 cm x 25 cm) | Beam | 40MPa | Concrete Rectangular | 250 | 325 | 812.5 | 4425 | 0.36 | 879.59 | G300E | 1116996.43 | 8.76 | G300E | 2002867.68 | 15.72
263 | Story11 | B40 | 40 MPa RC Beam (32.5 cm x 25 cm) | Beam | 40MPa | Concrete Rectangular | 250 | 325 | 812.5 | 4425 | 0.36 | 879.59 | G300E | 1679287.5 | 13.18 | G300E | 934546.25 | 7.33
264 | Story11 | B41 | 40 MPa RC Beam (32.5 cm x 25 cm) | Beam | 40MPa | Concrete Rectangular | 250 | 325 | 812.5 | 6825 | 0.55 | 1356.65 | G300E | 3490056.82 | 27.38 | G300E | 1005488.39 | 7.89
265 | Story11 | B42 | 40 MPa RC Beam (32.5 cm x 25 cm) | Beam | 40MPa | Concrete Rectangular | 250 | 325 | 812.5 | 4425 | 0.36 | 879.59 | G300E | 1711842.86 | 13.43 | G300E | 179767.68 | 1.41
266 | Story11 | B43 | 40 MPa RC Beam (32.5 cm x 25 cm) | Beam | 40MPa | Concrete Rectangular | 250 | 325 | 812.5 | 6825 | 0.55 | 1356.65 | G300E | 3442592.05 | 27.01 | G300E | 1005488.39 | 7.89
267 | Story11 | B44 | 40 MPa RC Beam (32.5 cm x 25 cm) | Beam | 40MPa | Concrete Rectangular | 250 | 325 | 812.5 | 4425 | 0.36 | 879.59 | G300E | 1583833.93 | 12.43 | G300E | 192961.45 | 1.51
268 | Story11 | B45 | 40 MPa RC Beam (32.5 cm x 25 cm) | Beam | 40MPa | Concrete Rectangular | 250 | 325 | 812.5 | 6825 | 0.55 | 1356.65 | G300E | 3181380.68 | 24.96 | G300E | 1073053.64 | 8.42
269 | Story11 | B46 | 40 MPa RC Beam (32.5 cm x 25 cm) | Beam | 40MPa | Concrete Rectangular | 250 | 325 | 812.5 | 6825 | 0.55 | 1356.65 | G300E | 2032609.09 | 15.95 | G300E | 1819664.59 | 14.28
270 | Story11 | B47 | 40 MPa RC Beam (32.5 cm x 25 cm) | Beam | 40MPa | Concrete Rectangular | 250 | 325 | 812.5 | 4425 | 0.36 | 879.59 | G300E | 1460250 | 11.46 | G300E | 934546.25 | 7.33
271 | Story11 | B48 | 40 MPa RC Beam (32.5 cm x 25 cm) | Beam | 40MPa | Concrete Rectangular | 250 | 325 | 812.5 | 6825 | 0.55 | 1356.65 | G300E | 2931027.27 | 23 | G300E | 1905030.14 | 14.95
272 | Story11 | B49 | 40 MPa RC Beam (32.5 cm x 25 cm) | Beam | 40MPa | Concrete Rectangular | 250 | 325 | 812.5 | 4425 | 0.36 | 879.59 | G300E | 1847121.43 | 14.49 | G300E | 557156.97 | 4.37
273 | Story11 | B5 | 40 MPa RC Beam (32.5 cm x 25 cm) | Beam | 40MPa | Concrete Rectangular | 250 | 325 | 812.5 | 6825 | 0.55 | 1356.65 | G300E | 3992004.55 | 31.32 | G300E | 661348.7 | 5.19
274 | Story11 | B50 | 40 MPa RC Beam (32.5 cm x 25 cm) | Beam | 40MPa | Concrete Rectangular | 250 | 325 | 812.5 | 6825 | 0.55 | 1356.65 | G300E | 2829272.73 | 22.2 | G300E | 1905030.14 | 14.95
275 | Story11 | B51 | 40 MPa RC Beam (32.5 cm x 25 cm) | Beam | 40MPa | Concrete Rectangular | 250 | 325 | 812.5 | 4800 | 0.39 | 954.13 | G300E | 2170560 | 17.03 | G300E | 1231215.76 | 9.66
276 | Story11 | B55 | 40 MPa RC Beam (32.5 cm x 25 cm) | Beam | 40MPa | Concrete Rectangular | 250 | 325 | 812.5 | 4425 | 0.36 | 879.59 | G300E | 2003935 | 15.72 | G300E | 1135027.03 | 8.91
277 | Story11 | B56 | 40 MPa RC Beam (32.5 cm x 25 cm) | Beam | 40MPa | Concrete Rectangular | 250 | 325 | 812.5 | 6825 | 0.55 | 1356.65 | G300E | 2826480.68 | 22.18 | G300E | 1905030.14 | 14.95
278 | Story11 | B57 | 40 MPa RC Beam (32.5 cm x 25 cm) | Beam | 40MPa | Concrete Rectangular | 250 | 325 | 812.5 | 4425 | 0.36 | 879.59 | G300E | 1844908.93 | 14.48 | G300E | 557156.97 | 4.37
279 | Story11 | B58 | 40 MPa RC Beam (32.5 cm x 25 cm) | Beam | 40MPa | Concrete Rectangular | 250 | 325 | 812.5 | 6825 | 0.55 | 1356.65 | G300E | 2931027.27 | 23 | G300E | 1905030.14 | 14.95
280 | Story11 | B59 | 40 MPa RC Beam (32.5 cm x 25 cm) | Beam | 40MPa | Concrete Rectangular | 250 | 325 | 812.5 | 4425 | 0.36 | 879.59 | G300E | 1459617.86 | 11.45 | G300E | 934546.25 | 7.33
281 | Story11 | B6 | 40 MPa RC Beam (32.5 cm x 25 cm) | Beam | 40MPa | Concrete Rectangular | 250 | 325 | 812.5 | 4425 | 0.36 | 879.59 | G300E | 1124898.21 | 8.83 | G300E | 2012349.82 | 15.79
282 | Story11 | B60 | 40 MPa RC Beam (32.5 cm x 25 cm) | Beam | 40MPa | Concrete Rectangular | 250 | 325 | 812.5 | 6825 | 0.55 | 1356.65 | G300E | 2032609.09 | 15.95 | G300E | 1819664.59 | 14.28
283 | Story11 | B61 | 40 MPa RC Beam (32.5 cm x 25 cm) | Beam | 40MPa | Concrete Rectangular | 250 | 325 | 812.5 | 6825 | 0.55 | 1356.65 | G300E | 3181690.91 | 24.96 | G300E | 1073984.33 | 8.43
284 | Story11 | B62 | 40 MPa RC Beam (32.5 cm x 25 cm) | Beam | 40MPa | Concrete Rectangular | 250 | 325 | 812.5 | 4425 | 0.36 | 879.59 | G300E | 1460882.14 | 11.46 | G300E | 934546.25 | 7.33
285 | Story11 | B63 | 40 MPa RC Beam (32.5 cm x 25 cm) | Beam | 40MPa | Concrete Rectangular | 250 | 325 | 812.5 | 6825 | 0.55 | 1356.65 | G300E | 3442281.82 | 27.01 | G300E | 1005488.39 | 7.89
286 | Story11 | B64 | 40 MPa RC Beam (32.5 cm x 25 cm) | Beam | 40MPa | Concrete Rectangular | 250 | 325 | 812.5 | 4425 | 0.36 | 879.59 | G300E | 1847753.57 | 14.5 | G300E | 557156.97 | 4.37
287 | Story11 | B65 | 40 MPa RC Beam (32.5 cm x 25 cm) | Beam | 40MPa | Concrete Rectangular | 250 | 325 | 812.5 | 6825 | 0.55 | 1356.65 | G300E | 3490677.27 | 27.39 | G300E | 1005488.39 | 7.89
288 | Story11 | B66 | 40 MPa RC Beam (32.5 cm x 25 cm) | Beam | 40MPa | Concrete Rectangular | 250 | 325 | 812.5 | 4800 | 0.39 | 954.13 | G300E | 2171840 | 17.04 | G300E | 1231215.76 | 9.66
289 | Story11 | B67 | 40 MPa RC Beam (32.5 cm x 25 cm) | Beam | 40MPa | Concrete Rectangular | 250 | 325 | 812.5 | 6825 | 0.55 | 1356.65 | G300E | 3894107.61 | 30.55 | G300E | 1226104.57 | 9.62
290 | Story11 | B69 | 40 MPa RC Beam (32.5 cm x 25 cm) | Beam | 40MPa | Concrete Rectangular | 250 | 325 | 812.5 | 6825 | 0.55 | 1356.65 | G300E | 3898855.43 | 30.59 | G300E | 1226104.57 | 9.62
291 | Story11 | B7 | 40 MPa RC Beam (32.5 cm x 25 cm) | Beam | 40MPa | Concrete Rectangular | 250 | 325 | 812.5 | 6825 | 0.55 | 1356.65 | G300E | 3599877.27 | 28.25 | G300E | 640584.03 | 5.03
292 | Story11 | B70 | 40 MPa RC Beam (32.5 cm x 25 cm) | Beam | 40MPa | Concrete Rectangular | 250 | 325 | 812.5 | 4425 | 0.36 | 879.59 | G300E | 2021340 | 15.86 | G300E | 1632630.89 | 12.81
293 | Story11 | B71 | 40 MPa RC Beam (32.5 cm x 25 cm) | Beam | 40MPa | Concrete Rectangular | 250 | 325 | 812.5 | 6825 | 0.55 | 1356.65 | G300E | 3490056.82 | 27.38 | G300E | 1005488.39 | 7.89
294 | Story11 | B72 | 40 MPa RC Beam (32.5 cm x 25 cm) | Beam | 40MPa | Concrete Rectangular | 250 | 325 | 812.5 | 4425 | 0.36 | 879.59 | G300E | 1847121.43 | 14.49 | G300E | 557156.97 | 4.37
295 | Story11 | B73 | 40 MPa RC Beam (32.5 cm x 25 cm) | Beam | 40MPa | Concrete Rectangular | 250 | 325 | 812.5 | 6825 | 0.55 | 1356.65 | G300E | 3566346.87 | 27.98 | G300E | 975611.07 | 7.66
296 | Story11 | B74 | 40 MPa RC Beam (32.5 cm x 25 cm) | Beam | 40MPa | Concrete Rectangular | 250 | 325 | 812.5 | 4425 | 0.36 | 879.59 | G300E | 1456457.14 | 11.43 | G300E | 934546.25 | 7.33
297 | Story11 | B75 | 40 MPa RC Beam (32.5 cm x 25 cm) | Beam | 40MPa | Concrete Rectangular | 250 | 325 | 812.5 | 6825 | 0.55 | 1356.65 | G300E | 3165248.86 | 24.84 | G300E | 1099668.9 | 8.63
298 | Story11 | B76 | 40 MPa RC Beam (32.5 cm x 25 cm) | Beam | 40MPa | Concrete Rectangular | 250 | 325 | 812.5 | 6825 | 0.55 | 1356.65 | G300E | 3084900 | 24.21 | G300E | 1075845.69 | 8.44
299 | Story11 | B77 | 40 MPa RC Beam (32.5 cm x 25 cm) | Beam | 40MPa | Concrete Rectangular | 250 | 325 | 812.5 | 4425 | 0.36 | 879.59 | G300E | 1586994.64 | 12.45 | G300E | 193200.79 | 1.52
300 | Story11 | B78 | 40 MPa RC Beam (32.5 cm x 25 cm) | Beam | 40MPa | Concrete Rectangular | 250 | 325 | 812.5 | 6825 | 0.55 | 1356.65 | G300E | 3463377.27 | 27.17 | G300E | 976081.1 | 7.66
301 | Story11 | B79 | 40 MPa RC Beam (32.5 cm x 25 cm) | Beam | 40MPa | Concrete Rectangular | 250 | 325 | 812.5 | 4425 | 0.36 | 879.59 | G300E | 1712158.93 | 13.43 | G300E | 179767.68 | 1.41
302 | Story11 | B8 | 40 MPa RC Beam (32.5 cm x 25 cm) | Beam | 40MPa | Concrete Rectangular | 250 | 325 | 812.5 | 4425 | 0.36 | 879.59 | G300E | 1593000 | 12.5 | G300E | 1828157.14 | 14.34
303 | Story11 | B80 | 40 MPa RC Beam (32.5 cm x 25 cm) | Beam | 40MPa | Concrete Rectangular | 250 | 325 | 812.5 | 6825 | 0.55 | 1356.65 | G300E | 3602359.09 | 28.27 | G300E | 976081.1 | 7.66
304 | Story11 | B81 | 40 MPa RC Beam (32.5 cm x 25 cm) | Beam | 40MPa | Concrete Rectangular | 250 | 325 | 812.5 | 4425 | 0.36 | 879.59 | G300E | 1679603.57 | 13.18 | G300E | 934546.25 | 7.33
305 | Story11 | B82 | 40 MPa RC Beam (32.5 cm x 25 cm) | Beam | 40MPa | Concrete Rectangular | 250 | 325 | 812.5 | 6825 | 0.55 | 1356.65 | G300E | 3722106.82 | 29.21 | G300E | 605669.73 | 4.75
306 | Story11 | B83 | 40 MPa RC Beam (32.5 cm x 25 cm) | Beam | 40MPa | Concrete Rectangular | 250 | 325 | 812.5 | 4425 | 0.36 | 879.59 | G300E | 1579725 | 12.4 | G300E | 934546.25 | 7.33
307 | Story11 | B84 | 40 MPa RC Beam (32.5 cm x 25 cm) | Beam | 40MPa | Concrete Rectangular | 250 | 325 | 812.5 | 6825 | 0.55 | 1356.65 | G300E | 3721486.36 | 29.2 | G300E | 605669.73 | 4.75
308 | Story11 | B85 | 40 MPa RC Beam (32.5 cm x 25 cm) | Beam | 40MPa | Concrete Rectangular | 250 | 325 | 812.5 | 4425 | 0.36 | 879.59 | G300E | 1679287.5 | 13.18 | G300E | 934546.25 | 7.33
309 | Story11 | B86 | 40 MPa RC Beam (32.5 cm x 25 cm) | Beam | 40MPa | Concrete Rectangular | 250 | 325 | 812.5 | 6825 | 0.55 | 1356.65 | G300E | 3600187.5 | 28.25 | G300E | 976081.1 | 7.66
310 | Story11 | B87 | 40 MPa RC Beam (32.5 cm x 25 cm) | Beam | 40MPa | Concrete Rectangular | 250 | 325 | 812.5 | 4425 | 0.36 | 879.59 | G300E | 1714371.43 | 13.45 | G300E | 179767.68 | 1.41
311 | Story11 | B88 | 40 MPa RC Beam (32.5 cm x 25 cm) | Beam | 40MPa | Concrete Rectangular | 250 | 325 | 812.5 | 6825 | 0.55 | 1356.65 | G300E | 3468340.91 | 27.21 | G300E | 976081.1 | 7.66
312 | Story11 | B89 | 40 MPa RC Beam (32.5 cm x 25 cm) | Beam | 40MPa | Concrete Rectangular | 250 | 325 | 812.5 | 4425 | 0.36 | 879.59 | G300E | 1591438.24 | 12.49 | G300E | 280055.39 | 2.2
313 | Story11 | B9 | 40 MPa RC Beam (32.5 cm x 25 cm) | Beam | 40MPa | Concrete Rectangular | 250 | 325 | 812.5 | 6825 | 0.55 | 1356.65 | G300E | 3599877.27 | 28.25 | G300E | 640583.02 | 5.03
314 | Story11 | B90 | 40 MPa RC Beam (32.5 cm x 25 cm) | Beam | 40MPa | Concrete Rectangular | 250 | 325 | 812.5 | 6825 | 0.55 | 1356.65 | G300E | 3208842 | 25.18 | G300E | 1439828.89 | 11.3
315 | Story11 | B91 | 40 MPa RC Beam (32.5 cm x 25 cm) | Beam | 40MPa | Concrete Rectangular | 250 | 325 | 812.5 | 6825 | 0.55 | 1356.65 | G300E | 3384889.77 | 26.56 | G300E | 1187773.44 | 9.32
316 | Story11 | B92 | 40 MPa RC Beam (32.5 cm x 25 cm) | Beam | 40MPa | Concrete Rectangular | 250 | 325 | 812.5 | 4425 | 0.36 | 879.59 | G300E | 1633457.14 | 12.82 | G300E | 189954.74 | 1.49
317 | Story11 | B93 | 40 MPa RC Beam (32.5 cm x 25 cm) | Beam | 40MPa | Concrete Rectangular | 250 | 325 | 812.5 | 6825 | 0.55 | 1356.65 | G300E | 4018063.64 | 31.53 | G300E | 655418.24 | 5.14
318 | Story11 | B94 | 40 MPa RC Beam (32.5 cm x 25 cm) | Beam | 40MPa | Concrete Rectangular | 250 | 325 | 812.5 | 4425 | 0.36 | 879.59 | G300E | 1667908.93 | 13.09 | G300E | 934546.25 | 7.33
319 | Story11 | B95 | 40 MPa RC Beam (32.5 cm x 25 cm) | Beam | 40MPa | Concrete Rectangular | 250 | 325 | 812.5 | 6825 | 0.55 | 1356.65 | G300E | 3993865.91 | 31.34 | G300E | 661511.03 | 5.19
320 | Story11 | B96 | 40 MPa RC Beam (32.5 cm x 25 cm) | Beam | 40MPa | Concrete Rectangular | 250 | 325 | 812.5 | 4425 | 0.36 | 879.59 | G300E | 1681500 | 13.19 | G300E | 934546.25 | 7.33
321 | Story11 | B97 | 40 MPa RC Beam (32.5 cm x 25 cm) | Beam | 40MPa | Concrete Rectangular | 250 | 325 | 812.5 | 6825 | 0.55 | 1356.65 | G300E | 3603289.77 | 28.27 | G300E | 1011212.16 | 7.93
322 | Story11 | B98 | 40 MPa RC Beam (32.5 cm x 25 cm) | Beam | 40MPa | Concrete Rectangular | 250 | 325 | 812.5 | 4425 | 0.36 | 879.59 | G300E | 1620814.29 | 12.72 | G300E | 934546.25 | 7.33
323 | Story11 | B99 | 40 MPa RC Beam (32.5 cm x 25 cm) | Beam | 40MPa | Concrete Rectangular | 250 | 325 | 812.5 | 6825 | 0.55 | 1356.65 | G300E | 3603289.77 | 28.27 | G300E | 1011212.16 | 7.93
324 | Story12 | B1 | 40 MPa RC Beam (32.5 cm x 25 cm) | Beam | 40MPa | Concrete Rectangular | 250 | 325 | 812.5 | 6825 | 0.55 | 1356.65 | G300E | 2443943.48 | 19.18 | G300E | 2468971.05 | 19.37
325 | Story12 | B10 | 40 MPa RC Beam (32.5 cm x 25 cm) | Beam | 40MPa | Concrete Rectangular | 250 | 325 | 812.5 | 4425 | 0.36 | 879.59 | G300E | 1613465.62 | 12.66 | G300E | 1009776.98 | 7.92
326 | Story12 | B100 | 40 MPa RC Beam (32.5 cm x 25 cm) | Beam | 40MPa | Concrete Rectangular | 250 | 325 | 812.5 | 4425 | 0.36 | 879.59 | G300E | 1653685.71 | 12.98 | G300E | 934546.25 | 7.33
327 | Story12 | B101 | 40 MPa RC Beam (32.5 cm x 25 cm) | Beam | 40MPa | Concrete Rectangular | 250 | 325 | 812.5 | 6825 | 0.55 | 1356.65 | G300E | 3727380.68 | 29.25 | G300E | 990741.9 | 7.77
328 | Story12 | B102 | 40 MPa RC Beam (32.5 cm x 25 cm) | Beam | 40MPa | Concrete Rectangular | 250 | 325 | 812.5 | 4425 | 0.36 | 879.59 | G300E | 1695091.07 | 13.3 | G300E | 934546.25 | 7.33
329 | Story12 | B103 | 40 MPa RC Beam (32.5 cm x 25 cm) | Beam | 40MPa | Concrete Rectangular | 250 | 325 | 812.5 | 6825 | 0.55 | 1356.65 | G300E | 3412810.23 | 26.78 | G300E | 1963844.73 | 15.41
330 | Story12 | B104 | 40 MPa RC Beam (32.5 cm x 25 cm) | Beam | 40MPa | Concrete Rectangular | 250 | 325 | 812.5 | 4425 | 0.36 | 879.59 | G300E | 1671069.64 | 13.11 | G300E | 934546.25 | 7.33
331 | Story12 | B105 | 40 MPa RC Beam (32.5 cm x 25 cm) | Beam | 40MPa | Concrete Rectangular | 250 | 325 | 812.5 | 6825 | 0.55 | 1356.65 | G300E | 2409521.74 | 18.91 | G300E | 2468971.05 | 19.37
332 | Story12 | B106 | 40 MPa RC Beam (32.5 cm x 25 cm) | Beam | 40MPa | Concrete Rectangular | 250 | 325 | 812.5 | 4425 | 0.36 | 879.59 | G300E | 1681795 | 13.2 | G300E | 1431329.31 | 11.23
333 | Story12 | B107 | 40 MPa RC Beam (32.5 cm x 25 cm) | Beam | 40MPa | Concrete Rectangular | 250 | 325 | 812.5 | 4425 | 0.36 | 879.59 | G300E | 1146075 | 8.99 | G300E | 1859055.18 | 14.59
334 | Story12 | B108 | 40 MPa RC Beam (32.5 cm x 25 cm) | Beam | 40MPa | Concrete Rectangular | 250 | 325 | 812.5 | 4425 | 0.36 | 879.59 | G300E | 1418212.5 | 11.13 | G300E | 1037099.35 | 8.14
335 | Story12 | B109 | 40 MPa RC Beam (32.5 cm x 25 cm) | Beam | 40MPa | Concrete Rectangular | 250 | 325 | 812.5 | 4425 | 0.36 | 879.59 | G300E | 1122053.57 | 8.8 | G300E | 2132456.97 | 16.73
336 | Story12 | B11 | 40 MPa RC Beam (32.5 cm x 25 cm) | Beam | 40MPa | Concrete Rectangular | 250 | 325 | 812.5 | 6825 | 0.55 | 1356.65 | G300E | 3725209.09 | 29.23 | G300E | 990539.24 | 7.77
337 | Story12 | B110 | 40 MPa RC Beam (32.5 cm x 25 cm) | Beam | 40MPa | Concrete Rectangular | 250 | 325 | 812.5 | 4425 | 0.36 | 879.59 | G300E | 1418212.5 | 11.13 | G300E | 1037099.35 | 8.14
338 | Story12 | B111 | 40 MPa RC Beam (32.5 cm x 25 cm) | Beam | 40MPa | Concrete Rectangular | 250 | 325 | 812.5 | 4425 | 0.36 | 879.59 | G300E | 1146075 | 8.99 | G300E | 1859055.18 | 14.59
339 | Story12 | B112 | 40 MPa RC Beam (32.5 cm x 25 cm) | Beam | 40MPa | Concrete Rectangular | 250 | 325 | 812.5 | 4425 | 0.36 | 879.59 | G300E | 1669700 | 13.1 | G300E | 1431329.31 | 11.23
340 | Story12 | B12 | 40 MPa RC Beam (32.5 cm x 25 cm) | Beam | 40MPa | Concrete Rectangular | 250 | 325 | 812.5 | 4425 | 0.36 | 879.59 | G300E | 1146075 | 8.99 | G300E | 1858106.97 | 14.58
341 | Story12 | B13 | 40 MPa RC Beam (32.5 cm x 25 cm) | Beam | 40MPa | Concrete Rectangular | 250 | 325 | 812.5 | 6825 | 0.55 | 1356.65 | G300E | 3257076.14 | 25.56 | G300E | 1963844.73 | 15.41
342 | Story12 | B14 | 40 MPa RC Beam (32.5 cm x 25 cm) | Beam | 40MPa | Concrete Rectangular | 250 | 325 | 812.5 | 4425 | 0.36 | 879.59 | G300E | 1671175 | 13.11 | G300E | 1431329.31 | 11.23
343 | Story12 | B15 | 40 MPa RC Beam (32.5 cm x 25 cm) | Beam | 40MPa | Concrete Rectangular | 250 | 325 | 812.5 | 6825 | 0.55 | 1356.65 | G300E | 2443943.48 | 19.18 | G300E | 2468971.05 | 19.37
344 | Story12 | B16 | 40 MPa RC Beam (32.5 cm x 25 cm) | Beam | 40MPa | Concrete Rectangular | 250 | 325 | 812.5 | 6825 | 0.55 | 1356.65 | G300E | 3251181.82 | 25.51 | G300E | 1091667.28 | 8.57
345 | Story12 | B17 | 40 MPa RC Beam (32.5 cm x 25 cm) | Beam | 40MPa | Concrete Rectangular | 250 | 325 | 812.5 | 4425 | 0.36 | 879.59 | G300E | 1669489.29 | 13.1 | G300E | 934546.25 | 7.33
346 | Story12 | B18 | 40 MPa RC Beam (32.5 cm x 25 cm) | Beam | 40MPa | Concrete Rectangular | 250 | 325 | 812.5 | 6825 | 0.55 | 1356.65 | G300E | 3565752.27 | 27.98 | G300E | 976081.1 | 7.66
347 | Story12 | B19 | 40 MPa RC Beam (32.5 cm x 25 cm) | Beam | 40MPa | Concrete Rectangular | 250 | 325 | 812.5 | 4425 | 0.36 | 879.59 | G300E | 1696671.43 | 13.31 | G300E | 934546.25 | 7.33
348 | Story12 | B2 | 40 MPa RC Beam (32.5 cm x 25 cm) | Beam | 40MPa | Concrete Rectangular | 250 | 325 | 812.5 | 4425 | 0.36 | 879.59 | G300E | 1683270 | 13.21 | G300E | 1431329.31 | 11.23
349 | Story12 | B20 | 40 MPa RC Beam (32.5 cm x 25 cm) | Beam | 40MPa | Concrete Rectangular | 250 | 325 | 812.5 | 6825 | 0.55 | 1356.65 | G300E | 3636794.32 | 28.54 | G300E | 976081.1 | 7.66
350 | Story12 | B21 | 40 MPa RC Beam (32.5 cm x 25 cm) | Beam | 40MPa | Concrete Rectangular | 250 | 325 | 812.5 | 4425 | 0.36 | 879.59 | G300E | 1654001.79 | 12.98 | G300E | 934546.25 | 7.33
351 | Story12 | B22 | 40 MPa RC Beam (32.5 cm x 25 cm) | Beam | 40MPa | Concrete Rectangular | 250 | 325 | 812.5 | 6825 | 0.55 | 1356.65 | G300E | 3739479.55 | 29.34 | G300E | 235258.37 | 1.85
352 | Story12 | B23 | 40 MPa RC Beam (32.5 cm x 25 cm) | Beam | 40MPa | Concrete Rectangular | 250 | 325 | 812.5 | 4425 | 0.36 | 879.59 | G300E | 1647364.29 | 12.93 | G300E | 934546.25 | 7.33
353 | Story12 | B24 | 40 MPa RC Beam (32.5 cm x 25 cm) | Beam | 40MPa | Concrete Rectangular | 250 | 325 | 812.5 | 6825 | 0.55 | 1356.65 | G300E | 3739479.55 | 29.34 | G300E | 235258.37 | 1.85
354 | Story12 | B25 | 40 MPa RC Beam (32.5 cm x 25 cm) | Beam | 40MPa | Concrete Rectangular | 250 | 325 | 812.5 | 4425 | 0.36 | 879.59 | G300E | 1654001.79 | 12.98 | G300E | 934546.25 | 7.33
355 | Story12 | B26 | 40 MPa RC Beam (32.5 cm x 25 cm) | Beam | 40MPa | Concrete Rectangular | 250 | 325 | 812.5 | 6825 | 0.55 | 1356.65 | G300E | 3636794.32 | 28.54 | G300E | 976081.1 | 7.66
356 | Story12 | B27 | 40 MPa RC Beam (32.5 cm x 25 cm) | Beam | 40MPa | Concrete Rectangular | 250 | 325 | 812.5 | 4425 | 0.36 | 879.59 | G300E | 1696671.43 | 13.31 | G300E | 934546.25 | 7.33
357 | Story12 | B28 | 40 MPa RC Beam (32.5 cm x 25 cm) | Beam | 40MPa | Concrete Rectangular | 250 | 325 | 812.5 | 6825 | 0.55 | 1356.65 | G300E | 3565752.27 | 27.98 | G300E | 976081.1 | 7.66
358 | Story12 | B29 | 40 MPa RC Beam (32.5 cm x 25 cm) | Beam | 40MPa | Concrete Rectangular | 250 | 325 | 812.5 | 4425 | 0.36 | 879.59 | G300E | 1669489.29 | 13.1 | G300E | 934546.25 | 7.33
359 | Story12 | B3 | 40 MPa RC Beam (32.5 cm x 25 cm) | Beam | 40MPa | Concrete Rectangular | 250 | 325 | 812.5 | 6825 | 0.55 | 1356.65 | G300E | 3257076.14 | 25.56 | G300E | 1963844.73 | 15.41
360 | Story12 | B30 | 40 MPa RC Beam (32.5 cm x 25 cm) | Beam | 40MPa | Concrete Rectangular | 250 | 325 | 812.5 | 6825 | 0.55 | 1356.65 | G300E | 3251181.82 | 25.51 | G300E | 1091667.28 | 8.57
361 | Story12 | B31 | 40 MPa RC Beam (32.5 cm x 25 cm) | Beam | 40MPa | Concrete Rectangular | 250 | 325 | 812.5 | 6825 | 0.55 | 1356.65 | G300E | 2945729.35 | 23.11 | G300E | 1751814.07 | 13.75
362 | Story12 | B32 | 40 MPa RC Beam (32.5 cm x 25 cm) | Beam | 40MPa | Concrete Rectangular | 250 | 325 | 812.5 | 4425 | 0.36 | 879.59 | G300E | 1570558.93 | 12.32 | G300E | 943394.83 | 7.4
363 | Story12 | B33 | 40 MPa RC Beam (32.5 cm x 25 cm) | Beam | 40MPa | Concrete Rectangular | 250 | 325 | 812.5 | 6825 | 0.55 | 1356.65 | G300E | 3126160.23 | 24.53 | G300E | 1934437.44 | 15.18
364 | Story12 | B34 | 40 MPa RC Beam (32.5 cm x 25 cm) | Beam | 40MPa | Concrete Rectangular | 250 | 325 | 812.5 | 4425 | 0.36 | 879.59 | G300E | 1731123.21 | 13.58 | G300E | 179767.68 | 1.41
365 | Story12 | B35 | 40 MPa RC Beam (32.5 cm x 25 cm) | Beam | 40MPa | Concrete Rectangular | 250 | 325 | 812.5 | 6825 | 0.55 | 1356.65 | G300E | 3477647.73 | 27.29 | G300E | 1005488.39 | 7.89
366 | Story12 | B36 | 40 MPa RC Beam (32.5 cm x 25 cm) | Beam | 40MPa | Concrete Rectangular | 250 | 325 | 812.5 | 4425 | 0.36 | 879.59 | G300E | 1678971.43 | 13.17 | G300E | 934546.25 | 7.33
367 | Story12 | B37 | 40 MPa RC Beam (32.5 cm x 25 cm) | Beam | 40MPa | Concrete Rectangular | 250 | 325 | 812.5 | 7200 | 0.58 | 1431.19 | G300E | 4128104.35 | 32.39 | G300E | 1791838.17 | 14.06
368 | Story12 | B38 | 40 MPa RC Beam (32.5 cm x 25 cm) | Beam | 40MPa | Concrete Rectangular | 250 | 325 | 812.5 | 4425 | 0.36 | 879.59 | G300E | 1574983.93 | 12.36 | G300E | 934546.25 | 7.33
369 | Story12 | B39 | 40 MPa RC Beam (32.5 cm x 25 cm) | Beam | 40MPa | Concrete Rectangular | 250 | 325 | 812.5 | 7200 | 0.58 | 1431.19 | G300E | 4129356.52 | 32.4 | G300E | 1791838.17 | 14.06
370 | Story12 | B4 | 40 MPa RC Beam (32.5 cm x 25 cm) | Beam | 40MPa | Concrete Rectangular | 250 | 325 | 812.5 | 4425 | 0.36 | 879.59 | G300E | 1146075 | 8.99 | G300E | 1858106.97 | 14.58
371 | Story12 | B40 | 40 MPa RC Beam (32.5 cm x 25 cm) | Beam | 40MPa | Concrete Rectangular | 250 | 325 | 812.5 | 4425 | 0.36 | 879.59 | G300E | 1678971.43 | 13.17 | G300E | 934546.25 | 7.33
372 | Story12 | B41 | 40 MPa RC Beam (32.5 cm x 25 cm) | Beam | 40MPa | Concrete Rectangular | 250 | 325 | 812.5 | 6825 | 0.55 | 1356.65 | G300E | 3477337.5 | 27.28 | G300E | 1005488.39 | 7.89
373 | Story12 | B42 | 40 MPa RC Beam (32.5 cm x 25 cm) | Beam | 40MPa | Concrete Rectangular | 250 | 325 | 812.5 | 4425 | 0.36 | 879.59 | G300E | 1731123.21 | 13.58 | G300E | 179767.68 | 1.41
374 | Story12 | B43 | 40 MPa RC Beam (32.5 cm x 25 cm) | Beam | 40MPa | Concrete Rectangular | 250 | 325 | 812.5 | 6825 | 0.55 | 1356.65 | G300E | 3126780.68 | 24.53 | G300E | 1934437.44 | 15.18
375 | Story12 | B44 | 40 MPa RC Beam (32.5 cm x 25 cm) | Beam | 40MPa | Concrete Rectangular | 250 | 325 | 812.5 | 4425 | 0.36 | 879.59 | G300E | 1570558.93 | 12.32 | G300E | 943388.67 | 7.4
376 | Story12 | B45 | 40 MPa RC Beam (32.5 cm x 25 cm) | Beam | 40MPa | Concrete Rectangular | 250 | 325 | 812.5 | 6825 | 0.55 | 1356.65 | G300E | 2946026.09 | 23.12 | G300E | 1751814.07 | 13.75
377 | Story12 | B46 | 40 MPa RC Beam (32.5 cm x 25 cm) | Beam | 40MPa | Concrete Rectangular | 250 | 325 | 812.5 | 6825 | 0.55 | 1356.65 | G300E | 3279722.73 | 25.73 | G300E | 1049786.6 | 8.24
378 | Story12 | B47 | 40 MPa RC Beam (32.5 cm x 25 cm) | Beam | 40MPa | Concrete Rectangular | 250 | 325 | 812.5 | 4425 | 0.36 | 879.59 | G300E | 1627135.71 | 12.77 | G300E | 1527615.8 | 11.99
379 | Story12 | B48 | 40 MPa RC Beam (32.5 cm x 25 cm) | Beam | 40MPa | Concrete Rectangular | 250 | 325 | 812.5 | 6825 | 0.55 | 1356.65 | G300E | 3397919.32 | 26.66 | G300E | 1034895.69 | 8.12
380 | Story12 | B49 | 40 MPa RC Beam (32.5 cm x 25 cm) | Beam | 40MPa | Concrete Rectangular | 250 | 325 | 812.5 | 4425 | 0.36 | 879.59 | G300E | 1860712.5 | 14.6 | G300E | 557156.97 | 4.37
381 | Story12 | B5 | 40 MPa RC Beam (32.5 cm x 25 cm) | Beam | 40MPa | Concrete Rectangular | 250 | 325 | 812.5 | 6825 | 0.55 | 1356.65 | G300E | 3725209.09 | 29.23 | G300E | 990542.26 | 7.77
382 | Story12 | B50 | 40 MPa RC Beam (32.5 cm x 25 cm) | Beam | 40MPa | Concrete Rectangular | 250 | 325 | 812.5 | 6825 | 0.55 | 1356.65 | G300E | 2815312.5 | 22.09 | G300E | 1905030.14 | 14.95
383 | Story12 | B51 | 40 MPa RC Beam (32.5 cm x 25 cm) | Beam | 40MPa | Concrete Rectangular | 250 | 325 | 812.5 | 4800 | 0.39 | 954.13 | G300E | 2193920 | 17.21 | G300E | 1358575.76 | 10.66
384 | Story12 | B55 | 40 MPa RC Beam (32.5 cm x 25 cm) | Beam | 40MPa | Concrete Rectangular | 250 | 325 | 812.5 | 4425 | 0.36 | 879.59 | G300E | 2025765 | 15.89 | G300E | 1135027.03 | 8.91
385 | Story12 | B56 | 40 MPa RC Beam (32.5 cm x 25 cm) | Beam | 40MPa | Concrete Rectangular | 250 | 325 | 812.5 | 6825 | 0.55 | 1356.65 | G300E | 2812210.23 | 22.07 | G300E | 1905030.14 | 14.95
386 | Story12 | B57 | 40 MPa RC Beam (32.5 cm x 25 cm) | Beam | 40MPa | Concrete Rectangular | 250 | 325 | 812.5 | 4425 | 0.36 | 879.59 | G300E | 1858816.07 | 14.58 | G300E | 557156.97 | 4.37
387 | Story12 | B58 | 40 MPa RC Beam (32.5 cm x 25 cm) | Beam | 40MPa | Concrete Rectangular | 250 | 325 | 812.5 | 6825 | 0.55 | 1356.65 | G300E | 3398850 | 26.67 | G300E | 1034895.69 | 8.12
388 | Story12 | B59 | 40 MPa RC Beam (32.5 cm x 25 cm) | Beam | 40MPa | Concrete Rectangular | 250 | 325 | 812.5 | 4425 | 0.36 | 879.59 | G300E | 1626503.57 | 12.76 | G300E | 1527615.8 | 11.99
389 | Story12 | B6 | 40 MPa RC Beam (32.5 cm x 25 cm) | Beam | 40MPa | Concrete Rectangular | 250 | 325 | 812.5 | 4425 | 0.36 | 879.59 | G300E | 1613465.62 | 12.66 | G300E | 1009776.98 | 7.92
390 | Story12 | B60 | 40 MPa RC Beam (32.5 cm x 25 cm) | Beam | 40MPa | Concrete Rectangular | 250 | 325 | 812.5 | 6825 | 0.55 | 1356.65 | G300E | 3279722.73 | 25.73 | G300E | 1049786.6 | 8.24
391 | Story12 | B61 | 40 MPa RC Beam (32.5 cm x 25 cm) | Beam | 40MPa | Concrete Rectangular | 250 | 325 | 812.5 | 6825 | 0.55 | 1356.65 | G300E | 2652551.09 | 20.81 | G300E | 1752704.29 | 13.75
392 | Story12 | B62 | 40 MPa RC Beam (32.5 cm x 25 cm) | Beam | 40MPa | Concrete Rectangular | 250 | 325 | 812.5 | 4425 | 0.36 | 879.59 | G300E | 1627451.79 | 12.77 | G300E | 1527615.8 | 11.99
393 | Story12 | B63 | 40 MPa RC Beam (32.5 cm x 25 cm) | Beam | 40MPa | Concrete Rectangular | 250 | 325 | 812.5 | 6825 | 0.55 | 1356.65 | G300E | 3125539.77 | 24.52 | G300E | 1934437.44 | 15.18
394 | Story12 | B64 | 40 MPa RC Beam (32.5 cm x 25 cm) | Beam | 40MPa | Concrete Rectangular | 250 | 325 | 812.5 | 4425 | 0.36 | 879.59 | G300E | 1861660.71 | 14.61 | G300E | 557156.97 | 4.37
395 | Story12 | B65 | 40 MPa RC Beam (32.5 cm x 25 cm) | Beam | 40MPa | Concrete Rectangular | 250 | 325 | 812.5 | 6825 | 0.55 | 1356.65 | G300E | 3477337.5 | 27.28 | G300E | 1005488.39 | 7.89
396 | Story12 | B66 | 40 MPa RC Beam (32.5 cm x 25 cm) | Beam | 40MPa | Concrete Rectangular | 250 | 325 | 812.5 | 4800 | 0.39 | 954.13 | G300E | 2195200 | 17.22 | G300E | 1358575.76 | 10.66
397 | Story12 | B67 | 40 MPa RC Beam (32.5 cm x 25 cm) | Beam | 40MPa | Concrete Rectangular | 250 | 325 | 812.5 | 6825 | 0.55 | 1356.65 | G300E | 3914879.35 | 30.72 | G300E | 1698513.27 | 13.33
398 | Story12 | B69 | 40 MPa RC Beam (32.5 cm x 25 cm) | Beam | 40MPa | Concrete Rectangular | 250 | 325 | 812.5 | 6825 | 0.55 | 1356.65 | G300E | 3919033.7 | 30.75 | G300E | 1698513.27 | 13.33
399 | Story12 | B7 | 40 MPa RC Beam (32.5 cm x 25 cm) | Beam | 40MPa | Concrete Rectangular | 250 | 325 | 812.5 | 6825 | 0.55 | 1356.65 | G300E | 3679295.45 | 28.87 | G300E | 664484.33 | 5.21
400 | Story12 | B70 | 40 MPa RC Beam (32.5 cm x 25 cm) | Beam | 40MPa | Concrete Rectangular | 250 | 325 | 812.5 | 4425 | 0.36 | 879.59 | G300E | 2038155 | 15.99 | G300E | 1632630.89 | 12.81
401 | Story12 | B71 | 40 MPa RC Beam (32.5 cm x 25 cm) | Beam | 40MPa | Concrete Rectangular | 250 | 325 | 812.5 | 6825 | 0.55 | 1356.65 | G300E | 3554273.86 | 27.89 | G300E | 1005488.39 | 7.89
402 | Story12 | B72 | 40 MPa RC Beam (32.5 cm x 25 cm) | Beam | 40MPa | Concrete Rectangular | 250 | 325 | 812.5 | 4425 | 0.36 | 879.59 | G300E | 1862292.86 | 14.61 | G300E | 557156.97 | 4.37
403 | Story12 | B73 | 40 MPa RC Beam (32.5 cm x 25 cm) | Beam | 40MPa | Concrete Rectangular | 250 | 325 | 812.5 | 6825 | 0.55 | 1356.65 | G300E | 3257515.62 | 25.56 | G300E | 1767879.82 | 13.87
404 | Story12 | B74 | 40 MPa RC Beam (32.5 cm x 25 cm) | Beam | 40MPa | Concrete Rectangular | 250 | 325 | 812.5 | 4425 | 0.36 | 879.59 | G300E | 1621762.5 | 12.72 | G300E | 1527615.8 | 11.99
405 | Story12 | B75 | 40 MPa RC Beam (32.5 cm x 25 cm) | Beam | 40MPa | Concrete Rectangular | 250 | 325 | 812.5 | 6825 | 0.55 | 1356.65 | G300E | 2641571.74 | 20.73 | G300E | 2216210.81 | 17.39
406 | Story12 | B76 | 40 MPa RC Beam (32.5 cm x 25 cm) | Beam | 40MPa | Concrete Rectangular | 250 | 325 | 812.5 | 6825 | 0.55 | 1356.65 | G300E | 3252422.73 | 25.52 | G300E | 1093528.64 | 8.58
407 | Story12 | B77 | 40 MPa RC Beam (32.5 cm x 25 cm) | Beam | 40MPa | Concrete Rectangular | 250 | 325 | 812.5 | 4425 | 0.36 | 879.59 | G300E | 1573087.5 | 12.34 | G300E | 943635.2 | 7.4
408 | Story12 | B78 | 40 MPa RC Beam (32.5 cm x 25 cm) | Beam | 40MPa | Concrete Rectangular | 250 | 325 | 812.5 | 6825 | 0.55 | 1356.65 | G300E | 3565442.05 | 27.98 | G300E | 976081.1 | 7.66
409 | Story12 | B79 | 40 MPa RC Beam (32.5 cm x 25 cm) | Beam | 40MPa | Concrete Rectangular | 250 | 325 | 812.5 | 4425 | 0.36 | 879.59 | G300E | 1732387.5 | 13.59 | G300E | 179767.68 | 1.41
410 | Story12 | B8 | 40 MPa RC Beam (32.5 cm x 25 cm) | Beam | 40MPa | Concrete Rectangular | 250 | 325 | 812.5 | 4425 | 0.36 | 879.59 | G300E | 1122053.57 | 8.8 | G300E | 2132456.97 | 16.73
411 | Story12 | B80 | 40 MPa RC Beam (32.5 cm x 25 cm) | Beam | 40MPa | Concrete Rectangular | 250 | 325 | 812.5 | 6825 | 0.55 | 1356.65 | G300E | 3638655.68 | 28.55 | G300E | 976081.1 | 7.66
412 | Story12 | B81 | 40 MPa RC Beam (32.5 cm x 25 cm) | Beam | 40MPa | Concrete Rectangular | 250 | 325 | 812.5 | 4425 | 0.36 | 879.59 | G300E | 1679603.57 | 13.18 | G300E | 934546.25 | 7.33
413 | Story12 | B82 | 40 MPa RC Beam (32.5 cm x 25 cm) | Beam | 40MPa | Concrete Rectangular | 250 | 325 | 812.5 | 6825 | 0.55 | 1356.65 | G300E | 3740720.45 | 29.35 | G300E | 605669.73 | 4.75
414 | Story12 | B83 | 40 MPa RC Beam (32.5 cm x 25 cm) | Beam | 40MPa | Concrete Rectangular | 250 | 325 | 812.5 | 4425 | 0.36 | 879.59 | G300E | 1574667.86 | 12.36 | G300E | 934546.25 | 7.33
415 | Story12 | B84 | 40 MPa RC Beam (32.5 cm x 25 cm) | Beam | 40MPa | Concrete Rectangular | 250 | 325 | 812.5 | 6825 | 0.55 | 1356.65 | G300E | 3740410.23 | 29.35 | G300E | 605669.73 | 4.75
416 | Story12 | B85 | 40 MPa RC Beam (32.5 cm x 25 cm) | Beam | 40MPa | Concrete Rectangular | 250 | 325 | 812.5 | 4425 | 0.36 | 879.59 | G300E | 1678655.36 | 13.17 | G300E | 934546.25 | 7.33
417 | Story12 | B86 | 40 MPa RC Beam (32.5 cm x 25 cm) | Beam | 40MPa | Concrete Rectangular | 250 | 325 | 812.5 | 6825 | 0.55 | 1356.65 | G300E | 3635863.64 | 28.53 | G300E | 976081.1 | 7.66
418 | Story12 | B87 | 40 MPa RC Beam (32.5 cm x 25 cm) | Beam | 40MPa | Concrete Rectangular | 250 | 325 | 812.5 | 4425 | 0.36 | 879.59 | G300E | 1734283.93 | 13.61 | G300E | 179767.68 | 1.41
419 | Story12 | B88 | 40 MPa RC Beam (32.5 cm x 25 cm) | Beam | 40MPa | Concrete Rectangular | 250 | 325 | 812.5 | 6825 | 0.55 | 1356.65 | G300E | 3570715.91 | 28.02 | G300E | 976081.1 | 7.66
420 | Story12 | B89 | 40 MPa RC Beam (32.5 cm x 25 cm) | Beam | 40MPa | Concrete Rectangular | 250 | 325 | 812.5 | 4425 | 0.36 | 879.59 | G300E | 1523761.76 | 11.96 | G300E | 790109.84 | 6.2
421 | Story12 | B9 | 40 MPa RC Beam (32.5 cm x 25 cm) | Beam | 40MPa | Concrete Rectangular | 250 | 325 | 812.5 | 6825 | 0.55 | 1356.65 | G300E | 3679295.45 | 28.87 | G300E | 664484.33 | 5.21
422 | Story12 | B90 | 40 MPa RC Beam (32.5 cm x 25 cm) | Beam | 40MPa | Concrete Rectangular | 250 | 325 | 812.5 | 6825 | 0.55 | 1356.65 | G300E | 3303027 | 25.92 | G300E | 1887002.89 | 14.81
423 | Story12 | B91 | 40 MPa RC Beam (32.5 cm x 25 cm) | Beam | 40MPa | Concrete Rectangular | 250 | 325 | 812.5 | 6825 | 0.55 | 1356.65 | G300E | 2335040.22 | 18.32 | G300E | 2468971.05 | 19.37
424 | Story12 | B92 | 40 MPa RC Beam (32.5 cm x 25 cm) | Beam | 40MPa | Concrete Rectangular | 250 | 325 | 812.5 | 4425 | 0.36 | 879.59 | G300E | 1672333.93 | 13.12 | G300E | 904584.97 | 7.1
425 | Story12 | B93 | 40 MPa RC Beam (32.5 cm x 25 cm) | Beam | 40MPa | Concrete Rectangular | 250 | 325 | 812.5 | 6825 | 0.55 | 1356.65 | G300E | 3412810.23 | 26.78 | G300E | 1963844.73 | 15.41
426 | Story12 | B94 | 40 MPa RC Beam (32.5 cm x 25 cm) | Beam | 40MPa | Concrete Rectangular | 250 | 325 | 812.5 | 4425 | 0.36 | 879.59 | G300E | 1696671.43 | 13.31 | G300E | 934546.25 | 7.33
427 | Story12 | B95 | 40 MPa RC Beam (32.5 cm x 25 cm) | Beam | 40MPa | Concrete Rectangular | 250 | 325 | 812.5 | 6825 | 0.55 | 1356.65 | G300E | 3727070.45 | 29.24 | G300E | 990749.96 | 7.77
428 | Story12 | B96 | 40 MPa RC Beam (32.5 cm x 25 cm) | Beam | 40MPa | Concrete Rectangular | 250 | 325 | 812.5 | 4425 | 0.36 | 879.59 | G300E | 1653685.71 | 12.98 | G300E | 934546.25 | 7.33
429 | Story12 | B97 | 40 MPa RC Beam (32.5 cm x 25 cm) | Beam | 40MPa | Concrete Rectangular | 250 | 325 | 812.5 | 6825 | 0.55 | 1356.65 | G300E | 3679295.45 | 28.87 | G300E | 1034895.69 | 8.12
430 | Story12 | B98 | 40 MPa RC Beam (32.5 cm x 25 cm) | Beam | 40MPa | Concrete Rectangular | 250 | 325 | 812.5 | 4425 | 0.36 | 879.59 | G300E | 1647364.29 | 12.93 | G300E | 934546.25 | 7.33
431 | Story12 | B99 | 40 MPa RC Beam (32.5 cm x 25 cm) | Beam | 40MPa | Concrete Rectangular | 250 | 325 | 812.5 | 6825 | 0.55 | 1356.65 | G300E | 3679295.45 | 28.87 | G300E | 1034895.69 | 8.12
432 | Story13 | B1 | 40 MPa RC Beam (27.5 cm x 25 cm) | Beam | 40MPa | Concrete Rectangular | 250 | 275 | 687.5 | 6837.5 | 0.47 | 1150.04 | G300E | 3817811.36 | 29.96 | G300E | 1372176.31 | 10.77
433 | Story13 | B10 | 40 MPa RC Beam (27.5 cm x 25 cm) | Beam | 40MPa | Concrete Rectangular | 250 | 275 | 687.5 | 4437.5 | 0.31 | 746.37 | G300E | 1662675.78 | 13.05 | G300E | 1468904.51 | 11.53
434 | Story13 | B100 | 40 MPa RC Beam (27.5 cm x 25 cm) | Beam | 40MPa | Concrete Rectangular | 250 | 275 | 687.5 | 4437.5 | 0.31 | 746.37 | G300E | 1794968.75 | 14.08 | G300E | 800349.48 | 6.28
435 | Story13 | B101 | 40 MPa RC Beam (27.5 cm x 25 cm) | Beam | 40MPa | Concrete Rectangular | 250 | 275 | 687.5 | 6837.5 | 0.47 | 1150.04 | G300E | 3599322.16 | 28.24 | G300E | 869865.82 | 6.83
436 | Story13 | B102 | 40 MPa RC Beam (27.5 cm x 25 cm) | Beam | 40MPa | Concrete Rectangular | 250 | 275 | 687.5 | 4437.5 | 0.31 | 746.37 | G300E | 1818741.07 | 14.27 | G300E | 774926.01 | 6.08
437 | Story13 | B103 | 40 MPa RC Beam (27.5 cm x 25 cm) | Beam | 40MPa | Concrete Rectangular | 250 | 275 | 687.5 | 6837.5 | 0.47 | 1150.04 | G300E | 3777407.95 | 29.64 | G300E | 2410168.09 | 18.91
438 | Story13 | B104 | 40 MPa RC Beam (27.5 cm x 25 cm) | Beam | 40MPa | Concrete Rectangular | 250 | 275 | 687.5 | 4437.5 | 0.31 | 746.37 | G300E | 1545200.89 | 12.12 | G300E | 1647145.4 | 12.92
439 | Story13 | B105 | 40 MPa RC Beam (27.5 cm x 25 cm) | Beam | 40MPa | Concrete Rectangular | 250 | 275 | 687.5 | 6837.5 | 0.47 | 1150.04 | G300E | 3819986.93 | 29.97 | G300E | 1373108.69 | 10.77
440 | Story13 | B106 | 40 MPa RC Beam (27.5 cm x 25 cm) | Beam | 40MPa | Concrete Rectangular | 250 | 275 | 687.5 | 4437.5 | 0.31 | 746.37 | G300E | 1220629.46 | 9.58 | G300E | 1429191.96 | 11.21
441 | Story13 | B107 | 40 MPa RC Beam (27.5 cm x 25 cm) | Beam | 40MPa | Concrete Rectangular | 250 | 275 | 687.5 | 4437.5 | 0.31 | 746.37 | G300E | 1346633.33 | 10.57 | G300E | 1474918.06 | 11.57
442 | Story13 | B108 | 40 MPa RC Beam (27.5 cm x 25 cm) | Beam | 40MPa | Concrete Rectangular | 250 | 275 | 687.5 | 4437.5 | 0.31 | 746.37 | G300E | 1570320.31 | 12.32 | G300E | 1498624.53 | 11.76
443 | Story13 | B109 | 40 MPa RC Beam (27.5 cm x 25 cm) | Beam | 40MPa | Concrete Rectangular | 250 | 275 | 687.5 | 4437.5 | 0.31 | 746.37 | G300E | 1088455.36 | 8.54 | G300E | 1859946.43 | 14.59
444 | Story13 | B11 | 40 MPa RC Beam (27.5 cm x 25 cm) | Beam | 40MPa | Concrete Rectangular | 250 | 275 | 687.5 | 6837.5 | 0.47 | 1150.04 | G300E | 3596835.8 | 28.22 | G300E | 869865.82 | 6.83
445 | Story13 | B110 | 40 MPa RC Beam (27.5 cm x 25 cm) | Beam | 40MPa | Concrete Rectangular | 250 | 275 | 687.5 | 4437.5 | 0.31 | 746.37 | G300E | 1676542.97 | 13.15 | G300E | 1498639.78 | 11.76
446 | Story13 | B111 | 40 MPa RC Beam (27.5 cm x 25 cm) | Beam | 40MPa | Concrete Rectangular | 250 | 275 | 687.5 | 4437.5 | 0.31 | 746.37 | G300E | 1344266.67 | 10.55 | G300E | 1474917.24 | 11.57
447 | Story13 | B112 | 40 MPa RC Beam (27.5 cm x 25 cm) | Beam | 40MPa | Concrete Rectangular | 250 | 275 | 687.5 | 4437.5 | 0.31 | 746.37 | G300E | 1220629.46 | 9.58 | G300E | 1429191.96 | 11.21
448 | Story13 | B12 | 40 MPa RC Beam (27.5 cm x 25 cm) | Beam | 40MPa | Concrete Rectangular | 250 | 275 | 687.5 | 4437.5 | 0.31 | 746.37 | G300E | 1342787.5 | 10.54 | G300E | 1474946.53 | 11.57
449 | Story13 | B13 | 40 MPa RC Beam (27.5 cm x 25 cm) | Beam | 40MPa | Concrete Rectangular | 250 | 275 | 687.5 | 6837.5 | 0.47 | 1150.04 | G300E | 3709032.95 | 29.1 | G300E | 2410168.09 | 18.91
450 | Story13 | B14 | 40 MPa RC Beam (27.5 cm x 25 cm) | Beam | 40MPa | Concrete Rectangular | 250 | 275 | 687.5 | 4437.5 | 0.31 | 746.37 | G300E | 1221263.39 | 9.58 | G300E | 1429191.96 | 11.21
451 | Story13 | B15 | 40 MPa RC Beam (27.5 cm x 25 cm) | Beam | 40MPa | Concrete Rectangular | 250 | 275 | 687.5 | 6837.5 | 0.47 | 1150.04 | G300E | 3818122.16 | 29.96 | G300E | 1372176.31 | 10.77
452 | Story13 | B16 | 40 MPa RC Beam (27.5 cm x 25 cm) | Beam | 40MPa | Concrete Rectangular | 250 | 275 | 687.5 | 6837.5 | 0.47 | 1150.04 | G300E | 2048871.74 | 16.08 | G300E | 2071336.79 | 16.25
453 | Story13 | B17 | 40 MPa RC Beam (27.5 cm x 25 cm) | Beam | 40MPa | Concrete Rectangular | 250 | 275 | 687.5 | 4437.5 | 0.31 | 746.37 | G300E | 1542031.25 | 12.1 | G300E | 1647145.4 | 12.92
454 | Story13 | B18 | 40 MPa RC Beam (27.5 cm x 25 cm) | Beam | 40MPa | Concrete Rectangular | 250 | 275 | 687.5 | 6837.5 | 0.47 | 1150.04 | G300E | 3175086.36 | 24.91 | G300E | 1640016.95 | 12.87
455 | Story13 | B19 | 40 MPa RC Beam (27.5 cm x 25 cm) | Beam | 40MPa | Concrete Rectangular | 250 | 275 | 687.5 | 4437.5 | 0.31 | 746.37 | G300E | 1819058.04 | 14.27 | G300E | 774926.01 | 6.08
456 | Story13 | B2 | 40 MPa RC Beam (27.5 cm x 25 cm) | Beam | 40MPa | Concrete Rectangular | 250 | 275 | 687.5 | 4437.5 | 0.31 | 746.37 | G300E | 1220946.43 | 9.58 | G300E | 1429191.96 | 11.21
457 | Story13 | B20 | 40 MPa RC Beam (27.5 cm x 25 cm) | Beam | 40MPa | Concrete Rectangular | 250 | 275 | 687.5 | 6837.5 | 0.47 | 1150.04 | G300E | 3892713.07 | 30.54 | G300E | 784772.9 | 6.16
458 | Story13 | B21 | 40 MPa RC Beam (27.5 cm x 25 cm) | Beam | 40MPa | Concrete Rectangular | 250 | 275 | 687.5 | 4437.5 | 0.31 | 746.37 | G300E | 1795285.71 | 14.09 | G300E | 800349.48 | 6.28
459 | Story13 | B22 | 40 MPa RC Beam (27.5 cm x 25 cm) | Beam | 40MPa | Concrete Rectangular | 250 | 275 | 687.5 | 6837.5 | 0.47 | 1150.04 | G300E | 4012680.11 | 31.48 | G300E | 149572.02 | 1.17
460 | Story13 | B23 | 40 MPa RC Beam (27.5 cm x 25 cm) | Beam | 40MPa | Concrete Rectangular | 250 | 275 | 687.5 | 4437.5 | 0.31 | 746.37 | G300E | 1800991.07 | 14.13 | G300E | 774926.01 | 6.08
461 | Story13 | B24 | 40 MPa RC Beam (27.5 cm x 25 cm) | Beam | 40MPa | Concrete Rectangular | 250 | 275 | 687.5 | 6837.5 | 0.47 | 1150.04 | G300E | 4012990.91 | 31.49 | G300E | 149572.02 | 1.17
462 | Story13 | B25 | 40 MPa RC Beam (27.5 cm x 25 cm) | Beam | 40MPa | Concrete Rectangular | 250 | 275 | 687.5 | 4437.5 | 0.31 | 746.37 | G300E | 1795285.71 | 14.09 | G300E | 800349.48 | 6.28
463 | Story13 | B26 | 40 MPa RC Beam (27.5 cm x 25 cm) | Beam | 40MPa | Concrete Rectangular | 250 | 275 | 687.5 | 6837.5 | 0.47 | 1150.04 | G300E | 3892713.07 | 30.54 | G300E | 784772.9 | 6.16
464 | Story13 | B27 | 40 MPa RC Beam (27.5 cm x 25 cm) | Beam | 40MPa | Concrete Rectangular | 250 | 275 | 687.5 | 4437.5 | 0.31 | 746.37 | G300E | 1819058.04 | 14.27 | G300E | 774926.01 | 6.08
465 | Story13 | B28 | 40 MPa RC Beam (27.5 cm x 25 cm) | Beam | 40MPa | Concrete Rectangular | 250 | 275 | 687.5 | 6837.5 | 0.47 | 1150.04 | G300E | 3175707.95 | 24.92 | G300E | 1640016.95 | 12.87
466 | Story13 | B29 | 40 MPa RC Beam (27.5 cm x 25 cm) | Beam | 40MPa | Concrete Rectangular | 250 | 275 | 687.5 | 4437.5 | 0.31 | 746.37 | G300E | 1542031.25 | 12.1 | G300E | 1647145.4 | 12.92
467 | Story13 | B3 | 40 MPa RC Beam (27.5 cm x 25 cm) | Beam | 40MPa | Concrete Rectangular | 250 | 275 | 687.5 | 6837.5 | 0.47 | 1150.04 | G300E | 3708722.16 | 29.1 | G300E | 2410168.09 | 18.91
468 | Story13 | B30 | 40 MPa RC Beam (27.5 cm x 25 cm) | Beam | 40MPa | Concrete Rectangular | 250 | 275 | 687.5 | 6837.5 | 0.47 | 1150.04 | G300E | 2048871.74 | 16.08 | G300E | 2071335.16 | 16.25
469 | Story13 | B31 | 40 MPa RC Beam (27.5 cm x 25 cm) | Beam | 40MPa | Concrete Rectangular | 250 | 275 | 687.5 | 6837.5 | 0.47 | 1150.04 | G300E | 2684759.24 | 21.07 | G300E | 949329.87 | 7.45
470 | Story13 | B32 | 40 MPa RC Beam (27.5 cm x 25 cm) | Beam | 40MPa | Concrete Rectangular | 250 | 275 | 687.5 | 4437.5 | 0.31 | 746.37 | G300E | 1536642.86 | 12.06 | G300E | 499668.36 | 3.92
471 | Story13 | B33 | 40 MPa RC Beam (27.5 cm x 25 cm) | Beam | 40MPa | Concrete Rectangular | 250 | 275 | 687.5 | 6837.5 | 0.47 | 1150.04 | G300E | 3407250.57 | 26.73 | G300E | 1199930.59 | 9.42
472 | Story13 | B34 | 40 MPa RC Beam (27.5 cm x 25 cm) | Beam | 40MPa | Concrete Rectangular | 250 | 275 | 687.5 | 4437.5 | 0.31 | 746.37 | G300E | 2018428.57 | 15.84 | G300E | 463733.41 | 3.64
473 | Story13 | B35 | 40 MPa RC Beam (27.5 cm x 25 cm) | Beam | 40MPa | Concrete Rectangular | 250 | 275 | 687.5 | 6837.5 | 0.47 | 1150.04 | G300E | 3676710.23 | 28.85 | G300E | 759844.23 | 5.96
474 | Story13 | B36 | 40 MPa RC Beam (27.5 cm x 25 cm) | Beam | 40MPa | Concrete Rectangular | 250 | 275 | 687.5 | 4437.5 | 0.31 | 746.37 | G300E | 1820325.89 | 14.28 | G300E | 800349.48 | 6.28
475 | Story13 | B37 | 40 MPa RC Beam (27.5 cm x 25 cm) | Beam | 40MPa | Concrete Rectangular | 250 | 275 | 687.5 | 7200 | 0.5 | 1211.01 | G300E | 4488730.43 | 35.22 | G300E | 1515953.03 | 11.89
476 | Story13 | B38 | 40 MPa RC Beam (27.5 cm x 25 cm) | Beam | 40MPa | Concrete Rectangular | 250 | 275 | 687.5 | 4437.5 | 0.31 | 746.37 | G300E | 1684982.14 | 13.22 | G300E | 774926.01 | 6.08
477 | Story13 | B39 | 40 MPa RC Beam (27.5 cm x 25 cm) | Beam | 40MPa | Concrete Rectangular | 250 | 275 | 687.5 | 7200 | 0.5 | 1211.01 | G300E | 4489669.57 | 35.23 | G300E | 1515953.03 | 11.89
478 | Story13 | B4 | 40 MPa RC Beam (27.5 cm x 25 cm) | Beam | 40MPa | Concrete Rectangular | 250 | 275 | 687.5 | 4437.5 | 0.31 | 746.37 | G300E | 1345154.17 | 10.55 | G300E | 1474944.09 | 11.57
479 | Story13 | B40 | 40 MPa RC Beam (27.5 cm x 25 cm) | Beam | 40MPa | Concrete Rectangular | 250 | 275 | 687.5 | 4437.5 | 0.31 | 746.37 | G300E | 1820325.89 | 14.28 | G300E | 800349.48 | 6.28
480 | Story13 | B41 | 40 MPa RC Beam (27.5 cm x 25 cm) | Beam | 40MPa | Concrete Rectangular | 250 | 275 | 687.5 | 6837.5 | 0.47 | 1150.04 | G300E | 3676710.23 | 28.85 | G300E | 759844.23 | 5.96
481 | Story13 | B42 | 40 MPa RC Beam (27.5 cm x 25 cm) | Beam | 40MPa | Concrete Rectangular | 250 | 275 | 687.5 | 4437.5 | 0.31 | 746.37 | G300E | 2018428.57 | 15.84 | G300E | 463733.41 | 3.64
482 | Story13 | B43 | 40 MPa RC Beam (27.5 cm x 25 cm) | Beam | 40MPa | Concrete Rectangular | 250 | 275 | 687.5 | 6837.5 | 0.47 | 1150.04 | G300E | 3407561.36 | 26.74 | G300E | 1199930.59 | 9.42
483 | Story13 | B44 | 40 MPa RC Beam (27.5 cm x 25 cm) | Beam | 40MPa | Concrete Rectangular | 250 | 275 | 687.5 | 4437.5 | 0.31 | 746.37 | G300E | 1536642.86 | 12.06 | G300E | 499668.36 | 3.92
484 | Story13 | B45 | 40 MPa RC Beam (27.5 cm x 25 cm) | Beam | 40MPa | Concrete Rectangular | 250 | 275 | 687.5 | 6837.5 | 0.47 | 1150.04 | G300E | 2684461.96 | 21.06 | G300E | 949342.13 | 7.45
485 | Story13 | B46 | 40 MPa RC Beam (27.5 cm x 25 cm) | Beam | 40MPa | Concrete Rectangular | 250 | 275 | 687.5 | 6837.5 | 0.47 | 1150.04 | G300E | 3327997.73 | 26.11 | G300E | 834926.66 | 6.55
486 | Story13 | B47 | 40 MPa RC Beam (27.5 cm x 25 cm) | Beam | 40MPa | Concrete Rectangular | 250 | 275 | 687.5 | 4437.5 | 0.31 | 746.37 | G300E | 1655187.5 | 12.99 | G300E | 430430.21 | 3.38
487 | Story13 | B48 | 40 MPa RC Beam (27.5 cm x 25 cm) | Beam | 40MPa | Concrete Rectangular | 250 | 275 | 687.5 | 6837.5 | 0.47 | 1150.04 | G300E | 3507326.7 | 27.52 | G300E | 759844.23 | 5.96
488 | Story13 | B49 | 40 MPa RC Beam (27.5 cm x 25 cm) | Beam | 40MPa | Concrete Rectangular | 250 | 275 | 687.5 | 4437.5 | 0.31 | 746.37 | G300E | 2049491.07 | 16.08 | G300E | 489156.88 | 3.84
489 | Story13 | B5 | 40 MPa RC Beam (27.5 cm x 25 cm) | Beam | 40MPa | Concrete Rectangular | 250 | 275 | 687.5 | 6837.5 | 0.47 | 1150.04 | G300E | 3596835.8 | 28.22 | G300E | 869865.82 | 6.83
490 | Story13 | B50 | 40 MPa RC Beam (27.5 cm x 25 cm) | Beam | 40MPa | Concrete Rectangular | 250 | 275 | 687.5 | 6837.5 | 0.47 | 1150.04 | G300E | 2830725 | 22.21 | G300E | 1540302.27 | 12.09
491 | Story13 | B51 | 40 MPa RC Beam (27.5 cm x 25 cm) | Beam | 40MPa | Concrete Rectangular | 250 | 275 | 687.5 | 4800 | 0.33 | 807.34 | G300E | 2218240 | 17.41 | G300E | 1297413.92 | 10.18
492 | Story13 | B55 | 40 MPa RC Beam (27.5 cm x 25 cm) | Beam | 40MPa | Concrete Rectangular | 250 | 275 | 687.5 | 4437.5 | 0.31 | 746.37 | G300E | 2056337.5 | 16.13 | G300E | 1199432.14 | 9.41
493 | Story13 | B56 | 40 MPa RC Beam (27.5 cm x 25 cm) | Beam | 40MPa | Concrete Rectangular | 250 | 275 | 687.5 | 6837.5 | 0.47 | 1150.04 | G300E | 2828549.43 | 22.19 | G300E | 1540302.27 | 12.09
494 | Story13 | B57 | 40 MPa RC Beam (27.5 cm x 25 cm) | Beam | 40MPa | Concrete Rectangular | 250 | 275 | 687.5 | 4437.5 | 0.31 | 746.37 | G300E | 2046638.39 | 16.06 | G300E | 489156.88 | 3.84
495 | Story13 | B58 | 40 MPa RC Beam (27.5 cm x 25 cm) | Beam | 40MPa | Concrete Rectangular | 250 | 275 | 687.5 | 6837.5 | 0.47 | 1150.04 | G300E | 3507326.7 | 27.52 | G300E | 759844.23 | 5.96
496 | Story13 | B59 | 40 MPa RC Beam (27.5 cm x 25 cm) | Beam | 40MPa | Concrete Rectangular | 250 | 275 | 687.5 | 4437.5 | 0.31 | 746.37 | G300E | 1654870.54 | 12.98 | G300E | 430387.5 | 3.38
497 | Story13 | B6 | 40 MPa RC Beam (27.5 cm x 25 cm) | Beam | 40MPa | Concrete Rectangular | 250 | 275 | 687.5 | 4437.5 | 0.31 | 746.37 | G300E | 1557007.81 | 12.22 | G300E | 1468921.29 | 11.53
498 | Story13 | B60 | 40 MPa RC Beam (27.5 cm x 25 cm) | Beam | 40MPa | Concrete Rectangular | 250 | 275 | 687.5 | 6837.5 | 0.47 | 1150.04 | G300E | 3326754.55 | 26.1 | G300E | 834926.66 | 6.55
499 | Story13 | B61 | 40 MPa RC Beam (27.5 cm x 25 cm) | Beam | 40MPa | Concrete Rectangular | 250 | 275 | 687.5 | 6837.5 | 0.47 | 1150.04 | G300E | 3464828.8 | 27.19 | G300E | 950420.9 | 7.46
500 | Story13 | B62 | 40 MPa RC Beam (27.5 cm x 25 cm) | Beam | 40MPa | Concrete Rectangular | 250 | 275 | 687.5 | 4437.5 | 0.31 | 746.37 | G300E | 1655821.43 | 12.99 | G300E | 430503.43 | 3.38
501 | Story13 | B63 | 40 MPa RC Beam (27.5 cm x 25 cm) | Beam | 40MPa | Concrete Rectangular | 250 | 275 | 687.5 | 6837.5 | 0.47 | 1150.04 | G300E | 3405385.8 | 26.72 | G300E | 1199930.59 | 9.42
502 | Story13 | B64 | 40 MPa RC Beam (27.5 cm x 25 cm) | Beam | 40MPa | Concrete Rectangular | 250 | 275 | 687.5 | 4437.5 | 0.31 | 746.37 | G300E | 2049808.04 | 16.08 | G300E | 489156.88 | 3.84
503 | Story13 | B65 | 40 MPa RC Beam (27.5 cm x 25 cm) | Beam | 40MPa | Concrete Rectangular | 250 | 275 | 687.5 | 6837.5 | 0.47 | 1150.04 | G300E | 3676088.64 | 28.84 | G300E | 759844.23 | 5.96
504 | Story13 | B66 | 40 MPa RC Beam (27.5 cm x 25 cm) | Beam | 40MPa | Concrete Rectangular | 250 | 275 | 687.5 | 4800 | 0.33 | 807.34 | G300E | 2220160 | 17.42 | G300E | 1297413.92 | 10.18
505 | Story13 | B67 | 40 MPa RC Beam (27.5 cm x 25 cm) | Beam | 40MPa | Concrete Rectangular | 250 | 275 | 687.5 | 6837.5 | 0.47 | 1150.04 | G300E | 4263924.46 | 33.46 | G300E | 1439629.01 | 11.3
506 | Story13 | B69 | 40 MPa RC Beam (27.5 cm x 25 cm) | Beam | 40MPa | Concrete Rectangular | 250 | 275 | 687.5 | 6837.5 | 0.47 | 1150.04 | G300E | 4270167.39 | 33.51 | G300E | 1439629.01 | 11.3
507 | Story13 | B7 | 40 MPa RC Beam (27.5 cm x 25 cm) | Beam | 40MPa | Concrete Rectangular | 250 | 275 | 687.5 | 6837.5 | 0.47 | 1150.04 | G300E | 4143525 | 32.51 | G300E | 812425.46 | 6.37
508 | Story13 | B70 | 40 MPa RC Beam (27.5 cm x 25 cm) | Beam | 40MPa | Concrete Rectangular | 250 | 275 | 687.5 | 4437.5 | 0.31 | 746.37 | G300E | 2105445.83 | 16.52 | G300E | 1318357.14 | 10.34
509 | Story13 | B71 | 40 MPa RC Beam (27.5 cm x 25 cm) | Beam | 40MPa | Concrete Rectangular | 250 | 275 | 687.5 | 6837.5 | 0.47 | 1150.04 | G300E | 3675777.84 | 28.84 | G300E | 784772.9 | 6.16
510 | Story13 | B72 | 40 MPa RC Beam (27.5 cm x 25 cm) | Beam | 40MPa | Concrete Rectangular | 250 | 275 | 687.5 | 4437.5 | 0.31 | 746.37 | G300E | 2049174.11 | 16.08 | G300E | 489156.88 | 3.84
511 | Story13 | B73 | 40 MPa RC Beam (27.5 cm x 25 cm) | Beam | 40MPa | Concrete Rectangular | 250 | 275 | 687.5 | 6837.5 | 0.47 | 1150.04 | G300E | 3504503.65 | 27.5 | G300E | 1402495.75 | 11
512 | Story13 | B74 | 40 MPa RC Beam (27.5 cm x 25 cm) | Beam | 40MPa | Concrete Rectangular | 250 | 275 | 687.5 | 4437.5 | 0.31 | 746.37 | G300E | 1650433.04 | 12.95 | G300E | 431305.35 | 3.38
513 | Story13 | B75 | 40 MPa RC Beam (27.5 cm x 25 cm) | Beam | 40MPa | Concrete Rectangular | 250 | 275 | 687.5 | 6837.5 | 0.47 | 1150.04 | G300E | 3699979.35 | 29.03 | G300E | 1380551.82 | 10.83
514 | Story13 | B76 | 40 MPa RC Beam (27.5 cm x 25 cm) | Beam | 40MPa | Concrete Rectangular | 250 | 275 | 687.5 | 6837.5 | 0.47 | 1150.04 | G300E | 2109814.67 | 16.55 | G300E | 2073456.19 | 16.27
515 | Story13 | B77 | 40 MPa RC Beam (27.5 cm x 25 cm) | Beam | 40MPa | Concrete Rectangular | 250 | 275 | 687.5 | 4437.5 | 0.31 | 746.37 | G300E | 1539178.57 | 12.08 | G300E | 499668.36 | 3.92
516 | Story13 | B78 | 40 MPa RC Beam (27.5 cm x 25 cm) | Beam | 40MPa | Concrete Rectangular | 250 | 275 | 687.5 | 6837.5 | 0.47 | 1150.04 | G300E | 3173532.39 | 24.9 | G300E | 1640016.95 | 12.87
517 | Story13 | B79 | 40 MPa RC Beam (27.5 cm x 25 cm) | Beam | 40MPa | Concrete Rectangular | 250 | 275 | 687.5 | 4437.5 | 0.31 | 746.37 | G300E | 2019696.43 | 15.85 | G300E | 463733.41 | 3.64
518 | Story13 | B8 | 40 MPa RC Beam (27.5 cm x 25 cm) | Beam | 40MPa | Concrete Rectangular | 250 | 275 | 687.5 | 4437.5 | 0.31 | 746.37 | G300E | 1088455.36 | 8.54 | G300E | 1858044.64 | 14.58
519 | Story13 | B80 | 40 MPa RC Beam (27.5 cm x 25 cm) | Beam | 40MPa | Concrete Rectangular | 250 | 275 | 687.5 | 6837.5 | 0.47 | 1150.04 | G300E | 3894577.84 | 30.56 | G300E | 784772.9 | 6.16
520 | Story13 | B81 | 40 MPa RC Beam (27.5 cm x 25 cm) | Beam | 40MPa | Concrete Rectangular | 250 | 275 | 687.5 | 4437.5 | 0.31 | 746.37 | G300E | 1820325.89 | 14.28 | G300E | 800349.48 | 6.28
521 | Story13 | B82 | 40 MPa RC Beam (27.5 cm x 25 cm) | Beam | 40MPa | Concrete Rectangular | 250 | 275 | 687.5 | 6837.5 | 0.47 | 1150.04 | G300E | 4014234.09 | 31.5 | G300E | 809701.57 | 6.35
522 | Story13 | B83 | 40 MPa RC Beam (27.5 cm x 25 cm) | Beam | 40MPa | Concrete Rectangular | 250 | 275 | 687.5 | 4437.5 | 0.31 | 746.37 | G300E | 1684982.14 | 13.22 | G300E | 774926.01 | 6.08
523 | Story13 | B84 | 40 MPa RC Beam (27.5 cm x 25 cm) | Beam | 40MPa | Concrete Rectangular | 250 | 275 | 687.5 | 6837.5 | 0.47 | 1150.04 | G300E | 4013923.3 | 31.49 | G300E | 809701.57 | 6.35
524 | Story13 | B85 | 40 MPa RC Beam (27.5 cm x 25 cm) | Beam | 40MPa | Concrete Rectangular | 250 | 275 | 687.5 | 4437.5 | 0.31 | 746.37 | G300E | 1819691.96 | 14.28 | G300E | 800349.48 | 6.28
525 | Story13 | B86 | 40 MPa RC Beam (27.5 cm x 25 cm) | Beam | 40MPa | Concrete Rectangular | 250 | 275 | 687.5 | 6837.5 | 0.47 | 1150.04 | G300E | 3892091.48 | 30.54 | G300E | 784772.9 | 6.16
526 | Story13 | B87 | 40 MPa RC Beam (27.5 cm x 25 cm) | Beam | 40MPa | Concrete Rectangular | 250 | 275 | 687.5 | 4437.5 | 0.31 | 746.37 | G300E | 2019379.46 | 15.84 | G300E | 463733.41 | 3.64
527 | Story13 | B88 | 40 MPa RC Beam (27.5 cm x 25 cm) | Beam | 40MPa | Concrete Rectangular | 250 | 275 | 687.5 | 6837.5 | 0.47 | 1150.04 | G300E | 3171356.82 | 24.88 | G300E | 1640016.95 | 12.87
528 | Story13 | B89 | 40 MPa RC Beam (27.5 cm x 25 cm) | Beam | 40MPa | Concrete Rectangular | 250 | 275 | 687.5 | 4437.5 | 0.31 | 746.37 | G300E | 1582099.26 | 12.41 | G300E | 596300.42 | 4.68
529 | Story13 | B9 | 40 MPa RC Beam (27.5 cm x 25 cm) | Beam | 40MPa | Concrete Rectangular | 250 | 275 | 687.5 | 6837.5 | 0.47 | 1150.04 | G300E | 4143525 | 32.51 | G300E | 812425.46 | 6.37
530 | Story13 | B90 | 40 MPa RC Beam (27.5 cm x 25 cm) | Beam | 40MPa | Concrete Rectangular | 250 | 275 | 687.5 | 6837.5 | 0.47 | 1150.04 | G300E | 2128741.67 | 16.7 | G300E | 1662632.9 | 13.05
531 | Story13 | B91 | 40 MPa RC Beam (27.5 cm x 25 cm) | Beam | 40MPa | Concrete Rectangular | 250 | 275 | 687.5 | 6837.5 | 0.47 | 1150.04 | G300E | 3818743.75 | 29.96 | G300E | 1373108.69 | 10.77
532 | Story13 | B92 | 40 MPa RC Beam (27.5 cm x 25 cm) | Beam | 40MPa | Concrete Rectangular | 250 | 275 | 687.5 | 4437.5 | 0.31 | 746.37 | G300E | 1544566.96 | 12.12 | G300E | 1647145.4 | 12.92
533 | Story13 | B93 | 40 MPa RC Beam (27.5 cm x 25 cm) | Beam | 40MPa | Concrete Rectangular | 250 | 275 | 687.5 | 6837.5 | 0.47 | 1150.04 | G300E | 3776786.36 | 29.63 | G300E | 2410168.09 | 18.91
534 | Story13 | B94 | 40 MPa RC Beam (27.5 cm x 25 cm) | Beam | 40MPa | Concrete Rectangular | 250 | 275 | 687.5 | 4437.5 | 0.31 | 746.37 | G300E | 1820008.93 | 14.28 | G300E | 774926.01 | 6.08
535 | Story13 | B95 | 40 MPa RC Beam (27.5 cm x 25 cm) | Beam | 40MPa | Concrete Rectangular | 250 | 275 | 687.5 | 6837.5 | 0.47 | 1150.04 | G300E | 3599322.16 | 28.24 | G300E | 869865.82 | 6.83
536 | Story13 | B96 | 40 MPa RC Beam (27.5 cm x 25 cm) | Beam | 40MPa | Concrete Rectangular | 250 | 275 | 687.5 | 4437.5 | 0.31 | 746.37 | G300E | 1794968.75 | 14.08 | G300E | 800349.48 | 6.28
537 | Story13 | B97 | 40 MPa RC Beam (27.5 cm x 25 cm) | Beam | 40MPa | Concrete Rectangular | 250 | 275 | 687.5 | 6837.5 | 0.47 | 1150.04 | G300E | 4143525 | 32.51 | G300E | 812434.86 | 6.37
538 | Story13 | B98 | 40 MPa RC Beam (27.5 cm x 25 cm) | Beam | 40MPa | Concrete Rectangular | 250 | 275 | 687.5 | 4437.5 | 0.31 | 746.37 | G300E | 1801308.04 | 14.13 | G300E | 774926.01 | 6.08
539 | Story13 | B99 | 40 MPa RC Beam (27.5 cm x 25 cm) | Beam | 40MPa | Concrete Rectangular | 250 | 275 | 687.5 | 6837.5 | 0.47 | 1150.04 | G300E | 4143525 | 32.51 | G300E | 812436.57 | 6.37
540 | Story14 | B1 | 40 MPa RC Beam (27.5 cm x 25 cm) | Beam | 40MPa | Concrete Rectangular | 250 | 275 | 687.5 | 6837.5 | 0.47 | 1150.04 | G300E | 3819986.93 | 29.97 | G300E | 1490589.37 | 11.7
541 | Story14 | B10 | 40 MPa RC Beam (27.5 cm x 25 cm) | Beam | 40MPa | Concrete Rectangular | 250 | 275 | 687.5 | 4437.5 | 0.31 | 746.37 | G300E | 1454113.28 | 11.41 | G300E | 1638654.07 | 12.86
542 | Story14 | B100 | 40 MPa RC Beam (27.5 cm x 25 cm) | Beam | 40MPa | Concrete Rectangular | 250 | 275 | 687.5 | 4437.5 | 0.31 | 746.37 | G300E | 1796870.54 | 14.1 | G300E | 800349.48 | 6.28
543 | Story14 | B101 | 40 MPa RC Beam (27.5 cm x 25 cm) | Beam | 40MPa | Concrete Rectangular | 250 | 275 | 687.5 | 6837.5 | 0.47 | 1150.04 | G300E | 3627293.75 | 28.46 | G300E | 404850.78 | 3.18
544 | Story14 | B102 | 40 MPa RC Beam (27.5 cm x 25 cm) | Beam | 40MPa | Concrete Rectangular | 250 | 275 | 687.5 | 4437.5 | 0.31 | 746.37 | G300E | 1822544.64 | 14.3 | G300E | 774926.01 | 6.08
545 | Story14 | B103 | 40 MPa RC Beam (27.5 cm x 25 cm) | Beam | 40MPa | Concrete Rectangular | 250 | 275 | 687.5 | 6837.5 | 0.47 | 1150.04 | G300E | 3754719.89 | 29.46 | G300E | 2435096.76 | 19.11
546 | Story14 | B104 | 40 MPa RC Beam (27.5 cm x 25 cm) | Beam | 40MPa | Concrete Rectangular | 250 | 275 | 687.5 | 4437.5 | 0.31 | 746.37 | G300E | 1565803.57 | 12.29 | G300E | 1647653.58 | 12.93
547 | Story14 | B105 | 40 MPa RC Beam (27.5 cm x 25 cm) | Beam | 40MPa | Concrete Rectangular | 250 | 275 | 687.5 | 6837.5 | 0.47 | 1150.04 | G300E | 3822162.5 | 29.99 | G300E | 1492454.15 | 11.71
548 | Story14 | B106 | 40 MPa RC Beam (27.5 cm x 25 cm) | Beam | 40MPa | Concrete Rectangular | 250 | 275 | 687.5 | 4437.5 | 0.31 | 746.37 | G300E | 1221897.32 | 9.59 | G300E | 1547102.68 | 12.14
549 | Story14 | B107 | 40 MPa RC Beam (27.5 cm x 25 cm) | Beam | 40MPa | Concrete Rectangular | 250 | 275 | 687.5 | 4437.5 | 0.31 | 746.37 | G300E | 1559337.5 | 12.24 | G300E | 1354916.67 | 10.63
550 | Story14 | B108 | 40 MPa RC Beam (27.5 cm x 25 cm) | Beam | 40MPa | Concrete Rectangular | 250 | 275 | 687.5 | 4437.5 | 0.31 | 746.37 | G300E | 1405855.47 | 11.03 | G300E | 1656325.65 | 13
551 | Story14 | B109 | 40 MPa RC Beam (27.5 cm x 25 cm) | Beam | 40MPa | Concrete Rectangular | 250 | 275 | 687.5 | 4437.5 | 0.31 | 746.37 | G300E | 1078946.43 | 8.47 | G300E | 1865651.79 | 14.64
552 | Story14 | B11 | 40 MPa RC Beam (27.5 cm x 25 cm) | Beam | 40MPa | Concrete Rectangular | 250 | 275 | 687.5 | 6837.5 | 0.47 | 1150.04 | G300E | 3624807.39 | 28.44 | G300E | 404850.78 | 3.18
553 | Story14 | B110 | 40 MPa RC Beam (27.5 cm x 25 cm) | Beam | 40MPa | Concrete Rectangular | 250 | 275 | 687.5 | 4437.5 | 0.31 | 746.37 | G300E | 1461601.56 | 11.47 | G300E | 1656385.14 | 13
554 | Story14 | B111 | 40 MPa RC Beam (27.5 cm x 25 cm) | Beam | 40MPa | Concrete Rectangular | 250 | 275 | 687.5 | 4437.5 | 0.31 | 746.37 | G300E | 1649566.67 | 12.94 | G300E | 1354916.67 | 10.63
555 | Story14 | B112 | 40 MPa RC Beam (27.5 cm x 25 cm) | Beam | 40MPa | Concrete Rectangular | 250 | 275 | 687.5 | 4437.5 | 0.31 | 746.37 | G300E | 1221580.36 | 9.58 | G300E | 1547102.68 | 12.14
556 | Story14 | B12 | 40 MPa RC Beam (27.5 cm x 25 cm) | Beam | 40MPa | Concrete Rectangular | 250 | 275 | 687.5 | 4437.5 | 0.31 | 746.37 | G300E | 1519104.17 | 11.92 | G300E | 1353733.33 | 10.62
557 | Story14 | B13 | 40 MPa RC Beam (27.5 cm x 25 cm) | Beam | 40MPa | Concrete Rectangular | 250 | 275 | 687.5 | 6837.5 | 0.47 | 1150.04 | G300E | 3686966.48 | 28.93 | G300E | 2435096.76 | 19.11
558 | Story14 | B14 | 40 MPa RC Beam (27.5 cm x 25 cm) | Beam | 40MPa | Concrete Rectangular | 250 | 275 | 687.5 | 4437.5 | 0.31 | 746.37 | G300E | 1221580.36 | 9.58 | G300E | 1545200.89 | 12.12
559 | Story14 | B15 | 40 MPa RC Beam (27.5 cm x 25 cm) | Beam | 40MPa | Concrete Rectangular | 250 | 275 | 687.5 | 6837.5 | 0.47 | 1150.04 | G300E | 3820297.73 | 29.98 | G300E | 1490589.37 | 11.7
560 | Story14 | B16 | 40 MPa RC Beam (27.5 cm x 25 cm) | Beam | 40MPa | Concrete Rectangular | 250 | 275 | 687.5 | 6837.5 | 0.47 | 1150.04 | G300E | 2143110.33 | 16.82 | G300E | 2068492.39 | 16.23
561 | Story14 | B17 | 40 MPa RC Beam (27.5 cm x 25 cm) | Beam | 40MPa | Concrete Rectangular | 250 | 275 | 687.5 | 4437.5 | 0.31 | 746.37 | G300E | 1562000 | 12.26 | G300E | 1647145.4 | 12.92
562 | Story14 | B18 | 40 MPa RC Beam (27.5 cm x 25 cm) | Beam | 40MPa | Concrete Rectangular | 250 | 275 | 687.5 | 6837.5 | 0.47 | 1150.04 | G300E | 3150533.52 | 24.72 | G300E | 1640016.95 | 12.87
563 | Story14 | B19 | 40 MPa RC Beam (27.5 cm x 25 cm) | Beam | 40MPa | Concrete Rectangular | 250 | 275 | 687.5 | 4437.5 | 0.31 | 746.37 | G300E | 1824129.46 | 14.31 | G300E | 774926.01 | 6.08
564 | Story14 | B2 | 40 MPa RC Beam (27.5 cm x 25 cm) | Beam | 40MPa | Concrete Rectangular | 250 | 275 | 687.5 | 4437.5 | 0.31 | 746.37 | G300E | 1221580.36 | 9.58 | G300E | 1545200.89 | 12.12
565 | Story14 | B20 | 40 MPa RC Beam (27.5 cm x 25 cm) | Beam | 40MPa | Concrete Rectangular | 250 | 275 | 687.5 | 6837.5 | 0.47 | 1150.04 | G300E | 3906698.86 | 30.65 | G300E | 784772.9 | 6.16
566 | Story14 | B21 | 40 MPa RC Beam (27.5 cm x 25 cm) | Beam | 40MPa | Concrete Rectangular | 250 | 275 | 687.5 | 4437.5 | 0.31 | 746.37 | G300E | 1797504.46 | 14.1 | G300E | 800349.48 | 6.28
567 | Story14 | B22 | 40 MPa RC Beam (27.5 cm x 25 cm) | Beam | 40MPa | Concrete Rectangular | 250 | 275 | 687.5 | 6837.5 | 0.47 | 1150.04 | G300E | 4039719.32 | 31.7 | G300E | 809701.57 | 6.35
568 | Story14 | B23 | 40 MPa RC Beam (27.5 cm x 25 cm) | Beam | 40MPa | Concrete Rectangular | 250 | 275 | 687.5 | 4437.5 | 0.31 | 746.37 | G300E | 1796553.57 | 14.1 | G300E | 774926.01 | 6.08
569 | Story14 | B24 | 40 MPa RC Beam (27.5 cm x 25 cm) | Beam | 40MPa | Concrete Rectangular | 250 | 275 | 687.5 | 6837.5 | 0.47 | 1150.04 | G300E | 4040030.11 | 31.7 | G300E | 809701.57 | 6.35
570 | Story14 | B25 | 40 MPa RC Beam (27.5 cm x 25 cm) | Beam | 40MPa | Concrete Rectangular | 250 | 275 | 687.5 | 4437.5 | 0.31 | 746.37 | G300E | 1797504.46 | 14.1 | G300E | 800349.48 | 6.28
571 | Story14 | B26 | 40 MPa RC Beam (27.5 cm x 25 cm) | Beam | 40MPa | Concrete Rectangular | 250 | 275 | 687.5 | 6837.5 | 0.47 | 1150.04 | G300E | 3906698.86 | 30.65 | G300E | 784772.9 | 6.16
572 | Story14 | B27 | 40 MPa RC Beam (27.5 cm x 25 cm) | Beam | 40MPa | Concrete Rectangular | 250 | 275 | 687.5 | 4437.5 | 0.31 | 746.37 | G300E | 1824129.46 | 14.31 | G300E | 774926.01 | 6.08
573 | Story14 | B28 | 40 MPa RC Beam (27.5 cm x 25 cm) | Beam | 40MPa | Concrete Rectangular | 250 | 275 | 687.5 | 6837.5 | 0.47 | 1150.04 | G300E | 3150533.52 | 24.72 | G300E | 1640016.95 | 12.87
574 | Story14 | B29 | 40 MPa RC Beam (27.5 cm x 25 cm) | Beam | 40MPa | Concrete Rectangular | 250 | 275 | 687.5 | 4437.5 | 0.31 | 746.37 | G300E | 1562000 | 12.26 | G300E | 1647145.4 | 12.92
575 | Story14 | B3 | 40 MPa RC Beam (27.5 cm x 25 cm) | Beam | 40MPa | Concrete Rectangular | 250 | 275 | 687.5 | 6837.5 | 0.47 | 1150.04 | G300E | 3686966.48 | 28.93 | G300E | 2435096.76 | 19.11
576 | Story14 | B30 | 40 MPa RC Beam (27.5 cm x 25 cm) | Beam | 40MPa | Concrete Rectangular | 250 | 275 | 687.5 | 6837.5 | 0.47 | 1150.04 | G300E | 2143110.33 | 16.82 | G300E | 2068492.39 | 16.23
577 | Story14 | B31 | 40 MPa RC Beam (27.5 cm x 25 cm) | Beam | 40MPa | Concrete Rectangular | 250 | 275 | 687.5 | 6837.5 | 0.47 | 1150.04 | G300E | 3028417.93 | 23.76 | G300E | 1017128.22 | 7.98
578 | Story14 | B32 | 40 MPa RC Beam (27.5 cm x 25 cm) | Beam | 40MPa | Concrete Rectangular | 250 | 275 | 687.5 | 4437.5 | 0.31 | 746.37 | G300E | 1574044.64 | 12.35 | G300E | 836284.44 | 6.56
579 | Story14 | B33 | 40 MPa RC Beam (27.5 cm x 25 cm) | Beam | 40MPa | Concrete Rectangular | 250 | 275 | 687.5 | 6837.5 | 0.47 | 1150.04 | G300E | 3423411.93 | 26.86 | G300E | 1199930.59 | 9.42
580 | Story14 | B34 | 40 MPa RC Beam (27.5 cm x 25 cm) | Beam | 40MPa | Concrete Rectangular | 250 | 275 | 687.5 | 4437.5 | 0.31 | 746.37 | G300E | 2030790.18 | 15.93 | G300E | 463733.41 | 3.64
581 | Story14 | B35 | 40 MPa RC Beam (27.5 cm x 25 cm) | Beam | 40MPa | Concrete Rectangular | 250 | 275 | 687.5 | 6837.5 | 0.47 | 1150.04 | G300E | 3598700.57 | 28.24 | G300E | 759844.23 | 5.96
582 | Story14 | B36 | 40 MPa RC Beam (27.5 cm x 25 cm) | Beam | 40MPa | Concrete Rectangular | 250 | 275 | 687.5 | 4437.5 | 0.31 | 746.37 | G300E | 1820325.89 | 14.28 | G300E | 800349.48 | 6.28
583 | Story14 | B37 | 40 MPa RC Beam (27.5 cm x 25 cm) | Beam | 40MPa | Concrete Rectangular | 250 | 275 | 687.5 | 7200 | 0.5 | 1211.01 | G300E | 4549773.91 | 35.7 | G300E | 1626770.43 | 12.76
584 | Story14 | B38 | 40 MPa RC Beam (27.5 cm x 25 cm) | Beam | 40MPa | Concrete Rectangular | 250 | 275 | 687.5 | 4437.5 | 0.31 | 746.37 | G300E | 1676741.07 | 13.16 | G300E | 774926.01 | 6.08
585 | Story14 | B39 | 40 MPa RC Beam (27.5 cm x 25 cm) | Beam | 40MPa | Concrete Rectangular | 250 | 275 | 687.5 | 7200 | 0.5 | 1211.01 | G300E | 4551965.22 | 35.72 | G300E | 1626770.43 | 12.76
586 | Story14 | B4 | 40 MPa RC Beam (27.5 cm x 25 cm) | Beam | 40MPa | Concrete Rectangular | 250 | 275 | 687.5 | 4437.5 | 0.31 | 746.37 | G300E | 1419704.17 | 11.14 | G300E | 1353733.33 | 10.62
587 | Story14 | B40 | 40 MPa RC Beam (27.5 cm x 25 cm) | Beam | 40MPa | Concrete Rectangular | 250 | 275 | 687.5 | 4437.5 | 0.31 | 746.37 | G300E | 1820325.89 | 14.28 | G300E | 800349.48 | 6.28
588 | Story14 | B41 | 40 MPa RC Beam (27.5 cm x 25 cm) | Beam | 40MPa | Concrete Rectangular | 250 | 275 | 687.5 | 6837.5 | 0.47 | 1150.04 | G300E | 3598700.57 | 28.24 | G300E | 759844.23 | 5.96
589 | Story14 | B42 | 40 MPa RC Beam (27.5 cm x 25 cm) | Beam | 40MPa | Concrete Rectangular | 250 | 275 | 687.5 | 4437.5 | 0.31 | 746.37 | G300E | 2030790.18 | 15.93 | G300E | 463733.41 | 3.64
590 | Story14 | B43 | 40 MPa RC Beam (27.5 cm x 25 cm) | Beam | 40MPa | Concrete Rectangular | 250 | 275 | 687.5 | 6837.5 | 0.47 | 1150.04 | G300E | 3423722.73 | 26.86 | G300E | 1199930.59 | 9.42
591 | Story14 | B44 | 40 MPa RC Beam (27.5 cm x 25 cm) | Beam | 40MPa | Concrete Rectangular | 250 | 275 | 687.5 | 4437.5 | 0.31 | 746.37 | G300E | 1573727.68 | 12.35 | G300E | 836284.44 | 6.56
592 | Story14 | B45 | 40 MPa RC Beam (27.5 cm x 25 cm) | Beam | 40MPa | Concrete Rectangular | 250 | 275 | 687.5 | 6837.5 | 0.47 | 1150.04 | G300E | 3028120.65 | 23.76 | G300E | 1017128.22 | 7.98
593 | Story14 | B46 | 40 MPa RC Beam (27.5 cm x 25 cm) | Beam | 40MPa | Concrete Rectangular | 250 | 275 | 687.5 | 6837.5 | 0.47 | 1150.04 | G300E | 3315565.91 | 26.02 | G300E | 846115.3 | 6.64
594 | Story14 | B47 | 40 MPa RC Beam (27.5 cm x 25 cm) | Beam | 40MPa | Concrete Rectangular | 250 | 275 | 687.5 | 4437.5 | 0.31 | 746.37 | G300E | 1681495.54 | 13.19 | G300E | 96463.96 | 0.76
595 | Story14 | B48 | 40 MPa RC Beam (27.5 cm x 25 cm) | Beam | 40MPa | Concrete Rectangular | 250 | 275 | 687.5 | 6837.5 | 0.47 | 1150.04 | G300E | 3482773.86 | 27.33 | G300E | 759844.23 | 5.96
596 | Story14 | B49 | 40 MPa RC Beam (27.5 cm x 25 cm) | Beam | 40MPa | Concrete Rectangular | 250 | 275 | 687.5 | 4437.5 | 0.31 | 746.37 | G300E | 2066290.18 | 16.21 | G300E | 489156.88 | 3.84
597 | Story14 | B5 | 40 MPa RC Beam (27.5 cm x 25 cm) | Beam | 40MPa | Concrete Rectangular | 250 | 275 | 687.5 | 6837.5 | 0.47 | 1150.04 | G300E | 3624807.39 | 28.44 | G300E | 404850.78 | 3.18
598 | Story14 | B50 | 40 MPa RC Beam (27.5 cm x 25 cm) | Beam | 40MPa | Concrete Rectangular | 250 | 275 | 687.5 | 6837.5 | 0.47 | 1150.04 | G300E | 2796537.5 | 21.94 | G300E | 1540302.27 | 12.09
599 | Story14 | B51 | 40 MPa RC Beam (27.5 cm x 25 cm) | Beam | 40MPa | Concrete Rectangular | 250 | 275 | 687.5 | 4800 | 0.33 | 807.34 | G300E | 2250880 | 17.66 | G300E | 1297413.92 | 10.18
600 | Story14 | B55 | 40 MPa RC Beam (27.5 cm x 25 cm) | Beam | 40MPa | Concrete Rectangular | 250 | 275 | 687.5 | 4437.5 | 0.31 | 746.37 | G300E | 2085329.17 | 16.36 | G300E | 1199432.14 | 9.41
601 | Story14 | B56 | 40 MPa RC Beam (27.5 cm x 25 cm) | Beam | 40MPa | Concrete Rectangular | 250 | 275 | 687.5 | 6837.5 | 0.47 | 1150.04 | G300E | 2793740.34 | 21.92 | G300E | 1540302.27 | 12.09
602 | Story14 | B57 | 40 MPa RC Beam (27.5 cm x 25 cm) | Beam | 40MPa | Concrete Rectangular | 250 | 275 | 687.5 | 4437.5 | 0.31 | 746.37 | G300E | 2064388.39 | 16.2 | G300E | 489156.88 | 3.84
603 | Story14 | B58 | 40 MPa RC Beam (27.5 cm x 25 cm) | Beam | 40MPa | Concrete Rectangular | 250 | 275 | 687.5 | 6837.5 | 0.47 | 1150.04 | G300E | 3482463.07 | 27.32 | G300E | 759844.23 | 5.96
604 | Story14 | B59 | 40 MPa RC Beam (27.5 cm x 25 cm) | Beam | 40MPa | Concrete Rectangular | 250 | 275 | 687.5 | 4437.5 | 0.31 | 746.37 | G300E | 1680861.61 | 13.19 | G300E | 96424.74 | 0.76
605 | Story14 | B6 | 40 MPa RC Beam (27.5 cm x 25 cm) | Beam | 40MPa | Concrete Rectangular | 250 | 275 | 687.5 | 4437.5 | 0.31 | 746.37 | G300E | 1399199.22 | 10.98 | G300E | 1638709.75 | 12.86
606 | Story14 | B60 | 40 MPa RC Beam (27.5 cm x 25 cm) | Beam | 40MPa | Concrete Rectangular | 250 | 275 | 687.5 | 6837.5 | 0.47 | 1150.04 | G300E | 3315255.11 | 26.01 | G300E | 844250.52 | 6.62
607 | Story14 | B61 | 40 MPa RC Beam (27.5 cm x 25 cm) | Beam | 40MPa | Concrete Rectangular | 250 | 275 | 687.5 | 6837.5 | 0.47 | 1150.04 | G300E | 3438370.65 | 26.98 | G300E | 1019209.2 | 8
608 | Story14 | B62 | 40 MPa RC Beam (27.5 cm x 25 cm) | Beam | 40MPa | Concrete Rectangular | 250 | 275 | 687.5 | 4437.5 | 0.31 | 746.37 | G300E | 1681812.5 | 13.2 | G300E | 96542.41 | 0.76
609 | Story14 | B63 | 40 MPa RC Beam (27.5 cm x 25 cm) | Beam | 40MPa | Concrete Rectangular | 250 | 275 | 687.5 | 6837.5 | 0.47 | 1150.04 | G300E | 3422790.34 | 26.86 | G300E | 1199930.59 | 9.42
610 | Story14 | B64 | 40 MPa RC Beam (27.5 cm x 25 cm) | Beam | 40MPa | Concrete Rectangular | 250 | 275 | 687.5 | 4437.5 | 0.31 | 746.37 | G300E | 2066290.18 | 16.21 | G300E | 489156.88 | 3.84
611 | Story14 | B65 | 40 MPa RC Beam (27.5 cm x 25 cm) | Beam | 40MPa | Concrete Rectangular | 250 | 275 | 687.5 | 6837.5 | 0.47 | 1150.04 | G300E | 3598389.77 | 28.23 | G300E | 759844.23 | 5.96
612 | Story14 | B66 | 40 MPa RC Beam (27.5 cm x 25 cm) | Beam | 40MPa | Concrete Rectangular | 250 | 275 | 687.5 | 4800 | 0.33 | 807.34 | G300E | 2252160 | 17.67 | G300E | 1297413.92 | 10.18
613 | Story14 | B67 | 40 MPa RC Beam (27.5 cm x 25 cm) | Beam | 40MPa | Concrete Rectangular | 250 | 275 | 687.5 | 6837.5 | 0.47 | 1150.04 | G300E | 4325461.96 | 33.94 | G300E | 1544867.05 | 12.12
614 | Story14 | B69 | 40 MPa RC Beam (27.5 cm x 25 cm) | Beam | 40MPa | Concrete Rectangular | 250 | 275 | 687.5 | 6837.5 | 0.47 | 1150.04 | G300E | 4336164.13 | 34.02 | G300E | 1544867.05 | 12.12
615 | Story14 | B7 | 40 MPa RC Beam (27.5 cm x 25 cm) | Beam | 40MPa | Concrete Rectangular | 250 | 275 | 687.5 | 6837.5 | 0.47 | 1150.04 | G300E | 4172739.77 | 32.74 | G300E | 485651.23 | 3.81
616 | Story14 | B70 | 40 MPa RC Beam (27.5 cm x 25 cm) | Beam | 40MPa | Concrete Rectangular | 250 | 275 | 687.5 | 4437.5 | 0.31 | 746.37 | G300E | 2132662.5 | 16.73 | G300E | 1324569.64 | 10.39
617 | Story14 | B71 | 40 MPa RC Beam (27.5 cm x 25 cm) | Beam | 40MPa | Concrete Rectangular | 250 | 275 | 687.5 | 6837.5 | 0.47 | 1150.04 | G300E | 3665832.39 | 28.76 | G300E | 784772.9 | 6.16
618 | Story14 | B72 | 40 MPa RC Beam (27.5 cm x 25 cm) | Beam | 40MPa | Concrete Rectangular | 250 | 275 | 687.5 | 4437.5 | 0.31 | 746.37 | G300E | 2066290.18 | 16.21 | G300E | 489156.88 | 3.84
619 | Story14 | B73 | 40 MPa RC Beam (27.5 cm x 25 cm) | Beam | 40MPa | Concrete Rectangular | 250 | 275 | 687.5 | 6837.5 | 0.47 | 1150.04 | G300E | 3520172.92 | 27.62 | G300E | 1402495.75 | 11
620 | Story14 | B74 | 40 MPa RC Beam (27.5 cm x 25 cm) | Beam | 40MPa | Concrete Rectangular | 250 | 275 | 687.5 | 4437.5 | 0.31 | 746.37 | G300E | 1675790.18 | 13.15 | G300E | 97268.49 | 0.76
621 | Story14 | B75 | 40 MPa RC Beam (27.5 cm x 25 cm) | Beam | 40MPa | Concrete Rectangular | 250 | 275 | 687.5 | 6837.5 | 0.47 | 1150.04 | G300E | 3532014.67 | 27.71 | G300E | 1342417.6 | 10.53
622 | Story14 | B76 | 40 MPa RC Beam (27.5 cm x 25 cm) | Beam | 40MPa | Concrete Rectangular | 250 | 275 | 687.5 | 6837.5 | 0.47 | 1150.04 | G300E | 2220106.52 | 17.42 | G300E | 2070573.37 | 16.25
623 | Story14 | B77 | 40 MPa RC Beam (27.5 cm x 25 cm) | Beam | 40MPa | Concrete Rectangular | 250 | 275 | 687.5 | 4437.5 | 0.31 | 746.37 | G300E | 1577214.29 | 12.38 | G300E | 836284.44 | 6.56
624 | Story14 | B78 | 40 MPa RC Beam (27.5 cm x 25 cm) | Beam | 40MPa | Concrete Rectangular | 250 | 275 | 687.5 | 6837.5 | 0.47 | 1150.04 | G300E | 3148979.55 | 24.71 | G300E | 1640016.95 | 12.87
625 | Story14 | B79 | 40 MPa RC Beam (27.5 cm x 25 cm) | Beam | 40MPa | Concrete Rectangular | 250 | 275 | 687.5 | 4437.5 | 0.31 | 746.37 | G300E | 2032058.04 | 15.94 | G300E | 463733.41 | 3.64
626 | Story14 | B8 | 40 MPa RC Beam (27.5 cm x 25 cm) | Beam | 40MPa | Concrete Rectangular | 250 | 275 | 687.5 | 4437.5 | 0.31 | 746.37 | G300E | 1078312.5 | 8.46 | G300E | 1865651.79 | 14.64
627 | Story14 | B80 | 40 MPa RC Beam (27.5 cm x 25 cm) | Beam | 40MPa | Concrete Rectangular | 250 | 275 | 687.5 | 6837.5 | 0.47 | 1150.04 | G300E | 3907942.05 | 30.66 | G300E | 784772.9 | 6.16
628 | Story14 | B81 | 40 MPa RC Beam (27.5 cm x 25 cm) | Beam | 40MPa | Concrete Rectangular | 250 | 275 | 687.5 | 4437.5 | 0.31 | 746.37 | G300E | 1820325.89 | 14.28 | G300E | 800349.48 | 6.28
629 | Story14 | B82 | 40 MPa RC Beam (27.5 cm x 25 cm) | Beam | 40MPa | Concrete Rectangular | 250 | 275 | 687.5 | 6837.5 | 0.47 | 1150.04 | G300E | 4041584.09 | 31.71 | G300E | 809701.57 | 6.35
630 | Story14 | B83 | 40 MPa RC Beam (27.5 cm x 25 cm) | Beam | 40MPa | Concrete Rectangular | 250 | 275 | 687.5 | 4437.5 | 0.31 | 746.37 | G300E | 1676424.11 | 13.15 | G300E | 774926.01 | 6.08
631 | Story14 | B84 | 40 MPa RC Beam (27.5 cm x 25 cm) | Beam | 40MPa | Concrete Rectangular | 250 | 275 | 687.5 | 6837.5 | 0.47 | 1150.04 | G300E | 4041273.3 | 31.71 | G300E | 809701.57 | 6.35
632 | Story14 | B85 | 40 MPa RC Beam (27.5 cm x 25 cm) | Beam | 40MPa | Concrete Rectangular | 250 | 275 | 687.5 | 4437.5 | 0.31 | 746.37 | G300E | 1820008.93 | 14.28 | G300E | 800349.48 | 6.28
633 | Story14 | B86 | 40 MPa RC Beam (27.5 cm x 25 cm) | Beam | 40MPa | Concrete Rectangular | 250 | 275 | 687.5 | 6837.5 | 0.47 | 1150.04 | G300E | 3905766.48 | 30.65 | G300E | 784772.9 | 6.16
634 | Story14 | B87 | 40 MPa RC Beam (27.5 cm x 25 cm) | Beam | 40MPa | Concrete Rectangular | 250 | 275 | 687.5 | 4437.5 | 0.31 | 746.37 | G300E | 2031741.07 | 15.94 | G300E | 464360.13 | 3.64
635 | Story14 | B88 | 40 MPa RC Beam (27.5 cm x 25 cm) | Beam | 40MPa | Concrete Rectangular | 250 | 275 | 687.5 | 6837.5 | 0.47 | 1150.04 | G300E | 3144939.2 | 24.68 | G300E | 1640016.95 | 12.87
636 | Story14 | B89 | 40 MPa RC Beam (27.5 cm x 25 cm) | Beam | 40MPa | Concrete Rectangular | 250 | 275 | 687.5 | 4437.5 | 0.31 | 746.37 | G300E | 1621514.71 | 12.72 | G300E | 873513.65 | 6.85
637 | Story14 | B9 | 40 MPa RC Beam (27.5 cm x 25 cm) | Beam | 40MPa | Concrete Rectangular | 250 | 275 | 687.5 | 6837.5 | 0.47 | 1150.04 | G300E | 4172739.77 | 32.74 | G300E | 485652.09 | 3.81
638 | Story14 | B90 | 40 MPa RC Beam (27.5 cm x 25 cm) | Beam | 40MPa | Concrete Rectangular | 250 | 275 | 687.5 | 6837.5 | 0.47 | 1150.04 | G300E | 2349567.59 | 18.44 | G300E | 1908928.7 | 14.98
639 | Story14 | B91 | 40 MPa RC Beam (27.5 cm x 25 cm) | Beam | 40MPa | Concrete Rectangular | 250 | 275 | 687.5 | 6837.5 | 0.47 | 1150.04 | G300E | 3820919.32 | 29.98 | G300E | 1491521.76 | 11.7
640 | Story14 | B92 | 40 MPa RC Beam (27.5 cm x 25 cm) | Beam | 40MPa | Concrete Rectangular | 250 | 275 | 687.5 | 4437.5 | 0.31 | 746.37 | G300E | 1565486.61 | 12.28 | G300E | 1647145.4 | 12.92
641 | Story14 | B93 | 40 MPa RC Beam (27.5 cm x 25 cm) | Beam | 40MPa | Concrete Rectangular | 250 | 275 | 687.5 | 6837.5 | 0.47 | 1150.04 | G300E | 3754409.09 | 29.46 | G300E | 2435096.76 | 19.11
642 | Story14 | B94 | 40 MPa RC Beam (27.5 cm x 25 cm) | Beam | 40MPa | Concrete Rectangular | 250 | 275 | 687.5 | 4437.5 | 0.31 | 746.37 | G300E | 1824763.39 | 14.32 | G300E | 774926.01 | 6.08
643 | Story14 | B95 | 40 MPa RC Beam (27.5 cm x 25 cm) | Beam | 40MPa | Concrete Rectangular | 250 | 275 | 687.5 | 6837.5 | 0.47 | 1150.04 | G300E | 3626361.36 | 28.45 | G300E | 404850.78 | 3.18
644 | Story14 | B96 | 40 MPa RC Beam (27.5 cm x 25 cm) | Beam | 40MPa | Concrete Rectangular | 250 | 275 | 687.5 | 4437.5 | 0.31 | 746.37 | G300E | 1796870.54 | 14.1 | G300E | 800349.48 | 6.28
645 | Story14 | B97 | 40 MPa RC Beam (27.5 cm x 25 cm) | Beam | 40MPa | Concrete Rectangular | 250 | 275 | 687.5 | 6837.5 | 0.47 | 1150.04 | G300E | 4174604.55 | 32.76 | G300E | 815780.1 | 6.4
646 | Story14 | B98 | 40 MPa RC Beam (27.5 cm x 25 cm) | Beam | 40MPa | Concrete Rectangular | 250 | 275 | 687.5 | 4437.5 | 0.31 | 746.37 | G300E | 1796553.57 | 14.1 | G300E | 774926.01 | 6.08
647 | Story14 | B99 | 40 MPa RC Beam (27.5 cm x 25 cm) | Beam | 40MPa | Concrete Rectangular | 250 | 275 | 687.5 | 6837.5 | 0.47 | 1150.04 | G300E | 4174604.55 | 32.76 | G300E | 815780.96 | 6.4
648 | Story15 | B1 | 40 MPa RC Beam (37.5 cm x 25 cm) | Beam | 40MPa | Concrete Rectangular | 250 | 375 | 937.5 | 6850 | 0.64 | 1571.1 | G300E | 2554454.35 | 20.04 | G300E | 2794319.38 | 21.93
649 | Story15 | B10 | 40 MPa RC Beam (37.5 cm x 25 cm) | Beam | 40MPa | Concrete Rectangular | 250 | 375 | 937.5 | 4450 | 0.42 | 1020.64 | G300E | 1688775 | 13.25 | G300E | 1135812.44 | 8.91
650 | Story15 | B100 | 40 MPa RC Beam (37.5 cm x 25 cm) | Beam | 40MPa | Concrete Rectangular | 250 | 375 | 937.5 | 4450 | 0.42 | 1020.64 | G300E | 1561314.29 | 12.25 | G300E | 1051553.28 | 8.25
651 | Story15 | B101 | 40 MPa RC Beam (37.5 cm x 25 cm) | Beam | 40MPa | Concrete Rectangular | 250 | 375 | 937.5 | 6850 | 0.64 | 1571.1 | G300E | 3752554.55 | 29.44 | G300E | 1178642.91 | 9.25
652 | Story15 | B102 | 40 MPa RC Beam (37.5 cm x 25 cm) | Beam | 40MPa | Concrete Rectangular | 250 | 375 | 937.5 | 4450 | 0.42 | 1020.64 | G300E | 1670657.14 | 13.11 | G300E | 1051553.28 | 8.25
653 | Story15 | B103 | 40 MPa RC Beam (37.5 cm x 25 cm) | Beam | 40MPa | Concrete Rectangular | 250 | 375 | 937.5 | 6850 | 0.64 | 1571.1 | G300E | 3442125 | 27.01 | G300E | 1716785.14 | 13.47
654 | Story15 | B104 | 40 MPa RC Beam (37.5 cm x 25 cm) | Beam | 40MPa | Concrete Rectangular | 250 | 375 | 937.5 | 4450 | 0.42 | 1020.64 | G300E | 1806700 | 14.18 | G300E | 1051553.28 | 8.25
655 | Story15 | B105 | 40 MPa RC Beam (37.5 cm x 25 cm) | Beam | 40MPa | Concrete Rectangular | 250 | 375 | 937.5 | 6850 | 0.64 | 1571.1 | G300E | 2468084.78 | 19.37 | G300E | 2794319.38 | 21.93
656 | Story15 | B106 | 40 MPa RC Beam (37.5 cm x 25 cm) | Beam | 40MPa | Concrete Rectangular | 250 | 375 | 937.5 | 4450 | 0.42 | 1020.64 | G300E | 1676166.67 | 13.15 | G300E | 1604634.77 | 12.59
657 | Story15 | B107 | 40 MPa RC Beam (37.5 cm x 25 cm) | Beam | 40MPa | Concrete Rectangular | 250 | 375 | 937.5 | 4450 | 0.42 | 1020.64 | G300E | 1254900 | 9.85 | G300E | 2012753.28 | 15.79
658 | Story15 | B108 | 40 MPa RC Beam (37.5 cm x 25 cm) | Beam | 40MPa | Concrete Rectangular | 250 | 375 | 937.5 | 4450 | 0.42 | 1020.64 | G300E | 1780556.25 | 13.97 | G300E | 1126929.47 | 8.84
659 | Story15 | B109 | 40 MPa RC Beam (37.5 cm x 25 cm) | Beam | 40MPa | Concrete Rectangular | 250 | 375 | 937.5 | 4450 | 0.42 | 1020.64 | G300E | 1254900 | 9.85 | G300E | 2331881.85 | 18.3
660 | Story15 | B11 | 40 MPa RC Beam (37.5 cm x 25 cm) | Beam | 40MPa | Concrete Rectangular | 250 | 375 | 937.5 | 6850 | 0.64 | 1571.1 | G300E | 3751931.82 | 29.44 | G300E | 1178562.35 | 9.25
661 | Story15 | B110 | 40 MPa RC Beam (37.5 cm x 25 cm) | Beam | 40MPa | Concrete Rectangular | 250 | 375 | 937.5 | 4450 | 0.42 | 1020.64 | G300E | 1780556.25 | 13.97 | G300E | 1126929.47 | 8.84
662 | Story15 | B111 | 40 MPa RC Beam (37.5 cm x 25 cm) | Beam | 40MPa | Concrete Rectangular | 250 | 375 | 937.5 | 4450 | 0.42 | 1020.64 | G300E | 1254900 | 9.85 | G300E | 2012753.28 | 15.79
663 | Story15 | B112 | 40 MPa RC Beam (37.5 cm x 25 cm) | Beam | 40MPa | Concrete Rectangular | 250 | 375 | 937.5 | 4450 | 0.42 | 1020.64 | G300E | 1676166.67 | 13.15 | G300E | 1604634.77 | 12.59
664 | Story15 | B12 | 40 MPa RC Beam (37.5 cm x 25 cm) | Beam | 40MPa | Concrete Rectangular | 250 | 375 | 937.5 | 4450 | 0.42 | 1020.64 | G300E | 1254900 | 9.85 | G300E | 2011799.71 | 15.79
665 | Story15 | B13 | 40 MPa RC Beam (37.5 cm x 25 cm) | Beam | 40MPa | Concrete Rectangular | 250 | 375 | 937.5 | 6850 | 0.64 | 1571.1 | G300E | 3356811.36 | 26.34 | G300E | 1716785.14 | 13.47
666 | Story15 | B14 | 40 MPa RC Beam (37.5 cm x 25 cm) | Beam | 40MPa | Concrete Rectangular | 250 | 375 | 937.5 | 4450 | 0.42 | 1020.64 | G300E | 1663706.67 | 13.05 | G300E | 1539738.2 | 12.08
667 | Story15 | B15 | 40 MPa RC Beam (37.5 cm x 25 cm) | Beam | 40MPa | Concrete Rectangular | 250 | 375 | 937.5 | 6850 | 0.64 | 1571.1 | G300E | 2554454.35 | 20.04 | G300E | 2794319.38 | 21.93
668 | Story15 | B16 | 40 MPa RC Beam (37.5 cm x 25 cm) | Beam | 40MPa | Concrete Rectangular | 250 | 375 | 937.5 | 6850 | 0.64 | 1571.1 | G300E | 3211404.55 | 25.2 | G300E | 2369948.99 | 18.6
669 | Story15 | B17 | 40 MPa RC Beam (37.5 cm x 25 cm) | Beam | 40MPa | Concrete Rectangular | 250 | 375 | 937.5 | 4450 | 0.42 | 1020.64 | G300E | 1806382.14 | 14.17 | G300E | 1051553.28 | 8.25
670 | Story15 | B18 | 40 MPa RC Beam (37.5 cm x 25 cm) | Beam | 40MPa | Concrete Rectangular | 250 | 375 | 937.5 | 6850 | 0.64 | 1571.1 | G300E | 3539581.82 | 27.77 | G300E | 1166294.23 | 9.15
671 | Story15 | B19 | 40 MPa RC Beam (37.5 cm x 25 cm) | Beam | 40MPa | Concrete Rectangular | 250 | 375 | 937.5 | 4450 | 0.42 | 1020.64 | G300E | 1671610.71 | 13.12 | G300E | 1051553.28 | 8.25
672 | Story15 | B2 | 40 MPa RC Beam (37.5 cm x 25 cm) | Beam | 40MPa | Concrete Rectangular | 250 | 375 | 937.5 | 4450 | 0.42 | 1020.64 | G300E | 1664003.33 | 13.06 | G300E | 1539738.2 | 12.08
673 | Story15 | B20 | 40 MPa RC Beam (37.5 cm x 25 cm) | Beam | 40MPa | Concrete Rectangular | 250 | 375 | 937.5 | 6850 | 0.64 | 1571.1 | G300E | 3638906.82 | 28.55 | G300E | 1166294.23 | 9.15
674 | Story15 | B21 | 40 MPa RC Beam (37.5 cm x 25 cm) | Beam | 40MPa | Concrete Rectangular | 250 | 375 | 937.5 | 4450 | 0.42 | 1020.64 | G300E | 1561950 | 12.26 | G300E | 1051553.28 | 8.25
675 | Story15 | B22 | 40 MPa RC Beam (37.5 cm x 25 cm) | Beam | 40MPa | Concrete Rectangular | 250 | 375 | 937.5 | 6850 | 0.64 | 1571.1 | G300E | 3768122.73 | 29.57 | G300E | 340557.87 | 2.67
676 | Story15 | B23 | 40 MPa RC Beam (37.5 cm x 25 cm) | Beam | 40MPa | Concrete Rectangular | 250 | 375 | 937.5 | 4450 | 0.42 | 1020.64 | G300E | 1646500 | 12.92 | G300E | 1051553.28 | 8.25
677 | Story15 | B24 | 40 MPa RC Beam (37.5 cm x 25 cm) | Beam | 40MPa | Concrete Rectangular | 250 | 375 | 937.5 | 6850 | 0.64 | 1571.1 | G300E | 3768122.73 | 29.57 | G300E | 340557.87 | 2.67
678 | Story15 | B25 | 40 MPa RC Beam (37.5 cm x 25 cm) | Beam | 40MPa | Concrete Rectangular | 250 | 375 | 937.5 | 4450 | 0.42 | 1020.64 | G300E | 1561950 | 12.26 | G300E | 1051553.28 | 8.25
679 | Story15 | B26 | 40 MPa RC Beam (37.5 cm x 25 cm) | Beam | 40MPa | Concrete Rectangular | 250 | 375 | 937.5 | 6850 | 0.64 | 1571.1 | G300E | 3638906.82 | 28.55 | G300E | 1166294.23 | 9.15
680 | Story15 | B27 | 40 MPa RC Beam (37.5 cm x 25 cm) | Beam | 40MPa | Concrete Rectangular | 250 | 375 | 937.5 | 4450 | 0.42 | 1020.64 | G300E | 1671610.71 | 13.12 | G300E | 1051553.28 | 8.25
681 | Story15 | B28 | 40 MPa RC Beam (37.5 cm x 25 cm) | Beam | 40MPa | Concrete Rectangular | 250 | 375 | 937.5 | 6850 | 0.64 | 1571.1 | G300E | 3539581.82 | 27.77 | G300E | 1166294.23 | 9.15
682 | Story15 | B29 | 40 MPa RC Beam (37.5 cm x 25 cm) | Beam | 40MPa | Concrete Rectangular | 250 | 375 | 937.5 | 4450 | 0.42 | 1020.64 | G300E | 1806382.14 | 14.17 | G300E | 1051553.28 | 8.25
683 | Story15 | B3 | 40 MPa RC Beam (37.5 cm x 25 cm) | Beam | 40MPa | Concrete Rectangular | 250 | 375 | 937.5 | 6850 | 0.64 | 1571.1 | G300E | 3356811.36 | 26.34 | G300E | 1716785.14 | 13.47
684 | Story15 | B30 | 40 MPa RC Beam (37.5 cm x 25 cm) | Beam | 40MPa | Concrete Rectangular | 250 | 375 | 937.5 | 6850 | 0.64 | 1571.1 | G300E | 3211404.55 | 25.2 | G300E | 2369948.99 | 18.6
685 | Story15 | B31 | 40 MPa RC Beam (37.5 cm x 25 cm) | Beam | 40MPa | Concrete Rectangular | 250 | 375 | 937.5 | 6850 | 0.64 | 1571.1 | G300E | 2724513.04 | 21.38 | G300E | 2921529.47 | 22.92
686 | Story15 | B32 | 40 MPa RC Beam (37.5 cm x 25 cm) | Beam | 40MPa | Concrete Rectangular | 250 | 375 | 937.5 | 4450 | 0.42 | 1020.64 | G300E | 1852471.43 | 14.54 | G300E | 1062041.37 | 8.33
687 | Story15 | B33 | 40 MPa RC Beam (37.5 cm x 25 cm) | Beam | 40MPa | Concrete Rectangular | 250 | 375 | 937.5 | 6850 | 0.64 | 1571.1 | G300E | 3095577.27 | 24.29 | G300E | 2233220.26 | 17.52
688 | Story15 | B34 | 40 MPa RC Beam (37.5 cm x 25 cm) | Beam | 40MPa | Concrete Rectangular | 250 | 375 | 937.5 | 4450 | 0.42 | 1020.64 | G300E | 1709753.57 | 13.42 | G300E | 208596.13 | 1.64
689 | Story15 | B35 | 40 MPa RC Beam (37.5 cm x 25 cm) | Beam | 40MPa | Concrete Rectangular | 250 | 375 | 937.5 | 6850 | 0.64 | 1571.1 | G300E | 3533043.18 | 27.72 | G300E | 1166294.23 | 9.15
690 | Story15 | B36 | 40 MPa RC Beam (37.5 cm x 25 cm) | Beam | 40MPa | Concrete Rectangular | 250 | 375 | 937.5 | 4450 | 0.42 | 1020.64 | G300E | 1582292.86 | 12.42 | G300E | 1051553.28 | 8.25
691 | Story15 | B37 | 40 MPa RC Beam (37.5 cm x 25 cm) | Beam | 40MPa | Concrete Rectangular | 250 | 375 | 937.5 | 7200 | 0.68 | 1651.38 | G300E | 4235791.3 | 33.24 | G300E | 2313747.78 | 18.15
692 | Story15 | B38 | 40 MPa RC Beam (37.5 cm x 25 cm) | Beam | 40MPa | Concrete Rectangular | 250 | 375 | 937.5 | 4450 | 0.42 | 1020.64 | G300E | 1583564.29 | 12.43 | G300E | 1051553.28 | 8.25
693 | Story15 | B39 | 40 MPa RC Beam (37.5 cm x 25 cm) | Beam | 40MPa | Concrete Rectangular | 250 | 375 | 937.5 | 7200 | 0.68 | 1651.38 | G300E | 4237669.57 | 33.25 | G300E | 2313747.78 | 18.15
694 | Story15 | B4 | 40 MPa RC Beam (37.5 cm x 25 cm) | Beam | 40MPa | Concrete Rectangular | 250 | 375 | 937.5 | 4450 | 0.42 | 1020.64 | G300E | 1254900 | 9.85 | G300E | 2011799.71 | 15.79
695 | Story15 | B40 | 40 MPa RC Beam (37.5 cm x 25 cm) | Beam | 40MPa | Concrete Rectangular | 250 | 375 | 937.5 | 4450 | 0.42 | 1020.64 | G300E | 1581975 | 12.41 | G300E | 1051553.28 | 8.25
696 | Story15 | B41 | 40 MPa RC Beam (37.5 cm x 25 cm) | Beam | 40MPa | Concrete Rectangular | 250 | 375 | 937.5 | 6850 | 0.64 | 1571.1 | G300E | 3532420.45 | 27.72 | G300E | 1166294.23 | 9.15
697 | Story15 | B42 | 40 MPa RC Beam (37.5 cm x 25 cm) | Beam | 40MPa | Concrete Rectangular | 250 | 375 | 937.5 | 4450 | 0.42 | 1020.64 | G300E | 1709753.57 | 13.42 | G300E | 208596.13 | 1.64
698 | Story15 | B43 | 40 MPa RC Beam (37.5 cm x 25 cm) | Beam | 40MPa | Concrete Rectangular | 250 | 375 | 937.5 | 6850 | 0.64 | 1571.1 | G300E | 3096200 | 24.29 | G300E | 2233220.26 | 17.52
699 | Story15 | B44 | 40 MPa RC Beam (37.5 cm x 25 cm) | Beam | 40MPa | Concrete Rectangular | 250 | 375 | 937.5 | 4450 | 0.42 | 1020.64 | G300E | 1852471.43 | 14.54 | G300E | 1062035.41 | 8.33
700 | Story15 | B45 | 40 MPa RC Beam (37.5 cm x 25 cm) | Beam | 40MPa | Concrete Rectangular | 250 | 375 | 937.5 | 6850 | 0.64 | 1571.1 | G300E | 2724513.04 | 21.38 | G300E | 2921529.47 | 22.92
701 | Story15 | B46 | 40 MPa RC Beam (37.5 cm x 25 cm) | Beam | 40MPa | Concrete Rectangular | 250 | 375 | 937.5 | 6850 | 0.64 | 1571.1 | G300E | 3241918.18 | 25.44 | G300E | 2335387.62 | 18.32
702 | Story15 | B47 | 40 MPa RC Beam (37.5 cm x 25 cm) | Beam | 40MPa | Concrete Rectangular | 250 | 375 | 937.5 | 4450 | 0.42 | 1020.64 | G300E | 1651585.71 | 12.96 | G300E | 1155851.34 | 9.07
703 | Story15 | B48 | 40 MPa RC Beam (37.5 cm x 25 cm) | Beam | 40MPa | Concrete Rectangular | 250 | 375 | 937.5 | 6850 | 0.64 | 1571.1 | G300E | 3346847.73 | 26.26 | G300E | 1166294.23 | 9.15
704 | Story15 | B49 | 40 MPa RC Beam (37.5 cm x 25 cm) | Beam | 40MPa | Concrete Rectangular | 250 | 375 | 937.5 | 4450 | 0.42 | 1020.64 | G300E | 1848657.14 | 14.51 | G300E | 630074.71 | 4.94
705 | Story15 | B5 | 40 MPa RC Beam (37.5 cm x 25 cm) | Beam | 40MPa | Concrete Rectangular | 250 | 375 | 937.5 | 6850 | 0.64 | 1571.1 | G300E | 3751931.82 | 29.44 | G300E | 1178565.85 | 9.25
706 | Story15 | B50 | 40 MPa RC Beam (37.5 cm x 25 cm) | Beam | 40MPa | Concrete Rectangular | 250 | 375 | 937.5 | 6850 | 0.64 | 1571.1 | G300E | 2787638.64 | 21.87 | G300E | 2131052.9 | 16.72
707 | Story15 | B51 | 40 MPa RC Beam (37.5 cm x 25 cm) | Beam | 40MPa | Concrete Rectangular | 250 | 375 | 937.5 | 4800 | 0.45 | 1100.92 | G300E | 2115520 | 16.6 | G300E | 1694403.2 | 13.29
708 | Story15 | B55 | 40 MPa RC Beam (37.5 cm x 25 cm) | Beam | 40MPa | Concrete Rectangular | 250 | 375 | 937.5 | 4450 | 0.42 | 1020.64 | G300E | 1961560 | 15.39 | G300E | 1570852.97 | 12.33
709 | Story15 | B56 | 40 MPa RC Beam (37.5 cm x 25 cm) | Beam | 40MPa | Concrete Rectangular | 250 | 375 | 937.5 | 6850 | 0.64 | 1571.1 | G300E | 2784525 | 21.85 | G300E | 2131052.9 | 16.72
710 | Story15 | B57 | 40 MPa RC Beam (37.5 cm x 25 cm) | Beam | 40MPa | Concrete Rectangular | 250 | 375 | 937.5 | 4450 | 0.42 | 1020.64 | G300E | 1847385.71 | 14.5 | G300E | 630074.71 | 4.94
711 | Story15 | B58 | 40 MPa RC Beam (37.5 cm x 25 cm) | Beam | 40MPa | Concrete Rectangular | 250 | 375 | 937.5 | 6850 | 0.64 | 1571.1 | G300E | 3347159.09 | 26.26 | G300E | 1166294.23 | 9.15
712 | Story15 | B59 | 40 MPa RC Beam (37.5 cm x 25 cm) | Beam | 40MPa | Concrete Rectangular | 250 | 375 | 937.5 | 4450 | 0.42 | 1020.64 | G300E | 1651585.71 | 12.96 | G300E | 1155851.34 | 9.07
713 | Story15 | B6 | 40 MPa RC Beam (37.5 cm x 25 cm) | Beam | 40MPa | Concrete Rectangular | 250 | 375 | 937.5 | 4450 | 0.42 | 1020.64 | G300E | 1688496.88 | 13.25 | G300E | 1135832.25 | 8.91
714 | Story15 | B60 | 40 MPa RC Beam (37.5 cm x 25 cm) | Beam | 40MPa | Concrete Rectangular | 250 | 375 | 937.5 | 6850 | 0.64 | 1571.1 | G300E | 3241918.18 | 25.44 | G300E | 2335387.62 | 18.32
715 | Story15 | B61 | 40 MPa RC Beam (37.5 cm x 25 cm) | Beam | 40MPa | Concrete Rectangular | 250 | 375 | 937.5 | 6850 | 0.64 | 1571.1 | G300E | 2502334.78 | 19.63 | G300E | 2923018.6 | 22.94
716 | Story15 | B62 | 40 MPa RC Beam (37.5 cm x 25 cm) | Beam | 40MPa | Concrete Rectangular | 250 | 375 | 937.5 | 4450 | 0.42 | 1020.64 | G300E | 1652221.43 | 12.96 | G300E | 1717822.77 | 13.48
717 | Story15 | B63 | 40 MPa RC Beam (37.5 cm x 25 cm) | Beam | 40MPa | Concrete Rectangular | 250 | 375 | 937.5 | 6850 | 0.64 | 1571.1 | G300E | 3094643.18 | 24.28 | G300E | 2233220.26 | 17.52
718 | Story15 | B64 | 40 MPa RC Beam (37.5 cm x 25 cm) | Beam | 40MPa | Concrete Rectangular | 250 | 375 | 937.5 | 4450 | 0.42 | 1020.64 | G300E | 1849610.71 | 14.51 | G300E | 630074.71 | 4.94
719 | Story15 | B65 | 40 MPa RC Beam (37.5 cm x 25 cm) | Beam | 40MPa | Concrete Rectangular | 250 | 375 | 937.5 | 6850 | 0.64 | 1571.1 | G300E | 3533354.55 | 27.72 | G300E | 1166294.23 | 9.15
720 | Story15 | B66 | 40 MPa RC Beam (37.5 cm x 25 cm) | Beam | 40MPa | Concrete Rectangular | 250 | 375 | 937.5 | 4800 | 0.45 | 1100.92 | G300E | 2117440 | 16.61 | G300E | 1694403.2 | 13.29
721 | Story15 | B67 | 40 MPa RC Beam (37.5 cm x 25 cm) | Beam | 40MPa | Concrete Rectangular | 250 | 375 | 937.5 | 6850 | 0.64 | 1571.1 | G300E | 4031969.57 | 31.64 | G300E | 2201273.93 | 17.27
722 | Story15 | B69 | 40 MPa RC Beam (37.5 cm x 25 cm) | Beam | 40MPa | Concrete Rectangular | 250 | 375 | 937.5 | 6850 | 0.64 | 1571.1 | G300E | 4035841.3 | 31.67 | G300E | 2201273.93 | 17.27
723 | Story15 | B7 | 40 MPa RC Beam (37.5 cm x 25 cm) | Beam | 40MPa | Concrete Rectangular | 250 | 375 | 937.5 | 6850 | 0.64 | 1571.1 | G300E | 3659768.18 | 28.72 | G300E | 753426.05 | 5.91
724 | Story15 | B70 | 40 MPa RC Beam (37.5 cm x 25 cm) | Beam | 40MPa | Concrete Rectangular | 250 | 375 | 937.5 | 4450 | 0.42 | 1020.64 | G300E | 1909346.67 | 14.98 | G300E | 1865554.59 | 14.64
725 | Story15 | B71 | 40 MPa RC Beam (37.5 cm x 25 cm) | Beam | 40MPa | Concrete Rectangular | 250 | 375 | 937.5 | 6850 | 0.64 | 1571.1 | G300E | 3534600 | 27.73 | G300E | 1166294.23 | 9.15
726 | Story15 | B72 | 40 MPa RC Beam (37.5 cm x 25 cm) | Beam | 40MPa | Concrete Rectangular | 250 | 375 | 937.5 | 4450 | 0.42 | 1020.64 | G300E | 1849292.86 | 14.51 | G300E | 630074.71 | 4.94
727 | Story15 | B73 | 40 MPa RC Beam (37.5 cm x 25 cm) | Beam | 40MPa | Concrete Rectangular | 250 | 375 | 937.5 | 6850 | 0.64 | 1571.1 | G300E | 3244045.83 | 25.45 | G300E | 2014617.82 | 15.81
728 | Story15 | B74 | 40 MPa RC Beam (37.5 cm x 25 cm) | Beam | 40MPa | Concrete Rectangular | 250 | 375 | 937.5 | 4450 | 0.42 | 1020.64 | G300E | 1646182.14 | 12.92 | G300E | 1717822.77 | 13.48
729 | Story15 | B75 | 40 MPa RC Beam (37.5 cm x 25 cm) | Beam | 40MPa | Concrete Rectangular | 250 | 375 | 937.5 | 6850 | 0.64 | 1571.1 | G300E | 2582747.83 | 20.27 | G300E | 2948445.87 | 23.13
730 | Story15 | B76 | 40 MPa RC Beam (37.5 cm x 25 cm) | Beam | 40MPa | Concrete Rectangular | 250 | 375 | 937.5 | 6850 | 0.64 | 1571.1 | G300E | 3212961.36 | 25.21 | G300E | 2371817.17 | 18.61
731 | Story15 | B77 | 40 MPa RC Beam (37.5 cm x 25 cm) | Beam | 40MPa | Concrete Rectangular | 250 | 375 | 937.5 | 4450 | 0.42 | 1020.64 | G300E | 1855332.14 | 14.56 | G300E | 1062362.01 | 8.34
732 | Story15 | B78 | 40 MPa RC Beam (37.5 cm x 25 cm) | Beam | 40MPa | Concrete Rectangular | 250 | 375 | 937.5 | 6850 | 0.64 | 1571.1 | G300E | 3539270.45 | 27.77 | G300E | 1166294.23 | 9.15
733 | Story15 | B79 | 40 MPa RC Beam (37.5 cm x 25 cm) | Beam | 40MPa | Concrete Rectangular | 250 | 375 | 937.5 | 4450 | 0.42 | 1020.64 | G300E | 1710707.14 | 13.42 | G300E | 208596.13 | 1.64
734 | Story15 | B8 | 40 MPa RC Beam (37.5 cm x 25 cm) | Beam | 40MPa | Concrete Rectangular | 250 | 375 | 937.5 | 4450 | 0.42 | 1020.64 | G300E | 1254900 | 9.85 | G300E | 2331881.85 | 18.3
735 | Story15 | B80 | 40 MPa RC Beam (37.5 cm x 25 cm) | Beam | 40MPa | Concrete Rectangular | 250 | 375 | 937.5 | 6850 | 0.64 | 1571.1 | G300E | 3639840.91 | 28.56 | G300E | 1166294.23 | 9.15
736 | Story15 | B81 | 40 MPa RC Beam (37.5 cm x 25 cm) | Beam | 40MPa | Concrete Rectangular | 250 | 375 | 937.5 | 4450 | 0.42 | 1020.64 | G300E | 1582292.86 | 12.42 | G300E | 1051553.28 | 8.25
737 | Story15 | B82 | 40 MPa RC Beam (37.5 cm x 25 cm) | Beam | 40MPa | Concrete Rectangular | 250 | 375 | 937.5 | 6850 | 0.64 | 1571.1 | G300E | 3769990.91 | 29.58 | G300E | 753426.05 | 5.91
738 | Story15 | B83 | 40 MPa RC Beam (37.5 cm x 25 cm) | Beam | 40MPa | Concrete Rectangular | 250 | 375 | 937.5 | 4450 | 0.42 | 1020.64 | G300E | 1583564.29 | 12.43 | G300E | 1051553.28 | 8.25
739 | Story15 | B84 | 40 MPa RC Beam (37.5 cm x 25 cm) | Beam | 40MPa | Concrete Rectangular | 250 | 375 | 937.5 | 6850 | 0.64 | 1571.1 | G300E | 3769679.55 | 29.58 | G300E | 753426.05 | 5.91
740 | Story15 | B85 | 40 MPa RC Beam (37.5 cm x 25 cm) | Beam | 40MPa | Concrete Rectangular | 250 | 375 | 937.5 | 4450 | 0.42 | 1020.64 | G300E | 1581975 | 12.41 | G300E | 1051553.28 | 8.25
741 | Story15 | B86 | 40 MPa RC Beam (37.5 cm x 25 cm) | Beam | 40MPa | Concrete Rectangular | 250 | 375 | 937.5 | 6850 | 0.64 | 1571.1 | G300E | 3638595.45 | 28.55 | G300E | 1166294.23 | 9.15
742 | Story15 | B87 | 40 MPa RC Beam (37.5 cm x 25 cm) | Beam | 40MPa | Concrete Rectangular | 250 | 375 | 937.5 | 4450 | 0.42 | 1020.64 | G300E | 1712614.29 | 13.44 | G300E | 208596.13 | 1.64
743 | Story15 | B88 | 40 MPa RC Beam (37.5 cm x 25 cm) | Beam | 40MPa | Concrete Rectangular | 250 | 375 | 937.5 | 6850 | 0.64 | 1571.1 | G300E | 3544875 | 27.81 | G300E | 1166294.23 | 9.15
744 | Story15 | B89 | 40 MPa RC Beam (37.5 cm x 25 cm) | Beam | 40MPa | Concrete Rectangular | 250 | 375 | 937.5 | 4450 | 0.42 | 1020.64 | G300E | 1805129.41 | 14.16 | G300E | 828666.24 | 6.5
745 | Story15 | B9 | 40 MPa RC Beam (37.5 cm x 25 cm) | Beam | 40MPa | Concrete Rectangular | 250 | 375 | 937.5 | 6850 | 0.64 | 1571.1 | G300E | 3659768.18 | 28.72 | G300E | 753426.05 | 5.91
746 | Story15 | B90 | 40 MPa RC Beam (37.5 cm x 25 cm) | Beam | 40MPa | Concrete Rectangular | 250 | 375 | 937.5 | 6850 | 0.64 | 1571.1 | G300E | 3238954 | 25.41 | G300E | 2573755.3 | 20.19
747 | Story15 | B91 | 40 MPa RC Beam (37.5 cm x 25 cm) | Beam | 40MPa | Concrete Rectangular | 250 | 375 | 937.5 | 6850 | 0.64 | 1571.1 | G300E | 2468084.78 | 19.37 | G300E | 2794319.38 | 21.93
748 | Story15 | B92 | 40 MPa RC Beam (37.5 cm x 25 cm) | Beam | 40MPa | Concrete Rectangular | 250 | 375 | 937.5 | 4450 | 0.42 | 1020.64 | G300E | 1809242.86 | 14.2 | G300E | 1051553.28 | 8.25
749 | Story15 | B93 | 40 MPa RC Beam (37.5 cm x 25 cm) | Beam | 40MPa | Concrete Rectangular | 250 | 375 | 937.5 | 6850 | 0.64 | 1571.1 | G300E | 3442125 | 27.01 | G300E | 1716785.14 | 13.47
750 | Story15 | B94 | 40 MPa RC Beam (37.5 cm x 25 cm) | Beam | 40MPa | Concrete Rectangular | 250 | 375 | 937.5 | 4450 | 0.42 | 1020.64 | G300E | 1672564.29 | 13.12 | G300E | 1051553.28 | 8.25
751 | Story15 | B95 | 40 MPa RC Beam (37.5 cm x 25 cm) | Beam | 40MPa | Concrete Rectangular | 250 | 375 | 937.5 | 6850 | 0.64 | 1571.1 | G300E | 3751931.82 | 29.44 | G300E | 1178649.92 | 9.25
752 | Story15 | B96 | 40 MPa RC Beam (37.5 cm x 25 cm) | Beam | 40MPa | Concrete Rectangular | 250 | 375 | 937.5 | 4450 | 0.42 | 1020.64 | G300E | 1561950 | 12.26 | G300E | 1051553.28 | 8.25
753 | Story15 | B97 | 40 MPa RC Beam (37.5 cm x 25 cm) | Beam | 40MPa | Concrete Rectangular | 250 | 375 | 937.5 | 6850 | 0.64 | 1571.1 | G300E | 3660390.91 | 28.72 | G300E | 1166294.23 | 9.15
754 | Story15 | B98 | 40 MPa RC Beam (37.5 cm x 25 cm) | Beam | 40MPa | Concrete Rectangular | 250 | 375 | 937.5 | 4450 | 0.42 | 1020.64 | G300E | 1645864.29 | 12.91 | G300E | 1051553.28 | 8.25
755 | Story15 | B99 | 40 MPa RC Beam (37.5 cm x 25 cm) | Beam | 40MPa | Concrete Rectangular | 250 | 375 | 937.5 | 6850 | 0.64 | 1571.1 | G300E | 3661013.64 | 28.73 | G300E | 1166294.23 | 9.15
756 | Story16 | B1 | 40 MPa RC Beam (37.5 cm x 25 cm) | Beam | 40MPa | Concrete Rectangular | 250 | 375 | 937.5 | 6850 | 0.64 | 1571.1 | G300E | 3310106.82 | 25.97 | G300E | 1922519.44 | 15.08
757 | Story16 | B10 | 40 MPa RC Beam (37.5 cm x 25 cm) | Beam | 40MPa | Concrete Rectangular | 250 | 375 | 937.5 | 4450 | 0.42 | 1020.64 | G300E | 1254900 | 9.85 | G300E | 2350953.28 | 18.45
758 | Story16 | B100 | 40 MPa RC Beam (37.5 cm x 25 cm) | Beam | 40MPa | Concrete Rectangular | 250 | 375 | 937.5 | 4450 | 0.42 | 1020.64 | G300E | 1581021.43 | 12.41 | G300E | 1051553.28 | 8.25
759 | Story16 | B101 | 40 MPa RC Beam (37.5 cm x 25 cm) | Beam | 40MPa | Concrete Rectangular | 250 | 375 | 937.5 | 6850 | 0.64 | 1571.1 | G300E | 3858729.55 | 30.28 | G300E | 782654.92 | 6.14
760 | Story16 | B102 | 40 MPa RC Beam (37.5 cm x 25 cm) | Beam | 40MPa | Concrete Rectangular | 250 | 375 | 937.5 | 4450 | 0.42 | 1020.64 | G300E | 1663982.14 | 13.06 | G300E | 1051553.28 | 8.25
761 | Story16 | B103 | 40 MPa RC Beam (37.5 cm x 25 cm) | Beam | 40MPa | Concrete Rectangular | 250 | 375 | 937.5 | 6850 | 0.64 | 1571.1 | G300E | 3934079.55 | 30.87 | G300E | 1322257.84 | 10.37
762 | Story16 | B104 | 40 MPa RC Beam (37.5 cm x 25 cm) | Beam | 40MPa | Concrete Rectangular | 250 | 375 | 937.5 | 4450 | 0.42 | 1020.64 | G300E | 1773325 | 13.91 | G300E | 260938.86 | 2.05
763 | Story16 | B105 | 40 MPa RC Beam (37.5 cm x 25 cm) | Beam | 40MPa | Concrete Rectangular | 250 | 375 | 937.5 | 6850 | 0.64 | 1571.1 | G300E | 3311975 | 25.99 | G300E | 1922519.44 | 15.08
764 | Story16 | B106 | 40 MPa RC Beam (37.5 cm x 25 cm) | Beam | 40MPa | Concrete Rectangular | 250 | 375 | 937.5 | 4450 | 0.42 | 1020.64 | G300E | 1254900 | 9.85 | G300E | 1665017.56 | 13.06
765 | Story16 | B107 | 40 MPa RC Beam (37.5 cm x 25 cm) | Beam | 40MPa | Concrete Rectangular | 250 | 375 | 937.5 | 4450 | 0.42 | 1020.64 | G300E | 1254900 | 9.85 | G300E | 2331881.85 | 18.3
766 | Story16 | B108 | 40 MPa RC Beam (37.5 cm x 25 cm) | Beam | 40MPa | Concrete Rectangular | 250 | 375 | 937.5 | 4450 | 0.42 | 1020.64 | G300E | 1254900 | 9.85 | G300E | 2351906.85 | 18.45
767 | Story16 | B109 | 40 MPa RC Beam (37.5 cm x 25 cm) | Beam | 40MPa | Concrete Rectangular | 250 | 375 | 937.5 | 4450 | 0.42 | 1020.64 | G300E | 1971985.71 | 15.47 | G300E | 1984700 | 15.57
768 | Story16 | B11 | 40 MPa RC Beam (37.5 cm x 25 cm) | Beam | 40MPa | Concrete Rectangular | 250 | 375 | 937.5 | 6850 | 0.64 | 1571.1 | G300E | 3857484.09 | 30.27 | G300E | 782519.48 | 6.14
769 | Story16 | B110 | 40 MPa RC Beam (37.5 cm x 25 cm) | Beam | 40MPa | Concrete Rectangular | 250 | 375 | 937.5 | 4450 | 0.42 | 1020.64 | G300E | 1254900 | 9.85 | G300E | 2351906.85 | 18.45
770 | Story16 | B111 | 40 MPa RC Beam (37.5 cm x 25 cm) | Beam | 40MPa | Concrete Rectangular | 250 | 375 | 937.5 | 4450 | 0.42 | 1020.64 | G300E | 1254900 | 9.85 | G300E | 2331881.85 | 18.3
771 | Story16 | B112 | 40 MPa RC Beam (37.5 cm x 25 cm) | Beam | 40MPa | Concrete Rectangular | 250 | 375 | 937.5 | 4450 | 0.42 | 1020.64 | G300E | 1254900 | 9.85 | G300E | 1665017.56 | 13.06
772 | Story16 | B12 | 40 MPa RC Beam (37.5 cm x 25 cm) | Beam | 40MPa | Concrete Rectangular | 250 | 375 | 937.5 | 4450 | 0.42 | 1020.64 | G300E | 1254900 | 9.85 | G300E | 2330928.28 | 18.29
773 | Story16 | B13 | 40 MPa RC Beam (37.5 cm x 25 cm) | Beam | 40MPa | Concrete Rectangular | 250 | 375 | 937.5 | 6850 | 0.64 | 1571.1 | G300E | 3935013.64 | 30.88 | G300E | 1322227.48 | 10.37
774 | Story16 | B14 | 40 MPa RC Beam (37.5 cm x 25 cm) | Beam | 40MPa | Concrete Rectangular | 250 | 375 | 937.5 | 4450 | 0.42 | 1020.64 | G300E | 1254900 | 9.85 | G300E | 1664063.99 | 13.06
775 | Story16 | B15 | 40 MPa RC Beam (37.5 cm x 25 cm) | Beam | 40MPa | Concrete Rectangular | 250 | 375 | 937.5 | 6850 | 0.64 | 1571.1 | G300E | 3310106.82 | 25.97 | G300E | 1922519.44 | 15.08
776 | Story16 | B16 | 40 MPa RC Beam (37.5 cm x 25 cm) | Beam | 40MPa | Concrete Rectangular | 250 | 375 | 937.5 | 6850 | 0.64 | 1571.1 | G300E | 3075027.27 | 24.13 | G300E | 2390498.99 | 18.76
777 | Story16 | B17 | 40 MPa RC Beam (37.5 cm x 25 cm) | Beam | 40MPa | Concrete Rectangular | 250 | 375 | 937.5 | 4450 | 0.42 | 1020.64 | G300E | 1770782.14 | 13.89 | G300E | 258964.97 | 2.03
778 | Story16 | B18 | 40 MPa RC Beam (37.5 cm x 25 cm) | Beam | 40MPa | Concrete Rectangular | 250 | 375 | 937.5 | 6850 | 0.64 | 1571.1 | G300E | 3443059.09 | 27.02 | G300E | 1716785.14 | 13.47
779 | Story16 | B19 | 40 MPa RC Beam (37.5 cm x 25 cm) | Beam | 40MPa | Concrete Rectangular | 250 | 375 | 937.5 | 4450 | 0.42 | 1020.64 | G300E | 1663982.14 | 13.06 | G300E | 1051553.28 | 8.25
780 | Story16 | B2 | 40 MPa RC Beam (37.5 cm x 25 cm) | Beam | 40MPa | Concrete Rectangular | 250 | 375 | 937.5 | 4450 | 0.42 | 1020.64 | G300E | 1254900 | 9.85 | G300E | 1664063.99 | 13.06
781 | Story16 | B20 | 40 MPa RC Beam (37.5 cm x 25 cm) | Beam | 40MPa | Concrete Rectangular | 250 | 375 | 937.5 | 6850 | 0.64 | 1571.1 | G300E | 3622093.18 | 28.42 | G300E | 1166294.23 | 9.15
782 | Story16 | B21 | 40 MPa RC Beam (37.5 cm x 25 cm) | Beam | 40MPa | Concrete Rectangular | 250 | 375 | 937.5 | 4450 | 0.42 | 1020.64 | G300E | 1581339.29 | 12.41 | G300E | 1051553.28 | 8.25
783 | Story16 | B22 | 40 MPa RC Beam (37.5 cm x 25 cm) | Beam | 40MPa | Concrete Rectangular | 250 | 375 | 937.5 | 6850 | 0.64 | 1571.1 | G300E | 3789295.45 | 29.73 | G300E | 340557.87 | 2.67
784 | Story16 | B23 | 40 MPa RC Beam (37.5 cm x 25 cm) | Beam | 40MPa | Concrete Rectangular | 250 | 375 | 937.5 | 4450 | 0.42 | 1020.64 | G300E | 1621071.43 | 12.72 | G300E | 1051553.28 | 8.25
785 | Story16 | B24 | 40 MPa RC Beam (37.5 cm x 25 cm) | Beam | 40MPa | Concrete Rectangular | 250 | 375 | 937.5 | 6850 | 0.64 | 1571.1 | G300E | 3789606.82 | 29.73 | G300E | 340557.87 | 2.67
786 | Story16 | B25 | 40 MPa RC Beam (37.5 cm x 25 cm) | Beam | 40MPa | Concrete Rectangular | 250 | 375 | 937.5 | 4450 | 0.42 | 1020.64 | G300E | 1581339.29 | 12.41 | G300E | 1051553.28 | 8.25
787 | Story16 | B26 | 40 MPa RC Beam (37.5 cm x 25 cm) | Beam | 40MPa | Concrete Rectangular | 250 | 375 | 937.5 | 6850 | 0.64 | 1571.1 | G300E | 3622093.18 | 28.42 | G300E | 1166294.23 | 9.15
788 | Story16 | B27 | 40 MPa RC Beam (37.5 cm x 25 cm) | Beam | 40MPa | Concrete Rectangular | 250 | 375 | 937.5 | 4450 | 0.42 | 1020.64 | G300E | 1663982.14 | 13.06 | G300E | 1051553.28 | 8.25
789 | Story16 | B28 | 40 MPa RC Beam (37.5 cm x 25 cm) | Beam | 40MPa | Concrete Rectangular | 250 | 375 | 937.5 | 6850 | 0.64 | 1571.1 | G300E | 3443370.45 | 27.02 | G300E | 1716785.14 | 13.47
790 | Story16 | B29 | 40 MPa RC Beam (37.5 cm x 25 cm) | Beam | 40MPa | Concrete Rectangular | 250 | 375 | 937.5 | 4450 | 0.42 | 1020.64 | G300E | 1770782.14 | 13.89 | G300E | 258954.24 | 2.03
791 | Story16 | B3 | 40 MPa RC Beam (37.5 cm x 25 cm) | Beam | 40MPa | Concrete Rectangular | 250 | 375 | 937.5 | 6850 | 0.64 | 1571.1 | G300E | 3935013.64 | 30.88 | G300E | 1322225.14 | 10.37
792 | Story16 | B30 | 40 MPa RC Beam (37.5 cm x 25 cm) | Beam | 40MPa | Concrete Rectangular | 250 | 375 | 937.5 | 6850 | 0.64 | 1571.1 | G300E | 3075027.27 | 24.13 | G300E | 2390498.99 | 18.76
793 | Story16 | B31 | 40 MPa RC Beam (37.5 cm x 25 cm) | Beam | 40MPa | Concrete Rectangular | 250 | 375 | 937.5 | 6850 | 0.64 | 1571.1 | G300E | 3154736.36 | 24.75 | G300E | 2384894.44 | 18.71
794 | Story16 | B32 | 40 MPa RC Beam (37.5 cm x 25 cm) | Beam | 40MPa | Concrete Rectangular | 250 | 375 | 937.5 | 4450 | 0.42 | 1020.64 | G300E | 1920175 | 15.07 | G300E | 265957.03 | 2.09
795 | Story16 | B33 | 40 MPa RC Beam (37.5 cm x 25 cm) | Beam | 40MPa | Concrete Rectangular | 250 | 375 | 937.5 | 6850 | 0.64 | 1571.1 | G300E | 3380786.36 | 26.53 | G300E | 1166294.23 | 9.15
796 | Story16 | B34 | 40 MPa RC Beam (37.5 cm x 25 cm) | Beam | 40MPa | Concrete Rectangular | 250 | 375 | 937.5 | 4450 | 0.42 | 1020.64 | G300E | 1712296.43 | 13.44 | G300E | 208596.13 | 1.64
797 | Story16 | B35 | 40 MPa RC Beam (37.5 cm x 25 cm) | Beam | 40MPa | Concrete Rectangular | 250 | 375 | 937.5 | 6850 | 0.64 | 1571.1 | G300E | 3530863.64 | 27.7 | G300E | 1166294.23 | 9.15
798 | Story16 | B36 | 40 MPa RC Beam (37.5 cm x 25 cm) | Beam | 40MPa | Concrete Rectangular | 250 | 375 | 937.5 | 4450 | 0.42 | 1020.64 | G300E | 1581021.43 | 12.41 | G300E | 1051553.28 | 8.25
799 | Story16 | B37 | 40 MPa RC Beam (37.5 cm x 25 cm) | Beam | 40MPa | Concrete Rectangular | 250 | 375 | 937.5 | 7200 | 0.68 | 1651.38 | G300E | 4365704.35 | 34.25 | G300E | 2452113 | 19.24
800 | Story16 | B38 | 40 MPa RC Beam (37.5 cm x 25 cm) | Beam | 40MPa | Concrete Rectangular | 250 | 375 | 937.5 | 4450 | 0.42 | 1020.64 | G300E | 1577207.14 | 12.38 | G300E | 1051553.28 | 8.25
801 | Story16 | B39 | 40 MPa RC Beam (37.5 cm x 25 cm) | Beam | 40MPa | Concrete Rectangular | 250 | 375 | 937.5 | 7200 | 0.68 | 1651.38 | G300E | 4365704.35 | 34.25 | G300E | 2452113 | 19.24
802 | Story16 | B4 | 40 MPa RC Beam (37.5 cm x 25 cm) | Beam | 40MPa | Concrete Rectangular | 250 | 375 | 937.5 | 4450 | 0.42 | 1020.64 | G300E | 1254900 | 9.85 | G300E | 2330928.28 | 18.29
803 | Story16 | B40 | 40 MPa RC Beam (37.5 cm x 25 cm) | Beam | 40MPa | Concrete Rectangular | 250 | 375 | 937.5 | 4450 | 0.42 | 1020.64 | G300E | 1581021.43 | 12.41 | G300E | 1051553.28 | 8.25
804 | Story16 | B41 | 40 MPa RC Beam (37.5 cm x 25 cm) | Beam | 40MPa | Concrete Rectangular | 250 | 375 | 937.5 | 6850 | 0.64 | 1571.1 | G300E | 3530552.27 | 27.7 | G300E | 1166294.23 | 9.15
805 | Story16 | B42 | 40 MPa RC Beam (37.5 cm x 25 cm) | Beam | 40MPa | Concrete Rectangular | 250 | 375 | 937.5 | 4450 | 0.42 | 1020.64 | G300E | 1712296.43 | 13.44 | G300E | 208596.13 | 1.64
806 | Story16 | B43 | 40 MPa RC Beam (37.5 cm x 25 cm) | Beam | 40MPa | Concrete Rectangular | 250 | 375 | 937.5 | 6850 | 0.64 | 1571.1 | G300E | 3381409.09 | 26.53 | G300E | 1166294.23 | 9.15
807 | Story16 | B44 | 40 MPa RC Beam (37.5 cm x 25 cm) | Beam | 40MPa | Concrete Rectangular | 250 | 375 | 937.5 | 4450 | 0.42 | 1020.64 | G300E | 1919857.14 | 15.06 | G300E | 265943.92 | 2.09
808 | Story16 | B45 | 40 MPa RC Beam (37.5 cm x 25 cm) | Beam | 40MPa | Concrete Rectangular | 250 | 375 | 937.5 | 6850 | 0.64 | 1571.1 | G300E | 3154736.36 | 24.75 | G300E | 2384894.44 | 18.71
809 | Story16 | B46 | 40 MPa RC Beam (37.5 cm x 25 cm) | Beam | 40MPa | Concrete Rectangular | 250 | 375 | 937.5 | 6850 | 0.64 | 1571.1 | G300E | 2282918.18 | 17.91 | G300E | 2022229.76 | 15.87
810 | Story16 | B47 | 40 MPa RC Beam (37.5 cm x 25 cm) | Beam | 40MPa | Concrete Rectangular | 250 | 375 | 937.5 | 4450 | 0.42 | 1020.64 | G300E | 1876946.43 | 14.73 | G300E | 1086319.3 | 8.52
811 | Story16 | B48 | 40 MPa RC Beam (37.5 cm x 25 cm) | Beam | 40MPa | Concrete Rectangular | 250 | 375 | 937.5 | 6850 | 0.64 | 1571.1 | G300E | 2869527.27 | 22.52 | G300E | 2131052.9 | 16.72
812 | Story16 | B49 | 40 MPa RC Beam (37.5 cm x 25 cm) | Beam | 40MPa | Concrete Rectangular | 250 | 375 | 937.5 | 4450 | 0.42 | 1020.64 | G300E | 1867728.57 | 14.65 | G300E | 630074.71 | 4.94
813 | Story16 | B5 | 40 MPa RC Beam (37.5 cm x 25 cm) | Beam | 40MPa | Concrete Rectangular | 250 | 375 | 937.5 | 6850 | 0.64 | 1571.1 | G300E | 3857484.09 | 30.27 | G300E | 782527.65 | 6.14
814 | Story16 | B50 | 40 MPa RC Beam (37.5 cm x 25 cm) | Beam | 40MPa | Concrete Rectangular | 250 | 375 | 937.5 | 6850 | 0.64 | 1571.1 | G300E | 2749340.91 | 21.57 | G300E | 2131052.9 | 16.72
815 | Story16 | B51 | 40 MPa RC Beam (37.5 cm x 25 cm) | Beam | 40MPa | Concrete Rectangular | 250 | 375 | 937.5 | 4800 | 0.45 | 1100.92 | G300E | 2075840 | 16.29 | G300E | 1835843.2 | 14.4
816 | Story16 | B55 | 40 MPa RC Beam (37.5 cm x 25 cm) | Beam | 40MPa | Concrete Rectangular | 250 | 375 | 937.5 | 4450 | 0.42 | 1020.64 | G300E | 1925070 | 15.1 | G300E | 1701979.63 | 13.35
817 | Story16 | B56 | 40 MPa RC Beam (37.5 cm x 25 cm) | Beam | 40MPa | Concrete Rectangular | 250 | 375 | 937.5 | 6850 | 0.64 | 1571.1 | G300E | 2747784.09 | 21.56 | G300E | 2131052.9 | 16.72
818 | Story16 | B57 | 40 MPa RC Beam (37.5 cm x 25 cm) | Beam | 40MPa | Concrete Rectangular | 250 | 375 | 937.5 | 4450 | 0.42 | 1020.64 | G300E | 1866457.14 | 14.64 | G300E | 630074.71 | 4.94
819 | Story16 | B58 | 40 MPa RC Beam (37.5 cm x 25 cm) | Beam | 40MPa | Concrete Rectangular | 250 | 375 | 937.5 | 6850 | 0.64 | 1571.1 | G300E | 2869527.27 | 22.52 | G300E | 2131052.9 | 16.72
820 | Story16 | B59 | 40 MPa RC Beam (37.5 cm x 25 cm) | Beam | 40MPa | Concrete Rectangular | 250 | 375 | 937.5 | 4450 | 0.42 | 1020.64 | G300E | 1876946.43 | 14.73 | G300E | 1086319.3 | 8.52
821 | Story16 | B6 | 40 MPa RC Beam (37.5 cm x 25 cm) | Beam | 40MPa | Concrete Rectangular | 250 | 375 | 937.5 | 4450 | 0.42 | 1020.64 | G300E | 1254900 | 9.85 | G300E | 2350953.28 | 18.45
822 | Story16 | B60 | 40 MPa RC Beam (37.5 cm x 25 cm) | Beam | 40MPa | Concrete Rectangular | 250 | 375 | 937.5 | 6850 | 0.64 | 1571.1 | G300E | 2282918.18 | 17.91 | G300E | 2022229.76 | 15.87
823 | Story16 | B61 | 40 MPa RC Beam (37.5 cm x 25 cm) | Beam | 40MPa | Concrete Rectangular | 250 | 375 | 937.5 | 6850 | 0.64 | 1571.1 | G300E | 3155359.09 | 24.76 | G300E | 2385828.53 | 18.72
824 | Story16 | B62 | 40 MPa RC Beam (37.5 cm x 25 cm) | Beam | 40MPa | Concrete Rectangular | 250 | 375 | 937.5 | 4450 | 0.42 | 1020.64 | G300E | 1877900 | 14.73 | G300E | 1086319.3 | 8.52
825 | Story16 | B63 | 40 MPa RC Beam (37.5 cm x 25 cm) | Beam | 40MPa | Concrete Rectangular | 250 | 375 | 937.5 | 6850 | 0.64 | 1571.1 | G300E | 3379229.55 | 26.51 | G300E | 1166294.23 | 9.15
826 | Story16 | B64 | 40 MPa RC Beam (37.5 cm x 25 cm) | Beam | 40MPa | Concrete Rectangular | 250 | 375 | 937.5 | 4450 | 0.42 | 1020.64 | G300E | 1867728.57 | 14.65 | G300E | 630074.71 | 4.94
827 | Story16 | B65 | 40 MPa RC Beam (37.5 cm x 25 cm) | Beam | 40MPa | Concrete Rectangular | 250 | 375 | 937.5 | 6850 | 0.64 | 1571.1 | G300E | 3531175 | 27.71 | G300E | 1166294.23 | 9.15
828 | Story16 | B66 | 40 MPa RC Beam (37.5 cm x 25 cm) | Beam | 40MPa | Concrete Rectangular | 250 | 375 | 937.5 | 4800 | 0.45 | 1100.92 | G300E | 2077760 | 16.3 | G300E | 1835843.2 | 14.4
829 | Story16 | B67 | 40 MPa RC Beam (37.5 cm x 25 cm) | Beam | 40MPa | Concrete Rectangular | 250 | 375 | 937.5 | 6850 | 0.64 | 1571.1 | G300E | 4154673.91 | 32.6 | G300E | 2332913.06 | 18.3
830 | Story16 | B69 | 40 MPa RC Beam (37.5 cm x 25 cm) | Beam | 40MPa | Concrete Rectangular | 250 | 375 | 937.5 | 6850 | 0.64 | 1571.1 | G300E | 4158247.83 | 32.63 | G300E | 2332913.06 | 18.3
831 | Story16 | B7 | 40 MPa RC Beam (37.5 cm x 25 cm) | Beam | 40MPa | Concrete Rectangular | 250 | 375 | 937.5 | 6850 | 0.64 | 1571.1 | G300E | 3665061.36 | 28.76 | G300E | 760165.52 | 5.96
832 | Story16 | B70 | 40 MPa RC Beam (37.5 cm x 25 cm) | Beam | 40MPa | Concrete Rectangular | 250 | 375 | 937.5 | 4450 | 0.42 | 1020.64 | G300E | 1862770 | 14.62 | G300E | 1800658.01 | 14.13
833 | Story16 | B71 | 40 MPa RC Beam (37.5 cm x 25 cm) | Beam | 40MPa | Concrete Rectangular | 250 | 375 | 937.5 | 6850 | 0.64 | 1571.1 | G300E | 3533043.18 | 27.72 | G300E | 1166294.23 | 9.15
834 | Story16 | B72 | 40 MPa RC Beam (37.5 cm x 25 cm) | Beam | 40MPa | Concrete Rectangular | 250 | 375 | 937.5 | 4450 | 0.42 | 1020.64 | G300E | 1867728.57 | 14.65 | G300E | 630074.71 | 4.94
835 | Story16 | B73 | 40 MPa RC Beam (37.5 cm x 25 cm) | Beam | 40MPa | Concrete Rectangular | 250 | 375 | 937.5 | 6850 | 0.64 | 1571.1 | G300E | 3450402.08 | 27.07 | G300E | 1636155.32 | 12.84
836 | Story16 | B74 | 40 MPa RC Beam (37.5 cm x 25 cm) | Beam | 40MPa | Concrete Rectangular | 250 | 375 | 937.5 | 4450 | 0.42 | 1020.64 | G300E | 1872814.29 | 14.69 | G300E | 1086535.04 | 8.53
837 | Story16 | B75 | 40 MPa RC Beam (37.5 cm x 25 cm) | Beam | 40MPa | Concrete Rectangular | 250 | 375 | 937.5 | 6850 | 0.64 | 1571.1 | G300E | 3134497.73 | 24.59 | G300E | 2381158.08 | 18.68
838 | Story16 | B76 | 40 MPa RC Beam (37.5 cm x 25 cm) | Beam | 40MPa | Concrete Rectangular | 250 | 375 | 937.5 | 6850 | 0.64 | 1571.1 | G300E | 3075650 | 24.13 | G300E | 2392367.17 | 18.77
839 | Story16 | B77 | 40 MPa RC Beam (37.5 cm x 25 cm) | Beam | 40MPa | Concrete Rectangular | 250 | 375 | 937.5 | 4450 | 0.42 | 1020.64 | G300E | 1923671.43 | 15.09 | G300E | 266299.12 | 2.09
840 | Story16 | B78 | 40 MPa RC Beam (37.5 cm x 25 cm) | Beam | 40MPa | Concrete Rectangular | 250 | 375 | 937.5 | 6850 | 0.64 | 1571.1 | G300E | 3443059.09 | 27.02 | G300E | 1716785.14 | 13.47
841 | Story16 | B79 | 40 MPa RC Beam (37.5 cm x 25 cm) | Beam | 40MPa | Concrete Rectangular | 250 | 375 | 937.5 | 4450 | 0.42 | 1020.64 | G300E | 1712614.29 | 13.44 | G300E | 208596.13 | 1.64
842 | Story16 | B8 | 40 MPa RC Beam (37.5 cm x 25 cm) | Beam | 40MPa | Concrete Rectangular | 250 | 375 | 937.5 | 4450 | 0.42 | 1020.64 | G300E | 1792714.29 | 14.07 | G300E | 1984700 | 15.57
843 | Story16 | B80 | 40 MPa RC Beam (37.5 cm x 25 cm) | Beam | 40MPa | Concrete Rectangular | 250 | 375 | 937.5 | 6850 | 0.64 | 1571.1 | G300E | 3623338.64 | 28.43 | G300E | 1166294.23 | 9.15
844 | Story16 | B81 | 40 MPa RC Beam (37.5 cm x 25 cm) | Beam | 40MPa | Concrete Rectangular | 250 | 375 | 937.5 | 4450 | 0.42 | 1020.64 | G300E | 1581021.43 | 12.41 | G300E | 1051553.28 | 8.25
845 | Story16 | B82 | 40 MPa RC Beam (37.5 cm x 25 cm) | Beam | 40MPa | Concrete Rectangular | 250 | 375 | 937.5 | 6850 | 0.64 | 1571.1 | G300E | 3790852.27 | 29.74 | G300E | 753426.05 | 5.91
846 | Story16 | B83 | 40 MPa RC Beam (37.5 cm x 25 cm) | Beam | 40MPa | Concrete Rectangular | 250 | 375 | 937.5 | 4450 | 0.42 | 1020.64 | G300E | 1577525 | 12.38 | G300E | 1051553.28 | 8.25
847 | Story16 | B84 | 40 MPa RC Beam (37.5 cm x 25 cm) | Beam | 40MPa | Concrete Rectangular | 250 | 375 | 937.5 | 6850 | 0.64 | 1571.1 | G300E | 3789918.18 | 29.74 | G300E | 753426.05 | 5.91
848 | Story16 | B85 | 40 MPa RC Beam (37.5 cm x 25 cm) | Beam | 40MPa | Concrete Rectangular | 250 | 375 | 937.5 | 4450 | 0.42 | 1020.64 | G300E | 1581339.29 | 12.41 | G300E | 1051553.28 | 8.25
849 | Story16 | B86 | 40 MPa RC Beam (37.5 cm x 25 cm) | Beam | 40MPa | Concrete Rectangular | 250 | 375 | 937.5 | 6850 | 0.64 | 1571.1 | G300E | 3621781.82 | 28.42 | G300E | 1166294.23 | 9.15
850 | Story16 | B87 | 40 MPa RC Beam (37.5 cm x 25 cm) | Beam | 40MPa | Concrete Rectangular | 250 | 375 | 937.5 | 4450 | 0.42 | 1020.64 | G300E | 1715157.14 | 13.46 | G300E | 208596.13 | 1.64
851 | Story16 | B88 | 40 MPa RC Beam (37.5 cm x 25 cm) | Beam | 40MPa | Concrete Rectangular | 250 | 375 | 937.5 | 6850 | 0.64 | 1571.1 | G300E | 3448975 | 27.06 | G300E | 1716785.14 | 13.47
852 | Story16 | B89 | 40 MPa RC Beam (37.5 cm x 25 cm) | Beam | 40MPa | Concrete Rectangular | 250 | 375 | 937.5 | 4450 | 0.42 | 1020.64 | G300E | 1870308.82 | 14.68 | G300E | 267160.99 | 2.1
853 | Story16 | B9 | 40 MPa RC Beam (37.5 cm x 25 cm) | Beam | 40MPa | Concrete Rectangular | 250 | 375 | 937.5 | 6850 | 0.64 | 1571.1 | G300E | 3665061.36 | 28.76 | G300E | 760165.52 | 5.96
854 | Story16 | B90 | 40 MPa RC Beam (37.5 cm x 25 cm) | Beam | 40MPa | Concrete Rectangular | 250 | 375 | 937.5 | 6850 | 0.64 | 1571.1 | G300E | 3194018 | 25.06 | G300E | 2586359.3 | 20.29
855 | Story16 | B91 | 40 MPa RC Beam (37.5 cm x 25 cm) | Beam | 40MPa | Concrete Rectangular | 250 | 375 | 937.5 | 6850 | 0.64 | 1571.1 | G300E | 3310106.82 | 25.97 | G300E | 1922519.44 | 15.08
856 | Story16 | B92 | 40 MPa RC Beam (37.5 cm x 25 cm) | Beam | 40MPa | Concrete Rectangular | 250 | 375 | 937.5 | 4450 | 0.42 | 1020.64 | G300E | 1774596.43 | 13.92 | G300E | 259401.23 | 2.04
857 | Story16 | B93 | 40 MPa RC Beam (37.5 cm x 25 cm) | Beam | 40MPa | Concrete Rectangular | 250 | 375 | 937.5 | 6850 | 0.64 | 1571.1 | G300E | 3934390.91 | 30.87 | G300E | 1322273.01 | 10.38
858 | Story16 | B94 | 40 MPa RC Beam (37.5 cm x 25 cm) | Beam | 40MPa | Concrete Rectangular | 250 | 375 | 937.5 | 4450 | 0.42 | 1020.64 | G300E | 1664300 | 13.06 | G300E | 1051553.28 | 8.25
859 | Story16 | B95 | 40 MPa RC Beam (37.5 cm x 25 cm) | Beam | 40MPa | Concrete Rectangular | 250 | 375 | 937.5 | 6850 | 0.64 | 1571.1 | G300E | 3858418.18 | 30.27 | G300E | 782665.43 | 6.14
860 | Story16 | B96 | 40 MPa RC Beam (37.5 cm x 25 cm) | Beam | 40MPa | Concrete Rectangular | 250 | 375 | 937.5 | 4450 | 0.42 | 1020.64 | G300E | 1581021.43 | 12.41 | G300E | 1051553.28 | 8.25
861 | Story16 | B97 | 40 MPa RC Beam (37.5 cm x 25 cm) | Beam | 40MPa | Concrete Rectangular | 250 | 375 | 937.5 | 6850 | 0.64 | 1571.1 | G300E | 3666306.82 | 28.77 | G300E | 760204.05 | 5.96
862 | Story16 | B98 | 40 MPa RC Beam (37.5 cm x 25 cm) | Beam | 40MPa | Concrete Rectangular | 250 | 375 | 937.5 | 4450 | 0.42 | 1020.64 | G300E | 1620117.86 | 12.71 | G300E | 1051553.28 | 8.25
863 | Story16 | B99 | 40 MPa RC Beam (37.5 cm x 25 cm) | Beam | 40MPa | Concrete Rectangular | 250 | 375 | 937.5 | 6850 | 0.64 | 1571.1 | G300E | 3666618.18 | 28.77 | G300E | 760204.05 | 5.96
864 | Story17 | B1 | 40 MPa RC Beam (40 cm x 25 cm) | Beam | 40MPa | Concrete Rectangular | 250 | 400 | 1000 | 6850 | 0.68 | 1675.84 | G300E | 2731958.7 | 21.44 | G300E | 2868862.2 | 22.51
865 | Story17 | B10 | 40 MPa RC Beam (40 cm x 25 cm) | Beam | 40MPa | Concrete Rectangular | 250 | 400 | 1000 | 4450 | 0.44 | 1088.69 | G300E | 1906268.75 | 14.96 | G300E | 1140963.31 | 8.95
866 | Story17 | B100 | 40 MPa RC Beam (40 cm x 25 cm) | Beam | 40MPa | Concrete Rectangular | 250 | 400 | 1000 | 4450 | 0.44 | 1088.69 | G300E | 1599775 | 12.55 | G300E | 1107416.83 | 8.69
867 | Story17 | B101 | 40 MPa RC Beam (40 cm x 25 cm) | Beam | 40MPa | Concrete Rectangular | 250 | 400 | 1000 | 6850 | 0.68 | 1675.84 | G300E | 3901075 | 30.61 | G300E | 1249031.49 | 9.8
868 | Story17 | B102 | 40 MPa RC Beam (40 cm x 25 cm) | Beam | 40MPa | Concrete Rectangular | 250 | 400 | 1000 | 4450 | 0.44 | 1088.69 | G300E | 1734228.57 | 13.61 | G300E | 1107416.83 | 8.69
869 | Story17 | B103 | 40 MPa RC Beam (40 cm x 25 cm) | Beam | 40MPa | Concrete Rectangular | 250 | 400 | 1000 | 6850 | 0.68 | 1675.84 | G300E | 3485715.91 | 27.35 | G300E | 2530352.64 | 19.85
870 | Story17 | B104 | 40 MPa RC Beam (40 cm x 25 cm) | Beam | 40MPa | Concrete Rectangular | 250 | 400 | 1000 | 4450 | 0.44 | 1088.69 | G300E | 1774914.29 | 13.93 | G300E | 1144500.59 | 8.98
871 | Story17 | B105 | 40 MPa RC Beam (40 cm x 25 cm) | Beam | 40MPa | Concrete Rectangular | 250 | 400 | 1000 | 6850 | 0.68 | 1675.84 | G300E | 2648567.39 | 20.78 | G300E | 2903608.97 | 22.78
872 | Story17 | B106 | 40 MPa RC Beam (40 cm x 25 cm) | Beam | 40MPa | Concrete Rectangular | 250 | 400 | 1000 | 4450 | 0.44 | 1088.69 | G300E | 1956813.33 | 15.35 | G300E | 1721855.71 | 13.51
873 | Story17 | B107 | 40 MPa RC Beam (40 cm x 25 cm) | Beam | 40MPa | Concrete Rectangular | 250 | 400 | 1000 | 4450 | 0.44 | 1088.69 | G300E | 1326100 | 10.41 | G300E | 2251384.69 | 17.67
874 | Story17 | B108 | 40 MPa RC Beam (40 cm x 25 cm) | Beam | 40MPa | Concrete Rectangular | 250 | 400 | 1000 | 4450 | 0.44 | 1088.69 | G300E | 1909606.25 | 14.98 | G300E | 1141797.69 | 8.96
875 | Story17 | B109 | 40 MPa RC Beam (40 cm x 25 cm) | Beam | 40MPa | Concrete Rectangular | 250 | 400 | 1000 | 4450 | 0.44 | 1088.69 | G300E | 1326100 | 10.41 | G300E | 2437966.83 | 19.13
876 | Story17 | B11 | 40 MPa RC Beam (40 cm x 25 cm) | Beam | 40MPa | Concrete Rectangular | 250 | 400 | 1000 | 6850 | 0.68 | 1675.84 | G300E | 3899206.82 | 30.59 | G300E | 815457.63 | 6.4
877 | Story17 | B110 | 40 MPa RC Beam (40 cm x 25 cm) | Beam | 40MPa | Concrete Rectangular | 250 | 400 | 1000 | 4450 | 0.44 | 1088.69 | G300E | 1992487.5 | 15.63 | G300E | 1141797.69 | 8.96
878 | Story17 | B111 | 40 MPa RC Beam (40 cm x 25 cm) | Beam | 40MPa | Concrete Rectangular | 250 | 400 | 1000 | 4450 | 0.44 | 1088.69 | G300E | 1326100 | 10.41 | G300E | 2251384.69 | 17.67
879 | Story17 | B112 | 40 MPa RC Beam (40 cm x 25 cm) | Beam | 40MPa | Concrete Rectangular | 250 | 400 | 1000 | 4450 | 0.44 | 1088.69 | G300E | 1956516.67 | 15.35 | G300E | 1721855.71 | 13.51
880 | Story17 | B12 | 40 MPa RC Beam (40 cm x 25 cm) | Beam | 40MPa | Concrete Rectangular | 250 | 400 | 1000 | 4450 | 0.44 | 1088.69 | G300E | 1326100 | 10.41 | G300E | 2251384.69 | 17.67
881 | Story17 | B13 | 40 MPa RC Beam (40 cm x 25 cm) | Beam | 40MPa | Concrete Rectangular | 250 | 400 | 1000 | 6850 | 0.68 | 1675.84 | G300E | 3487895.45 | 27.37 | G300E | 2530352.64 | 19.85
882 | Story17 | B14 | 40 MPa RC Beam (40 cm x 25 cm) | Beam | 40MPa | Concrete Rectangular | 250 | 400 | 1000 | 4450 | 0.44 | 1088.69 | G300E | 1955330 | 15.34 | G300E | 1721855.71 | 13.51
883 | Story17 | B15 | 40 MPa RC Beam (40 cm x 25 cm) | Beam | 40MPa | Concrete Rectangular | 250 | 400 | 1000 | 6850 | 0.68 | 1675.84 | G300E | 2731660.87 | 21.43 | G300E | 2868862.2 | 22.51
884 | Story17 | B16 | 40 MPa RC Beam (40 cm x 25 cm) | Beam | 40MPa | Concrete Rectangular | 250 | 400 | 1000 | 6850 | 0.68 | 1675.84 | G300E | 3295472.73 | 25.86 | G300E | 2515511.8 | 19.74
885 | Story17 | B17 | 40 MPa RC Beam (40 cm x 25 cm) | Beam | 40MPa | Concrete Rectangular | 250 | 400 | 1000 | 4450 | 0.44 | 1088.69 | G300E | 1866775 | 14.65 | G300E | 1144500.59 | 8.98
886 | Story17 | B18 | 40 MPa RC Beam (40 cm x 25 cm) | Beam | 40MPa | Concrete Rectangular | 250 | 400 | 1000 | 6850 | 0.68 | 1675.84 | G300E | 3661013.64 | 28.73 | G300E | 1880641.35 | 14.76
887 | Story17 | B19 | 40 MPa RC Beam (40 cm x 25 cm) | Beam | 40MPa | Concrete Rectangular | 250 | 400 | 1000 | 4450 | 0.44 | 1088.69 | G300E | 1734228.57 | 13.61 | G300E | 1107416.83 | 8.69
888 | Story17 | B2 | 40 MPa RC Beam (40 cm x 25 cm) | Beam | 40MPa | Concrete Rectangular | 250 | 400 | 1000 | 4450 | 0.44 | 1088.69 | G300E | 1956516.67 | 15.35 | G300E | 1721855.71 | 13.51
889 | Story17 | B20 | 40 MPa RC Beam (40 cm x 25 cm) | Beam | 40MPa | Concrete Rectangular | 250 | 400 | 1000 | 6850 | 0.68 | 1675.84 | G300E | 3796768.18 | 29.79 | G300E | 1302750.44 | 10.22
890 | Story17 | B21 | 40 MPa RC Beam (40 cm x 25 cm) | Beam | 40MPa | Concrete Rectangular | 250 | 400 | 1000 | 4450 | 0.44 | 1088.69 | G300E | 1600728.57 | 12.56 | G300E | 1107416.83 | 8.69
891 | Story17 | B22 | 40 MPa RC Beam (40 cm x 25 cm) | Beam | 40MPa | Concrete Rectangular | 250 | 400 | 1000 | 6850 | 0.68 | 1675.84 | G300E | 3952761.36 | 31.01 | G300E | 435914.07 | 3.42
892 | Story17 | B23 | 40 MPa RC Beam (40 cm x 25 cm) | Beam | 40MPa | Concrete Rectangular | 250 | 400 | 1000 | 4450 | 0.44 | 1088.69 | G300E | 1683371.43 | 13.21 | G300E | 1107416.83 | 8.69
893 | Story17 | B24 | 40 MPa RC Beam (40 cm x 25 cm) | Beam | 40MPa | Concrete Rectangular | 250 | 400 | 1000 | 6850 | 0.68 | 1675.84 | G300E | 3952761.36 | 31.01 | G300E | 435914.07 | 3.42
894 | Story17 | B25 | 40 MPa RC Beam (40 cm x 25 cm) | Beam | 40MPa | Concrete Rectangular | 250 | 400 | 1000 | 4450 | 0.44 | 1088.69 | G300E | 1600728.57 | 12.56 | G300E | 1107416.83 | 8.69
895 | Story17 | B26 | 40 MPa RC Beam (40 cm x 25 cm) | Beam | 40MPa | Concrete Rectangular | 250 | 400 | 1000 | 6850 | 0.68 | 1675.84 | G300E | 3797079.55 | 29.79 | G300E | 1302750.44 | 10.22
896 | Story17 | B27 | 40 MPa RC Beam (40 cm x 25 cm) | Beam | 40MPa | Concrete Rectangular | 250 | 400 | 1000 | 4450 | 0.44 | 1088.69 | G300E | 1734228.57 | 13.61 | G300E | 1107416.83 | 8.69
897 | Story17 | B28 | 40 MPa RC Beam (40 cm x 25 cm) | Beam | 40MPa | Concrete Rectangular | 250 | 400 | 1000 | 6850 | 0.68 | 1675.84 | G300E | 3660702.27 | 28.72 | G300E | 1880641.35 | 14.76
898 | Story17 | B29 | 40 MPa RC Beam (40 cm x 25 cm) | Beam | 40MPa | Concrete Rectangular | 250 | 400 | 1000 | 4450 | 0.44 | 1088.69 | G300E | 1866457.14 | 14.64 | G300E | 1144500.59 | 8.98
899 | Story17 | B3 | 40 MPa RC Beam (40 cm x 25 cm) | Beam | 40MPa | Concrete Rectangular | 250 | 400 | 1000 | 6850 | 0.68 | 1675.84 | G300E | 3487895.45 | 27.37 | G300E | 2530352.64 | 19.85
900 | Story17 | B30 | 40 MPa RC Beam (40 cm x 25 cm) | Beam | 40MPa | Concrete Rectangular | 250 | 400 | 1000 | 6850 | 0.68 | 1675.84 | G300E | 3295472.73 | 25.86 | G300E | 2515511.8 | 19.74
901 | Story17 | B31 | 40 MPa RC Beam (40 cm x 25 cm) | Beam | 40MPa | Concrete Rectangular | 250 | 400 | 1000 | 6850 | 0.68 | 1675.84 | G300E | 2888317.39 | 22.66 | G300E | 2882264.37 | 22.62
902 | Story17 | B32 | 40 MPa RC Beam (40 cm x 25 cm) | Beam | 40MPa | Concrete Rectangular | 250 | 400 | 1000 | 4450 | 0.44 | 1088.69 | G300E | 2111525 | 16.57 | G300E | 724173.93 | 5.68
903 | Story17 | B33 | 40 MPa RC Beam (40 cm x 25 cm) | Beam | 40MPa | Concrete Rectangular | 250 | 400 | 1000 | 6850 | 0.68 | 1675.84 | G300E | 3313531.82 | 26 | G300E | 2422206.08 | 19.01
904 | Story17 | B34 | 40 MPa RC Beam (40 cm x 25 cm) | Beam | 40MPa | Concrete Rectangular | 250 | 400 | 1000 | 4450 | 0.44 | 1088.69 | G300E | 1771100 | 13.9 | G300E | 664959.69 | 5.22
905 | Story17 | B35 | 40 MPa RC Beam (40 cm x 25 cm) | Beam | 40MPa | Concrete Rectangular | 250 | 400 | 1000 | 6850 | 0.68 | 1675.84 | G300E | 3665372.73 | 28.76 | G300E | 2025114.07 | 15.89
906 | Story17 | B36 | 40 MPa RC Beam (40 cm x 25 cm) | Beam | 40MPa | Concrete Rectangular | 250 | 400 | 1000 | 4450 | 0.44 | 1088.69 | G300E | 1620435.71 | 12.71 | G300E | 1107416.83 | 8.69
907 | Story17 | B37 | 40 MPa RC Beam (40 cm x 25 cm) | Beam | 40MPa | Concrete Rectangular | 250 | 400 | 1000 | 7200 | 0.72 | 1761.47 | G300E | 4648069.57 | 36.47 | G300E | 2580526.33 | 20.25
908 | Story17 | B38 | 40 MPa RC Beam (40 cm x 25 cm) | Beam | 40MPa | Concrete Rectangular | 250 | 400 | 1000 | 4450 | 0.44 | 1088.69 | G300E | 1437032.14 | 11.28 | G300E | 1107416.83 | 8.69
909 | Story17 | B39 | 40 MPa RC Beam (40 cm x 25 cm) | Beam | 40MPa | Concrete Rectangular | 250 | 400 | 1000 | 7200 | 0.72 | 1761.47 | G300E | 4649634.78 | 36.48 | G300E | 2580526.33 | 20.25
910 | Story17 | B4 | 40 MPa RC Beam (40 cm x 25 cm) | Beam | 40MPa | Concrete Rectangular | 250 | 400 | 1000 | 4450 | 0.44 | 1088.69 | G300E | 1326100 | 10.41 | G300E | 2251384.69 | 17.67
911 | Story17 | B40 | 40 MPa RC Beam (40 cm x 25 cm) | Beam | 40MPa | Concrete Rectangular | 250 | 400 | 1000 | 4450 | 0.44 | 1088.69 | G300E | 1620435.71 | 12.71 | G300E | 1107416.83 | 8.69
912 | Story17 | B41 | 40 MPa RC Beam (40 cm x 25 cm) | Beam | 40MPa | Concrete Rectangular | 250 | 400 | 1000 | 6850 | 0.68 | 1675.84 | G300E | 3665061.36 | 28.76 | G300E | 2025114.07 | 15.89
913 | Story17 | B42 | 40 MPa RC Beam (40 cm x 25 cm) | Beam | 40MPa | Concrete Rectangular | 250 | 400 | 1000 | 4450 | 0.44 | 1088.69 | G300E | 1771100 | 13.9 | G300E | 664959.69 | 5.22
914 | Story17 | B43 | 40 MPa RC Beam (40 cm x 25 cm) | Beam | 40MPa | Concrete Rectangular | 250 | 400 | 1000 | 6850 | 0.68 | 1675.84 | G300E | 3313843.18 | 26 | G300E | 2422206.08 | 19.01
915 | Story17 | B44 | 40 MPa RC Beam (40 cm x 25 cm) | Beam | 40MPa | Concrete Rectangular | 250 | 400 | 1000 | 4450 | 0.44 | 1088.69 | G300E | 2111525 | 16.57 | G300E | 724163.76 | 5.68
916 | Story17 | B45 | 40 MPa RC Beam (40 cm x 25 cm) | Beam | 40MPa | Concrete Rectangular | 250 | 400 | 1000 | 6850 | 0.68 | 1675.84 | G300E | 2888615.22 | 22.67 | G300E | 2882264.37 | 22.62
917 | Story17 | B46 | 40 MPa RC Beam (40 cm x 25 cm) | Beam | 40MPa | Concrete Rectangular | 250 | 400 | 1000 | 6850 | 0.68 | 1675.84 | G300E | 3313220.45 | 26 | G300E | 2466004.98 | 19.35
918 | Story17 | B47 | 40 MPa RC Beam (40 cm x 25 cm) | Beam | 40MPa | Concrete Rectangular | 250 | 400 | 1000 | 4450 | 0.44 | 1088.69 | G300E | 1797800 | 14.11 | G300E | 1919012.91 | 15.06
919 | Story17 | B48 | 40 MPa RC Beam (40 cm x 25 cm) | Beam | 40MPa | Concrete Rectangular | 250 | 400 | 1000 | 6850 | 0.68 | 1675.84 | G300E | 3452400 | 27.09 | G300E | 1302750.44 | 10.22
920 | Story17 | B49 | 40 MPa RC Beam (40 cm x 25 cm) | Beam | 40MPa | Concrete Rectangular | 250 | 400 | 1000 | 4450 | 0.44 | 1088.69 | G300E | 1904600 | 14.94 | G300E | 664959.69 | 5.22
921 | Story17 | B5 | 40 MPa RC Beam (40 cm x 25 cm) | Beam | 40MPa | Concrete Rectangular | 250 | 400 | 1000 | 6850 | 0.68 | 1675.84 | G300E | 3899206.82 | 30.59 | G300E | 815462.61 | 6.4
922 | Story17 | B50 | 40 MPa RC Beam (40 cm x 25 cm) | Beam | 40MPa | Concrete Rectangular | 250 | 400 | 1000 | 6850 | 0.68 | 1675.84 | G300E | 2870461.36 | 22.52 | G300E | 2313227.56 | 18.15
923 | Story17 | B51 | 40 MPa RC Beam (40 cm x 25 cm) | Beam | 40MPa | Concrete Rectangular | 250 | 400 | 1000 | 4800 | 0.48 | 1174.31 | G300E | 2251520 | 17.67 | G300E | 1931950.08 | 15.16
924 | Story17 | B55 | 40 MPa RC Beam (40 cm x 25 cm) | Beam | 40MPa | Concrete Rectangular | 250 | 400 | 1000 | 4450 | 0.44 | 1088.69 | G300E | 2088533.33 | 16.39 | G300E | 1791078.72 | 14.05
925 | Story17 | B56 | 40 MPa RC Beam (40 cm x 25 cm) | Beam | 40MPa | Concrete Rectangular | 250 | 400 | 1000 | 6850 | 0.68 | 1675.84 | G300E | 2868593.18 | 22.51 | G300E | 2313227.56 | 18.15
926 | Story17 | B57 | 40 MPa RC Beam (40 cm x 25 cm) | Beam | 40MPa | Concrete Rectangular | 250 | 400 | 1000 | 4450 | 0.44 | 1088.69 | G300E | 1903646.43 | 14.94 | G300E | 664959.69 | 5.22
927 | Story17 | B58 | 40 MPa RC Beam (40 cm x 25 cm) | Beam | 40MPa | Concrete Rectangular | 250 | 400 | 1000 | 6850 | 0.68 | 1675.84 | G300E | 3452400 | 27.09 | G300E | 1302750.44 | 10.22
928 | Story17 | B59 | 40 MPa RC Beam (40 cm x 25 cm) | Beam | 40MPa | Concrete Rectangular | 250 | 400 | 1000 | 4450 | 0.44 | 1088.69 | G300E | 1797164.29 | 14.1 | G300E | 1919012.91 | 15.06
929 | Story17 | B6 | 40 MPa RC Beam (40 cm x 25 cm) | Beam | 40MPa | Concrete Rectangular | 250 | 400 | 1000 | 4450 | 0.44 | 1088.69 | G300E | 1906268.75 | 14.96 | G300E | 1140963.31 | 8.95
930 | Story17 | B60 | 40 MPa RC Beam (40 cm x 25 cm) | Beam | 40MPa | Concrete Rectangular | 250 | 400 | 1000 | 6850 | 0.68 | 1675.84 | G300E | 3313220.45 | 26 | G300E | 2464136.8 | 19.33
931 | Story17 | B61 | 40 MPa RC Beam (40 cm x 25 cm) | Beam | 40MPa | Concrete Rectangular | 250 | 400 | 1000 | 6850 | 0.68 | 1675.84 | G300E | 2692050 | 21.12 | G300E | 2886233.8 | 22.65
932 | Story17 | B62 | 40 MPa RC Beam (40 cm x 25 cm) | Beam | 40MPa | Concrete Rectangular | 250 | 400 | 1000 | 4450 | 0.44 | 1088.69 | G300E | 1798753.57 | 14.11 | G300E | 1919012.91 | 15.06
933 | Story17 | B63 | 40 MPa RC Beam (40 cm x 25 cm) | Beam | 40MPa | Concrete Rectangular | 250 | 400 | 1000 | 6850 | 0.68 | 1675.84 | G300E | 3312597.73 | 25.99 | G300E | 2422206.08 | 19.01
934 | Story17 | B64 | 40 MPa RC Beam (40 cm x 25 cm) | Beam | 40MPa | Concrete Rectangular | 250 | 400 | 1000 | 4450 | 0.44 | 1088.69 | G300E | 1905871.43 | 14.95 | G300E | 664959.69 | 5.22
935 | Story17 | B65 | 40 MPa RC Beam (40 cm x 25 cm) | Beam | 40MPa | Concrete Rectangular | 250 | 400 | 1000 | 6850 | 0.68 | 1675.84 | G300E | 3665684.09 | 28.76 | G300E | 2025114.07 | 15.89
936 | Story17 | B66 | 40 MPa RC Beam (40 cm x 25 cm) | Beam | 40MPa | Concrete Rectangular | 250 | 400 | 1000 | 4800 | 0.48 | 1174.31 | G300E | 2254080 | 17.69 | G300E | 1931950.08 | 15.16
937 | Story17 | B67 | 40 MPa RC Beam (40 cm x 25 cm) | Beam | 40MPa | Concrete Rectangular | 250 | 400 | 1000 | 6850 | 0.68 | 1675.84 | G300E | 4425993.48 | 34.73 | G300E | 2455084.08 | 19.26
938 | Story17 | B69 | 40 MPa RC Beam (40 cm x 25 cm) | Beam | 40MPa | Concrete Rectangular | 250 | 400 | 1000 | 6850 | 0.68 | 1675.84 | G300E | 4428971.74 | 34.75 | G300E | 2455084.08 | 19.26
939 | Story17 | B7 | 40 MPa RC Beam (40 cm x 25 cm) | Beam | 40MPa | Concrete Rectangular | 250 | 400 | 1000 | 6850 | 0.68 | 1675.84 | G300E | 3975490.91 | 31.19 | G300E | 798691.32 | 6.27
940 | Story17 | B70 | 40 MPa RC Beam (40 cm x 25 cm) | Beam | 40MPa | Concrete Rectangular | 250 | 400 | 1000 | 4450 | 0.44 | 1088.69 | G300E | 2018520 | 15.84 | G300E | 1859509.04 | 14.59
941 | Story17 | B71 | 40 MPa RC Beam (40 cm x 25 cm) | Beam | 40MPa | Concrete Rectangular | 250 | 400 | 1000 | 6850 | 0.68 | 1675.84 | G300E | 3666618.18 | 28.77 | G300E | 2025114.07 | 15.89
942 | Story17 | B72 | 40 MPa RC Beam (40 cm x 25 cm) | Beam | 40MPa | Concrete Rectangular | 250 | 400 | 1000 | 4450 | 0.44 | 1088.69 | G300E | 1908732.14 | 14.98 | G300E | 664959.69 | 5.22
943 | Story17 | B73 | 40 MPa RC Beam (40 cm x 25 cm) | Beam | 40MPa | Concrete Rectangular | 250 | 400 | 1000 | 6850 | 0.68 | 1675.84 | G300E | 3295420.83 | 25.86 | G300E | 2154520.22 | 16.91
944 | Story17 | B74 | 40 MPa RC Beam (40 cm x 25 cm) | Beam | 40MPa | Concrete Rectangular | 250 | 400 | 1000 | 4450 | 0.44 | 1088.69 | G300E | 1792714.29 | 14.07 | G300E | 1919012.91 | 15.06
945 | Story17 | B75 | 40 MPa RC Beam (40 cm x 25 cm) | Beam | 40MPa | Concrete Rectangular | 250 | 400 | 1000 | 6850 | 0.68 | 1675.84 | G300E | 2678945.65 | 21.02 | G300E | 2912002.9 | 22.85
946 | Story17 | B76 | 40 MPa RC Beam (40 cm x 25 cm) | Beam | 40MPa | Concrete Rectangular | 250 | 400 | 1000 | 6850 | 0.68 | 1675.84 | G300E | 3296718.18 | 25.87 | G300E | 2517379.98 | 19.75
947 | Story17 | B77 | 40 MPa RC Beam (40 cm x 25 cm) | Beam | 40MPa | Concrete Rectangular | 250 | 400 | 1000 | 4450 | 0.44 | 1088.69 | G300E | 2114703.57 | 16.59 | G300E | 724551.54 | 5.69
948 | Story17 | B78 | 40 MPa RC Beam (40 cm x 25 cm) | Beam | 40MPa | Concrete Rectangular | 250 | 400 | 1000 | 6850 | 0.68 | 1675.84 | G300E | 3661325 | 28.73 | G300E | 1880641.35 | 14.76
949 | Story17 | B79 | 40 MPa RC Beam (40 cm x 25 cm) | Beam | 40MPa | Concrete Rectangular | 250 | 400 | 1000 | 4450 | 0.44 | 1088.69 | G300E | 1771735.71 | 13.9 | G300E | 664959.69 | 5.22
950 | Story17 | B8 | 40 MPa RC Beam (40 cm x 25 cm) | Beam | 40MPa | Concrete Rectangular | 250 | 400 | 1000 | 4450 | 0.44 | 1088.69 | G300E | 1326100 | 10.41 | G300E | 2436059.69 | 19.11
951 | Story17 | B80 | 40 MPa RC Beam (40 cm x 25 cm) | Beam | 40MPa | Concrete Rectangular | 250 | 400 | 1000 | 6850 | 0.68 | 1675.84 | G300E | 3797702.27 | 29.8 | G300E | 1302750.44 | 10.22
952 | Story17 | B81 | 40 MPa RC Beam (40 cm x 25 cm) | Beam | 40MPa | Concrete Rectangular | 250 | 400 | 1000 | 4450 | 0.44 | 1088.69 | G300E | 1620435.71 | 12.71 | G300E | 1107416.83 | 8.69
953 | Story17 | B82 | 40 MPa RC Beam (40 cm x 25 cm) | Beam | 40MPa | Concrete Rectangular | 250 | 400 | 1000 | 6850 | 0.68 | 1675.84 | G300E | 3954006.82 | 31.02 | G300E | 869332.25 | 6.82
954 | Story17 | B83 | 40 MPa RC Beam (40 cm x 25 cm) | Beam | 40MPa | Concrete Rectangular | 250 | 400 | 1000 | 4450 | 0.44 | 1088.69 | G300E | 1437032.14 | 11.28 | G300E | 1107416.83 | 8.69
955 | Story17 | B84 | 40 MPa RC Beam (40 cm x 25 cm) | Beam | 40MPa | Concrete Rectangular | 250 | 400 | 1000 | 6850 | 0.68 | 1675.84 | G300E | 3953695.45 | 31.02 | G300E | 869332.25 | 6.82
956 | Story17 | B85 | 40 MPa RC Beam (40 cm x 25 cm) | Beam | 40MPa | Concrete Rectangular | 250 | 400 | 1000 | 4450 | 0.44 | 1088.69 | G300E | 1620435.71 | 12.71 | G300E | 1107416.83 | 8.69
957 | Story17 | B86 | 40 MPa RC Beam (40 cm x 25 cm) | Beam | 40MPa | Concrete Rectangular | 250 | 400 | 1000 | 6850 | 0.68 | 1675.84 | G300E | 3796145.45 | 29.79 | G300E | 1302750.44 | 10.22
958 | Story17 | B87 | 40 MPa RC Beam (40 cm x 25 cm) | Beam | 40MPa | Concrete Rectangular | 250 | 400 | 1000 | 4450 | 0.44 | 1088.69 | G300E | 1770146.43 | 13.89 | G300E | 222502.54 | 1.75
959 | Story17 | B88 | 40 MPa RC Beam (40 cm x 25 cm) | Beam | 40MPa | Concrete Rectangular | 250 | 400 | 1000 | 6850 | 0.68 | 1675.84 | G300E | 3667240.91 | 28.77 | G300E | 1880641.35 | 14.76
960 | Story17 | B89 | 40 MPa RC Beam (40 cm x 25 cm) | Beam | 40MPa | Concrete Rectangular | 250 | 400 | 1000 | 4450 | 0.44 | 1088.69 | G300E | 1998311.76 | 15.68 | G300E | 848129.16 | 6.65
961 | Story17 | B9 | 40 MPa RC Beam (40 cm x 25 cm) | Beam | 40MPa | Concrete Rectangular | 250 | 400 | 1000 | 6850 | 0.68 | 1675.84 | G300E | 3975490.91 | 31.19 | G300E | 798692.56 | 6.27
962 | Story17 | B90 | 40 MPa RC Beam (40 cm x 25 cm) | Beam | 40MPa | Concrete Rectangular | 250 | 400 | 1000 | 6850 | 0.68 | 1675.84 | G300E | 3489116 | 27.38 | G300E | 2748499.48 | 21.57
963 | Story17 | B91 | 40 MPa RC Beam (40 cm x 25 cm) | Beam | 40MPa | Concrete Rectangular | 250 | 400 | 1000 | 6850 | 0.68 | 1675.84 | G300E | 2649163.04 | 20.79 | G300E | 2903608.97 | 22.78
964 | Story17 | B92 | 40 MPa RC Beam (40 cm x 25 cm) | Beam | 40MPa | Concrete Rectangular | 250 | 400 | 1000 | 4450 | 0.44 | 1088.69 | G300E | 1871225 | 14.68 | G300E | 1144500.59 | 8.98
965 | Story17 | B93 | 40 MPa RC Beam (40 cm x 25 cm) | Beam | 40MPa | Concrete Rectangular | 250 | 400 | 1000 | 6850 | 0.68 | 1675.84 | G300E | 3485404.55 | 27.35 | G300E | 2530352.64 | 19.85
966 | Story17 | B94 | 40 MPa RC Beam (40 cm x 25 cm) | Beam | 40MPa | Concrete Rectangular | 250 | 400 | 1000 | 4450 | 0.44 | 1088.69 | G300E | 1734546.43 | 13.61 | G300E | 1107416.83 | 8.69
967 | Story17 | B95 | 40 MPa RC Beam (40 cm x 25 cm) | Beam | 40MPa | Concrete Rectangular | 250 | 400 | 1000 | 6850 | 0.68 | 1675.84 | G300E | 3900140.91 | 30.6 | G300E | 1249045.19 | 9.8
968 | Story17 | B96 | 40 MPa RC Beam (40 cm x 25 cm) | Beam | 40MPa | Concrete Rectangular | 250 | 400 | 1000 | 4450 | 0.44 | 1088.69 | G300E | 1600410.71 | 12.56 | G300E | 1107416.83 | 8.69
969 | Story17 | B97 | 40 MPa RC Beam (40 cm x 25 cm) | Beam | 40MPa | Concrete Rectangular | 250 | 400 | 1000 | 6850 | 0.68 | 1675.84 | G300E | 3978293.18 | 31.22 | G300E | 1232151.85 | 9.67
970 | Story17 | B98 | 40 MPa RC Beam (40 cm x 25 cm) | Beam | 40MPa | Concrete Rectangular | 250 | 400 | 1000 | 4450 | 0.44 | 1088.69 | G300E | 1683371.43 | 13.21 | G300E | 1107416.83 | 8.69
971 | Story17 | B99 | 40 MPa RC Beam (40 cm x 25 cm) | Beam | 40MPa | Concrete Rectangular | 250 | 400 | 1000 | 6850 | 0.68 | 1675.84 | G300E | 3978293.18 | 31.22 | G300E | 1232150.6 | 9.67
972 | Story18 | B1 | 40 MPa RC Beam (40 cm x 25 cm) | Beam | 40MPa | Concrete Rectangular | 250 | 400 | 1000 | 6850 | 0.68 | 1675.84 | G300E | 3458315.91 | 27.14 | G300E | 2025114.07 | 15.89
973 | Story18 | B10 | 40 MPa RC Beam (40 cm x 25 cm) | Beam | 40MPa | Concrete Rectangular | 250 | 400 | 1000 | 4450 | 0.44 | 1088.69 | G300E | 1899315.62 | 14.9 | G300E | 1892756.32 | 14.85
974 | Story18 | B100 | 40 MPa RC Beam (40 cm x 25 cm) | Beam | 40MPa | Concrete Rectangular | 250 | 400 | 1000 | 4450 | 0.44 | 1088.69 | G300E | 1600410.71 | 12.56 | G300E | 1107416.83 | 8.69
975 | Story18 | B101 | 40 MPa RC Beam (40 cm x 25 cm) | Beam | 40MPa | Concrete Rectangular | 250 | 400 | 1000 | 6850 | 0.68 | 1675.84 | G300E | 3647002.27 | 28.62 | G300E | 1374570.82 | 10.79
976 | Story18 | B102 | 40 MPa RC Beam (40 cm x 25 cm) | Beam | 40MPa | Concrete Rectangular | 250 | 400 | 1000 | 4450 | 0.44 | 1088.69 | G300E | 1714839.29 | 13.46 | G300E | 1107416.83 | 8.69
977 | Story18 | B103 | 40 MPa RC Beam (40 cm x 25 cm) | Beam | 40MPa | Concrete Rectangular | 250 | 400 | 1000 | 6850 | 0.68 | 1675.84 | G300E | 3740100 | 29.35 | G300E | 2711151.54 | 21.27
978 | Story18 | B104 | 40 MPa RC Beam (40 cm x 25 cm) | Beam | 40MPa | Concrete Rectangular | 250 | 400 | 1000 | 4450 | 0.44 | 1088.69 | G300E | 1891885.71 | 14.84 | G300E | 1881929.16 | 14.77
979 | Story18 | B105 | 40 MPa RC Beam (40 cm x 25 cm) | Beam | 40MPa | Concrete Rectangular | 250 | 400 | 1000 | 6850 | 0.68 | 1675.84 | G300E | 3460495.45 | 27.15 | G300E | 2025114.07 | 15.89
980 | Story18 | B106 | 40 MPa RC Beam (40 cm x 25 cm) | Beam | 40MPa | Concrete Rectangular | 250 | 400 | 1000 | 4450 | 0.44 | 1088.69 | G300E | 1326100 | 10.41 | G300E | 2151259.69 | 16.88
981 | Story18 | B107 | 40 MPa RC Beam (40 cm x 25 cm) | Beam | 40MPa | Concrete Rectangular | 250 | 400 | 1000 | 4450 | 0.44 | 1088.69 | G300E | 1794833.33 | 14.08 | G300E | 1824897.53 | 14.32
982 | Story18 | B108 | 40 MPa RC Beam (40 cm x 25 cm) | Beam | 40MPa | Concrete Rectangular | 250 | 400 | 1000 | 4450 | 0.44 | 1088.69 | G300E | 1736890.62 | 13.63 | G300E | 1919319.49 | 15.06
983 | Story18 | B109 | 40 MPa RC Beam (40 cm x 25 cm) | Beam | 40MPa | Concrete Rectangular | 250 | 400 | 1000 | 4450 | 0.44 | 1088.69 | G300E | 1326100 | 10.41 | G300E | 2462759.69 | 19.32
984 | Story18 | B11 | 40 MPa RC Beam (40 cm x 25 cm) | Beam | 40MPa | Concrete Rectangular | 250 | 400 | 1000 | 6850 | 0.68 | 1675.84 | G300E | 3645445.45 | 28.6 | G300E | 1374570.82 | 10.79
985 | Story18 | B110 | 40 MPa RC Beam (40 cm x 25 cm) | Beam | 40MPa | Concrete Rectangular | 250 | 400 | 1000 | 4450 | 0.44 | 1088.69 | G300E | 1902931.25 | 14.93 | G300E | 1919320.6 | 15.06
986 | Story18 | B111 | 40 MPa RC Beam (40 cm x 25 cm) | Beam | 40MPa | Concrete Rectangular | 250 | 400 | 1000 | 4450 | 0.44 | 1088.69 | G300E | 1794833.33 | 14.08 | G300E | 1824897.53 | 14.32
987 | Story18 | B112 | 40 MPa RC Beam (40 cm x 25 cm) | Beam | 40MPa | Concrete Rectangular | 250 | 400 | 1000 | 4450 | 0.44 | 1088.69 | G300E | 1326100 | 10.41 | G300E | 2151259.69 | 16.88
988 | Story18 | B12 | 40 MPa RC Beam (40 cm x 25 cm) | Beam | 40MPa | Concrete Rectangular | 250 | 400 | 1000 | 4450 | 0.44 | 1088.69 | G300E | 1881460 | 14.76 | G300E | 1824897.53 | 14.32
989 | Story18 | B13 | 40 MPa RC Beam (40 cm x 25 cm) | Beam | 40MPa | Concrete Rectangular | 250 | 400 | 1000 | 6850 | 0.68 | 1675.84 | G300E | 3647002.27 | 28.62 | G300E | 2711151.54 | 21.27
990 | Story18 | B14 | 40 MPa RC Beam (40 cm x 25 cm) | Beam | 40MPa | Concrete Rectangular | 250 | 400 | 1000 | 4450 | 0.44 | 1088.69 | G300E | 1326100 | 10.41 | G300E | 2151259.69 | 16.88
991 | Story18 | B15 | 40 MPa RC Beam (40 cm x 25 cm) | Beam | 40MPa | Concrete Rectangular | 250 | 400 | 1000 | 6850 | 0.68 | 1675.84 | G300E | 3458004.55 | 27.13 | G300E | 2025114.07 | 15.89
992 | Story18 | B16 | 40 MPa RC Beam (40 cm x 25 cm) | Beam | 40MPa | Concrete Rectangular | 250 | 400 | 1000 | 6850 | 0.68 | 1675.84 | G300E | 2664947.83 | 20.91 | G300E | 2903653.05 | 22.78
993 | Story18 | B17 | 40 MPa RC Beam (40 cm x 25 cm) | Beam | 40MPa | Concrete Rectangular | 250 | 400 | 1000 | 4450 | 0.44 | 1088.69 | G300E | 1887435.71 | 14.81 | G300E | 1881929.16 | 14.77
994 | Story18 | B18 | 40 MPa RC Beam (40 cm x 25 cm) | Beam | 40MPa | Concrete Rectangular | 250 | 400 | 1000 | 6850 | 0.68 | 1675.84 | G300E | 3182136.36 | 24.97 | G300E | 2385879.91 | 18.72
995 | Story18 | B19 | 40 MPa RC Beam (40 cm x 25 cm) | Beam | 40MPa | Concrete Rectangular | 250 | 400 | 1000 | 4450 | 0.44 | 1088.69 | G300E | 1715157.14 | 13.46 | G300E | 1107416.83 | 8.69
996 | Story18 | B2 | 40 MPa RC Beam (40 cm x 25 cm) | Beam | 40MPa | Concrete Rectangular | 250 | 400 | 1000 | 4450 | 0.44 | 1088.69 | G300E | 1326100 | 10.41 | G300E | 2151259.69 | 16.88
997 | Story18 | B20 | 40 MPa RC Beam (40 cm x 25 cm) | Beam | 40MPa | Concrete Rectangular | 250 | 400 | 1000 | 6850 | 0.68 | 1675.84 | G300E | 3821365.91 | 29.98 | G300E | 1302750.44 | 10.22
998 | Story18 | B21 | 40 MPa RC Beam (40 cm x 25 cm) | Beam | 40MPa | Concrete Rectangular | 250 | 400 | 1000 | 4450 | 0.44 | 1088.69 | G300E | 1600410.71 | 12.56 | G300E | 1107416.83 | 8.69
999 | Story18 | B22 | 40 MPa RC Beam (40 cm x 25 cm) | Beam | 40MPa | Concrete Rectangular | 250 | 400 | 1000 | 6850 | 0.68 | 1675.84 | G300E | 3971443.18 | 31.16 | G300E | 435914.07 | 3.42
1000 | Story18 | B23 | 40 MPa RC Beam (40 cm x 25 cm) | Beam | 40MPa | Concrete Rectangular | 250 | 400 | 1000 | 4450 | 0.44 | 1088.69 | G300E | 1691000 | 13.27 | G300E | 1107416.83 | 8.69
1001 | Story18 | B24 | 40 MPa RC Beam (40 cm x 25 cm) | Beam | 40MPa | Concrete Rectangular | 250 | 400 | 1000 | 6850 | 0.68 | 1675.84 | G300E | 3971443.18 | 31.16 | G300E | 435914.07 | 3.42
1002 | Story18 | B25 | 40 MPa RC Beam (40 cm x 25 cm) | Beam | 40MPa | Concrete Rectangular | 250 | 400 | 1000 | 4450 | 0.44 | 1088.69 | G300E | 1600410.71 | 12.56 | G300E | 1107416.83 | 8.69
1003 | Story18 | B26 | 40 MPa RC Beam (40 cm x 25 cm) | Beam | 40MPa | Concrete Rectangular | 250 | 400 | 1000 | 6850 | 0.68 | 1675.84 | G300E | 3821365.91 | 29.98 | G300E | 1302750.44 | 10.22
1004 | Story18 | B27 | 40 MPa RC Beam (40 cm x 25 cm) | Beam | 40MPa | Concrete Rectangular | 250 | 400 | 1000 | 4450 | 0.44 | 1088.69 | G300E | 1714839.29 | 13.46 | G300E | 1107416.83 | 8.69
1005 | Story18 | B28 | 40 MPa RC Beam (40 cm x 25 cm) | Beam | 40MPa | Concrete Rectangular | 250 | 400 | 1000 | 6850 | 0.68 | 1675.84 | G300E | 3182136.36 | 24.97 | G300E | 2385879.91 | 18.72
1006 | Story18 | B29 | 40 MPa RC Beam (40 cm x 25 cm) | Beam | 40MPa | Concrete Rectangular | 250 | 400 | 1000 | 4450 | 0.44 | 1088.69 | G300E | 1887117.86 | 14.81 | G300E | 1881929.16 | 14.77
1007 | Story18 | B3 | 40 MPa RC Beam (40 cm x 25 cm) | Beam | 40MPa | Concrete Rectangular | 250 | 400 | 1000 | 6850 | 0.68 | 1675.84 | G300E | 3647002.27 | 28.62 | G300E | 2711151.54 | 21.27
1008 | Story18 | B30 | 40 MPa RC Beam (40 cm x 25 cm) | Beam | 40MPa | Concrete Rectangular | 250 | 400 | 1000 | 6850 | 0.68 | 1675.84 | G300E | 2664947.83 | 20.91 | G300E | 2903649.48 | 22.78
1009 | Story18 | B31 | 40 MPa RC Beam (40 cm x 25 cm) | Beam | 40MPa | Concrete Rectangular | 250 | 400 | 1000 | 6850 | 0.68 | 1675.84 | G300E | 2774845.65 | 21.77 | G300E | 2586525.45 | 20.29
1010 | Story18 | B32 | 40 MPa RC Beam (40 cm x 25 cm) | Beam | 40MPa | Concrete Rectangular | 250 | 400 | 1000 | 4450 | 0.44 | 1088.69 | G300E | 1877900 | 14.73 | G300E | 849529.16 | 6.67
1011 | Story18 | B33 | 40 MPa RC Beam (40 cm x 25 cm) | Beam | 40MPa | Concrete Rectangular | 250 | 400 | 1000 | 6850 | 0.68 | 1675.84 | G300E | 3324429.55 | 26.08 | G300E | 1844315.17 | 14.47
1012 | Story18 | B34 | 40 MPa RC Beam (40 cm x 25 cm) | Beam | 40MPa | Concrete Rectangular | 250 | 400 | 1000 | 4450 | 0.44 | 1088.69 | G300E | 1798117.86 | 14.11 | G300E | 222502.54 | 1.75
1013 | Story18 | B35 | 40 MPa RC Beam (40 cm x 25 cm) | Beam | 40MPa | Concrete Rectangular | 250 | 400 | 1000 | 6850 | 0.68 | 1675.84 | G300E | 3666929.55 | 28.77 | G300E | 2025114.07 | 15.89
1014 | Story18 | B36 | 40 MPa RC Beam (40 cm x 25 cm) | Beam | 40MPa | Concrete Rectangular | 250 | 400 | 1000 | 4450 | 0.44 | 1088.69 | G300E | 1619482.14 | 12.71 | G300E | 1107416.83 | 8.69
1015 | Story18 | B37 | 40 MPa RC Beam (40 cm x 25 cm) | Beam | 40MPa | Concrete Rectangular | 250 | 400 | 1000 | 7200 | 0.72 | 1761.47 | G300E | 4698156.52 | 36.86 | G300E | 2580526.33 | 20.25
1016 | Story18 | B38 | 40 MPa RC Beam (40 cm x 25 cm) | Beam | 40MPa | Concrete Rectangular | 250 | 400 | 1000 | 4450 | 0.44 | 1088.69 | G300E | 1432264.29 | 11.24 | G300E | 1107416.83 | 8.69
1017 | Story18 | B39 | 40 MPa RC Beam (40 cm x 25 cm) | Beam | 40MPa | Concrete Rectangular | 250 | 400 | 1000 | 7200 | 0.72 | 1761.47 | G300E | 4698782.61 | 36.87 | G300E | 2580526.33 | 20.25
1018 | Story18 | B4 | 40 MPa RC Beam (40 cm x 25 cm) | Beam | 40MPa | Concrete Rectangular | 250 | 400 | 1000 | 4450 | 0.44 | 1088.69 | G300E | 1881460 | 14.76 | G300E | 1824897.53 | 14.32
1019 | Story18 | B40 | 40 MPa RC Beam (40 cm x 25 cm) | Beam | 40MPa | Concrete Rectangular | 250 | 400 | 1000 | 4450 | 0.44 | 1088.69 | G300E | 1619482.14 | 12.71 | G300E | 1107416.83 | 8.69
1020 | Story18 | B41 | 40 MPa RC Beam (40 cm x 25 cm) | Beam | 40MPa | Concrete Rectangular | 250 | 400 | 1000 | 6850 | 0.68 | 1675.84 | G300E | 3666618.18 | 28.77 | G300E | 2025114.07 | 15.89
1021 | Story18 | B42 | 40 MPa RC Beam (40 cm x 25 cm) | Beam | 40MPa | Concrete Rectangular | 250 | 400 | 1000 | 4450 | 0.44 | 1088.69 | G300E | 1798117.86 | 14.11 | G300E | 222502.54 | 1.75
1022 | Story18 | B43 | 40 MPa RC Beam (40 cm x 25 cm) | Beam | 40MPa | Concrete Rectangular | 250 | 400 | 1000 | 6850 | 0.68 | 1675.84 | G300E | 3324429.55 | 26.08 | G300E | 1844315.17 | 14.47
1023 | Story18 | B44 | 40 MPa RC Beam (40 cm x 25 cm) | Beam | 40MPa | Concrete Rectangular | 250 | 400 | 1000 | 4450 | 0.44 | 1088.69 | G300E | 1877900 | 14.73 | G300E | 849529.16 | 6.67
1024 | Story18 | B45 | 40 MPa RC Beam (40 cm x 25 cm) | Beam | 40MPa | Concrete Rectangular | 250 | 400 | 1000 | 6850 | 0.68 | 1675.84 | G300E | 2774845.65 | 21.77 | G300E | 2586525.45 | 20.29
1025 | Story18 | B46 | 40 MPa RC Beam (40 cm x 25 cm) | Beam | 40MPa | Concrete Rectangular | 250 | 400 | 1000 | 6850 | 0.68 | 1675.84 | G300E | 3204554.55 | 25.14 | G300E | 2491225.44 | 19.55
1026 | Story18 | B47 | 40 MPa RC Beam (40 cm x 25 cm) | Beam | 40MPa | Concrete Rectangular | 250 | 400 | 1000 | 4450 | 0.44 | 1088.69 | G300E | 2095950 | 16.45 | G300E | 354609.06 | 2.78
1027 | Story18 | B48 | 40 MPa RC Beam (40 cm x 25 cm) | Beam | 40MPa | Concrete Rectangular | 250 | 400 | 1000 | 6850 | 0.68 | 1675.84 | G300E | 3390438.64 | 26.6 | G300E | 1302750.44 | 10.22
1028 | Story18 | B49 | 40 MPa RC Beam (40 cm x 25 cm) | Beam | 40MPa | Concrete Rectangular | 250 | 400 | 1000 | 4450 | 0.44 | 1088.69 | G300E | 1908414.29 | 14.97 | G300E | 664959.69 | 5.22
1029 | Story18 | B5 | 40 MPa RC Beam (40 cm x 25 cm) | Beam | 40MPa | Concrete Rectangular | 250 | 400 | 1000 | 6850 | 0.68 | 1675.84 | G300E | 3645445.45 | 28.6 | G300E | 1374570.82 | 10.79
1030 | Story18 | B50 | 40 MPa RC Beam (40 cm x 25 cm) | Beam | 40MPa | Concrete Rectangular | 250 | 400 | 1000 | 6850 | 0.68 | 1675.84 | G300E | 2835588.64 | 22.25 | G300E | 2313227.56 | 18.15
1031 | Story18 | B51 | 40 MPa RC Beam (40 cm x 25 cm) | Beam | 40MPa | Concrete Rectangular | 250 | 400 | 1000 | 4800 | 0.48 | 1174.31 | G300E | 2207040 | 17.32 | G300E | 1931950.08 | 15.16
1032 | Story18 | B55 | 40 MPa RC Beam (40 cm x 25 cm) | Beam | 40MPa | Concrete Rectangular | 250 | 400 | 1000 | 4450 | 0.44 | 1088.69 | G300E | 2046406.67 | 16.06 | G300E | 1791078.72 | 14.05
1033 | Story18 | B56 | 40 MPa RC Beam (40 cm x 25 cm) | Beam | 40MPa | Concrete Rectangular | 250 | 400 | 1000 | 6850 | 0.68 | 1675.84 | G300E | 2834031.82 | 22.24 | G300E | 2276901.39 | 17.87
1034 | Story18 | B57 | 40 MPa RC Beam (40 cm x 25 cm) | Beam | 40MPa | Concrete Rectangular | 250 | 400 | 1000 | 4450 | 0.44 | 1088.69 | G300E | 1906507.14 | 14.96 | G300E | 664959.69 | 5.22
1035 | Story18 | B58 | 40 MPa RC Beam (40 cm x 25 cm) | Beam | 40MPa | Concrete Rectangular | 250 | 400 | 1000 | 6850 | 0.68 | 1675.84 | G300E | 3390127.27 | 26.6 | G300E | 1302750.44 | 10.22
1036 | Story18 | B59 | 40 MPa RC Beam (40 cm x 25 cm) | Beam | 40MPa | Concrete Rectangular | 250 | 400 | 1000 | 4450 | 0.44 | 1088.69 | G300E | 2095314.29 | 16.44 | G300E | 391625.43 | 3.07
1037 | Story18 | B6 | 40 MPa RC Beam (40 cm x 25 cm) | Beam | 40MPa | Concrete Rectangular | 250 | 400 | 1000 | 4450 | 0.44 | 1088.69 | G300E | 1733553.12 | 13.6 | G300E | 1892752.99 | 14.85
1038 | Story18 | B60 | 40 MPa RC Beam (40 cm x 25 cm) | Beam | 40MPa | Concrete Rectangular | 250 | 400 | 1000 | 6850 | 0.68 | 1675.84 | G300E | 3204554.55 | 25.14 | G300E | 2490291.35 | 19.54
1039 | Story18 | B61 | 40 MPa RC Beam (40 cm x 25 cm) | Beam | 40MPa | Concrete Rectangular | 250 | 400 | 1000 | 6850 | 0.68 | 1675.84 | G300E | 3337439.13 | 26.19 | G300E | 2588610.23 | 20.31
1040 | Story18 | B62 | 40 MPa RC Beam (40 cm x 25 cm) | Beam | 40MPa | Concrete Rectangular | 250 | 400 | 1000 | 4450 | 0.44 | 1088.69 | G300E | 2097539.29 | 16.46 | G300E | 354723.49 | 2.78
1041 | Story18 | B63 | 40 MPa RC Beam (40 cm x 25 cm) | Beam | 40MPa | Concrete Rectangular | 250 | 400 | 1000 | 6850 | 0.68 | 1675.84 | G300E | 3322561.36 | 26.07 | G300E | 1844315.17 | 14.47
1042 | Story18 | B64 | 40 MPa RC Beam (40 cm x 25 cm) | Beam | 40MPa | Concrete Rectangular | 250 | 400 | 1000 | 4450 | 0.44 | 1088.69 | G300E | 1908732.14 | 14.98 | G300E | 664959.69 | 5.22
1043 | Story18 | B65 | 40 MPa RC Beam (40 cm x 25 cm) | Beam | 40MPa | Concrete Rectangular | 250 | 400 | 1000 | 6850 | 0.68 | 1675.84 | G300E | 3574143.18 | 28.04 | G300E | 2025114.07 | 15.89
1044 | Story18 | B66 | 40 MPa RC Beam (40 cm x 25 cm) | Beam | 40MPa | Concrete Rectangular | 250 | 400 | 1000 | 4800 | 0.48 | 1174.31 | G300E | 2209600 | 17.34 | G300E | 1931950.08 | 15.16
1045 | Story18 | B67 | 40 MPa RC Beam (40 cm x 25 cm) | Beam | 40MPa | Concrete Rectangular | 250 | 400 | 1000 | 6850 | 0.68 | 1675.84 | G300E | 4473347.83 | 35.1 | G300E | 2455084.08 | 19.26
1046 | Story18 | B69 | 40 MPa RC Beam (40 cm x 25 cm) | Beam | 40MPa | Concrete Rectangular | 250 | 400 | 1000 | 6850 | 0.68 | 1675.84 | G300E | 4475730.43 | 35.12 | G300E | 2455084.08 | 19.26
1047 | Story18 | B7 | 40 MPa RC Beam (40 cm x 25 cm) | Beam | 40MPa | Concrete Rectangular | 250 | 400 | 1000 | 6850 | 0.68 | 1675.84 | G300E | 4084468.18 | 32.05 | G300E | 390562.09 | 3.06
1048 | Story18 | B70 | 40 MPa RC Beam (40 cm x 25 cm) | Beam | 40MPa | Concrete Rectangular | 250 | 400 | 1000 | 4450 | 0.44 | 1088.69 | G300E | 1978173.33 | 15.52 | G300E | 1859509.04 | 14.59
1049 | Story18 | B71 | 40 MPa RC Beam (40 cm x 25 cm) | Beam | 40MPa | Concrete Rectangular | 250 | 400 | 1000 | 6850 | 0.68 | 1675.84 | G300E | 3668175 | 28.78 | G300E | 2025114.07 | 15.89
1050 | Story18 | B72 | 40 MPa RC Beam (40 cm x 25 cm) | Beam | 40MPa | Concrete Rectangular | 250 | 400 | 1000 | 4450 | 0.44 | 1088.69 | G300E | 1911275 | 15 | G300E | 664959.69 | 5.22
1051 | Story18 | B73 | 40 MPa RC Beam (40 cm x 25 cm) | Beam | 40MPa | Concrete Rectangular | 250 | 400 | 1000 | 6850 | 0.68 | 1675.84 | G300E | 3394175 | 26.63 | G300E | 2684253.56 | 21.06
1052 | Story18 | B74 | 40 MPa RC Beam (40 cm x 25 cm) | Beam | 40MPa | Concrete Rectangular | 250 | 400 | 1000 | 4450 | 0.44 | 1088.69 | G300E | 2092453.57 | 16.42 | G300E | 392465.84 | 3.08
1053 | Story18 | B75 | 40 MPa RC Beam (40 cm x 25 cm) | Beam | 40MPa | Concrete Rectangular | 250 | 400 | 1000 | 6850 | 0.68 | 1675.84 | G300E | 3502434.78 | 27.48 | G300E | 2884822.1 | 22.64
1054 | Story18 | B76 | 40 MPa RC Beam (40 cm x 25 cm) | Beam | 40MPa | Concrete Rectangular | 250 | 400 | 1000 | 6850 | 0.68 | 1675.84 | G300E | 2668223.91 | 20.94 | G300E | 2903718.57 | 22.78
1055 | Story18 | B77 | 40 MPa RC Beam (40 cm x 25 cm) | Beam | 40MPa | Concrete Rectangular | 250 | 400 | 1000 | 4450 | 0.44 | 1088.69 | G300E | 1882350 | 14.77 | G300E | 849529.16 | 6.67
1056 | Story18 | B78 | 40 MPa RC Beam (40 cm x 25 cm) | Beam | 40MPa | Concrete Rectangular | 250 | 400 | 1000 | 6850 | 0.68 | 1675.84 | G300E | 3180268.18 | 24.95 | G300E | 2385879.91 | 18.72
1057 | Story18 | B79 | 40 MPa RC Beam (40 cm x 25 cm) | Beam | 40MPa | Concrete Rectangular | 250 | 400 | 1000 | 4450 | 0.44 | 1088.69 | G300E | 1798753.57 | 14.11 | G300E | 222502.54 | 1.75
1058 | Story18 | B8 | 40 MPa RC Beam (40 cm x 25 cm) | Beam | 40MPa | Concrete Rectangular | 250 | 400 | 1000 | 4450 | 0.44 | 1088.69 | G300E | 1326100 | 10.41 | G300E | 2462759.69 | 19.32
1059 | Story18 | B80 | 40 MPa RC Beam (40 cm x 25 cm) | Beam | 40MPa | Concrete Rectangular | 250 | 400 | 1000 | 6850 | 0.68 | 1675.84 | G300E | 3822611.36 | 29.99 | G300E | 1302750.44 | 10.22
1060 | Story18 | B81 | 40 MPa RC Beam (40 cm x 25 cm) | Beam | 40MPa | Concrete Rectangular | 250 | 400 | 1000 | 4450 | 0.44 | 1088.69 | G300E | 1619482.14 | 12.71 | G300E | 1107416.83 | 8.69
1061 | Story18 | B82 | 40 MPa RC Beam (40 cm x 25 cm) | Beam | 40MPa | Concrete Rectangular | 250 | 400 | 1000 | 6850 | 0.68 | 1675.84 | G300E | 3972065.91 | 31.17 | G300E | 435914.07 | 3.42
1062 | Story18 | B83 | 40 MPa RC Beam (40 cm x 25 cm) | Beam | 40MPa | Concrete Rectangular | 250 | 400 | 1000 | 4450 | 0.44 | 1088.69 | G300E | 1431946.43 | 11.24 | G300E | 1107416.83 | 8.69
1063 | Story18 | B84 | 40 MPa RC Beam (40 cm x 25 cm) | Beam | 40MPa | Concrete Rectangular | 250 | 400 | 1000 | 6850 | 0.68 | 1675.84 | G300E | 3972065.91 | 31.17 | G300E | 435914.07 | 3.42
1064 | Story18 | B85 | 40 MPa RC Beam (40 cm x 25 cm) | Beam | 40MPa | Concrete Rectangular | 250 | 400 | 1000 | 4450 | 0.44 | 1088.69 | G300E | 1619164.29 | 12.7 | G300E | 1107416.83 | 8.69
1065 | Story18 | B86 | 40 MPa RC Beam (40 cm x 25 cm) | Beam | 40MPa | Concrete Rectangular | 250 | 400 | 1000 | 6850 | 0.68 | 1675.84 | G300E | 3821054.55 | 29.98 | G300E | 1302750.44 | 10.22
1066 | Story18 | B87 | 40 MPa RC Beam (40 cm x 25 cm) | Beam | 40MPa | Concrete Rectangular | 250 | 400 | 1000 | 4450 | 0.44 | 1088.69 | G300E | 1798753.57 | 14.11 | G300E | 222502.54 | 1.75
1067 | Story18 | B88 | 40 MPa RC Beam (40 cm x 25 cm) | Beam | 40MPa | Concrete Rectangular | 250 | 400 | 1000 | 6850 | 0.68 | 1675.84 | G300E | 3180579.55 | 24.96 | G300E | 2349553.74 | 18.44
1068 | Story18 | B89 | 40 MPa RC Beam (40 cm x 25 cm) | Beam | 40MPa | Concrete Rectangular | 250 | 400 | 1000 | 4450 | 0.44 | 1088.69 | G300E | 1904338.24 | 14.94 | G300E | 1003609.02 | 7.87
1069 | Story18 | B9 | 40 MPa RC Beam (40 cm x 25 cm) | Beam | 40MPa | Concrete Rectangular | 250 | 400 | 1000 | 6850 | 0.68 | 1675.84 | G300E | 4084468.18 | 32.05 | G300E | 390563.34 | 3.06
1070 | Story18 | B90 | 40 MPa RC Beam (40 cm x 25 cm) | Beam | 40MPa | Concrete Rectangular | 250 | 400 | 1000 | 6850 | 0.68 | 1675.84 | G300E | 2574585.19 | 20.2 | G300E | 2337341.78 | 18.34
1071 | Story18 | B91 | 40 MPa RC Beam (40 cm x 25 cm) | Beam | 40MPa | Concrete Rectangular | 250 | 400 | 1000 | 6850 | 0.68 | 1675.84 | G300E | 3459561.36 | 27.15 | G300E | 2025114.07 | 15.89
1072 | Story18 | B92 | 40 MPa RC Beam (40 cm x 25 cm) | Beam | 40MPa | Concrete Rectangular | 250 | 400 | 1000 | 4450 | 0.44 | 1088.69 | G300E | 1892203.57 | 14.85 | G300E | 1881929.16 | 14.77
1073 | Story18 | B93 | 40 MPa RC Beam (40 cm x 25 cm) | Beam | 40MPa | Concrete Rectangular | 250 | 400 | 1000 | 6850 | 0.68 | 1675.84 | G300E | 3740411.36 | 29.35 | G300E | 2711151.54 | 21.27
1074 | Story18 | B94 | 40 MPa RC Beam (40 cm x 25 cm) | Beam | 40MPa | Concrete Rectangular | 250 | 400 | 1000 | 4450 | 0.44 | 1088.69 | G300E | 1716428.57 | 13.47 | G300E | 1107416.83 | 8.69
1075 | Story18 | B95 | 40 MPa RC Beam (40 cm x 25 cm) | Beam | 40MPa | Concrete Rectangular | 250 | 400 | 1000 | 6850 | 0.68 | 1675.84 | G300E | 3646690.91 | 28.61 | G300E | 1374570.82 | 10.79
1076 | Story18 | B96 | 40 MPa RC Beam (40 cm x 25 cm) | Beam | 40MPa | Concrete Rectangular | 250 | 400 | 1000 | 4450 | 0.44 | 1088.69 | G300E | 1600410.71 | 12.56 | G300E | 1107416.83 | 8.69
1077 | Story18 | B97 | 40 MPa RC Beam (40 cm x 25 cm) | Beam | 40MPa | Concrete Rectangular | 250 | 400 | 1000 | 6850 | 0.68 | 1675.84 | G300E | 4086336.36 | 32.06 | G300E | 1257552.89 | 9.87
1078 | Story18 | B98 | 40 MPa RC Beam (40 cm x 25 cm) | Beam | 40MPa | Concrete Rectangular | 250 | 400 | 1000 | 4450 | 0.44 | 1088.69 | G300E | 1691000 | 13.27 | G300E | 1107416.83 | 8.69
1079 | Story18 | B99 | 40 MPa RC Beam (40 cm x 25 cm) | Beam | 40MPa | Concrete Rectangular | 250 | 400 | 1000 | 6850 | 0.68 | 1675.84 | G300E | 4086336.36 | 32.06 | G300E | 1257554.14 | 9.87
1080 | Story19 | B1 | 40 MPa RC Beam (42.5 cm x 25 cm) | Beam | 40MPa | Concrete Rectangular | 250 | 425 | 1062.5 | 6862.5 | 0.73 | 1783.83 | G300E | 3519214.77 | 27.61 | G300E | 2321857.24 | 18.22
1081 | Story19 | B10 | 40 MPa RC Beam (42.5 cm x 25 cm) | Beam | 40MPa | Concrete Rectangular | 250 | 425 | 1062.5 | 4462.5 | 0.47 | 1159.98 | G300E | 1682362.5 | 13.2 | G300E | 1678744.95 | 13.17
1082 | Story19 | B100 | 40 MPa RC Beam (42.5 cm x 25 cm) | Beam | 40MPa | Concrete Rectangular | 250 | 425 | 1062.5 | 4462.5 | 0.47 | 1159.98 | G300E | 1647618.75 | 12.93 | G300E | 1166548.02 | 9.15
1083 | Story19 | B101 | 40 MPa RC Beam (42.5 cm x 25 cm) | Beam | 40MPa | Concrete Rectangular | 250 | 425 | 1062.5 | 6862.5 | 0.73 | 1783.83 | G300E | 3874817.05 | 30.4 | G300E | 841466.49 | 6.6
1084 | Story19 | B102 | 40 MPa RC Beam (42.5 cm x 25 cm) | Beam | 40MPa | Concrete Rectangular | 250 | 425 | 1062.5 | 4462.5 | 0.47 | 1159.98 | G300E | 1779581.25 | 13.96 | G300E | 1166548.02 | 9.15
1085 | Story19 | B103 | 40 MPa RC Beam (42.5 cm x 25 cm) | Beam | 40MPa | Concrete Rectangular | 250 | 425 | 1062.5 | 6862.5 | 0.73 | 1783.83 | G300E | 3769072.16 | 29.57 | G300E | 3041184.56 | 23.86
1086 | Story19 | B104 | 40 MPa RC Beam (42.5 cm x 25 cm) | Beam | 40MPa | Concrete Rectangular | 250 | 425 | 1062.5 | 4462.5 | 0.47 | 1159.98 | G300E | 2050837.5 | 16.09 | G300E | 1362607.8 | 10.69
1087 | Story19 | B105 | 40 MPa RC Beam (42.5 cm x 25 cm) | Beam | 40MPa | Concrete Rectangular | 250 | 425 | 1062.5 | 6862.5 | 0.73 | 1783.83 | G300E | 3521398.3 | 27.63 | G300E | 2473456.1 | 19.41
1088 | Story19 | B106 | 40 MPa RC Beam (42.5 cm x 25 cm) | Beam | 40MPa | Concrete Rectangular | 250 | 425 | 1062.5 | 4462.5 | 0.47 | 1159.98 | G300E | 1396762.5 | 10.96 | G300E | 2250935.52 | 17.66
1089 | Story19 | B107 | 40 MPa RC Beam (42.5 cm x 25 cm) | Beam | 40MPa | Concrete Rectangular | 250 | 425 | 1062.5 | 4462.5 | 0.47 | 1159.98 | G300E | 1862350 | 14.61 | G300E | 1159607.1 | 9.1
1090 | Story19 | B108 | 40 MPa RC Beam (42.5 cm x 25 cm) | Beam | 40MPa | Concrete Rectangular | 250 | 425 | 1062.5 | 4462.5 | 0.47 | 1159.98 | G300E | 1683478.12 | 13.21 | G300E | 1700928.87 | 13.35
1091 | Story19 | B109 | 40 MPa RC Beam (42.5 cm x 25 cm) | Beam | 40MPa | Concrete Rectangular | 250 | 425 | 1062.5 | 4462.5 | 0.47 | 1159.98 | G300E | 1396762.5 | 10.96 | G300E | 2558848.02 | 20.08
1092 | Story19 | B11 | 40 MPa RC Beam (42.5 cm x 25 cm) | Beam | 40MPa | Concrete Rectangular | 250 | 425 | 1062.5 | 6862.5 | 0.73 | 1783.83 | G300E | 3871385.8 | 30.38 | G300E | 841466.49 | 6.6
1093 | Story19 | B110 | 40 MPa RC Beam (42.5 cm x 25 cm) | Beam | 40MPa | Concrete Rectangular | 250 | 425 | 1062.5 | 4462.5 | 0.47 | 1159.98 | G300E | 1683757.03 | 13.21 | G300E | 1700995.25 | 13.35
1094 | Story19 | B111 | 40 MPa RC Beam (42.5 cm x 25 cm) | Beam | 40MPa | Concrete Rectangular | 250 | 425 | 1062.5 | 4462.5 | 0.47 | 1159.98 | G300E | 1955467.5 | 15.34 | G300E | 1159607.1 | 9.1
1095 | Story19 | B112 | 40 MPa RC Beam (42.5 cm x 25 cm) | Beam | 40MPa | Concrete Rectangular | 250 | 425 | 1062.5 | 4462.5 | 0.47 | 1159.98 | G300E | 1396762.5 | 10.96 | G300E | 2250935.52 | 17.66
1096 | Story19 | B12 | 40 MPa RC Beam (42.5 cm x 25 cm) | Beam | 40MPa | Concrete Rectangular | 250 | 425 | 1062.5 | 4462.5 | 0.47 | 1159.98 | G300E | 1955467.5 | 15.34 | G300E | 1159607.1 | 9.1
1097 | Story19 | B13 | 40 MPa RC Beam (42.5 cm x 25 cm) | Beam | 40MPa | Concrete Rectangular | 250 | 425 | 1062.5 | 6862.5 | 0.73 | 1783.83 | G300E | 3769384.09 | 29.58 | G300E | 3041184.56 | 23.86
1098 | Story19 | B14 | 40 MPa RC Beam (42.5 cm x 25 cm) | Beam | 40MPa | Concrete Rectangular | 250 | 425 | 1062.5 | 4462.5 | 0.47 | 1159.98 | G300E | 1396762.5 | 10.96 | G300E | 2250935.52 | 17.66
1099 | Story19 | B15 | 40 MPa RC Beam (42.5 cm x 25 cm) | Beam | 40MPa | Concrete Rectangular | 250 | 425 | 1062.5 | 6862.5 | 0.73 | 1783.83 | G300E | 3519214.77 | 27.61 | G300E | 2321857.24 | 18.22
1100 | Story19 | B16 | 40 MPa RC Beam (42.5 cm x 25 cm) | Beam | 40MPa | Concrete Rectangular | 250 | 425 | 1062.5 | 6862.5 | 0.73 | 1783.83 | G300E | 2787666.85 | 21.87 | G300E | 3014045.28 | 23.65
1101 | Story19 | B17 | 40 MPa RC Beam (42.5 cm x 25 cm) | Beam | 40MPa | Concrete Rectangular | 250 | 425 | 1062.5 | 4462.5 | 0.47 | 1159.98 | G300E | 2044143.75 | 16.04 | G300E | 1361651.39 | 10.68
1102 | Story19 | B18 | 40 MPa RC Beam (42.5 cm x 25 cm) | Beam | 40MPa | Concrete Rectangular | 250 | 425 | 1062.5 | 6862.5 | 0.73 | 1783.83 | G300E | 3300238.64 | 25.89 | G300E | 2586387.97 | 20.29
1103 | Story19 | B19 | 40 MPa RC Beam (42.5 cm x 25 cm) | Beam | 40MPa | Concrete Rectangular | 250 | 425 | 1062.5 | 4462.5 | 0.47 | 1159.98 | G300E | 1780856.25 | 13.97 | G300E | 1166548.02 | 9.15
1104 | Story19 | B2 | 40 MPa RC Beam (42.5 cm x 25 cm) | Beam | 40MPa | Concrete Rectangular | 250 | 425 | 1062.5 | 4462.5 | 0.47 | 1159.98 | G300E | 1396762.5 | 10.96 | G300E | 2250935.52 | 17.66
1105 | Story19 | B20 | 40 MPa RC Beam (42.5 cm x 25 cm) | Beam | 40MPa | Concrete Rectangular | 250 | 425 | 1062.5 | 6862.5 | 0.73 | 1783.83 | G300E | 3982745.45 | 31.25 | G300E | 1450931.04 | 11.38
1106 | Story19 | B21 | 40 MPa RC Beam (42.5 cm x 25 cm) | Beam | 40MPa | Concrete Rectangular | 250 | 425 | 1062.5 | 4462.5 | 0.47 | 1159.98 | G300E | 1647937.5 | 12.93 | G300E | 1166548.02 | 9.15
1107 | Story19 | B22 | 40 MPa RC Beam (42.5 cm x 25 cm) | Beam | 40MPa | Concrete Rectangular | 250 | 425 | 1062.5 | 6862.5 | 0.73 | 1783.83 | G300E | 4144950 | 32.52 | G300E | 541337.86 | 4.25
1108 | Story19 | B23 | 40 MPa RC Beam (42.5 cm x 25 cm) | Beam | 40MPa | Concrete Rectangular | 250 | 425 | 1062.5 | 4462.5 | 0.47 | 1159.98 | G300E | 1540837.5 | 12.09 | G300E | 1166548.02 | 9.15
1109 | Story19 | B24 | 40 MPa RC Beam (42.5 cm x 25 cm) | Beam | 40MPa | Concrete Rectangular | 250 | 425 | 1062.5 | 6862.5 | 0.73 | 1783.83 | G300E | 4144950 | 32.52 | G300E | 541337.86 | 4.25
1110 | Story19 | B25 | 40 MPa RC Beam (42.5 cm x 25 cm) | Beam | 40MPa | Concrete Rectangular | 250 | 425 | 1062.5 | 4462.5 | 0.47 | 1159.98 | G300E | 1647937.5 | 12.93 | G300E | 1166548.02 | 9.15
1111 | Story19 | B26 | 40 MPa RC Beam (42.5 cm x 25 cm) | Beam | 40MPa | Concrete Rectangular | 250 | 425 | 1062.5 | 6862.5 | 0.73 | 1783.83 | G300E | 3982745.45 | 31.25 | G300E | 1450931.04 | 11.38
1112 | Story19 | B27 | 40 MPa RC Beam (42.5 cm x 25 cm) | Beam | 40MPa | Concrete Rectangular | 250 | 425 | 1062.5 | 4462.5 | 0.47 | 1159.98 | G300E | 1780856.25 | 13.97 | G300E | 1166548.02 | 9.15
1113 | Story19 | B28 | 40 MPa RC Beam (42.5 cm x 25 cm) | Beam | 40MPa | Concrete Rectangular | 250 | 425 | 1062.5 | 6862.5 | 0.73 | 1783.83 | G300E | 3300550.57 | 25.9 | G300E | 2586387.97 | 20.29
1114 | Story19 | B29 | 40 MPa RC Beam (42.5 cm x 25 cm) | Beam | 40MPa | Concrete Rectangular | 250 | 425 | 1062.5 | 4462.5 | 0.47 | 1159.98 | G300E | 2044143.75 | 16.04 | G300E | 1361644.62 | 10.68
1115 | Story19 | B3 | 40 MPa RC Beam (42.5 cm x 25 cm) | Beam | 40MPa | Concrete Rectangular | 250 | 425 | 1062.5 | 6862.5 | 0.73 | 1783.83 | G300E | 3769072.16 | 29.57 | G300E | 3041184.56 | 23.86
1116 | Story19 | B30 | 40 MPa RC Beam (42.5 cm x 25 cm) | Beam | 40MPa | Concrete Rectangular | 250 | 425 | 1062.5 | 6862.5 | 0.73 | 1783.83 | G300E | 2787368.48 | 21.87 | G300E | 3014045.28 | 23.65
1117 | Story19 | B31 | 40 MPa RC Beam (42.5 cm x 25 cm) | Beam | 40MPa | Concrete Rectangular | 250 | 425 | 1062.5 | 6862.5 | 0.73 | 1783.83 | G300E | 3160927.17 | 24.8 | G300E | 2728421.54 | 21.41
1118 | Story19 | B32 | 40 MPa RC Beam (42.5 cm x 25 cm) | Beam | 40MPa | Concrete Rectangular | 250 | 425 | 1062.5 | 4462.5 | 0.47 | 1159.98 | G300E | 2076337.5 | 16.29 | G300E | 276585.19 | 2.17
1119 | Story19 | B33 | 40 MPa RC Beam (42.5 cm x 25 cm) | Beam | 40MPa | Concrete Rectangular | 250 | 425 | 1062.5 | 6862.5 | 0.73 | 1783.83 | G300E | 3574114.77 | 28.04 | G300E | 2170258.37 | 17.03
1120 | Story19 | B34 | 40 MPa RC Beam (42.5 cm x 25 cm) | Beam | 40MPa | Concrete Rectangular | 250 | 425 | 1062.5 | 4462.5 | 0.47 | 1159.98 | G300E | 1860862.5 | 14.6 | G300E | 276585.19 | 2.17
1121 | Story19 | B35 | 40 MPa RC Beam (42.5 cm x 25 cm) | Beam | 40MPa | Concrete Rectangular | 250 | 425 | 1062.5 | 6862.5 | 0.73 | 1783.83 | G300E | 3710428.98 | 29.11 | G300E | 2434789.11 | 19.1
1122 | Story19 | B36 | 40 MPa RC Beam (42.5 cm x 25 cm) | Beam | 40MPa | Concrete Rectangular | 250 | 425 | 1062.5 | 4462.5 | 0.47 | 1159.98 | G300E | 1665787.5 | 13.07 | G300E | 1166548.02 | 9.15
1123 | Story19 | B37 | 40 MPa RC Beam (42.5 cm x 25 cm) | Beam | 40MPa | Concrete Rectangular | 250 | 425 | 1062.5 | 7200 | 0.76 | 1871.56 | G300E | 5093217.39 | 39.96 | G300E | 2713608.16 | 21.29
1124 | Story19 | B38 | 40 MPa RC Beam (42.5 cm x 25 cm) | Beam | 40MPa | Concrete Rectangular | 250 | 425 | 1062.5 | 4462.5 | 0.47 | 1159.98 | G300E | 1474218.75 | 11.57 | G300E | 1166548.02 | 9.15
1125 | Story19 | B39 | 40 MPa RC Beam (42.5 cm x 25 cm) | Beam | 40MPa | Concrete Rectangular | 250 | 425 | 1062.5 | 7200 | 0.76 | 1871.56 | G300E | 5094156.52 | 39.97 | G300E | 2713698.63 | 21.29
1126 | Story19 | B4 | 40 MPa RC Beam (42.5 cm x 25 cm) | Beam | 40MPa | Concrete Rectangular | 250 | 425 | 1062.5 | 4462.5 | 0.47 | 1159.98 | G300E | 1862350 | 14.61 | G300E | 1159607.1 | 9.1
1127 | Story19 | B40 | 40 MPa RC Beam (42.5 cm x 25 cm) | Beam | 40MPa | Concrete Rectangular | 250 | 425 | 1062.5 | 4462.5 | 0.47 | 1159.98 | G300E | 1665787.5 | 13.07 | G300E | 1166548.02 | 9.15
1128 | Story19 | B41 | 40 MPa RC Beam (42.5 cm x 25 cm) | Beam | 40MPa | Concrete Rectangular | 250 | 425 | 1062.5 | 6862.5 | 0.73 | 1783.83 | G300E | 3710428.98 | 29.11 | G300E | 2434789.11 | 19.1
1129 | Story19 | B42 | 40 MPa RC Beam (42.5 cm x 25 cm) | Beam | 40MPa | Concrete Rectangular | 250 | 425 | 1062.5 | 4462.5 | 0.47 | 1159.98 | G300E | 1860862.5 | 14.6 | G300E | 276585.19 | 2.17
1130 | Story19 | B43 | 40 MPa RC Beam (42.5 cm x 25 cm) | Beam | 40MPa | Concrete Rectangular | 250 | 425 | 1062.5 | 6862.5 | 0.73 | 1783.83 | G300E | 3574114.77 | 28.04 | G300E | 2170258.37 | 17.03
1131 | Story19 | B44 | 40 MPa RC Beam (42.5 cm x 25 cm) | Beam | 40MPa | Concrete Rectangular | 250 | 425 | 1062.5 | 4462.5 | 0.47 | 1159.98 | G300E | 2076337.5 | 16.29 | G300E | 276585.19 | 2.17
1132 | Story19 | B45 | 40 MPa RC Beam (42.5 cm x 25 cm) | Beam | 40MPa | Concrete Rectangular | 250 | 425 | 1062.5 | 6862.5 | 0.73 | 1783.83 | G300E | 3161225.54 | 24.8 | G300E | 2728421.54 | 21.41
1133 | Story19 | B46 | 40 MPa RC Beam (42.5 cm x 25 cm) | Beam | 40MPa | Concrete Rectangular | 250 | 425 | 1062.5 | 6862.5 | 0.73 | 1783.83 | G300E | 3285265.91 | 25.78 | G300E | 2682437.86 | 21.05
1134 | Story19 | B47 | 40 MPa RC Beam (42.5 cm x 25 cm) | Beam | 40MPa | Concrete Rectangular | 250 | 425 | 1062.5 | 4462.5 | 0.47 | 1159.98 | G300E | 2233162.5 | 17.52 | G300E | 383381.98 | 3.01
1135 | Story19 | B48 | 40 MPa RC Beam (42.5 cm x 25 cm) | Beam | 40MPa | Concrete Rectangular | 250 | 425 | 1062.5 | 6862.5 | 0.73 | 1783.83 | G300E | 3512976.14 | 27.56 | G300E | 1450931.04 | 11.38
1136 | Story19 | B49 | 40 MPa RC Beam (42.5 cm x 25 cm) | Beam | 40MPa | Concrete Rectangular | 250 | 425 | 1062.5 | 4462.5 | 0.47 | 1159.98 | G300E | 1963181.25 | 15.4 | G300E | 701810.52 | 5.51
1137 | Story19 | B5 | 40 MPa RC Beam (42.5 cm x 25 cm) | Beam | 40MPa | Concrete Rectangular | 250 | 425 | 1062.5 | 6862.5 | 0.73 | 1783.83 | G300E | 3871385.8 | 30.38 | G300E | 841466.49 | 6.6
1138 | Story19 | B50 | 40 MPa RC Beam (42.5 cm x 25 cm) | Beam | 40MPa | Concrete Rectangular | 250 | 425 | 1062.5 | 6862.5 | 0.73 | 1783.83 | G300E | 2947443.75 | 23.13 | G300E | 2509053.99 | 19.69
1139 | Story19 | B51 | 40 MPa RC Beam (42.5 cm x 25 cm) | Beam | 40MPa | Concrete Rectangular | 250 | 425 | 1062.5 | 4800 | 0.51 | 1247.71 | G300E | 2430080 | 19.07 | G300E | 2028056.96 | 15.91
1140 | Story19 | B55 | 40 MPa RC Beam (42.5 cm x 25 cm) | Beam | 40MPa | Concrete Rectangular | 250 | 425 | 1062.5 | 4462.5 | 0.47 | 1159.98 | G300E | 2259512.5 | 17.73 | G300E | 1885459.2 | 14.79
1141 | Story19 | B56 | 40 MPa RC Beam (42.5 cm x 25 cm) | Beam | 40MPa | Concrete Rectangular | 250 | 425 | 1062.5 | 6862.5 | 0.73 | 1783.83 | G300E | 2946819.89 | 23.12 | G300E | 2509053.99 | 19.69
1142 | Story19 | B57 | 40 MPa RC Beam (42.5 cm x 25 cm) | Beam | 40MPa | Concrete Rectangular | 250 | 425 | 1062.5 | 4462.5 | 0.47 | 1159.98 | G300E | 1962225 | 15.4 | G300E | 701810.52 | 5.51
1143 | Story19 | B58 | 40 MPa RC Beam (42.5 cm x 25 cm) | Beam | 40MPa | Concrete Rectangular | 250 | 425 | 1062.5 | 6862.5 | 0.73 | 1783.83 | G300E | 3512976.14 | 27.56 | G300E | 1450931.04 | 11.38
1144 | Story19 | B59 | 40 MPa RC Beam (42.5 cm x 25 cm) | Beam | 40MPa | Concrete Rectangular | 250 | 425 | 1062.5 | 4462.5 | 0.47 | 1159.98 | G300E | 2232206.25 | 17.51 | G300E | 383311.54 | 3.01
1145 | Story19 | B6 | 40 MPa RC Beam (42.5 cm x 25 cm) | Beam | 40MPa | Concrete Rectangular | 250 | 425 | 1062.5 | 4462.5 | 0.47 | 1159.98 | G300E | 1682362.5 | 13.2 | G300E | 1678827.92 | 13.17
1146 | Story19 | B60 | 40 MPa RC Beam (42.5 cm x 25 cm) | Beam | 40MPa | Concrete Rectangular | 250 | 425 | 1062.5 | 6862.5 | 0.73 | 1783.83 | G300E | 3284953.98 | 25.77 | G300E | 2681502.07 | 21.04
1147 | Story19 | B61 | 40 MPa RC Beam (42.5 cm x 25 cm) | Beam | 40MPa | Concrete Rectangular | 250 | 425 | 1062.5 | 6862.5 | 0.73 | 1783.83 | G300E | 3457804.89 | 27.13 | G300E | 2730510.13 | 21.42
1148 | Story19 | B62 | 40 MPa RC Beam (42.5 cm x 25 cm) | Beam | 40MPa | Concrete Rectangular | 250 | 425 | 1062.5 | 4462.5 | 0.47 | 1159.98 | G300E | 2234437.5 | 17.53 | G300E | 383509.32 | 3.01
1149 | Story19 | B63 | 40 MPa RC Beam (42.5 cm x 25 cm) | Beam | 40MPa | Concrete Rectangular | 250 | 425 | 1062.5 | 6862.5 | 0.73 | 1783.83 | G300E | 3573490.91 | 28.04 | G300E | 2170258.37 | 17.03
1150 | Story19 | B64 | 40 MPa RC Beam (42.5 cm x 25 cm) | Beam | 40MPa | Concrete Rectangular | 250 | 425 | 1062.5 | 4462.5 | 0.47 | 1159.98 | G300E | 1963181.25 | 15.4 | G300E | 701810.52 | 5.51
1151 | Story19 | B65 | 40 MPa RC Beam (42.5 cm x 25 cm) | Beam | 40MPa | Concrete Rectangular | 250 | 425 | 1062.5 | 6862.5 | 0.73 | 1783.83 | G300E | 3709805.11 | 29.11 | G300E | 2434789.11 | 19.1
1152 | Story19 | B66 | 40 MPa RC Beam (42.5 cm x 25 cm) | Beam | 40MPa | Concrete Rectangular | 250 | 425 | 1062.5 | 4800 | 0.51 | 1247.71 | G300E | 2433920 | 19.1 | G300E | 2028056.96 | 15.91
1153 | Story19 | B67 | 40 MPa RC Beam (42.5 cm x 25 cm) | Beam | 40MPa | Concrete Rectangular | 250 | 425 | 1062.5 | 6862.5 | 0.73 | 1783.83 | G300E | 4857456.52 | 38.11 | G300E | 2586507.95 | 20.29
1154 | Story19 | B69 | 40 MPa RC Beam (42.5 cm x 25 cm) | Beam | 40MPa | Concrete Rectangular | 250 | 425 | 1062.5 | 6862.5 | 0.73 | 1783.83 | G300E | 4858948.37 | 38.13 | G300E | 2586821.17 | 20.3
1155 | Story19 | B7 | 40 MPa RC Beam (42.5 cm x 25 cm) | Beam | 40MPa | Concrete Rectangular | 250 | 425 | 1062.5 | 6862.5 | 0.73 | 1783.83 | G300E | 4286255.11 | 33.63 | G300E | 421028.33 | 3.3
1156 | Story19 | B70 | 40 MPa RC Beam (42.5 cm x 25 cm) | Beam | 40MPa | Concrete Rectangular | 250 | 425 | 1062.5 | 4462.5 | 0.47 | 1159.98 | G300E | 2120877.5 | 16.64 | G300E | 1956288.15 | 15.35
1157 | Story19 | B71 | 40 MPa RC Beam (42.5 cm x 25 cm) | Beam | 40MPa | Concrete Rectangular | 250 | 425 | 1062.5 | 6862.5 | 0.73 | 1783.83 | G300E | 3810871.02 | 29.9 | G300E | 2586387.97 | 20.29
1158 | Story19 | B72 | 40 MPa RC Beam (42.5 cm x 25 cm) | Beam | 40MPa | Concrete Rectangular | 250 | 425 | 1062.5 | 4462.5 | 0.47 | 1159.98 | G300E | 1963500 | 15.41 | G300E | 701810.52 | 5.51
1159 | Story19 | B73 | 40 MPa RC Beam (42.5 cm x 25 cm) | Beam | 40MPa | Concrete Rectangular | 250 | 425 | 1062.5 | 6862.5 | 0.73 | 1783.83 | G300E | 3552487.5 | 27.87 | G300E | 2823197.26 | 22.15
1160 | Story19 | B74 | 40 MPa RC Beam (42.5 cm x 25 cm) | Beam | 40MPa | Concrete Rectangular | 250 | 425 | 1062.5 | 4462.5 | 0.47 | 1159.98 | G300E | 2229337.5 | 17.49 | G300E | 384068.81 | 3.01
1161 | Story19 | B75 | 40 MPa RC Beam (42.5 cm x 25 cm) | Beam | 40MPa | Concrete Rectangular | 250 | 425 | 1062.5 | 6862.5 | 0.73 | 1783.83 | G300E | 3488835.33 | 27.37 | G300E | 2716486.76 | 21.31
1162 | Story19 | B76 | 40 MPa RC Beam (42.5 cm x 25 cm) | Beam | 40MPa | Concrete Rectangular | 250 | 425 | 1062.5 | 6862.5 | 0.73 | 1783.83 | G300E | 2881653.26 | 22.61 | G300E | 3014045.28 | 23.65
1163 | Story19 | B77 | 40 MPa RC Beam (42.5 cm x 25 cm) | Beam | 40MPa | Concrete Rectangular | 250 | 425 | 1062.5 | 4462.5 | 0.47 | 1159.98 | G300E | 2082393.75 | 16.34 | G300E | 276585.19 | 2.17
1164 | Story19 | B78 | 40 MPa RC Beam (42.5 cm x 25 cm) | Beam | 40MPa | Concrete Rectangular | 250 | 425 | 1062.5 | 6862.5 | 0.73 | 1783.83 | G300E | 3298678.98 | 25.88 | G300E | 2586387.97 | 20.29
1165 | Story19 | B79 | 40 MPa RC Beam (42.5 cm x 25 cm) | Beam | 40MPa | Concrete Rectangular | 250 | 425 | 1062.5 | 4462.5 | 0.47 | 1159.98 | G300E | 1862137.5 | 14.61 | G300E | 276585.19 | 2.17
1166 | Story19 | B8 | 40 MPa RC Beam (42.5 cm x 25 cm) | Beam | 40MPa | Concrete Rectangular | 250 | 425 | 1062.5 | 4462.5 | 0.47 | 1159.98 | G300E | 1396762.5 | 10.96 | G300E | 2556935.52 | 20.06
1167 | Story19 | B80 | 40 MPa RC Beam (42.5 cm x 25 cm) | Beam | 40MPa | Concrete Rectangular | 250 | 425 | 1062.5 | 6862.5 | 0.73 | 1783.83 | G300E | 3983993.18 | 31.26 | G300E | 1450931.04 | 11.38
1168 | Story19 | B81 | 40 MPa RC Beam (42.5 cm x 25 cm) | Beam | 40MPa | Concrete Rectangular | 250 | 425 | 1062.5 | 4462.5 | 0.47 | 1159.98 | G300E | 1666106.25 | 13.07 | G300E | 1166548.02 | 9.15
1169 | Story19 | B82 | 40 MPa RC Beam (42.5 cm x 25 cm) | Beam | 40MPa | Concrete Rectangular | 250 | 425 | 1062.5 | 6862.5 | 0.73 | 1783.83 | G300E | 4146821.59 | 32.54 | G300E | 541337.86 | 4.25
1170 | Story19 | B83 | 40 MPa RC Beam (42.5 cm x 25 cm) | Beam | 40MPa | Concrete Rectangular | 250 | 425 | 1062.5 | 4462.5 | 0.47 | 1159.98 | G300E | 1474218.75 | 11.57 | G300E | 1166548.02 | 9.15
1171 | Story19 | B84 | 40 MPa RC Beam (42.5 cm x 25 cm) | Beam | 40MPa | Concrete Rectangular | 250 | 425 | 1062.5 | 6862.5 | 0.73 | 1783.83 | G300E | 4145885.8 | 32.53 | G300E | 541337.86 | 4.25
1172 | Story19 | B85 | 40 MPa RC Beam (42.5 cm x 25 cm) | Beam | 40MPa | Concrete Rectangular | 250 | 425 | 1062.5 | 4462.5 | 0.47 | 1159.98 | G300E | 1665787.5 | 13.07 | G300E | 1166548.02 | 9.15
1173 | Story19 | B86 | 40 MPa RC Beam (42.5 cm x 25 cm) | Beam | 40MPa | Concrete Rectangular | 250 | 425 | 1062.5 | 6862.5 | 0.73 | 1783.83 | G300E | 3982121.59 | 31.25 | G300E | 1450931.04 | 11.38
1174 | Story19 | B87 | 40 MPa RC Beam (42.5 cm x 25 cm) | Beam | 40MPa | Concrete Rectangular | 250 | 425 | 1062.5 | 4462.5 | 0.47 | 1159.98 | G300E | 1859268.75 | 14.59 | G300E | 276585.19 | 2.17
1175 | Story19 | B88 | 40 MPa RC Beam (42.5 cm x 25 cm) | Beam | 40MPa | Concrete Rectangular | 250 | 425 | 1062.5 | 6862.5 | 0.73 | 1783.83 | G300E | 3297743.18 | 25.88 | G300E | 2586387.97 | 20.29
1176 | Story19 | B89 | 40 MPa RC Beam (42.5 cm x 25 cm) | Beam | 40MPa | Concrete Rectangular | 250 | 425 | 1062.5 | 4462.5 | 0.47 | 1159.98 | G300E | 2284275 | 17.92 | G300E | 580544.34 | 4.56
1177 | Story19 | B9 | 40 MPa RC Beam (42.5 cm x 25 cm) | Beam | 40MPa | Concrete Rectangular | 250 | 425 | 1062.5 | 6862.5 | 0.73 | 1783.83 | G300E | 4285943.18 | 33.63 | G300E | 421030.99 | 3.3
1178 | Story19 | B90 | 40 MPa RC Beam (42.5 cm x 25 cm) | Beam | 40MPa | Concrete Rectangular | 250 | 425 | 1062.5 | 6862.5 | 0.73 | 1783.83 | G300E | 3038054.17 | 23.84 | G300E | 2730695.06 | 21.43
1179 | Story19 | B91 | 40 MPa RC Beam (42.5 cm x 25 cm) | Beam | 40MPa | Concrete Rectangular | 250 | 425 | 1062.5 | 6862.5 | 0.73 | 1783.83 | G300E | 3520462.5 | 27.62 | G300E | 2473456.1 | 19.41
1180 | Story19 | B92 | 40 MPa RC Beam (42.5 cm x 25 cm) | Beam | 40MPa | Concrete Rectangular | 250 | 425 | 1062.5 | 4462.5 | 0.47 | 1159.98 | G300E | 2051475 | 16.1 | G300E | 1361914.2 | 10.69
1181 | Story19 | B93 | 40 MPa RC Beam (42.5 cm x 25 cm) | Beam | 40MPa | Concrete Rectangular | 250 | 425 | 1062.5 | 6862.5 | 0.73 | 1783.83 | G300E | 3769384.09 | 29.58 | G300E | 3041184.56 | 23.86
1182 | Story19 | B94 | 40 MPa RC Beam (42.5 cm x 25 cm) | Beam | 40MPa | Concrete Rectangular | 250 | 425 | 1062.5 | 4462.5 | 0.47 | 1159.98 | G300E | 1781175 | 13.98 | G300E | 1166548.02 | 9.15
1183 | Story19 | B95 | 40 MPa RC Beam (42.5 cm x 25 cm) | Beam | 40MPa | Concrete Rectangular | 250 | 425 | 1062.5 | 6862.5 | 0.73 | 1783.83 | G300E | 3875128.98 | 30.41 | G300E | 841466.49 | 6.6
1184 | Story19 | B96 | 40 MPa RC Beam (42.5 cm x 25 cm) | Beam | 40MPa | Concrete Rectangular | 250 | 425 | 1062.5 | 4462.5 | 0.47 | 1159.98 | G300E | 1647937.5 | 12.93 | G300E | 1166548.02 | 9.15
1185 | Story19 | B97 | 40 MPa RC Beam (42.5 cm x 25 cm) | Beam | 40MPa | Concrete Rectangular | 250 | 425 | 1062.5 | 6862.5 | 0.73 | 1783.83 | G300E | 4287814.77 | 33.64 | G300E | 875990.64 | 6.87
1186 | Story19 | B98 | 40 MPa RC Beam (42.5 cm x 25 cm) | Beam | 40MPa | Concrete Rectangular | 250 | 425 | 1062.5 | 4462.5 | 0.47 | 1159.98 | G300E | 1540837.5 | 12.09 | G300E | 1166548.02 | 9.15
1187 | Story19 | B99 | 40 MPa RC Beam (42.5 cm x 25 cm) | Beam | 40MPa | Concrete Rectangular | 250 | 425 | 1062.5 | 6862.5 | 0.73 | 1783.83 | G300E | 4288126.7 | 33.65 | G300E | 875989.31 | 6.87
1188 | Story2 | B1 | 40 MPa RC Beam (25 cm x 25 cm) | Beam | 40MPa | Concrete Rectangular | 250 | 250 | 625 | 6775 | 0.42 | 1035.93 | G300E | 3134053.41 | 24.59 | G300E | 682659.01 | 5.36
1189 | Story2 | B10 | 40 MPa RC Beam (25 cm x 25 cm) | Beam | 40MPa | Concrete Rectangular | 250 | 250 | 625 | 4375 | 0.27 | 668.96 | G300E | 1212458.33 | 9.51 | G300E | 1189392.6 | 9.33
1190 | Story2 | B100 | 40 MPa RC Beam (25 cm x 25 cm) | Beam | 40MPa | Concrete Rectangular | 250 | 250 | 625 | 4375 | 0.27 | 668.96 | G300E | 1465000 | 11.49 | G300E | 45573.44 | 0.36
1191 | Story2 | B101 | 40 MPa RC Beam (25 cm x 25 cm) | Beam | 40MPa | Concrete Rectangular | 250 | 250 | 625 | 6775 | 0.42 | 1035.93 | G300E | 2821171.59 | 22.14 | G300E | 375012.42 | 2.94
1192 | Story2 | B102 | 40 MPa RC Beam (25 cm x 25 cm) | Beam | 40MPa | Concrete Rectangular | 250 | 250 | 625 | 4375 | 0.27 | 668.96 | G300E | 1497500 | 11.75 | G300E | 45573.44 | 0.36
1193 | Story2 | B103 | 40 MPa RC Beam (25 cm x 25 cm) | Beam | 40MPa | Concrete Rectangular | 250 | 250 | 625 | 6775 | 0.42 | 1035.93 | G300E | 3186405.68 | 25 | G300E | 397467.69 | 3.12
1194 | Story2 | B104 | 40 MPa RC Beam (25 cm x 25 cm) | Beam | 40MPa | Concrete Rectangular | 250 | 250 | 625 | 4375 | 0.27 | 668.96 | G300E | 1338437.5 | 10.5 | G300E | 647161.72 | 5.08
1195 | Story2 | B105 | 40 MPa RC Beam (25 cm x 25 cm) | Beam | 40MPa | Concrete Rectangular | 250 | 250 | 625 | 6775 | 0.42 | 1035.93 | G300E | 3134053.41 | 24.59 | G300E | 682659.01 | 5.36
1196 | Story2 | B106 | 40 MPa RC Beam (25 cm x 25 cm) | Beam | 40MPa | Concrete Rectangular | 250 | 250 | 625 | 4375 | 0.27 | 668.96 | G300E | 1097187.5 | 8.61 | G300E | 793125 | 6.22
1197 | Story2 | B107 | 40 MPa RC Beam (25 cm x 25 cm) | Beam | 40MPa | Concrete Rectangular | 250 | 250 | 625 | 4375 | 0.27 | 668.96 | G300E | 1323000 | 10.38 | G300E | 753375 | 5.91
1198 | Story2 | B108 | 40 MPa RC Beam (25 cm x 25 cm) | Beam | 40MPa | Concrete Rectangular | 250 | 250 | 625 | 4375 | 0.27 | 668.96 | G300E | 1204875 | 9.45 | G300E | 1198142.6 | 9.4
1199 | Story2 | B109 | 40 MPa RC Beam (25 cm x 25 cm) | Beam | 40MPa | Concrete Rectangular | 250 | 250 | 625 | 4375 | 0.27 | 668.96 | G300E | 980000 | 7.69 | G300E | 793125 | 6.22
1200 | Story2 | B11 | 40 MPa RC Beam (25 cm x 25 cm) | Beam | 40MPa | Concrete Rectangular | 250 | 250 | 625 | 6775 | 0.42 | 1035.93 | G300E | 2820863.64 | 22.13 | G300E | 375012.42 | 2.94
1201 | Story2 | B110 | 40 MPa RC Beam (25 cm x 25 cm) | Beam | 40MPa | Concrete Rectangular | 250 | 250 | 625 | 4375 | 0.27 | 668.96 | G300E | 1212166.67 | 9.51 | G300E | 1198142.6 | 9.4
1202 | Story2 | B111 | 40 MPa RC Beam (25 cm x 25 cm) | Beam | 40MPa | Concrete Rectangular | 250 | 250 | 625 | 4375 | 0.27 | 668.96 | G300E | 1323875 | 10.39 | G300E | 753375 | 5.91
1203 | Story2 | B112 | 40 MPa RC Beam (25 cm x 25 cm) | Beam | 40MPa | Concrete Rectangular | 250 | 250 | 625 | 4375 | 0.27 | 668.96 | G300E | 1097187.5 | 8.61 | G300E | 793125 | 6.22
1204 | Story2 | B12 | 40 MPa RC Beam (25 cm x 25 cm) | Beam | 40MPa | Concrete Rectangular | 250 | 250 | 625 | 4375 | 0.27 | 668.96 | G300E | 1321833.33 | 10.37 | G300E | 752208.33 | 5.9
1205 | Story2 | B13 | 40 MPa RC Beam (25 cm x 25 cm) | Beam | 40MPa | Concrete Rectangular | 250 | 250 | 625 | 6775 | 0.42 | 1035.93 | G300E | 3187329.55 | 25.01 | G300E | 397467.69 | 3.12
1206 | Story2 | B14 | 40 MPa RC Beam (25 cm x 25 cm) | Beam | 40MPa | Concrete Rectangular | 250 | 250 | 625 | 4375 | 0.27 | 668.96 | G300E | 1097500 | 8.61 | G300E | 793125 | 6.22
1207 | Story2 | B15 | 40 MPa RC Beam (25 cm x 25 cm) | Beam | 40MPa | Concrete Rectangular | 250 | 250 | 625 | 6775 | 0.42 | 1035.93 | G300E | 3134053.41 | 24.59 | G300E | 682659.01 | 5.36
1208 | Story2 | B16 | 40 MPa RC Beam (25 cm x 25 cm) | Beam | 40MPa | Concrete Rectangular | 250 | 250 | 625 | 6775 | 0.42 | 1035.93 | G300E | 2123654.55 | 16.66 | G300E | 717842.05 | 5.63
1209 | Story2 | B17 | 40 MPa RC Beam (25 cm x 25 cm) | Beam | 40MPa | Concrete Rectangular | 250 | 250 | 625 | 4375 | 0.27 | 668.96 | G300E | 1345312.5 | 10.56 | G300E | 624375 | 4.9
1210 | Story2 | B18 | 40 MPa RC Beam (25 cm x 25 cm) | Beam | 40MPa | Concrete Rectangular | 250 | 250 | 625 | 6775 | 0.42 | 1035.93 | G300E | 2735252.27 | 21.46 | G300E | 375012.42 | 2.94
1211 | Story2 | B19 | 40 MPa RC Beam (25 cm x 25 cm) | Beam | 40MPa | Concrete Rectangular | 250 | 250 | 625 | 4375 | 0.27 | 668.96 | G300E | 1498750 | 11.76 | G300E | 45573.44 | 0.36
1212 | Story2 | B2 | 40 MPa RC Beam (25 cm x 25 cm) | Beam | 40MPa | Concrete Rectangular | 250 | 250 | 625 | 4375 | 0.27 | 668.96 | G300E | 1097500 | 8.61 | G300E | 793125 | 6.22
1213 | Story2 | B20 | 40 MPa RC Beam (25 cm x 25 cm) | Beam | 40MPa | Concrete Rectangular | 250 | 250 | 625 | 6775 | 0.42 | 1035.93 | G300E | 2882762.5 | 22.62 | G300E | 89821.1 | 0.7
1214 | Story2 | B21 | 40 MPa RC Beam (25 cm x 25 cm) | Beam | 40MPa | Concrete Rectangular | 250 | 250 | 625 | 4375 | 0.27 | 668.96 | G300E | 1465000 | 11.49 | G300E | 45573.44 | 0.36
1215 | Story2 | B22 | 40 MPa RC Beam (25 cm x 25 cm) | Beam | 40MPa | Concrete Rectangular | 250 | 250 | 625 | 6775 | 0.42 | 1035.93 | G300E | 2884610.23 | 22.63 | G300E | 89821.1 | 0.7
1216 | Story2 | B23 | 40 MPa RC Beam (25 cm x 25 cm) | Beam | 40MPa | Concrete Rectangular | 250 | 250 | 625 | 4375 | 0.27 | 668.96 | G300E | 1505000 | 11.81 | G300E | 45573.44 | 0.36
1217 | Story2 | B24 | 40 MPa RC Beam (25 cm x 25 cm) | Beam | 40MPa | Concrete Rectangular | 250 | 250 | 625 | 6775 | 0.42 | 1035.93 | G300E | 2884610.23 | 22.63 | G300E | 89821.1 | 0.7
1218 | Story2 | B25 | 40 MPa RC Beam (25 cm x 25 cm) | Beam | 40MPa | Concrete Rectangular | 250 | 250 | 625 | 4375 | 0.27 | 668.96 | G300E | 1465000 | 11.49 | G300E | 45573.44 | 0.36
1219 | Story2 | B26 | 40 MPa RC Beam (25 cm x 25 cm) | Beam | 40MPa | Concrete Rectangular | 250 | 250 | 625 | 6775 | 0.42 | 1035.93 | G300E | 2882762.5 | 22.62 | G300E | 89821.1 | 0.7
1220 | Story2 | B27 | 40 MPa RC Beam (25 cm x 25 cm) | Beam | 40MPa | Concrete Rectangular | 250 | 250 | 625 | 4375 | 0.27 | 668.96 | G300E | 1498750 | 11.76 | G300E | 45573.44 | 0.36
1221 | Story2 | B28 | 40 MPa RC Beam (25 cm x 25 cm) | Beam | 40MPa | Concrete Rectangular | 250 | 250 | 625 | 6775 | 0.42 | 1035.93 | G300E | 2735252.27 | 21.46 | G300E | 375012.42 | 2.94
1222 | Story2 | B29 | 40 MPa RC Beam (25 cm x 25 cm) | Beam | 40MPa | Concrete Rectangular | 250 | 250 | 625 | 4375 | 0.27 | 668.96 | G300E | 1345625 | 10.56 | G300E | 624375 | 4.9
1223 | Story2 | B3 | 40 MPa RC Beam (25 cm x 25 cm) | Beam | 40MPa | Concrete Rectangular | 250 | 250 | 625 | 6775 | 0.42 | 1035.93 | G300E | 3187329.55 | 25.01 | G300E | 397467.69 | 3.12
1224 | Story2 | B30 | 40 MPa RC Beam (25 cm x 25 cm) | Beam | 40MPa | Concrete Rectangular | 250 | 250 | 625 | 6775 | 0.42 | 1035.93 | G300E | 2123654.55 | 16.66 | G300E | 717842.05 | 5.63
1225 | Story2 | B31 | 40 MPa RC Beam (25 cm x 25 cm) | Beam | 40MPa | Concrete Rectangular | 250 | 250 | 625 | 6775 | 0.42 | 1035.93 | G300E | 1720234.09 | 13.5 | G300E | 1389182.95 | 10.9
1226 | Story2 | B32 | 40 MPa RC Beam (25 cm x 25 cm) | Beam | 40MPa | Concrete Rectangular | 250 | 250 | 625 | 4375 | 0.27 | 668.96 | G300E | 1362812.5 | 10.69 | G300E | 647161.72 | 5.08
1227 | Story2 | B33 | 40 MPa RC Beam (25 cm x 25 cm) | Beam | 40MPa | Concrete Rectangular | 250 | 250 | 625 | 6775 | 0.42 | 1035.93 | G300E | 2642865.91 | 20.74 | G300E | 660203.73 | 5.18
1228 | Story2 | B34 | 40 MPa RC Beam (25 cm x 25 cm) | Beam | 40MPa | Concrete Rectangular | 250 | 250 | 625 | 4375 | 0.27 | 668.96 | G300E | 1512500 | 11.87 | G300E | 68360.16 | 0.54
1229 | Story2 | B35 | 40 MPa RC Beam (25 cm x 25 cm) | Beam | 40MPa | Concrete Rectangular | 250 | 250 | 625 | 6775 | 0.42 | 1035.93 | G300E | 2932343.18 | 23.01 | G300E | 89821.1 | 0.7
1230 | Story2 | B36 | 40 MPa RC Beam (25 cm x 25 cm) | Beam | 40MPa | Concrete Rectangular | 250 | 250 | 625 | 4375 | 0.27 | 668.96 | G300E | 1481562.5 | 11.62 | G300E | 45573.44 | 0.36
1231 | Story2 | B37 | 40 MPa RC Beam (25 cm x 25 cm) | Beam | 40MPa | Concrete Rectangular | 250 | 250 | 625 | 7200 | 0.45 | 1100.92 | G300E | 3295095.65 | 25.85 | G300E | 485452.96 | 3.81
1232 | Story2 | B38 | 40 MPa RC Beam (25 cm x 25 cm) | Beam | 40MPa | Concrete Rectangular | 250 | 250 | 625 | 4375 | 0.27 | 668.96 | G300E | 1439375 | 11.29 | G300E | 45573.44 | 0.36
1233 | Story2 | B39 | 40 MPa RC Beam (25 cm x 25 cm) | Beam | 40MPa | Concrete Rectangular | 250 | 250 | 625 | 7200 | 0.45 | 1100.92 | G300E | 3295095.65 | 25.85 | G300E | 485452.96 | 3.81
1234 | Story2 | B4 | 40 MPa RC Beam (25 cm x 25 cm) | Beam | 40MPa | Concrete Rectangular | 250 | 250 | 625 | 4375 | 0.27 | 668.96 | G300E | 1320666.67 | 10.36 | G300E | 752208.33 | 5.9
1235 | Story2 | B40 | 40 MPa RC Beam (25 cm x 25 cm) | Beam | 40MPa | Concrete Rectangular | 250 | 250 | 625 | 4375 | 0.27 | 668.96 | G300E | 1481562.5 | 11.62 | G300E | 45573.44 | 0.36
1236 | Story2 | B41 | 40 MPa RC Beam (25 cm x 25 cm) | Beam | 40MPa | Concrete Rectangular | 250 | 250 | 625 | 6775 | 0.42 | 1035.93 | G300E | 2932651.14 | 23.01 | G300E | 89821.1 | 0.7
1237 | Story2 | B42 | 40 MPa RC Beam (25 cm x 25 cm) | Beam | 40MPa | Concrete Rectangular | 250 | 250 | 625 | 4375 | 0.27 | 668.96 | G300E | 1512500 | 11.87 | G300E | 68360.16 | 0.54
1238 | Story2 | B43 | 40 MPa RC Beam (25 cm x 25 cm) | Beam | 40MPa | Concrete Rectangular | 250 | 250 | 625 | 6775 | 0.42 | 1035.93 | G300E | 2642865.91 | 20.74 | G300E | 660203.73 | 5.18
1239 | Story2 | B44 | 40 MPa RC Beam (25 cm x 25 cm) | Beam | 40MPa | Concrete Rectangular | 250 | 250 | 625 | 4375 | 0.27 | 668.96 | G300E | 1362812.5 | 10.69 | G300E | 647161.72 | 5.08
1240 | Story2 | B45 | 40 MPa RC Beam (25 cm x 25 cm) | Beam | 40MPa | Concrete Rectangular | 250 | 250 | 625 | 6775 | 0.42 | 1035.93 | G300E | 1720234.09 | 13.5 | G300E | 1389182.95 | 10.9
1241 | Story2 | B46 | 40 MPa RC Beam (25 cm x 25 cm) | Beam | 40MPa | Concrete Rectangular | 250 | 250 | 625 | 6775 | 0.42 | 1035.93 | G300E | 2804542.05 | 22.01 | G300E | 615293.18 | 4.83
1242 | Story2 | B47 | 40 MPa RC Beam (25 cm x 25 cm) | Beam | 40MPa | Concrete Rectangular | 250 | 250 | 625 | 4375 | 0.27 | 668.96 | G300E | 1553125 | 12.19 | G300E | 715521.88 | 5.61
1243 | Story2 | B48 | 40 MPa RC Beam (25 cm x 25 cm) | Beam | 40MPa | Concrete Rectangular | 250 | 250 | 625 | 6775 | 0.42 | 1035.93 | G300E | 2982231.82 | 23.4 | G300E | 89821.1 | 0.7
1244 | Story2 | B49 | 40 MPa RC Beam (25 cm x 25 cm) | Beam | 40MPa | Concrete Rectangular | 250 | 250 | 625 | 4375 | 0.27 | 668.96 | G300E | 1538437.5 | 12.07 | G300E | 45573.44 | 0.36
1245 | Story2 | B5 | 40 MPa RC Beam (25 cm x 25 cm) | Beam | 40MPa | Concrete Rectangular | 250 | 250 | 625 | 6775 | 0.42 | 1035.93 | G300E | 2820863.64 | 22.13 | G300E | 375012.42 | 2.94
1246 | Story2 | B50 | 40 MPa RC Beam (25 cm x 25 cm) | Beam | 40MPa | Concrete Rectangular | 250 | 250 | 625 | 6775 | 0.42 | 1035.93 | G300E | 2456861.36 | 19.28 | G300E | 615293.18 | 4.83
1247 | Story2 | B51 | 40 MPa RC Beam (25 cm x 25 cm) | Beam | 40MPa | Concrete Rectangular | 250 | 250 | 625 | 4800 | 0.3 | 733.94 | G300E | 1594560 | 12.51 | G300E | 745920 | 5.85
1248 | Story2 | B55 | 40 MPa RC Beam (25 cm x 25 cm) | Beam | 40MPa | Concrete Rectangular | 250 | 250 | 625 | 4375 | 0.27 | 668.96 | G300E | 1459791.67 | 11.45 | G300E | 679875 | 5.33
1249 | Story2 | B56 | 40 MPa RC Beam (25 cm x 25 cm) | Beam | 40MPa | Concrete Rectangular | 250 | 250 | 625 | 6775 | 0.42 | 1035.93 | G300E | 2454089.77 | 19.26 | G300E | 615293.18 | 4.83
1250 | Story2 | B57 | 40 MPa RC Beam (25 cm x 25 cm) | Beam | 40MPa | Concrete Rectangular | 250 | 250 | 625 | 4375 | 0.27 | 668.96 | G300E | 1537500 | 12.06 | G300E | 45573.44 | 0.36
1251 | Story2 | B58 | 40 MPa RC Beam (25 cm x 25 cm) | Beam | 40MPa | Concrete Rectangular | 250 | 250 | 625 | 6775 | 0.42 | 1035.93 | G300E | 2983155.68 | 23.41 | G300E | 89821.1 | 0.7
1252 | Story2 | B59 | 40 MPa RC Beam (25 cm x 25 cm) | Beam | 40MPa | Concrete Rectangular | 250 | 250 | 625 | 4375 | 0.27 | 668.96 | G300E | 1553437.5 | 12.19 | G300E | 715521.88 | 5.61
1253 | Story2 | B6 | 40 MPa RC Beam (25 cm x 25 cm) | Beam | 40MPa | Concrete Rectangular | 250 | 250 | 625 | 4375 | 0.27 | 668.96 | G300E | 1204583.33 | 9.45 | G300E | 1198725.94 | 9.41
1254 | Story2 | B60 | 40 MPa RC Beam (25 cm x 25 cm) | Beam | 40MPa | Concrete Rectangular | 250 | 250 | 625 | 6775 | 0.42 | 1035.93 | G300E | 2804234.09 | 22 | G300E | 615293.18 | 4.83
1255 | Story2 | B61 | 40 MPa RC Beam (25 cm x 25 cm) | Beam | 40MPa | Concrete Rectangular | 250 | 250 | 625 | 6775 | 0.42 | 1035.93 | G300E | 1821859.09 | 14.29 | G300E | 1389182.95 | 10.9
1256 | Story2 | B62 | 40 MPa RC Beam (25 cm x 25 cm) | Beam | 40MPa | Concrete Rectangular | 250 | 250 | 625 | 4375 | 0.27 | 668.96 | G300E | 1553125 | 12.19 | G300E | 715521.88 | 5.61
1257 | Story2 | B63 | 40 MPa RC Beam (25 cm x 25 cm) | Beam | 40MPa | Concrete Rectangular | 250 | 250 | 625 | 6775 | 0.42 | 1035.93 | G300E | 2642557.95 | 20.73 | G300E | 660203.73 | 5.18
1258 | Story2 | B64 | 40 MPa RC Beam (25 cm x 25 cm) | Beam | 40MPa | Concrete Rectangular | 250 | 250 | 625 | 4375 | 0.27 | 668.96 | G300E | 1538437.5 | 12.07 | G300E | 45573.44 | 0.36
1259 | Story2 | B65 | 40 MPa RC Beam (25 cm x 25 cm) | Beam | 40MPa | Concrete Rectangular | 250 | 250 | 625 | 6775 | 0.42 | 1035.93 | G300E | 2932651.14 | 23.01 | G300E | 89821.1 | 0.7
1260 | Story2 | B66 | 40 MPa RC Beam (25 cm x 25 cm) | Beam | 40MPa | Concrete Rectangular | 250 | 250 | 625 | 4800 | 0.3 | 733.94 | G300E | 1594880 | 12.51 | G300E | 745920 | 5.85
1261 | Story2 | B67 | 40 MPa RC Beam (25 cm x 25 cm) | Beam | 40MPa | Concrete Rectangular | 250 | 250 | 625 | 6775 | 0.42 | 1035.93 | G300E | 3100593.48 | 24.33 | G300E | 456797.75 | 3.58
1262 | Story2 | B69 | 40 MPa RC Beam (25 cm x 25 cm) | Beam | 40MPa | Concrete Rectangular | 250 | 250 | 625 | 6775 | 0.42 | 1035.93 | G300E | 3107368.48 | 24.38 | G300E | 456797.75 | 3.58
1263 | Story2 | B7 | 40 MPa RC Beam (25 cm x 25 cm) | Beam | 40MPa | Concrete Rectangular | 250 | 250 | 625 | 6775 | 0.42 | 1035.93 | G300E | 3053061.36 | 23.96 | G300E | 419922.97 | 3.29
1264 | Story2 | B70 | 40 MPa RC Beam (25 cm x 25 cm) | Beam | 40MPa | Concrete Rectangular | 250 | 250 | 625 | 4375 | 0.27 | 668.96 | G300E | 1380000 | 10.83 | G300E | 543099.22 | 4.26
1265 | Story2 | B71 | 40 MPa RC Beam (25 cm x 25 cm) | Beam | 40MPa | Concrete Rectangular | 250 | 250 | 625 | 6775 | 0.42 | 1035.93 | G300E | 2863977.27 | 22.47 | G300E | 192369.97 | 1.51
1266 | Story2 | B72 | 40 MPa RC Beam (25 cm x 25 cm) | Beam | 40MPa | Concrete Rectangular | 250 | 250 | 625 | 4375 | 0.27 | 668.96 | G300E | 1539062.5 | 12.08 | G300E | 45573.44 | 0.36
1267 | Story2 | B73 | 40 MPa RC Beam (25 cm x 25 cm) | Beam | 40MPa | Concrete Rectangular | 250 | 250 | 625 | 6775 | 0.42 | 1035.93 | G300E | 2607810.42 | 20.46 | G300E | 625770.76 | 4.91
1268 | Story2 | B74 | 40 MPa RC Beam (25 cm x 25 cm) | Beam | 40MPa | Concrete Rectangular | 250 | 250 | 625 | 4375 | 0.27 | 668.96 | G300E | 1548437.5 | 12.15 | G300E | 715521.88 | 5.61
1269 | Story2 | B75 | 40 MPa RC Beam (25 cm x 25 cm) | Beam | 40MPa | Concrete Rectangular | 250 | 250 | 625 | 6775 | 0.42 | 1035.93 | G300E | 1890225 | 14.83 | G300E | 1396573.86 | 10.96
1270 | Story2 | B76 | 40 MPa RC Beam (25 cm x 25 cm) | Beam | 40MPa | Concrete Rectangular | 250 | 250 | 625 | 6775 | 0.42 | 1035.93 | G300E | 2381412.5 | 18.69 | G300E | 717842.05 | 5.63
1271 | Story2 | B77 | 40 MPa RC Beam (25 cm x 25 cm) | Beam | 40MPa | Concrete Rectangular | 250 | 250 | 625 | 4375 | 0.27 | 668.96 | G300E | 1362500 | 10.69 | G300E | 647161.72 | 5.08
1272 | Story2 | B78 | 40 MPa RC Beam (25 cm x 25 cm) | Beam | 40MPa | Concrete Rectangular | 250 | 250 | 625 | 6775 | 0.42 | 1035.93 | G300E | 2735252.27 | 21.46 | G300E | 375012.42 | 2.94
1273 | Story2 | B79 | 40 MPa RC Beam (25 cm x 25 cm) | Beam | 40MPa | Concrete Rectangular | 250 | 250 | 625 | 4375 | 0.27 | 668.96 | G300E | 1512500 | 11.87 | G300E | 68360.16 | 0.54
1274 | Story2 | B8 | 40 MPa RC Beam (25 cm x 25 cm) | Beam | 40MPa | Concrete Rectangular | 250 | 250 | 625 | 4375 | 0.27 | 668.96 | G300E | 980625 | 7.69 | G300E | 791250 | 6.21
1275 | Story2 | B80 | 40 MPa RC Beam (25 cm x 25 cm) | Beam | 40MPa | Concrete Rectangular | 250 | 250 | 625 | 6775 | 0.42 | 1035.93 | G300E | 2883070.45 | 22.62 | G300E | 89821.1 | 0.7
1276 | Story2 | B81 | 40 MPa RC Beam (25 cm x 25 cm) | Beam | 40MPa | Concrete Rectangular | 250 | 250 | 625 | 4375 | 0.27 | 668.96 | G300E | 1481562.5 | 11.62 | G300E | 45573.44 | 0.36
1277 | Story2 | B82 | 40 MPa RC Beam (25 cm x 25 cm) | Beam | 40MPa | Concrete Rectangular | 250 | 250 | 625 | 6775 | 0.42 | 1035.93 | G300E | 2885842.05 | 22.64 | G300E | 89821.1 | 0.7
1278 | Story2 | B83 | 40 MPa RC Beam (25 cm x 25 cm) | Beam | 40MPa | Concrete Rectangular | 250 | 250 | 625 | 4375 | 0.27 | 668.96 | G300E | 1439687.5 | 11.3 | G300E | 45573.44 | 0.36
1279 | Story2 | B84 | 40 MPa RC Beam (25 cm x 25 cm) | Beam | 40MPa | Concrete Rectangular | 250 | 250 | 625 | 6775 | 0.42 | 1035.93 | G300E | 2885226.14 | 22.64 | G300E | 89821.1 | 0.7
1280 | Story2 | B85 | 40 MPa RC Beam (25 cm x 25 cm) | Beam | 40MPa | Concrete Rectangular | 250 | 250 | 625 | 4375 | 0.27 | 668.96 | G300E | 1481250 | 11.62 | G300E | 45573.44 | 0.36
1281 | Story2 | B86 | 40 MPa RC Beam (25 cm x 25 cm) | Beam | 40MPa | Concrete Rectangular | 250 | 250 | 625 | 6775 | 0.42 | 1035.93 | G300E | 2882146.59 | 22.61 | G300E | 89821.1 | 0.7
1282 | Story2 | B87 | 40 MPa RC Beam (25 cm x 25 cm) | Beam | 40MPa | Concrete Rectangular | 250 | 250 | 625 | 4375 | 0.27 | 668.96 | G300E | 1512500 | 11.87 | G300E | 68360.16 | 0.54
1283 | Story2 | B88 | 40 MPa RC Beam (25 cm x 25 cm) | Beam | 40MPa | Concrete Rectangular | 250 | 250 | 625 | 6775 | 0.42 | 1035.93 | G300E | 2734328.41 | 21.45 | G300E | 272463.55 | 2.14
1284 | Story2 | B89 | 40 MPa RC Beam (25 cm x 25 cm) | Beam | 40MPa | Concrete Rectangular | 250 | 250 | 625 | 4375 | 0.27 | 668.96 | G300E | 1233750 | 9.68 | G300E | 484789.25 | 3.8
1285 | Story2 | B9 | 40 MPa RC Beam (25 cm x 25 cm) | Beam | 40MPa | Concrete Rectangular | 250 | 250 | 625 | 6775 | 0.42 | 1035.93 | G300E | 3053061.36 | 23.96 | G300E | 419922.97 | 3.29
1286 | Story2 | B90 | 40 MPa RC Beam (25 cm x 25 cm) | Beam | 40MPa | Concrete Rectangular | 250 | 250 | 625 | 6775 | 0.42 | 1035.93 | G300E | 2581004 | 20.25 | G300E | 720860 | 5.66
1287 | Story2 | B91 | 40 MPa RC Beam (25 cm x 25 cm) | Beam | 40MPa | Concrete Rectangular | 250 | 250 | 625 | 6775 | 0.42 | 1035.93 | G300E | 3133745.45 | 24.59 | G300E | 682659.01 | 5.36
1288 | Story2 | B92 | 40 MPa RC Beam (25 cm x 25 cm) | Beam | 40MPa | Concrete Rectangular | 250 | 250 | 625 | 4375 | 0.27 | 668.96 | G300E | 1345000 | 10.55 | G300E | 624375 | 4.9
1289 | Story2 | B93 | 40 MPa RC Beam (25 cm x 25 cm) | Beam | 40MPa | Concrete Rectangular | 250 | 250 | 625 | 6775 | 0.42 | 1035.93 | G300E | 3187021.59 | 25.01 | G300E | 397467.69 | 3.12
1290 | Story2 | B94 | 40 MPa RC Beam (25 cm x 25 cm) | Beam | 40MPa | Concrete Rectangular | 250 | 250 | 625 | 4375 | 0.27 | 668.96 | G300E | 1498437.5 | 11.76 | G300E | 45573.44 | 0.36
1291 | Story2 | B95 | 40 MPa RC Beam (25 cm x 25 cm) | Beam | 40MPa | Concrete Rectangular | 250 | 250 | 625 | 6775 | 0.42 | 1035.93 | G300E | 2820247.73 | 22.13 | G300E | 375012.42 | 2.94
1292 | Story2 | B96 | 40 MPa RC Beam (25 cm x 25 cm) | Beam | 40MPa | Concrete Rectangular | 250 | 250 | 625 | 4375 | 0.27 | 668.96 | G300E | 1465000 | 11.49 | G300E | 45573.44 | 0.36
1293 | Story2 | B97 | 40 MPa RC Beam (25 cm x 25 cm) | Beam | 40MPa | Concrete Rectangular | 250 | 250 | 625 | 6775 | 0.42 | 1035.93 | G300E | 3053369.32 | 23.96 | G300E | 419922.97 | 3.29
1294 | Story2 | B98 | 40 MPa RC Beam (25 cm x 25 cm) | Beam | 40MPa | Concrete Rectangular | 250 | 250 | 625 | 4375 | 0.27 | 668.96 | G300E | 1505000 | 11.81 | G300E | 45573.44 | 0.36
1295 | Story2 | B99 | 40 MPa RC Beam (25 cm x 25 cm) | Beam | 40MPa | Concrete Rectangular | 250 | 250 | 625 | 6775 | 0.42 | 1035.93 | G300E | 3053369.32 | 23.96 | G300E | 419922.97 | 3.29
1296 | Story20 | B1 | 40 MPa RC Beam (42.5 cm x 25 cm) | Beam | 40MPa | Concrete Rectangular | 250 | 425 | 1062.5 | 6862.5 | 0.73 | 1783.83 | G300E | 3006371.74 | 23.59 | G300E | 3125002.73 | 24.52
1297 | Story20 | B10 | 40 MPa RC Beam (42.5 cm x 25 cm) | Beam | 40MPa | Concrete Rectangular | 250 | 425 | 1062.5 | 4462.5 | 0.47 | 1159.98 | G300E | 1904092.97 | 14.94 | G300E | 1251106.08 | 9.82
1298 | Story20 | B100 | 40 MPa RC Beam (42.5 cm x 25 cm) | Beam | 40MPa | Concrete Rectangular | 250 | 425 | 1062.5 | 4462.5 | 0.47 | 1159.98 | G300E | 1645387.5 | 12.91 | G300E | 1166548.02 | 9.15
1299 | Story20 | B101 | 40 MPa RC Beam (42.5 cm x 25 cm) | Beam | 40MPa | Concrete Rectangular | 250 | 425 | 1062.5 | 6862.5 | 0.73 | 1783.83 | G300E | 4185501.14 | 32.84 | G300E | 866419.01 | 6.8
1300 | Story20 | B102 | 40 MPa RC Beam (42.5 cm x 25 cm) | Beam | 40MPa | Concrete Rectangular | 250 | 425 | 1062.5 | 4462.5 | 0.47 | 1159.98 | G300E | 1814643.75 | 14.24 | G300E | 1206060.19 | 9.46
1301 | Story20 | B103 | 40 MPa RC Beam (42.5 cm x 25 cm) | Beam | 40MPa | Concrete Rectangular | 250 | 425 | 1062.5 | 6862.5 | 0.73 | 1783.83 | G300E | 3670501.7 | 28.8 | G300E | 2509053.99 | 19.69
1302 | Story20 | B104 | 40 MPa RC Beam (42.5 cm x 25 cm) | Beam | 40MPa | Concrete Rectangular | 250 | 425 | 1062.5 | 4462.5 | 0.47 | 1159.98 | G300E | 1995375 | 15.66 | G300E | 1516753.55 | 11.9
1303 | Story20 | B105 | 40 MPa RC Beam (42.5 cm x 25 cm) | Beam | 40MPa | Concrete Rectangular | 250 | 425 | 1062.5 | 6862.5 | 0.73 | 1783.83 | G300E | 2913578.8 | 22.86 | G300E | 3125002.73 | 24.52
1304 | Story20 | B106 | 40 MPa RC Beam (42.5 cm x 25 cm) | Beam | 40MPa | Concrete Rectangular | 250 | 425 | 1062.5 | 4462.5 | 0.47 | 1159.98 | G300E | 1893885 | 14.86 | G300E | 1737947.1 | 13.64
1305 | Story20 | B107 | 40 MPa RC Beam (42.5 cm x 25 cm) | Beam | 40MPa | Concrete Rectangular | 250 | 425 | 1062.5 | 4462.5 | 0.47 | 1159.98 | G300E | 1396762.5 | 10.96 | G300E | 2503385.52 | 19.64
1306 | Story20 | B108 | 40 MPa RC Beam (42.5 cm x 25 cm) | Beam | 40MPa | Concrete Rectangular | 250 | 425 | 1062.5 | 4462.5 | 0.47 | 1159.98 | G300E | 1912460.16 | 15.01 | G300E | 1252221.71 | 9.83
1307 | Story20 | B109 | 40 MPa RC Beam (42.5 cm x 25 cm) | Beam | 40MPa | Concrete Rectangular | 250 | 425 | 1062.5 | 4462.5 | 0.47 | 1159.98 | G300E | 1396762.5 | 10.96 | G300E | 2560760.52 | 20.09
1308 | Story20 | B11 | 40 MPa RC Beam (42.5 cm x 25 cm) | Beam | 40MPa | Concrete Rectangular | 250 | 425 | 1062.5 | 6862.5 | 0.73 | 1783.83 | G300E | 4182693.75 | 32.82 | G300E | 866217.5 | 6.8
1309 | Story20 | B110 | 40 MPa RC Beam (42.5 cm x 25 cm) | Beam | 40MPa | Concrete Rectangular | 250 | 425 | 1062.5 | 4462.5 | 0.47 | 1159.98 | G300E | 1912460.16 | 15.01 | G300E | 1252221.71 | 9.83
1310 | Story20 | B111 | 40 MPa RC Beam (42.5 cm x 25 cm) | Beam | 40MPa | Concrete Rectangular | 250 | 425 | 1062.5 | 4462.5 | 0.47 | 1159.98 | G300E | 1396762.5 | 10.96 | G300E | 2503385.52 | 19.64
1311 | Story20 | B112 | 40 MPa RC Beam (42.5 cm x 25 cm) | Beam | 40MPa | Concrete Rectangular | 250 | 425 | 1062.5 | 4462.5 | 0.47 | 1159.98 | G300E | 1893885 | 14.86 | G300E | 1737947.1 | 13.64
1312 | Story20 | B12 | 40 MPa RC Beam (42.5 cm x 25 cm) | Beam | 40MPa | Concrete Rectangular | 250 | 425 | 1062.5 | 4462.5 | 0.47 | 1159.98 | G300E | 1396762.5 | 10.96 | G300E | 2502429.27 | 19.63
1313 | Story20 | B13 | 40 MPa RC Beam (42.5 cm x 25 cm) | Beam | 40MPa | Concrete Rectangular | 250 | 425 | 1062.5 | 6862.5 | 0.73 | 1783.83 | G300E | 3572867.05 | 28.03 | G300E | 2509053.99 | 19.69
1314 | Story20 | B14 | 40 MPa RC Beam (42.5 cm x 25 cm) | Beam | 40MPa | Concrete Rectangular | 250 | 425 | 1062.5 | 4462.5 | 0.47 | 1159.98 | G300E | 1801065 | 14.13 | G300E | 1737947.1 | 13.64
1315 | Story20 | B15 | 40 MPa RC Beam (42.5 cm x 25 cm) | Beam | 40MPa | Concrete Rectangular | 250 | 425 | 1062.5 | 6862.5 | 0.73 | 1783.83 | G300E | 3006371.74 | 23.59 | G300E | 3125002.73 | 24.52
1316 | Story20 | B16 | 40 MPa RC Beam (42.5 cm x 25 cm) | Beam | 40MPa | Concrete Rectangular | 250 | 425 | 1062.5 | 6862.5 | 0.73 | 1783.83 | G300E | 3386331.82 | 26.57 | G300E | 2698047.01 | 21.17
1317 | Story20 | B17 | 40 MPa RC Beam (42.5 cm x 25 cm) | Beam | 40MPa | Concrete Rectangular | 250 | 425 | 1062.5 | 4462.5 | 0.47 | 1159.98 | G300E | 1989637.5 | 15.61 | G300E | 1515887.9 | 11.89
1318 | Story20 | B18 | 40 MPa RC Beam (42.5 cm x 25 cm) | Beam | 40MPa | Concrete Rectangular | 250 | 425 | 1062.5 | 6862.5 | 0.73 | 1783.83 | G300E | 3810247.16 | 29.9 | G300E | 2663721.95 | 20.9
1319 | Story20 | B19 | 40 MPa RC Beam (42.5 cm x 25 cm) | Beam | 40MPa | Concrete Rectangular | 250 | 425 | 1062.5 | 4462.5 | 0.47 | 1159.98 | G300E | 1814325 | 14.24 | G300E | 1206060.19 | 9.46
1320 | Story20 | B2 | 40 MPa RC Beam (42.5 cm x 25 cm) | Beam | 40MPa | Concrete Rectangular | 250 | 425 | 1062.5 | 4462.5 | 0.47 | 1159.98 | G300E | 1801362.5 | 14.13 | G300E | 1737947.1 | 13.64
1321 | Story20 | B20 | 40 MPa RC Beam (42.5 cm x 25 cm) | Beam | 40MPa | Concrete Rectangular | 250 | 425 | 1062.5 | 6862.5 | 0.73 | 1783.83 | G300E | 3972451.7 | 31.17 | G300E | 1450931.04 | 11.38
1322 | Story20 | B21 | 40 MPa RC Beam (42.5 cm x 25 cm) | Beam | 40MPa | Concrete Rectangular | 250 | 425 | 1062.5 | 4462.5 | 0.47 | 1159.98 | G300E | 1646025 | 12.92 | G300E | 1166548.02 | 9.15
1323 | Story20 | B22 | 40 MPa RC Beam (42.5 cm x 25 cm) | Beam | 40MPa | Concrete Rectangular | 250 | 425 | 1062.5 | 6862.5 | 0.73 | 1783.83 | G300E | 4163665.91 | 32.67 | G300E | 541337.86 | 4.25
1324 | Story20 | B23 | 40 MPa RC Beam (42.5 cm x 25 cm) | Beam | 40MPa | Concrete Rectangular | 250 | 425 | 1062.5 | 4462.5 | 0.47 | 1159.98 | G300E | 1532550 | 12.02 | G300E | 1166548.02 | 9.15
1325 | Story20 | B24 | 40 MPa RC Beam (42.5 cm x 25 cm) | Beam | 40MPa | Concrete Rectangular | 250 | 425 | 1062.5 | 6862.5 | 0.73 | 1783.83 | G300E | 4163665.91 | 32.67 | G300E | 541337.86 | 4.25
1326 | Story20 | B25 | 40 MPa RC Beam (42.5 cm x 25 cm) | Beam | 40MPa | Concrete Rectangular | 250 | 425 | 1062.5 | 4462.5 | 0.47 | 1159.98 | G300E | 1646025 | 12.92 | G300E | 1166548.02 | 9.15
1327 | Story20 | B26 | 40 MPa RC Beam (42.5 cm x 25 cm) | Beam | 40MPa | Concrete Rectangular | 250 | 425 | 1062.5 | 6862.5 | 0.73 | 1783.83 | G300E | 3972451.7 | 31.17 | G300E | 1450931.04 | 11.38
1328 | Story20 | B27 | 40 MPa RC Beam (42.5 cm x 25 cm) | Beam | 40MPa | Concrete Rectangular | 250 | 425 | 1062.5 | 4462.5 | 0.47 | 1159.98 | G300E | 1814325 | 14.24 | G300E | 1206060.19 | 9.46
1329 | Story20 | B28 | 40 MPa RC Beam (42.5 cm x 25 cm) | Beam | 40MPa | Concrete Rectangular | 250 | 425 | 1062.5 | 6862.5 | 0.73 | 1783.83 | G300E | 3810559.09 | 29.9 | G300E | 2663721.95 | 20.9
1330 | Story20 | B29 | 40 MPa RC Beam (42.5 cm x 25 cm) | Beam | 40MPa | Concrete Rectangular | 250 | 425 | 1062.5 | 4462.5 | 0.47 | 1159.98 | G300E | 1989318.75 | 15.61 | G300E | 1515885.19 | 11.89
1331 | Story20 | B3 | 40 MPa RC Beam (42.5 cm x 25 cm) | Beam | 40MPa | Concrete Rectangular | 250 | 425 | 1062.5 | 6862.5 | 0.73 | 1783.83 | G300E | 3572555.11 | 28.03 | G300E | 2509053.99 | 19.69
1332 | Story20 | B30 | 40 MPa RC Beam (42.5 cm x 25 cm) | Beam | 40MPa | Concrete Rectangular | 250 | 425 | 1062.5 | 6862.5 | 0.73 | 1783.83 | G300E | 3386331.82 | 26.57 | G300E | 2698047.01 | 21.17
1333 | Story20 | B31 | 40 MPa RC Beam (42.5 cm x 25 cm) | Beam | 40MPa | Concrete Rectangular | 250 | 425 | 1062.5 | 6862.5 | 0.73 | 1783.83 | G300E | 2926707.07 | 22.96 | G300E | 3333515.02 | 26.16
1334 | Story20 | B32 | 40 MPa RC Beam (42.5 cm x 25 cm) | Beam | 40MPa | Concrete Rectangular | 250 | 425 | 1062.5 | 4462.5 | 0.47 | 1159.98 | G300E | 2155706.25 | 16.91 | G300E | 776835.82 | 6.1
1335 | Story20 | B33 | 40 MPa RC Beam (42.5 cm x 25 cm) | Beam | 40MPa | Concrete Rectangular | 250 | 425 | 1062.5 | 6862.5 | 0.73 | 1783.83 | G300E | 3421892.05 | 26.85 | G300E | 2625054.96 | 20.6
1336 | Story20 | B34 | 40 MPa RC Beam (42.5 cm x 25 cm) | Beam | 40MPa | Concrete Rectangular | 250 | 425 | 1062.5 | 4462.5 | 0.47 | 1159.98 | G300E | 1859906.25 | 14.59 | G300E | 741322.69 | 5.82
1337 | Story20 | B35 | 40 MPa RC Beam (42.5 cm x 25 cm) | Beam | 40MPa | Concrete Rectangular | 250 | 425 | 1062.5 | 6862.5 | 0.73 | 1783.83 | G300E | 3694208.52 | 28.99 | G300E | 2737986.84 | 21.48
1338 | Story20 | B36 | 40 MPa RC Beam (42.5 cm x 25 cm) | Beam | 40MPa | Concrete Rectangular | 250 | 425 | 1062.5 | 4462.5 | 0.47 | 1159.98 | G300E | 1664193.75 | 13.06 | G300E | 1166548.02 | 9.15
1339 | Story20 | B37 | 40 MPa RC Beam (42.5 cm x 25 cm) | Beam | 40MPa | Concrete Rectangular | 250 | 425 | 1062.5 | 7200 | 0.76 | 1871.56 | G300E | 5060347.83 | 39.71 | G300E | 2708939.66 | 21.26
1340 | Story20 | B38 | 40 MPa RC Beam (42.5 cm x 25 cm) | Beam | 40MPa | Concrete Rectangular | 250 | 425 | 1062.5 | 4462.5 | 0.47 | 1159.98 | G300E | 1470075 | 11.53 | G300E | 1166548.02 | 9.15
1341 | Story20 | B39 | 40 MPa RC Beam (42.5 cm x 25 cm) | Beam | 40MPa | Concrete Rectangular | 250 | 425 | 1062.5 | 7200 | 0.76 | 1871.56 | G300E | 5062226.09 | 39.72 | G300E | 2708939.66 | 21.26
1342 | Story20 | B4 | 40 MPa RC Beam (42.5 cm x 25 cm) | Beam | 40MPa | Concrete Rectangular | 250 | 425 | 1062.5 | 4462.5 | 0.47 | 1159.98 | G300E | 1396762.5 | 10.96 | G300E | 2502429.27 | 19.63
1343 | Story20 | B40 | 40 MPa RC Beam (42.5 cm x 25 cm) | Beam | 40MPa | Concrete Rectangular | 250 | 425 | 1062.5 | 4462.5 | 0.47 | 1159.98 | G300E | 1664193.75 | 13.06 | G300E | 1166548.02 | 9.15
1344 | Story20 | B41 | 40 MPa RC Beam (42.5 cm x 25 cm) | Beam | 40MPa | Concrete Rectangular | 250 | 425 | 1062.5 | 6862.5 | 0.73 | 1783.83 | G300E | 3694208.52 | 28.99 | G300E | 2737986.84 | 21.48
1345 | Story20 | B42 | 40 MPa RC Beam (42.5 cm x 25 cm) | Beam | 40MPa | Concrete Rectangular | 250 | 425 | 1062.5 | 4462.5 | 0.47 | 1159.98 | G300E | 1859906.25 | 14.59 | G300E | 741322.69 | 5.82
1346 | Story20 | B43 | 40 MPa RC Beam (42.5 cm x 25 cm) | Beam | 40MPa | Concrete Rectangular | 250 | 425 | 1062.5 | 6862.5 | 0.73 | 1783.83 | G300E | 3422203.98 | 26.85 | G300E | 2625054.96 | 20.6
1347 | Story20 | B44 | 40 MPa RC Beam (42.5 cm x 25 cm) | Beam | 40MPa | Concrete Rectangular | 250 | 425 | 1062.5 | 4462.5 | 0.47 | 1159.98 | G300E | 2155068.75 | 16.91 | G300E | 776824.99 | 6.1
1348 | Story20 | B45 | 40 MPa RC Beam (42.5 cm x 25 cm) | Beam | 40MPa | Concrete Rectangular | 250 | 425 | 1062.5 | 6862.5 | 0.73 | 1783.83 | G300E | 2926707.07 | 22.96 | G300E | 3333515.02 | 26.16
1349 | Story20 | B46 | 40 MPa RC Beam (42.5 cm x 25 cm) | Beam | 40MPa | Concrete Rectangular | 250 | 425 | 1062.5 | 6862.5 | 0.73 | 1783.83 | G300E | 3408790.91 | 26.75 | G300E | 2696474.79 | 21.16
1350 | Story20 | B47 | 40 MPa RC Beam (42.5 cm x 25 cm) | Beam | 40MPa | Concrete Rectangular | 250 | 425 | 1062.5 | 4462.5 | 0.47 | 1159.98 | G300E | 1974018.75 | 15.49 | G300E | 1670797.69 | 13.11
1351 | Story20 | B48 | 40 MPa RC Beam (42.5 cm x 25 cm) | Beam | 40MPa | Concrete Rectangular | 250 | 425 | 1062.5 | 6862.5 | 0.73 | 1783.83 | G300E | 3546664.77 | 27.83 | G300E | 1450931.04 | 11.38
1352 | Story20 | B49 | 40 MPa RC Beam (42.5 cm x 25 cm) | Beam | 40MPa | Concrete Rectangular | 250 | 425 | 1062.5 | 4462.5 | 0.47 | 1159.98 | G300E | 1990593.75 | 15.62 | G300E | 701810.52 | 5.51
1353 | Story20 | B5 | 40 MPa RC Beam (42.5 cm x 25 cm) | Beam | 40MPa | Concrete Rectangular | 250 | 425 | 1062.5 | 6862.5 | 0.73 | 1783.83 | G300E | 4182693.75 | 32.82 | G300E | 866225.46 | 6.8
1354 | Story20 | B50 | 40 MPa RC Beam (42.5 cm x 25 cm) | Beam | 40MPa | Concrete Rectangular | 250 | 425 | 1062.5 | 6862.5 | 0.73 | 1783.83 | G300E | 2930599.43 | 22.99 | G300E | 2509053.99 | 19.69
1355 | Story20 | B51 | 40 MPa RC Beam (42.5 cm x 25 cm) | Beam | 40MPa | Concrete Rectangular | 250 | 425 | 1062.5 | 4800 | 0.51 | 1247.71 | G300E | 2507200 | 19.67 | G300E | 2028056.96 | 15.91
1356 | Story20 | B55 | 40 MPa RC Beam (42.5 cm x 25 cm) | Beam | 40MPa | Concrete Rectangular | 250 | 425 | 1062.5 | 4462.5 | 0.47 | 1159.98 | G300E | 2331507.5 | 18.29 | G300E | 1885459.2 | 14.79
1357 | Story20 | B56 | 40 MPa RC Beam (42.5 cm x 25 cm) | Beam | 40MPa | Concrete Rectangular | 250 | 425 | 1062.5 | 6862.5 | 0.73 | 1783.83 | G300E | 2929975.57 | 22.99 | G300E | 2509053.99 | 19.69
1358 | Story20 | B57 | 40 MPa RC Beam (42.5 cm x 25 cm) | Beam | 40MPa | Concrete Rectangular | 250 | 425 | 1062.5 | 4462.5 | 0.47 | 1159.98 | G300E | 1989318.75 | 15.61 | G300E | 701810.52 | 5.51
1359 | Story20 | B58 | 40 MPa RC Beam (42.5 cm x 25 cm) | Beam | 40MPa | Concrete Rectangular | 250 | 425 | 1062.5 | 6862.5 | 0.73 | 1783.83 | G300E | 3546040.91 | 27.82 | G300E | 1450931.04 | 11.38
1360 | Story20 | B59 | 40 MPa RC Beam (42.5 cm x 25 cm) | Beam | 40MPa | Concrete Rectangular | 250 | 425 | 1062.5 | 4462.5 | 0.47 | 1159.98 | G300E | 1973062.5 | 15.48 | G300E | 1670797.69 | 13.11
1361 | Story20 | B6 | 40 MPa RC Beam (42.5 cm x 25 cm) | Beam | 40MPa | Concrete Rectangular | 250 | 425 | 1062.5 | 4462.5 | 0.47 | 1159.98 | G300E | 1904092.97 | 14.94 | G300E | 1251106.08 | 9.82
1362 | Story20 | B60 | 40 MPa RC Beam (42.5 cm x 25 cm) | Beam | 40MPa | Concrete Rectangular | 250 | 425 | 1062.5 | 6862.5 | 0.73 | 1783.83 | G300E | 3408790.91 | 26.75 | G300E | 2695539 | 21.15
1363 | Story20 | B61 | 40 MPa RC Beam (42.5 cm x 25 cm) | Beam | 40MPa | Concrete Rectangular | 250 | 425 | 1062.5 | 6862.5 | 0.73 | 1783.83 | G300E | 2907909.78 | 22.82 | G300E | 3261333.6 | 25.59
1364 | Story20 | B62 | 40 MPa RC Beam (42.5 cm x 25 cm) | Beam | 40MPa | Concrete Rectangular | 250 | 425 | 1062.5 | 4462.5 | 0.47 | 1159.98 | G300E | 1975612.5 | 15.5 | G300E | 1670797.69 | 13.11
1365 | Story20 | B63 | 40 MPa RC Beam (42.5 cm x 25 cm) | Beam | 40MPa | Concrete Rectangular | 250 | 425 | 1062.5 | 6862.5 | 0.73 | 1783.83 | G300E | 3421268.18 | 26.84 | G300E | 2625054.96 | 20.6
1366 | Story20 | B64 | 40 MPa RC Beam (42.5 cm x 25 cm) | Beam | 40MPa | Concrete Rectangular | 250 | 425 | 1062.5 | 4462.5 | 0.47 | 1159.98 | G300E | 1990593.75 | 15.62 | G300E | 701810.52 | 5.51
1367 | Story20 | B65 | 40 MPa RC Beam (42.5 cm x 25 cm) | Beam | 40MPa | Concrete Rectangular | 250 | 425 | 1062.5 | 6862.5 | 0.73 | 1783.83 | G300E | 3694832.39 | 28.99 | G300E | 2737986.84 | 21.48
1368 | Story20 | B66 | 40 MPa RC Beam (42.5 cm x 25 cm) | Beam | 40MPa | Concrete Rectangular | 250 | 425 | 1062.5 | 4800 | 0.51 | 1247.71 | G300E | 2511040 | 19.7 | G300E | 2028056.96 | 15.91
1369 | Story20 | B67 | 40 MPa RC Beam (42.5 cm x 25 cm) | Beam | 40MPa | Concrete Rectangular | 250 | 425 | 1062.5 | 6862.5 | 0.73 | 1783.83 | G300E | 4826426.09 | 37.87 | G300E | 2581958.11 | 20.26
1370 | Story20 | B69 | 40 MPa RC Beam (42.5 cm x 25 cm) | Beam | 40MPa | Concrete Rectangular | 250 | 425 | 1062.5 | 6862.5 | 0.73 | 1783.83 | G300E | 4828216.3 | 37.88 | G300E | 2581958.11 | 20.26
1371 | Story20 | B7 | 40 MPa RC Beam (42.5 cm x 25 cm) | Beam | 40MPa | Concrete Rectangular | 250 | 425 | 1062.5 | 6862.5 | 0.73 | 1783.83 | G300E | 3352955.11 | 26.31 | G300E | 841466.49 | 6.6
1372 | Story20 | B70 | 40 MPa RC Beam (42.5 cm x 25 cm) | Beam | 40MPa | Concrete Rectangular | 250 | 425 | 1062.5 | 4462.5 | 0.47 | 1159.98 | G300E | 2205962.5 | 17.31 | G300E | 1956288.15 | 15.35
1373 | Story20 | B71 | 40 MPa RC Beam (42.5 cm x 25 cm) | Beam | 40MPa | Concrete Rectangular | 250 | 425 | 1062.5 | 6862.5 | 0.73 | 1783.83 | G300E | 3697639.77 | 29.01 | G300E | 2737986.84 | 21.48
1374 | Story20 | B72 | 40 MPa RC Beam (42.5 cm x 25 cm) | Beam | 40MPa | Concrete Rectangular | 250 | 425 | 1062.5 | 4462.5 | 0.47 | 1159.98 | G300E | 1990912.5 | 15.62 | G300E | 701810.52 | 5.51
1375 | Story20 | B73 | 40 MPa RC Beam (42.5 cm x 25 cm) | Beam | 40MPa | Concrete Rectangular | 250 | 425 | 1062.5 | 6862.5 | 0.73 | 1783.83 | G300E | 3310584.37 | 25.98 | G300E | 2823197.26 | 22.15
1376 | Story20 | B74 | 40 MPa RC Beam (42.5 cm x 25 cm) | Beam | 40MPa | Concrete Rectangular | 250 | 425 | 1062.5 | 4462.5 | 0.47 | 1159.98 | G300E | 1970512.5 | 15.46 | G300E | 1670797.69 | 13.11
1377 | Story20 | B75 | 40 MPa RC Beam (42.5 cm x 25 cm) | Beam | 40MPa | Concrete Rectangular | 250 | 425 | 1062.5 | 6862.5 | 0.73 | 1783.83 | G300E | 3000702.72 | 23.54 | G300E | 3214501.59 | 25.22
1378 | Story20 | B76 | 40 MPa RC Beam (42.5 cm x 25 cm) | Beam | 40MPa | Concrete Rectangular | 250 | 425 | 1062.5 | 6862.5 | 0.73 | 1783.83 | G300E | 3387579.55 | 26.58 | G300E | 2698982.8 | 21.18
1379 | Story20 | B77 | 40 MPa RC Beam (42.5 cm x 25 cm) | Beam | 40MPa | Concrete Rectangular | 250 | 425 | 1062.5 | 4462.5 | 0.47 | 1159.98 | G300E | 2160487.5 | 16.95 | G300E | 777244.94 | 6.1
1380 | Story20 | B78 | 40 MPa RC Beam (42.5 cm x 25 cm) | Beam | 40MPa | Concrete Rectangular | 250 | 425 | 1062.5 | 6862.5 | 0.73 | 1783.83 | G300E | 3809623.3 | 29.89 | G300E | 2663721.95 | 20.9
1381 | Story20 | B79 | 40 MPa RC Beam (42.5 cm x 25 cm) | Beam | 40MPa | Concrete Rectangular | 250 | 425 | 1062.5 | 4462.5 | 0.47 | 1159.98 | G300E | 1861500 | 14.61 | G300E | 741322.69 | 5.82
1382 | Story20 | B8 | 40 MPa RC Beam (42.5 cm x 25 cm) | Beam | 40MPa | Concrete Rectangular | 250 | 425 | 1062.5 | 4462.5 | 0.47 | 1159.98 | G300E | 1396762.5 | 10.96 | G300E | 2560760.52 | 20.09
1383 | Story20 | B80 | 40 MPa RC Beam (42.5 cm x 25 cm) | Beam | 40MPa | Concrete Rectangular | 250 | 425 | 1062.5 | 6862.5 | 0.73 | 1783.83 | G300E | 3973387.5 | 31.18 | G300E | 1450931.04 | 11.38
1384 | Story20 | B81 | 40 MPa RC Beam (42.5 cm x 25 cm) | Beam | 40MPa | Concrete Rectangular | 250 | 425 | 1062.5 | 4462.5 | 0.47 | 1159.98 | G300E | 1664512.5 | 13.06 | G300E | 1166548.02 | 9.15
1385 | Story20 | B82 | 40 MPa RC Beam (42.5 cm x 25 cm) | Beam | 40MPa | Concrete Rectangular | 250 | 425 | 1062.5 | 6862.5 | 0.73 | 1783.83 | G300E | 4164913.64 | 32.68 | G300E | 996134.45 | 7.82
1386 | Story20 | B83 | 40 MPa RC Beam (42.5 cm x 25 cm) | Beam | 40MPa | Concrete Rectangular | 250 | 425 | 1062.5 | 4462.5 | 0.47 | 1159.98 | G300E | 1470075 | 11.53 | G300E | 1166548.02 | 9.15
1387 | Story20 | B84 | 40 MPa RC Beam (42.5 cm x 25 cm) | Beam | 40MPa | Concrete Rectangular | 250 | 425 | 1062.5 | 6862.5 | 0.73 | 1783.83 | G300E | 4165225.57 | 32.68 | G300E | 996134.45 | 7.82
1388 | Story20 | B85 | 40 MPa RC Beam (42.5 cm x 25 cm) | Beam | 40MPa | Concrete Rectangular | 250 | 425 | 1062.5 | 4462.5 | 0.47 | 1159.98 | G300E | 1664512.5 | 13.06 | G300E | 1166548.02 | 9.15
1389 | Story20 | B86 | 40 MPa RC Beam (42.5 cm x 25 cm) | Beam | 40MPa | Concrete Rectangular | 250 | 425 | 1062.5 | 6862.5 | 0.73 | 1783.83 | G300E | 3971827.84 | 31.16 | G300E | 1450931.04 | 11.38
1390 | Story20 | B87 | 40 MPa RC Beam (42.5 cm x 25 cm) | Beam | 40MPa | Concrete Rectangular | 250 | 425 | 1062.5 | 4462.5 | 0.47 | 1159.98 | G300E | 1857675 | 14.58 | G300E | 741322.69 | 5.82
1391 | Story20 | B88 | 40 MPa RC Beam (42.5 cm x 25 cm) | Beam | 40MPa | Concrete Rectangular | 250 | 425 | 1062.5 | 6862.5 | 0.73 | 1783.83 | G300E | 3816485.8 | 29.95 | G300E | 2663721.95 | 20.9
1392 | Story20 | B89 | 40 MPa RC Beam (42.5 cm x 25 cm) | Beam | 40MPa | Concrete Rectangular | 250 | 425 | 1062.5 | 4462.5 | 0.47 | 1159.98 | G300E | 2119950 | 16.63 | G300E | 869059.34 | 6.82
1393 | Story20 | B9 | 40 MPa RC Beam (42.5 cm x 25 cm) | Beam | 40MPa | Concrete Rectangular | 250 | 425 | 1062.5 | 6862.5 | 0.73 | 1783.83 | G300E | 3352955.11 | 26.31 | G300E | 841466.49 | 6.6
1394 | Story20 | B90 | 40 MPa RC Beam (42.5 cm x 25 cm) | Beam | 40MPa | Concrete Rectangular | 250 | 425 | 1062.5 | 6862.5 | 0.73 | 1783.83 | G300E | 3586342.5 | 28.14 | G300E | 2928463.72 | 22.98
1395 | Story20 | B91 | 40 MPa RC Beam (42.5 cm x 25 cm) | Beam | 40MPa | Concrete Rectangular | 250 | 425 | 1062.5 | 6862.5 | 0.73 | 1783.83 | G300E | 2913280.43 | 22.86 | G300E | 3125002.73 | 24.52
1396 | Story20 | B92 | 40 MPa RC Beam (42.5 cm x 25 cm) | Beam | 40MPa | Concrete Rectangular | 250 | 425 | 1062.5 | 4462.5 | 0.47 | 1159.98 | G300E | 1996968.75 | 15.67 | G300E | 1516157.48 | 11.9
1397 | Story20 | B93 | 40 MPa RC Beam (42.5 cm x 25 cm) | Beam | 40MPa | Concrete Rectangular | 250 | 425 | 1062.5 | 6862.5 | 0.73 | 1783.83 | G300E | 3670189.77 | 28.8 | G300E | 2509053.99 | 19.69
1398 | Story20 | B94 | 40 MPa RC Beam (42.5 cm x 25 cm) | Beam | 40MPa | Concrete Rectangular | 250 | 425 | 1062.5 | 4462.5 | 0.47 | 1159.98 | G300E | 1814962.5 | 14.24 | G300E | 1206060.19 | 9.46
1399 | Story20 | B95 | 40 MPa RC Beam (42.5 cm x 25 cm) | Beam | 40MPa | Concrete Rectangular | 250 | 425 | 1062.5 | 6862.5 | 0.73 | 1783.83 | G300E | 4185189.2 | 32.84 | G300E | 866436.25 | 6.8
1400 | Story20 | B96 | 40 MPa RC Beam (42.5 cm x 25 cm) | Beam | 40MPa | Concrete Rectangular | 250 | 425 | 1062.5 | 4462.5 | 0.47 | 1159.98 | G300E | 1645387.5 | 12.91 | G300E | 1166548.02 | 9.15
1401 | Story20 | B97 | 40 MPa RC Beam (42.5 cm x 25 cm) | Beam | 40MPa | Concrete Rectangular | 250 | 425 | 1062.5 | 6862.5 | 0.73 | 1783.83 | G300E | 3356698.3 | 26.34 | G300E | 1296263.08 | 10.17
1402 | Story20 | B98 | 40 MPa RC Beam (42.5 cm x 25 cm) | Beam | 40MPa | Concrete Rectangular | 250 | 425 | 1062.5 | 4462.5 | 0.47 | 1159.98 | G300E | 1532550 | 12.02 | G300E | 1166548.02 | 9.15
1403 | Story20 | B99 | 40 MPa RC Beam (42.5 cm x 25 cm) | Beam | 40MPa | Concrete Rectangular | 250 | 425 | 1062.5 | 6862.5 | 0.73 | 1783.83 | G300E | 3356698.3 | 26.34 | G300E | 1296263.08 | 10.17
1404 | Story21 | B1 | 40 MPa RC Beam (42.5 cm x 25 cm) | Beam | 40MPa | Concrete Rectangular | 250 | 425 | 1062.5 | 6875 | 0.73 | 1787.08 | G300E | 3463437.5 | 27.18 | G300E | 2629836.48 | 20.63
1405 | Story21 | B10 | 40 MPa RC Beam (42.5 cm x 25 cm) | Beam | 40MPa | Concrete Rectangular | 250 | 425 | 1062.5 | 4475 | 0.48 | 1163.23 | G300E | 1400675 | 10.99 | G300E | 2572728.16 | 20.19
1406 | Story21 | B100 | 40 MPa RC Beam (42.5 cm x 25 cm) | Beam | 40MPa | Concrete Rectangular | 250 | 425 | 1062.5 | 4475 | 0.48 | 1163.23 | G300E | 1672371.43 | 13.12 | G300E | 1169815.66 | 9.18
1407 | Story21 | B101 | 40 MPa RC Beam (42.5 cm x 25 cm) | Beam | 40MPa | Concrete Rectangular | 250 | 425 | 1062.5 | 6875 | 0.73 | 1787.08 | G300E | 4415312.5 | 34.64 | G300E | 928535.78 | 7.29
1408 | Story21 | B102 | 40 MPa RC Beam (42.5 cm x 25 cm) | Beam | 40MPa | Concrete Rectangular | 250 | 425 | 1062.5 | 4475 | 0.48 | 1163.23 | G300E | 1703057.14 | 13.36 | G300E | 1209438.51 | 9.49
1409 | Story21 | B103 | 40 MPa RC Beam (42.5 cm x 25 cm) | Beam | 40MPa | Concrete Rectangular | 250 | 425 | 1062.5 | 6875 | 0.73 | 1787.08 | G300E | 4233750 | 33.22 | G300E | 2618381.41 | 20.54
1410 | Story21 | B104 | 40 MPa RC Beam (42.5 cm x 25 cm) | Beam | 40MPa | Concrete Rectangular | 250 | 425 | 1062.5 | 4475 | 0.48 | 1163.23 | G300E | 2312616.07 | 18.15 | G300E | 781231.6 | 6.13
1411 | Story21 | B105 | 40 MPa RC Beam (42.5 cm x 25 cm) | Beam | 40MPa | Concrete Rectangular | 250 | 425 | 1062.5 | 6875 | 0.73 | 1787.08 | G300E | 3465000 | 27.19 | G300E | 2629836.48 | 20.63
1412 | Story21 | B106 | 40 MPa RC Beam (42.5 cm x 25 cm) | Beam | 40MPa | Concrete Rectangular | 250 | 425 | 1062.5 | 4475 | 0.48 | 1163.23 | G300E | 1400675 | 10.99 | G300E | 1791201.38 | 14.05
1413 | Story21 | B107 | 40 MPa RC Beam (42.5 cm x 25 cm) | Beam | 40MPa | Concrete Rectangular | 250 | 425 | 1062.5 | 4475 | 0.48 | 1163.23 | G300E | 1400675 | 10.99 | G300E | 2538206.73 | 19.92
1414 | Story21 | B108 | 40 MPa RC Beam (42.5 cm x 25 cm) | Beam | 40MPa | Concrete Rectangular | 250 | 425 | 1062.5 | 4475 | 0.48 | 1163.23 | G300E | 1400675 | 10.99 | G300E | 2573687.09 | 20.19
1415 | Story21 | B109 | 40 MPa RC Beam (42.5 cm x 25 cm) | Beam | 40MPa | Concrete Rectangular | 250 | 425 | 1062.5 | 4475 | 0.48 | 1163.23 | G300E | 2000964.29 | 15.7 | G300E | 2174850 | 17.06
1416 | Story21 | B11 | 40 MPa RC Beam (42.5 cm x 25 cm) | Beam | 40MPa | Concrete Rectangular | 250 | 425 | 1062.5 | 6875 | 0.73 | 1787.08 | G300E | 4412500 | 34.62 | G300E | 928193.12 | 7.28
1417 | Story21 | B110 | 40 MPa RC Beam (42.5 cm x 25 cm) | Beam | 40MPa | Concrete Rectangular | 250 | 425 | 1062.5 | 4475 | 0.48 | 1163.23 | G300E | 1400675 | 10.99 | G300E | 2573687.09 | 20.19
1418 | Story21 | B111 | 40 MPa RC Beam (42.5 cm x 25 cm) | Beam | 40MPa | Concrete Rectangular | 250 | 425 | 1062.5 | 4475 | 0.48 | 1163.23 | G300E | 1400675 | 10.99 | G300E | 2538206.73 | 19.92
1419 | Story21 | B112 | 40 MPa RC Beam (42.5 cm x 25 cm) | Beam | 40MPa | Concrete Rectangular | 250 | 425 | 1062.5 | 4475 | 0.48 | 1163.23 | G300E | 1400675 | 10.99 | G300E | 1791201.38 | 14.05
1420 | Story21 | B12 | 40 MPa RC Beam (42.5 cm x 25 cm) | Beam | 40MPa | Concrete Rectangular | 250 | 425 | 1062.5 | 4475 | 0.48 | 1163.23 | G300E | 1400675 | 10.99 | G300E | 2536288.88 | 19.9
1421 | Story21 | B13 | 40 MPa RC Beam (42.5 cm x 25 cm) | Beam | 40MPa | Concrete Rectangular | 250 | 425 | 1062.5 | 6875 | 0.73 | 1787.08 | G300E | 4234062.5 | 33.22 | G300E | 2618206.09 | 20.54
1422 | Story21 | B14 | 40 MPa RC Beam (42.5 cm x 25 cm) | Beam | 40MPa | Concrete Rectangular | 250 | 425 | 1062.5 | 4475 | 0.48 | 1163.23 | G300E | 1400675 | 10.99 | G300E | 1791201.38 | 14.05
1423 | Story21 | B15 | 40 MPa RC Beam (42.5 cm x 25 cm) | Beam | 40MPa | Concrete Rectangular | 250 | 425 | 1062.5 | 6875 | 0.73 | 1787.08 | G300E | 3463437.5 | 27.18 | G300E | 2629836.48 | 20.63
1424 | Story21 | B16 | 40 MPa RC Beam (42.5 cm x 25 cm) | Beam | 40MPa | Concrete Rectangular | 250 | 425 | 1062.5 | 6875 | 0.73 | 1787.08 | G300E | 3296250 | 25.86 | G300E | 2714211.48 | 21.3
1425 | Story21 | B17 | 40 MPa RC Beam (42.5 cm x 25 cm) | Beam | 40MPa | Concrete Rectangular | 250 | 425 | 1062.5 | 4475 | 0.48 | 1163.23 | G300E | 2308460.71 | 18.11 | G300E | 779216.97 | 6.11
1426 | Story21 | B18 | 40 MPa RC Beam (42.5 cm x 25 cm) | Beam | 40MPa | Concrete Rectangular | 250 | 425 | 1062.5 | 6875 | 0.73 | 1787.08 | G300E | 3754375 | 29.46 | G300E | 2629836.48 | 20.63
1427 | Story21 | B19 | 40 MPa RC Beam (42.5 cm x 25 cm) | Beam | 40MPa | Concrete Rectangular | 250 | 425 | 1062.5 | 4475 | 0.48 | 1163.23 | G300E | 1703057.14 | 13.36 | G300E | 1209438.51 | 9.49
1428 | Story21 | B2 | 40 MPa RC Beam (42.5 cm x 25 cm) | Beam | 40MPa | Concrete Rectangular | 250 | 425 | 1062.5 | 4475 | 0.48 | 1163.23 | G300E | 1400675 | 10.99 | G300E | 1791201.38 | 14.05
1429 | Story21 | B20 | 40 MPa RC Beam (42.5 cm x 25 cm) | Beam | 40MPa | Concrete Rectangular | 250 | 425 | 1062.5 | 6875 | 0.73 | 1787.08 | G300E | 3983125 | 31.25 | G300E | 1453573.91 | 11.41
1430 | Story21 | B21 | 40 MPa RC Beam (42.5 cm x 25 cm) | Beam | 40MPa | Concrete Rectangular | 250 | 425 | 1062.5 | 4475 | 0.48 | 1163.23 | G300E | 1672691.07 | 13.12 | G300E | 1169815.66 | 9.18
1431 | Story21 | B22 | 40 MPa RC Beam (42.5 cm x 25 cm) | Beam | 40MPa | Concrete Rectangular | 250 | 425 | 1062.5 | 6875 | 0.73 | 1787.08 | G300E | 4211875 | 33.05 | G300E | 542323.91 | 4.26
1432 | Story21 | B23 | 40 MPa RC Beam (42.5 cm x 25 cm) | Beam | 40MPa | Concrete Rectangular | 250 | 425 | 1062.5 | 4475 | 0.48 | 1163.23 | G300E | 1525975 | 11.97 | G300E | 1169815.66 | 9.18
1433 | Story21 | B24 | 40 MPa RC Beam (42.5 cm x 25 cm) | Beam | 40MPa | Concrete Rectangular | 250 | 425 | 1062.5 | 6875 | 0.73 | 1787.08 | G300E | 4211875 | 33.05 | G300E | 542323.91 | 4.26
1434 | Story21 | B25 | 40 MPa RC Beam (42.5 cm x 25 cm) | Beam | 40MPa | Concrete Rectangular | 250 | 425 | 1062.5 | 4475 | 0.48 | 1163.23 | G300E | 1672691.07 | 13.12 | G300E | 1169815.66 | 9.18
1435 | Story21 | B26 | 40 MPa RC Beam (42.5 cm x 25 cm) | Beam | 40MPa | Concrete Rectangular | 250 | 425 | 1062.5 | 6875 | 0.73 | 1787.08 | G300E | 3983437.5 | 31.26 | G300E | 1453573.91 | 11.41
1436 | Story21 | B27 | 40 MPa RC Beam (42.5 cm x 25 cm) | Beam | 40MPa | Concrete Rectangular | 250 | 425 | 1062.5 | 4475 | 0.48 | 1163.23 | G300E | 1703057.14 | 13.36 | G300E | 1209438.51 | 9.49
1437 | Story21 | B28 | 40 MPa RC Beam (42.5 cm x 25 cm) | Beam | 40MPa | Concrete Rectangular | 250 | 425 | 1062.5 | 6875 | 0.73 | 1787.08 | G300E | 3754375 | 29.46 | G300E | 2629836.48 | 20.63
1438 | Story21 | B29 | 40 MPa RC Beam (42.5 cm x 25 cm) | Beam | 40MPa | Concrete Rectangular | 250 | 425 | 1062.5 | 4475 | 0.48 | 1163.23 | G300E | 2308141.07 | 18.11 | G300E | 779202.02 | 6.11
1439 | Story21 | B3 | 40 MPa RC Beam (42.5 cm x 25 cm) | Beam | 40MPa | Concrete Rectangular | 250 | 425 | 1062.5 | 6875 | 0.73 | 1787.08 | G300E | 4234062.5 | 33.22 | G300E | 2618204.77 | 20.54
1440 | Story21 | B30 | 40 MPa RC Beam (42.5 cm x 25 cm) | Beam | 40MPa | Concrete Rectangular | 250 | 425 | 1062.5 | 6875 | 0.73 | 1787.08 | G300E | 3296250 | 25.86 | G300E | 2714211.48 | 21.3
1441 | Story21 | B31 | 40 MPa RC Beam (42.5 cm x 25 cm) | Beam | 40MPa | Concrete Rectangular | 250 | 425 | 1062.5 | 6875 | 0.73 | 1787.08 | G300E | 3356250 | 26.33 | G300E | 2704836.48 | 21.22
1442 | Story21 | B32 | 40 MPa RC Beam (42.5 cm x 25 cm) | Beam | 40MPa | Concrete Rectangular | 250 | 425 | 1062.5 | 4475 | 0.48 | 1163.23 | G300E | 2245491.07 | 17.62 | G300E | 329861.2 | 2.59
1443 | Story21 | B33 | 40 MPa RC Beam (42.5 cm x 25 cm) | Beam | 40MPa | Concrete Rectangular | 250 | 425 | 1062.5 | 6875 | 0.73 | 1787.08 | G300E | 3730312.5 | 29.27 | G300E | 2022336.48 | 15.87
1444 | Story21 | B34 | 40 MPa RC Beam (42.5 cm x 25 cm) | Beam | 40MPa | Concrete Rectangular | 250 | 425 | 1062.5 | 4475 | 0.48 | 1163.23 | G300E | 1878221.43 | 14.74 | G300E | 743399.23 | 5.83
1445 | Story21 | B35 | 40 MPa RC Beam (42.5 cm x 25 cm) | Beam | 40MPa | Concrete Rectangular | 250 | 425 | 1062.5 | 6875 | 0.73 | 1787.08 | G300E | 3725625 | 29.23 | G300E | 2742974.06 | 21.52
1446 | Story21 | B36 | 40 MPa RC Beam (42.5 cm x 25 cm) | Beam | 40MPa | Concrete Rectangular | 250 | 425 | 1062.5 | 4475 | 0.48 | 1163.23 | G300E | 1678444.64 | 13.17 | G300E | 1169815.66 | 9.18
1447 | Story21 | B37 | 40 MPa RC Beam (42.5 cm x 25 cm) | Beam | 40MPa | Concrete Rectangular | 250 | 425 | 1062.5 | 7200 | 0.76 | 1871.56 | G300E | 5094782.61 | 39.98 | G300E | 2708939.66 | 21.26
1448 | Story21 | B38 | 40 MPa RC Beam (42.5 cm x 25 cm) | Beam | 40MPa | Concrete Rectangular | 250 | 425 | 1062.5 | 4475 | 0.48 | 1163.23 | G300E | 1478667.86 | 11.6 | G300E | 1169815.66 | 9.18
1449 | Story21 | B39 | 40 MPa RC Beam (42.5 cm x 25 cm) | Beam | 40MPa | Concrete Rectangular | 250 | 425 | 1062.5 | 7200 | 0.76 | 1871.56 | G300E | 5098226.09 | 40 | G300E | 2708939.66 | 21.26
1450 | Story21 | B4 | 40 MPa RC Beam (42.5 cm x 25 cm) | Beam | 40MPa | Concrete Rectangular | 250 | 425 | 1062.5 | 4475 | 0.48 | 1163.23 | G300E | 1400675 | 10.99 | G300E | 2536288.88 | 19.9
1451 | Story21 | B40 | 40 MPa RC Beam (42.5 cm x 25 cm) | Beam | 40MPa | Concrete Rectangular | 250 | 425 | 1062.5 | 4475 | 0.48 | 1163.23 | G300E | 1678444.64 | 13.17 | G300E | 1169815.66 | 9.18
1452 | Story21 | B41 | 40 MPa RC Beam (42.5 cm x 25 cm) | Beam | 40MPa | Concrete Rectangular | 250 | 425 | 1062.5 | 6875 | 0.73 | 1787.08 | G300E | 3725312.5 | 29.23 | G300E | 2742974.06 | 21.52
1453 | Story21 | B42 | 40 MPa RC Beam (42.5 cm x 25 cm) | Beam | 40MPa | Concrete Rectangular | 250 | 425 | 1062.5 | 4475 | 0.48 | 1163.23 | G300E | 1877901.79 | 14.73 | G300E | 743399.23 | 5.83
1454 | Story21 | B43 | 40 MPa RC Beam (42.5 cm x 25 cm) | Beam | 40MPa | Concrete Rectangular | 250 | 425 | 1062.5 | 6875 | 0.73 | 1787.08 | G300E | 3730937.5 | 29.27 | G300E | 2022336.48 | 15.87
1455 | Story21 | B44 | 40 MPa RC Beam (42.5 cm x 25 cm) | Beam | 40MPa | Concrete Rectangular | 250 | 425 | 1062.5 | 4475 | 0.48 | 1163.23 | G300E | 2245491.07 | 17.62 | G300E | 329829.95 | 2.59
1456 | Story21 | B45 | 40 MPa RC Beam (42.5 cm x 25 cm) | Beam | 40MPa | Concrete Rectangular | 250 | 425 | 1062.5 | 6875 | 0.73 | 1787.08 | G300E | 3355937.5 | 26.33 | G300E | 2704836.48 | 21.22
1457 | Story21 | B46 | 40 MPa RC Beam (42.5 cm x 25 cm) | Beam | 40MPa | Concrete Rectangular | 250 | 425 | 1062.5 | 6875 | 0.73 | 1787.08 | G300E | 2543125 | 19.95 | G300E | 2323699.69 | 18.23
1458 | Story21 | B47 | 40 MPa RC Beam (42.5 cm x 25 cm) | Beam | 40MPa | Concrete Rectangular | 250 | 425 | 1062.5 | 4475 | 0.48 | 1163.23 | G300E | 2028133.93 | 15.91 | G300E | 1220161.01 | 9.57
1459 | Story21 | B48 | 40 MPa RC Beam (42.5 cm x 25 cm) | Beam | 40MPa | Concrete Rectangular | 250 | 425 | 1062.5 | 6875 | 0.73 | 1787.08 | G300E | 3088437.5 | 24.23 | G300E | 2591099.06 | 20.33
1460 | Story21 | B49 | 40 MPa RC Beam (42.5 cm x 25 cm) | Beam | 40MPa | Concrete Rectangular | 250 | 425 | 1062.5 | 4475 | 0.48 | 1163.23 | G300E | 2020462.5 | 15.85 | G300E | 703776.38 | 5.52
1461 | Story21 | B5 | 40 MPa RC Beam (42.5 cm x 25 cm) | Beam | 40MPa | Concrete Rectangular | 250 | 425 | 1062.5 | 6875 | 0.73 | 1787.08 | G300E | 4412500 | 34.62 | G300E | 928205.08 | 7.28
1462 | Story21 | B50 | 40 MPa RC Beam (42.5 cm x 25 cm) | Beam | 40MPa | Concrete Rectangular | 250 | 425 | 1062.5 | 6875 | 0.73 | 1787.08 | G300E | 3133437.5 | 24.59 | G300E | 2513624.22 | 19.72
1463 | Story21 | B51 | 40 MPa RC Beam (42.5 cm x 25 cm) | Beam | 40MPa | Concrete Rectangular | 250 | 425 | 1062.5 | 4800 | 0.51 | 1247.71 | G300E | 2516480 | 19.75 | G300E | 2028056.96 | 15.91
1464 | Story21 | B55 | 40 MPa RC Beam (42.5 cm x 25 cm) | Beam | 40MPa | Concrete Rectangular | 250 | 425 | 1062.5 | 4475 | 0.48 | 1163.23 | G300E | 2346391.67 | 18.41 | G300E | 1890740.6 | 14.84
1465 | Story21 | B56 | 40 MPa RC Beam (42.5 cm x 25 cm) | Beam | 40MPa | Concrete Rectangular | 250 | 425 | 1062.5 | 6875 | 0.73 | 1787.08 | G300E | 3034687.5 | 23.81 | G300E | 2513624.22 | 19.72
1466 | Story21 | B57 | 40 MPa RC Beam (42.5 cm x 25 cm) | Beam | 40MPa | Concrete Rectangular | 250 | 425 | 1062.5 | 4475 | 0.48 | 1163.23 | G300E | 2019183.93 | 15.84 | G300E | 703776.38 | 5.52
1467 | Story21 | B58 | 40 MPa RC Beam (42.5 cm x 25 cm) | Beam | 40MPa | Concrete Rectangular | 250 | 425 | 1062.5 | 6875 | 0.73 | 1787.08 | G300E | 3088437.5 | 24.23 | G300E | 2591099.06 | 20.33
1468 | Story21 | B59 | 40 MPa RC Beam (42.5 cm x 25 cm) | Beam | 40MPa | Concrete Rectangular | 250 | 425 | 1062.5 | 4475 | 0.48 | 1163.23 | G300E | 2027494.64 | 15.91 | G300E | 1220120.26 | 9.57
1469 | Story21 | B6 | 40 MPa RC Beam (42.5 cm x 25 cm) | Beam | 40MPa | Concrete Rectangular | 250 | 425 | 1062.5 | 4475 | 0.48 | 1163.23 | G300E | 1400675 | 10.99 | G300E | 2572728.16 | 20.19
1470 | Story21 | B60 | 40 MPa RC Beam (42.5 cm x 25 cm) | Beam | 40MPa | Concrete Rectangular | 250 | 425 | 1062.5 | 6875 | 0.73 | 1787.08 | G300E | 2543125 | 19.95 | G300E | 2323699.69 | 18.23
1471 | Story21 | B61 | 40 MPa RC Beam (42.5 cm x 25 cm) | Beam | 40MPa | Concrete Rectangular | 250 | 425 | 1062.5 | 6875 | 0.73 | 1787.08 | G300E | 3356875 | 26.34 | G300E | 2706711.48 | 21.24
1472 | Story21 | B62 | 40 MPa RC Beam (42.5 cm x 25 cm) | Beam | 40MPa | Concrete Rectangular | 250 | 425 | 1062.5 | 4475 | 0.48 | 1163.23 | G300E | 2029732.14 | 15.93 | G300E | 1220239.8 | 9.57
1473 | Story21 | B63 | 40 MPa RC Beam (42.5 cm x 25 cm) | Beam | 40MPa | Concrete Rectangular | 250 | 425 | 1062.5 | 6875 | 0.73 | 1787.08 | G300E | 3729687.5 | 29.26 | G300E | 2022336.48 | 15.87
1474 | Story21 | B64 | 40 MPa RC Beam (42.5 cm x 25 cm) | Beam | 40MPa | Concrete Rectangular | 250 | 425 | 1062.5 | 4475 | 0.48 | 1163.23 | G300E | 2021101.79 | 15.86 | G300E | 703776.38 | 5.52
1475 | Story21 | B65 | 40 MPa RC Beam (42.5 cm x 25 cm) | Beam | 40MPa | Concrete Rectangular | 250 | 425 | 1062.5 | 6875 | 0.73 | 1787.08 | G300E | 3725625 | 29.23 | G300E | 2742974.06 | 21.52
1476 | Story21 | B66 | 40 MPa RC Beam (42.5 cm x 25 cm) | Beam | 40MPa | Concrete Rectangular | 250 | 425 | 1062.5 | 4800 | 0.51 | 1247.71 | G300E | 2519360 | 19.77 | G300E | 2028056.96 | 15.91
1477 | Story21 | B67 | 40 MPa RC Beam (42.5 cm x 25 cm) | Beam | 40MPa | Concrete Rectangular | 250 | 425 | 1062.5 | 6875 | 0.73 | 1787.08 | G300E | 4868396.74 | 38.2 | G300E | 2586661.13 | 20.3
1478 | Story21 | B69 | 40 MPa RC Beam (42.5 cm x 25 cm) | Beam | 40MPa | Concrete Rectangular | 250 | 425 | 1062.5 | 6875 | 0.73 | 1787.08 | G300E | 4871983.7 | 38.23 | G300E | 2586661.13 | 20.3
1479 | Story21 | B7 | 40 MPa RC Beam (42.5 cm x 25 cm) | Beam | 40MPa | Concrete Rectangular | 250 | 425 | 1062.5 | 6875 | 0.73 | 1787.08 | G300E | 3334687.5 | 26.17 | G300E | 853869.92 | 6.7
1480 | Story21 | B70 | 40 MPa RC Beam (42.5 cm x 25 cm) | Beam | 40MPa | Concrete Rectangular | 250 | 425 | 1062.5 | 4475 | 0.48 | 1163.23 | G300E | 2221688.33 | 17.43 | G300E | 1961767.95 | 15.39
1481 | Story21 | B71 | 40 MPa RC Beam (42.5 cm x 25 cm) | Beam | 40MPa | Concrete Rectangular | 250 | 425 | 1062.5 | 6875 | 0.73 | 1787.08 | G300E | 3730312.5 | 29.27 | G300E | 2742974.06 | 21.52
1482 | Story21 | B72 | 40 MPa RC Beam (42.5 cm x 25 cm) | Beam | 40MPa | Concrete Rectangular | 250 | 425 | 1062.5 | 4475 | 0.48 | 1163.23 | G300E | 2021741.07 | 15.86 | G300E | 703776.38 | 5.52
1483 | Story21 | B73 | 40 MPa RC Beam (42.5 cm x 25 cm) | Beam | 40MPa | Concrete Rectangular | 250 | 425 | 1062.5 | 6875 | 0.73 | 1787.08 | G300E | 3707343.75 | 29.09 | G300E | 2689120.94 | 21.1
1484 | Story21 | B74 | 40 MPa RC Beam (42.5 cm x 25 cm) | Beam | 40MPa | Concrete Rectangular | 250 | 425 | 1062.5 | 4475 | 0.48 | 1163.23 | G300E | 1924889.29 | 15.1 | G300E | 1220598.44 | 9.58
1485 | Story21 | B75 | 40 MPa RC Beam (42.5 cm x 25 cm) | Beam | 40MPa | Concrete Rectangular | 250 | 425 | 1062.5 | 6875 | 0.73 | 1787.08 | G300E | 3334062.5 | 26.16 | G300E | 2700148.98 | 21.19
1486 | Story21 | B76 | 40 MPa RC Beam (42.5 cm x 25 cm) | Beam | 40MPa | Concrete Rectangular | 250 | 425 | 1062.5 | 6875 | 0.73 | 1787.08 | G300E | 3297187.5 | 25.87 | G300E | 2716086.48 | 21.31
1487 | Story21 | B77 | 40 MPa RC Beam (42.5 cm x 25 cm) | Beam | 40MPa | Concrete Rectangular | 250 | 425 | 1062.5 | 4475 | 0.48 | 1163.23 | G300E | 2250925 | 17.66 | G300E | 330429.05 | 2.59
1488 | Story21 | B78 | 40 MPa RC Beam (42.5 cm x 25 cm) | Beam | 40MPa | Concrete Rectangular | 250 | 425 | 1062.5 | 6875 | 0.73 | 1787.08 | G300E | 3754062.5 | 29.46 | G300E | 2629836.48 | 20.63
1489 | Story21 | B79 | 40 MPa RC Beam (42.5 cm x 25 cm) | Beam | 40MPa | Concrete Rectangular | 250 | 425 | 1062.5 | 4475 | 0.48 | 1163.23 | G300E | 1879180.36 | 14.74 | G300E | 743399.23 | 5.83
1490 | Story21 | B8 | 40 MPa RC Beam (42.5 cm x 25 cm) | Beam | 40MPa | Concrete Rectangular | 250 | 425 | 1062.5 | 4475 | 0.48 | 1163.23 | G300E | 2000964.29 | 15.7 | G300E | 2174850 | 17.06
1491 | Story21 | B80 | 40 MPa RC Beam (42.5 cm x 25 cm) | Beam | 40MPa | Concrete Rectangular | 250 | 425 | 1062.5 | 6875 | 0.73 | 1787.08 | G300E | 3984375 | 31.26 | G300E | 1453573.91 | 11.41
1492 | Story21 | B81 | 40 MPa RC Beam (42.5 cm x 25 cm) | Beam | 40MPa | Concrete Rectangular | 250 | 425 | 1062.5 | 4475 | 0.48 | 1163.23 | G300E | 1678444.64 | 13.17 | G300E | 1169815.66 | 9.18
1493 | Story21 | B82 | 40 MPa RC Beam (42.5 cm x 25 cm) | Beam | 40MPa | Concrete Rectangular | 250 | 425 | 1062.5 | 6875 | 0.73 | 1787.08 | G300E | 4211875 | 33.05 | G300E | 997948.91 | 7.83
1494 | Story21 | B83 | 40 MPa RC Beam (42.5 cm x 25 cm) | Beam | 40MPa | Concrete Rectangular | 250 | 425 | 1062.5 | 4475 | 0.48 | 1163.23 | G300E | 1478987.5 | 11.6 | G300E | 1169815.66 | 9.18
1495 | Story21 | B84 | 40 MPa RC Beam (42.5 cm x 25 cm) | Beam | 40MPa | Concrete Rectangular | 250 | 425 | 1062.5 | 6875 | 0.73 | 1787.08 | G300E | 4211875 | 33.05 | G300E | 997948.91 | 7.83
1496 | Story21 | B85 | 40 MPa RC Beam (42.5 cm x 25 cm) | Beam | 40MPa | Concrete Rectangular | 250 | 425 | 1062.5 | 4475 | 0.48 | 1163.23 | G300E | 1678125 | 13.17 | G300E | 1169815.66 | 9.18
1497 | Story21 | B86 | 40 MPa RC Beam (42.5 cm x 25 cm) | Beam | 40MPa | Concrete Rectangular | 250 | 425 | 1062.5 | 6875 | 0.73 | 1787.08 | G300E | 3982812.5 | 31.25 | G300E | 1453573.91 | 11.41
1498 | Story21 | B87 | 40 MPa RC Beam (42.5 cm x 25 cm) | Beam | 40MPa | Concrete Rectangular | 250 | 425 | 1062.5 | 4475 | 0.48 | 1163.23 | G300E | 1876623.21 | 14.72 | G300E | 277359.94 | 2.18
1499 | Story21 | B88 | 40 MPa RC Beam (42.5 cm x 25 cm) | Beam | 40MPa | Concrete Rectangular | 250 | 425 | 1062.5 | 6875 | 0.73 | 1787.08 | G300E | 3760625 | 29.51 | G300E | 2629836.48 | 20.63
1500 | Story21 | B89 | 40 MPa RC Beam (42.5 cm x 25 cm) | Beam | 40MPa | Concrete Rectangular | 250 | 425 | 1062.5 | 4475 | 0.48 | 1163.23 | G300E | 2206964.71 | 17.32 | G300E | 376883.38 | 2.96
1501 | Story21 | B9 | 40 MPa RC Beam (42.5 cm x 25 cm) | Beam | 40MPa | Concrete Rectangular | 250 | 425 | 1062.5 | 6875 | 0.73 | 1787.08 | G300E | 3334687.5 | 26.17 | G300E | 853869.92 | 6.7
1502 | Story21 | B90 | 40 MPa RC Beam (42.5 cm x 25 cm) | Beam | 40MPa | Concrete Rectangular | 250 | 425 | 1062.5 | 6875 | 0.73 | 1787.08 | G300E | 3329975 | 26.13 | G300E | 2938472.9 | 23.06
1503 | Story21 | B91 | 40 MPa RC Beam (42.5 cm x 25 cm) | Beam | 40MPa | Concrete Rectangular | 250 | 425 | 1062.5 | 6875 | 0.73 | 1787.08 | G300E | 3463437.5 | 27.18 | G300E | 2629836.48 | 20.63
1504 | Story21 | B92 | 40 MPa RC Beam (42.5 cm x 25 cm) | Beam | 40MPa | Concrete Rectangular | 250 | 425 | 1062.5 | 4475 | 0.48 | 1163.23 | G300E | 2313575 | 18.15 | G300E | 779744.06 | 6.12
1505 | Story21 | B93 | 40 MPa RC Beam (42.5 cm x 25 cm) | Beam | 40MPa | Concrete Rectangular | 250 | 425 | 1062.5 | 6875 | 0.73 | 1787.08 | G300E | 4234062.5 | 33.22 | G300E | 2618401.33 | 20.54
1506 | Story21 | B94 | 40 MPa RC Beam (42.5 cm x 25 cm) | Beam | 40MPa | Concrete Rectangular | 250 | 425 | 1062.5 | 4475 | 0.48 | 1163.23 | G300E | 1703696.43 | 13.37 | G300E | 1209438.51 | 9.49
1507 | Story21 | B95 | 40 MPa RC Beam (42.5 cm x 25 cm) | Beam | 40MPa | Concrete Rectangular | 250 | 425 | 1062.5 | 6875 | 0.73 | 1787.08 | G300E | 4415312.5 | 34.64 | G300E | 928559.69 | 7.29
1508 | Story21 | B96 | 40 MPa RC Beam (42.5 cm x 25 cm) | Beam | 40MPa | Concrete Rectangular | 250 | 425 | 1062.5 | 4475 | 0.48 | 1163.23 | G300E | 1672371.43 | 13.12 | G300E | 1169815.66 | 9.18
1509 | Story21 | B97 | 40 MPa RC Beam (42.5 cm x 25 cm) | Beam | 40MPa | Concrete Rectangular | 250 | 425 | 1062.5 | 6875 | 0.73 | 1787.08 | G300E | 3338125 | 26.19 | G300E | 853915.08 | 6.7
1510 | Story21 | B98 | 40 MPa RC Beam (42.5 cm x 25 cm) | Beam | 40MPa | Concrete Rectangular | 250 | 425 | 1062.5 | 4475 | 0.48 | 1163.23 | G300E | 1525335.71 | 11.97 | G300E | 1169815.66 | 9.18
1511 | Story21 | B99 | 40 MPa RC Beam (42.5 cm x 25 cm) | Beam | 40MPa | Concrete Rectangular | 250 | 425 | 1062.5 | 6875 | 0.73 | 1787.08 | G300E | 3338125 | 26.19 | G300E | 853916.41 | 6.7
1512 | Story22 | B1 | 40 MPa RC Beam (42.5 cm x 25 cm) | Beam | 40MPa | Concrete Rectangular | 250 | 425 | 1062.5 | 6875 | 0.73 | 1787.08 | G300E | 2738641.3 | 21.49 | G300E | 3056588.53 | 23.98
1513 | Story22 | B10 | 40 MPa RC Beam (42.5 cm x 25 cm) | Beam | 40MPa | Concrete Rectangular | 250 | 425 | 1062.5 | 4475 | 0.48 | 1163.23 | G300E | 1925928.12 | 15.11 | G300E | 1620453.09 | 12.71
1514 | Story22 | B100 | 40 MPa RC Beam (42.5 cm x 25 cm) | Beam | 40MPa | Concrete Rectangular | 250 | 425 | 1062.5 | 4475 | 0.48 | 1163.23 | G300E | 1657667.86 | 13.01 | G300E | 1169815.66 | 9.18
1515 | Story22 | B101 | 40 MPa RC Beam (42.5 cm x 25 cm) | Beam | 40MPa | Concrete Rectangular | 250 | 425 | 1062.5 | 6875 | 0.73 | 1787.08 | G300E | 4242187.5 | 33.29 | G300E | 871515.39 | 6.84
1516 | Story22 | B102 | 40 MPa RC Beam (42.5 cm x 25 cm) | Beam | 40MPa | Concrete Rectangular | 250 | 425 | 1062.5 | 4475 | 0.48 | 1163.23 | G300E | 1713605.36 | 13.45 | G300E | 1209438.51 | 9.49
1517 | Story22 | B103 | 40 MPa RC Beam (42.5 cm x 25 cm) | Beam | 40MPa | Concrete Rectangular | 250 | 425 | 1062.5 | 6875 | 0.73 | 1787.08 | G300E | 3584375 | 28.12 | G300E | 2513624.22 | 19.72
1518 | Story22 | B104 | 40 MPa RC Beam (42.5 cm x 25 cm) | Beam | 40MPa | Concrete Rectangular | 250 | 425 | 1062.5 | 4475 | 0.48 | 1163.23 | G300E | 2066171.43 | 16.21 | G300E | 1369467.63 | 10.75
1519 | Story22 | B105 | 40 MPa RC Beam (42.5 cm x 25 cm) | Beam | 40MPa | Concrete Rectangular | 250 | 425 | 1062.5 | 6875 | 0.73 | 1787.08 | G300E | 2738940.22 | 21.49 | G300E | 3056588.53 | 23.98
1520 | Story22 | B106 | 40 MPa RC Beam (42.5 cm x 25 cm) | Beam | 40MPa | Concrete Rectangular | 250 | 425 | 1062.5 | 4475 | 0.48 | 1163.23 | G300E | 2062080 | 16.18 | G300E | 1779796.63 | 13.96
1521 | Story22 | B107 | 40 MPa RC Beam (42.5 cm x 25 cm) | Beam | 40MPa | Concrete Rectangular | 250 | 425 | 1062.5 | 4475 | 0.48 | 1163.23 | G300E | 1400675 | 10.99 | G300E | 2526699.59 | 19.83
1522 | Story22 | B108 | 40 MPa RC Beam (42.5 cm x 25 cm) | Beam | 40MPa | Concrete Rectangular | 250 | 425 | 1062.5 | 4475 | 0.48 | 1163.23 | G300E | 2013470.31 | 15.8 | G300E | 1622410.9 | 12.73
1523 | Story22 | B109 | 40 MPa RC Beam (42.5 cm x 25 cm) | Beam | 40MPa | Concrete Rectangular | 250 | 425 | 1062.5 | 4475 | 0.48 | 1163.23 | G300E | 1400675 | 10.99 | G300E | 2581358.52 | 20.25
1524 | Story22 | B11 | 40 MPa RC Beam (42.5 cm x 25 cm) | Beam | 40MPa | Concrete Rectangular | 250 | 425 | 1062.5 | 6875 | 0.73 | 1787.08 | G300E | 4238750 | 33.26 | G300E | 871317.5 | 6.84
1525 | Story22 | B110 | 40 MPa RC Beam (42.5 cm x 25 cm) | Beam | 40MPa | Concrete Rectangular | 250 | 425 | 1062.5 | 4475 | 0.48 | 1163.23 | G300E | 2013470.31 | 15.8 | G300E | 1621292.15 | 12.72
1526 | Story22 | B111 | 40 MPa RC Beam (42.5 cm x 25 cm) | Beam | 40MPa | Concrete Rectangular | 250 | 425 | 1062.5 | 4475 | 0.48 | 1163.23 | G300E | 1400675 | 10.99 | G300E | 2526699.59 | 19.83
1527 | Story22 | B112 | 40 MPa RC Beam (42.5 cm x 25 cm) | Beam | 40MPa | Concrete Rectangular | 250 | 425 | 1062.5 | 4475 | 0.48 | 1163.23 | G300E | 2054323.33 | 16.12 | G300E | 1779796.63 | 13.96
1528 | Story22 | B12 | 40 MPa RC Beam (42.5 cm x 25 cm) | Beam | 40MPa | Concrete Rectangular | 250 | 425 | 1062.5 | 4475 | 0.48 | 1163.23 | G300E | 1400675 | 10.99 | G300E | 2526699.59 | 19.83
1529 | Story22 | B13 | 40 MPa RC Beam (42.5 cm x 25 cm) | Beam | 40MPa | Concrete Rectangular | 250 | 425 | 1062.5 | 6875 | 0.73 | 1787.08 | G300E | 3584687.5 | 28.13 | G300E | 2513624.22 | 19.72
1530 | Story22 | B14 | 40 MPa RC Beam (42.5 cm x 25 cm) | Beam | 40MPa | Concrete Rectangular | 250 | 425 | 1062.5 | 4475 | 0.48 | 1163.23 | G300E | 1960945 | 15.39 | G300E | 1779796.63 | 13.96
1531 | Story22 | B15 | 40 MPa RC Beam (42.5 cm x 25 cm) | Beam | 40MPa | Concrete Rectangular | 250 | 425 | 1062.5 | 6875 | 0.73 | 1787.08 | G300E | 2738641.3 | 21.49 | G300E | 3056588.53 | 23.98
1532 | Story22 | B16 | 40 MPa RC Beam (42.5 cm x 25 cm) | Beam | 40MPa | Concrete Rectangular | 250 | 425 | 1062.5 | 6875 | 0.73 | 1787.08 | G300E | 3417187.5 | 26.81 | G300E | 2767011.41 | 21.71
1533 | Story22 | B17 | 40 MPa RC Beam (42.5 cm x 25 cm) | Beam | 40MPa | Concrete Rectangular | 250 | 425 | 1062.5 | 4475 | 0.48 | 1163.23 | G300E | 2059778.57 | 16.16 | G300E | 1368634.88 | 10.74
1534 | Story22 | B18 | 40 MPa RC Beam (42.5 cm x 25 cm) | Beam | 40MPa | Concrete Rectangular | 250 | 425 | 1062.5 | 6875 | 0.73 | 1787.08 | G300E | 3827187.5 | 30.03 | G300E | 2668573.91 | 20.94
1535 | Story22 | B19 | 40 MPa RC Beam (42.5 cm x 25 cm) | Beam | 40MPa | Concrete Rectangular | 250 | 425 | 1062.5 | 4475 | 0.48 | 1163.23 | G300E | 1713285.71 | 13.44 | G300E | 1209438.51 | 9.49
1536 | Story22 | B2 | 40 MPa RC Beam (42.5 cm x 25 cm) | Beam | 40MPa | Concrete Rectangular | 250 | 425 | 1062.5 | 4475 | 0.48 | 1163.23 | G300E | 1969000 | 15.45 | G300E | 1779796.63 | 13.96
1537 | Story22 | B20 | 40 MPa RC Beam (42.5 cm x 25 cm) | Beam | 40MPa | Concrete Rectangular | 250 | 425 | 1062.5 | 6875 | 0.73 | 1787.08 | G300E | 4014687.5 | 31.5 | G300E | 1453573.91 | 11.41
1538 | Story22 | B21 | 40 MPa RC Beam (42.5 cm x 25 cm) | Beam | 40MPa | Concrete Rectangular | 250 | 425 | 1062.5 | 4475 | 0.48 | 1163.23 | G300E | 1657667.86 | 13.01 | G300E | 1169815.66 | 9.18
1539 | Story22 | B22 | 40 MPa RC Beam (42.5 cm x 25 cm) | Beam | 40MPa | Concrete Rectangular | 250 | 425 | 1062.5 | 6875 | 0.73 | 1787.08 | G300E | 4225000 | 33.15 | G300E | 542323.91 | 4.26
1540 | Story22 | B23 | 40 MPa RC Beam (42.5 cm x 25 cm) | Beam | 40MPa | Concrete Rectangular | 250 | 425 | 1062.5 | 4475 | 0.48 | 1163.23 | G300E | 1539719.64 | 12.08 | G300E | 1169815.66 | 9.18
1541 | Story22 | B24 | 40 MPa RC Beam (42.5 cm x 25 cm) | Beam | 40MPa | Concrete Rectangular | 250 | 425 | 1062.5 | 6875 | 0.73 | 1787.08 | G300E | 4225312.5 | 33.15 | G300E | 542323.91 | 4.26
1542 | Story22 | B25 | 40 MPa RC Beam (42.5 cm x 25 cm) | Beam | 40MPa | Concrete Rectangular | 250 | 425 | 1062.5 | 4475 | 0.48 | 1163.23 | G300E | 1657667.86 | 13.01 | G300E | 1169815.66 | 9.18
1543 | Story22 | B26 | 40 MPa RC Beam (42.5 cm x 25 cm) | Beam | 40MPa | Concrete Rectangular | 250 | 425 | 1062.5 | 6875 | 0.73 | 1787.08 | G300E | 4014687.5 | 31.5 | G300E | 1453573.91 | 11.41
1544 | Story22 | B27 | 40 MPa RC Beam (42.5 cm x 25 cm) | Beam | 40MPa | Concrete Rectangular | 250 | 425 | 1062.5 | 4475 | 0.48 | 1163.23 | G300E | 1713605.36 | 13.45 | G300E | 1209438.51 | 9.49
1545 | Story22 | B28 | 40 MPa RC Beam (42.5 cm x 25 cm) | Beam | 40MPa | Concrete Rectangular | 250 | 425 | 1062.5 | 6875 | 0.73 | 1787.08 | G300E | 3827187.5 | 30.03 | G300E | 2668573.91 | 20.94
1546 | Story22 | B29 | 40 MPa RC Beam (42.5 cm x 25 cm) | Beam | 40MPa | Concrete Rectangular | 250 | 425 | 1062.5 | 4475 | 0.48 | 1163.23 | G300E | 2059778.57 | 16.16 | G300E | 1368630.8 | 10.74
1547 | Story22 | B3 | 40 MPa RC Beam (42.5 cm x 25 cm) | Beam | 40MPa | Concrete Rectangular | 250 | 425 | 1062.5 | 6875 | 0.73 | 1787.08 | G300E | 3584687.5 | 28.13 | G300E | 2513624.22 | 19.72
1548 | Story22 | B30 | 40 MPa RC Beam (42.5 cm x 25 cm) | Beam | 40MPa | Concrete Rectangular | 250 | 425 | 1062.5 | 6875 | 0.73 | 1787.08 | G300E | 3417187.5 | 26.81 | G300E | 2767011.41 | 21.71
1549 | Story22 | B31 | 40 MPa RC Beam (42.5 cm x 25 cm) | Beam | 40MPa | Concrete Rectangular | 250 | 425 | 1062.5 | 6875 | 0.73 | 1787.08 | G300E | 2997201.09 | 23.52 | G300E | 3132500.41 | 24.58
1550 | Story22 | B32 | 40 MPa RC Beam (42.5 cm x 25 cm) | Beam | 40MPa | Concrete Rectangular | 250 | 425 | 1062.5 | 4475 | 0.48 | 1163.23 | G300E | 2139369.64 | 16.79 | G300E | 784376.48 | 6.15
1551 | Story22 | B33 | 40 MPa RC Beam (42.5 cm x 25 cm) | Beam | 40MPa | Concrete Rectangular | 250 | 425 | 1062.5 | 6875 | 0.73 | 1787.08 | G300E | 3436562.5 | 26.96 | G300E | 2781711.48 | 21.83
1552 | Story22 | B34 | 40 MPa RC Beam (42.5 cm x 25 cm) | Beam | 40MPa | Concrete Rectangular | 250 | 425 | 1062.5 | 4475 | 0.48 | 1163.23 | G300E | 1892605.36 | 14.85 | G300E | 743399.23 | 5.83
1553 | Story22 | B35 | 40 MPa RC Beam (42.5 cm x 25 cm) | Beam | 40MPa | Concrete Rectangular | 250 | 425 | 1062.5 | 6875 | 0.73 | 1787.08 | G300E | 3722500 | 29.21 | G300E | 2742974.06 | 21.52
1554 | Story22 | B36 | 40 MPa RC Beam (42.5 cm x 25 cm) | Beam | 40MPa | Concrete Rectangular | 250 | 425 | 1062.5 | 4475 | 0.48 | 1163.23 | G300E | 1678125 | 13.17 | G300E | 1169815.66 | 9.18
1555 | Story22 | B37 | 40 MPa RC Beam (42.5 cm x 25 cm) | Beam | 40MPa | Concrete Rectangular | 250 | 425 | 1062.5 | 7200 | 0.76 | 1871.56 | G300E | 5120765.22 | 40.18 | G300E | 2708939.66 | 21.26
1556 | Story22 | B38 | 40 MPa RC Beam (42.5 cm x 25 cm) | Beam | 40MPa | Concrete Rectangular | 250 | 425 | 1062.5 | 4475 | 0.48 | 1163.23 | G300E | 1477389.29 | 11.59 | G300E | 1169815.66 | 9.18
1557 | Story22 | B39 | 40 MPa RC Beam (42.5 cm x 25 cm) | Beam | 40MPa | Concrete Rectangular | 250 | 425 | 1062.5 | 7200 | 0.76 | 1871.56 | G300E | 5123269.57 | 40.2 | G300E | 2708939.66 | 21.26
1558 | Story22 | B4 | 40 MPa RC Beam (42.5 cm x 25 cm) | Beam | 40MPa | Concrete Rectangular | 250 | 425 | 1062.5 | 4475 | 0.48 | 1163.23 | G300E | 1400675 | 10.99 | G300E | 2526699.59 | 19.83
1559 | Story22 | B40 | 40 MPa RC Beam (42.5 cm x 25 cm) | Beam | 40MPa | Concrete Rectangular | 250 | 425 | 1062.5 | 4475 | 0.48 | 1163.23 | G300E | 1678125 | 13.17 | G300E | 1169815.66 | 9.18
1560 | Story22 | B41 | 40 MPa RC Beam (42.5 cm x 25 cm) | Beam | 40MPa | Concrete Rectangular | 250 | 425 | 1062.5 | 6875 | 0.73 | 1787.08 | G300E | 3721562.5 | 29.2 | G300E | 2742974.06 | 21.52
1561 | Story22 | B42 | 40 MPa RC Beam (42.5 cm x 25 cm) | Beam | 40MPa | Concrete Rectangular | 250 | 425 | 1062.5 | 4475 | 0.48 | 1163.23 | G300E | 1892285.71 | 14.85 | G300E | 743399.23 | 5.83
1562 | Story22 | B43 | 40 MPa RC Beam (42.5 cm x 25 cm) | Beam | 40MPa | Concrete Rectangular | 250 | 425 | 1062.5 | 6875 | 0.73 | 1787.08 | G300E | 3436562.5 | 26.96 | G300E | 2781711.48 | 21.83
1563 | Story22 | B44 | 40 MPa RC Beam (42.5 cm x 25 cm) | Beam | 40MPa | Concrete Rectangular | 250 | 425 | 1062.5 | 4475 | 0.48 | 1163.23 | G300E | 2139369.64 | 16.79 | G300E | 784361.54 | 6.15
1564 | Story22 | B45 | 40 MPa RC Beam (42.5 cm x 25 cm) | Beam | 40MPa | Concrete Rectangular | 250 | 425 | 1062.5 | 6875 | 0.73 | 1787.08 | G300E | 2997201.09 | 23.52 | G300E | 3132500.41 | 24.58
1565 | Story22 | B46 | 40 MPa RC Beam (42.5 cm x 25 cm) | Beam | 40MPa | Concrete Rectangular | 250 | 425 | 1062.5 | 6875 | 0.73 | 1787.08 | G300E | 3429375 | 26.91 | G300E | 2711698.91 | 21.28
1566 | Story22 | B47 | 40 MPa RC Beam (42.5 cm x 25 cm) | Beam | 40MPa | Concrete Rectangular | 250 | 425 | 1062.5 | 4475 | 0.48 | 1163.23 | G300E | 2039960.71 | 16.01 | G300E | 2452209.94 | 19.24
1567 | Story22 | B48 | 40 MPa RC Beam (42.5 cm x 25 cm) | Beam | 40MPa | Concrete Rectangular | 250 | 425 | 1062.5 | 6875 | 0.73 | 1787.08 | G300E | 3538750 | 27.77 | G300E | 1453573.91 | 11.41
1568 | Story22 | B49 | 40 MPa RC Beam (42.5 cm x 25 cm) | Beam | 40MPa | Concrete Rectangular | 250 | 425 | 1062.5 | 4475 | 0.48 | 1163.23 | G300E | 2025257.14 | 15.89 | G300E | 703776.38 | 5.52
1569 | Story22 | B5 | 40 MPa RC Beam (42.5 cm x 25 cm) | Beam | 40MPa | Concrete Rectangular | 250 | 425 | 1062.5 | 6875 | 0.73 | 1787.08 | G300E | 4238750 | 33.26 | G300E | 871324.14 | 6.84
1570 | Story22 | B50 | 40 MPa RC Beam (42.5 cm x 25 cm) | Beam | 40MPa | Concrete Rectangular | 250 | 425 | 1062.5 | 6875 | 0.73 | 1787.08 | G300E | 2941562.5 | 23.08 | G300E | 2513624.22 | 19.72
1571 | Story22 | B51 | 40 MPa RC Beam (42.5 cm x 25 cm) | Beam | 40MPa | Concrete Rectangular | 250 | 425 | 1062.5 | 4800 | 0.51 | 1247.71 | G300E | 2515200 | 19.74 | G300E | 2028056.96 | 15.91
1572 | Story22 | B55 | 40 MPa RC Beam (42.5 cm x 25 cm) | Beam | 40MPa | Concrete Rectangular | 250 | 425 | 1062.5 | 4475 | 0.48 | 1163.23 | G300E | 2345198.33 | 18.4 | G300E | 1890740.6 | 14.84
1573 | Story22 | B56 | 40 MPa RC Beam (42.5 cm x 25 cm) | Beam | 40MPa | Concrete Rectangular | 250 | 425 | 1062.5 | 6875 | 0.73 | 1787.08 | G300E | 3040000 | 23.85 | G300E | 2513624.22 | 19.72
1574 | Story22 | B57 | 40 MPa RC Beam (42.5 cm x 25 cm) | Beam | 40MPa | Concrete Rectangular | 250 | 425 | 1062.5 | 4475 | 0.48 | 1163.23 | G300E | 2023978.57 | 15.88 | G300E | 703776.38 | 5.52
1575 | Story22 | B58 | 40 MPa RC Beam (42.5 cm x 25 cm) | Beam | 40MPa | Concrete Rectangular | 250 | 425 | 1062.5 | 6875 | 0.73 | 1787.08 | G300E | 3539062.5 | 27.77 | G300E | 1453573.91 | 11.41
1576 | Story22 | B59 | 40 MPa RC Beam (42.5 cm x 25 cm) | Beam | 40MPa | Concrete Rectangular | 250 | 425 | 1062.5 | 4475 | 0.48 | 1163.23 | G300E | 2039960.71 | 16.01 | G300E | 2452209.94 | 19.24
1577 | Story22 | B6 | 40 MPa RC Beam (42.5 cm x 25 cm) | Beam | 40MPa | Concrete Rectangular | 250 | 425 | 1062.5 | 4475 | 0.48 | 1163.23 | G300E | 1925928.12 | 15.11 | G300E | 1620453.09 | 12.71
1578 | Story22 | B60 | 40 MPa RC Beam (42.5 cm x 25 cm) | Beam | 40MPa | Concrete Rectangular | 250 | 425 | 1062.5 | 6875 | 0.73 | 1787.08 | G300E | 3429687.5 | 26.91 | G300E | 2711698.91 | 21.28
1579 | Story22 | B61 | 40 MPa RC Beam (42.5 cm x 25 cm) | Beam | 40MPa | Concrete Rectangular | 250 | 425 | 1062.5 | 6875 | 0.73 | 1787.08 | G300E | 2899157.61 | 22.75 | G300E | 3134891.72 | 24.6
1580 | Story22 | B62 | 40 MPa RC Beam (42.5 cm x 25 cm) | Beam | 40MPa | Concrete Rectangular | 250 | 425 | 1062.5 | 4475 | 0.48 | 1163.23 | G300E | 2041878.57 | 16.02 | G300E | 2452209.94 | 19.24
1581 | Story22 | B63 | 40 MPa RC Beam (42.5 cm x 25 cm) | Beam | 40MPa | Concrete Rectangular | 250 | 425 | 1062.5 | 6875 | 0.73 | 1787.08 | G300E | 3435625 | 26.96 | G300E | 2781711.48 | 21.83
1582 | Story22 | B64 | 40 MPa RC Beam (42.5 cm x 25 cm) | Beam | 40MPa | Concrete Rectangular | 250 | 425 | 1062.5 | 4475 | 0.48 | 1163.23 | G300E | 2025257.14 | 15.89 | G300E | 703776.38 | 5.52
1583 | Story22 | B65 | 40 MPa RC Beam (42.5 cm x 25 cm) | Beam | 40MPa | Concrete Rectangular | 250 | 425 | 1062.5 | 6875 | 0.73 | 1787.08 | G300E | 3722500 | 29.21 | G300E | 2742974.06 | 21.52
1584 | Story22 | B66 | 40 MPa RC Beam (42.5 cm x 25 cm) | Beam | 40MPa | Concrete Rectangular | 250 | 425 | 1062.5 | 4800 | 0.51 | 1247.71 | G300E | 2518080 | 19.76 | G300E | 2028056.96 | 15.91
1585 | Story22 | B67 | 40 MPa RC Beam (42.5 cm x 25 cm) | Beam | 40MPa | Concrete Rectangular | 250 | 425 | 1062.5 | 6875 | 0.73 | 1787.08 | G300E | 4892907.61 | 38.39 | G300E | 2586661.13 | 20.3
1586 | Story22 | B69 | 40 MPa RC Beam (42.5 cm x 25 cm) | Beam | 40MPa | Concrete Rectangular | 250 | 425 | 1062.5 | 6875 | 0.73 | 1787.08 | G300E | 4895896.74 | 38.42 | G300E | 2586661.13 | 20.3
1587 | Story22 | B7 | 40 MPa RC Beam (42.5 cm x 25 cm) | Beam | 40MPa | Concrete Rectangular | 250 | 425 | 1062.5 | 6875 | 0.73 | 1787.08 | G300E | 3536875 | 27.75 | G300E | 882963.83 | 6.93
1588 | Story22 | B70 | 40 MPa RC Beam (42.5 cm x 25 cm) | Beam | 40MPa | Concrete Rectangular | 250 | 425 | 1062.5 | 4475 | 0.48 | 1163.23 | G300E | 2219600 | 17.42 | G300E | 1961767.95 | 15.39
1589 | Story22 | B71 | 40 MPa RC Beam (42.5 cm x 25 cm) | Beam | 40MPa | Concrete Rectangular | 250 | 425 | 1062.5 | 6875 | 0.73 | 1787.08 | G300E | 3724375 | 29.22 | G300E | 2742974.06 | 21.52
1590 | Story22 | B72 | 40 MPa RC Beam (42.5 cm x 25 cm) | Beam | 40MPa | Concrete Rectangular | 250 | 425 | 1062.5 | 4475 | 0.48 | 1163.23 | G300E | 2026535.71 | 15.9 | G300E | 703776.38 | 5.52
1591 | Story22 | B73 | 40 MPa RC Beam (42.5 cm x 25 cm) | Beam | 40MPa | Concrete Rectangular | 250 | 425 | 1062.5 | 6875 | 0.73 | 1787.08 | G300E | 3324635.42 | 26.09 | G300E | 2828339.69 | 22.19
1592 | Story22 | B74 | 40 MPa RC Beam (42.5 cm x 25 cm) | Beam | 40MPa | Concrete Rectangular | 250 | 425 | 1062.5 | 4475 | 0.48 | 1163.23 | G300E | 2036125 | 15.98 | G300E | 2452209.94 | 19.24
1593 | Story22 | B75 | 40 MPa RC Beam (42.5 cm x 25 cm) | Beam | 40MPa | Concrete Rectangular | 250 | 425 | 1062.5 | 6875 | 0.73 | 1787.08 | G300E | 2696195.65 | 21.16 | G300E | 3091544.69 | 24.26
1594 | Story22 | B76 | 40 MPa RC Beam (42.5 cm x 25 cm) | Beam | 40MPa | Concrete Rectangular | 250 | 425 | 1062.5 | 6875 | 0.73 | 1787.08 | G300E | 3419375 | 26.83 | G300E | 2768886.41 | 21.73
1595 | Story22 | B77 | 40 MPa RC Beam (42.5 cm x 25 cm) | Beam | 40MPa | Concrete Rectangular | 250 | 425 | 1062.5 | 4475 | 0.48 | 1163.23 | G300E | 2143844.64 | 16.82 | G300E | 784797.61 | 6.16
1596 | Story22 | B78 | 40 MPa RC Beam (42.5 cm x 25 cm) | Beam | 40MPa | Concrete Rectangular | 250 | 425 | 1062.5 | 6875 | 0.73 | 1787.08 | G300E | 3826875 | 30.03 | G300E | 2668573.91 | 20.94
1597 | Story22 | B79 | 40 MPa RC Beam (42.5 cm x 25 cm) | Beam | 40MPa | Concrete Rectangular | 250 | 425 | 1062.5 | 4475 | 0.48 | 1163.23 | G300E | 1894523.21 | 14.87 | G300E | 743399.23 | 5.83
1598 | Story22 | B8 | 40 MPa RC Beam (42.5 cm x 25 cm) | Beam | 40MPa | Concrete Rectangular | 250 | 425 | 1062.5 | 4475 | 0.48 | 1163.23 | G300E | 1400675 | 10.99 | G300E | 2579440.66 | 20.24
1599 | Story22 | B80 | 40 MPa RC Beam (42.5 cm x 25 cm) | Beam | 40MPa | Concrete Rectangular | 250 | 425 | 1062.5 | 6875 | 0.73 | 1787.08 | G300E | 4015937.5 | 31.51 | G300E | 1453573.91 | 11.41
1600 | Story22 | B81 | 40 MPa RC Beam (42.5 cm x 25 cm) | Beam | 40MPa | Concrete Rectangular | 250 | 425 | 1062.5 | 4475 | 0.48 | 1163.23 | G300E | 1678444.64 | 13.17 | G300E | 1169815.66 | 9.18
1601 | Story22 | B82 | 40 MPa RC Beam (42.5 cm x 25 cm) | Beam | 40MPa | Concrete Rectangular | 250 | 425 | 1062.5 | 6875 | 0.73 | 1787.08 | G300E | 4226562.5 | 33.16 | G300E | 542323.91 | 4.26
1602 | Story22 | B83 | 40 MPa RC Beam (42.5 cm x 25 cm) | Beam | 40MPa | Concrete Rectangular | 250 | 425 | 1062.5 | 4475 | 0.48 | 1163.23 | G300E | 1477069.64 | 11.59 | G300E | 1169815.66 | 9.18
1603 | Story22 | B84 | 40 MPa RC Beam (42.5 cm x 25 cm) | Beam | 40MPa | Concrete Rectangular | 250 | 425 | 1062.5 | 6875 | 0.73 | 1787.08 | G300E | 4226562.5 | 33.16 | G300E | 542323.91 | 4.26
1604 | Story22 | B85 | 40 MPa RC Beam (42.5 cm x 25 cm) | Beam | 40MPa | Concrete Rectangular | 250 | 425 | 1062.5 | 4475 | 0.48 | 1163.23 | G300E | 1677805.36 | 13.16 | G300E | 1169815.66 | 9.18
1605 | Story22 | B86 | 40 MPa RC Beam (42.5 cm x 25 cm) | Beam | 40MPa | Concrete Rectangular | 250 | 425 | 1062.5 | 6875 | 0.73 | 1787.08 | G300E | 4013750 | 31.49 | G300E | 1453573.91 | 11.41
1606 | Story22 | B87 | 40 MPa RC Beam (42.5 cm x 25 cm) | Beam | 40MPa | Concrete Rectangular | 250 | 425 | 1062.5 | 4475 | 0.48 | 1163.23 | G300E | 1891646.43 | 14.84 | G300E | 743399.23 | 5.83
1607 | Story22 | B88 | 40 MPa RC Beam (42.5 cm x 25 cm) | Beam | 40MPa | Concrete Rectangular | 250 | 425 | 1062.5 | 6875 | 0.73 | 1787.08 | G300E | 3833125 | 30.08 | G300E | 2668573.91 | 20.94
1608 | Story22 | B89 | 40 MPa RC Beam (42.5 cm x 25 cm) | Beam | 40MPa | Concrete Rectangular | 250 | 425 | 1062.5 | 4475 | 0.48 | 1163.23 | G300E | 2208017.65 | 17.32 | G300E | 621381.59 | 4.88
1609 | Story22 | B9 | 40 MPa RC Beam (42.5 cm x 25 cm) | Beam | 40MPa | Concrete Rectangular | 250 | 425 | 1062.5 | 6875 | 0.73 | 1787.08 | G300E | 3536875 | 27.75 | G300E | 882965.16 | 6.93
1610 | Story22 | B90 | 40 MPa RC Beam (42.5 cm x 25 cm) | Beam | 40MPa | Concrete Rectangular | 250 | 425 | 1062.5 | 6875 | 0.73 | 1787.08 | G300E | 3614050 | 28.36 | G300E | 2950572.9 | 23.15
1611 | Story22 | B91 | 40 MPa RC Beam (42.5 cm x 25 cm) | Beam | 40MPa | Concrete Rectangular | 250 | 425 | 1062.5 | 6875 | 0.73 | 1787.08 | G300E | 2739239.13 | 21.49 | G300E | 3056588.53 | 23.98
1612 | Story22 | B92 | 40 MPa RC Beam (42.5 cm x 25 cm) | Beam | 40MPa | Concrete Rectangular | 250 | 425 | 1062.5 | 4475 | 0.48 | 1163.23 | G300E | 2067130.36 | 16.22 | G300E | 1368880.76 | 10.74
1613 | Story22 | B93 | 40 MPa RC Beam (42.5 cm x 25 cm) | Beam | 40MPa | Concrete Rectangular | 250 | 425 | 1062.5 | 6875 | 0.73 | 1787.08 | G300E | 3584375 | 28.12 | G300E | 2513624.22 | 19.72
1614 | Story22 | B94 | 40 MPa RC Beam (42.5 cm x 25 cm) | Beam | 40MPa | Concrete Rectangular | 250 | 425 | 1062.5 | 4475 | 0.48 | 1163.23 | G300E | 1714564.29 | 13.45 | G300E | 1209438.51 | 9.49
1615 | Story22 | B95 | 40 MPa RC Beam (42.5 cm x 25 cm) | Beam | 40MPa | Concrete Rectangular | 250 | 425 | 1062.5 | 6875 | 0.73 | 1787.08 | G300E | 4241875 | 33.28 | G300E | 871536.64 | 6.84
1616 | Story22 | B96 | 40 MPa RC Beam (42.5 cm x 25 cm) | Beam | 40MPa | Concrete Rectangular | 250 | 425 | 1062.5 | 4475 | 0.48 | 1163.23 | G300E | 1657348.21 | 13 | G300E | 1169815.66 | 9.18
1617 | Story22 | B97 | 40 MPa RC Beam (42.5 cm x 25 cm) | Beam | 40MPa | Concrete Rectangular | 250 | 425 | 1062.5 | 6875 | 0.73 | 1787.08 | G300E | 3540000 | 27.78 | G300E | 883001.02 | 6.93
1618 | Story22 | B98 | 40 MPa RC Beam (42.5 cm x 25 cm) | Beam | 40MPa | Concrete Rectangular | 250 | 425 | 1062.5 | 4475 | 0.48 | 1163.23 | G300E | 1539719.64 | 12.08 | G300E | 1169815.66 | 9.18
1619 | Story22 | B99 | 40 MPa RC Beam (42.5 cm x 25 cm) | Beam | 40MPa | Concrete Rectangular | 250 | 425 | 1062.5 | 6875 | 0.73 | 1787.08 | G300E | 3539687.5 | 27.77 | G300E | 882999.69 | 6.93
1620 | Story23 | B1 | 40 MPa RC Beam (35 cm x 25 cm) | Beam | 40MPa | Concrete Rectangular | 250 | 350 | 875 | 6887.5 | 0.6 | 1474.39 | G300E | 3687630.11 | 28.93 | G300E | 2259104.38 | 17.73
1621 | Story23 | B10 | 40 MPa RC Beam (35 cm x 25 cm) | Beam | 40MPa | Concrete Rectangular | 250 | 350 | 875 | 4487.5 | 0.39 | 960.63 | G300E | 1771440.62 | 13.9 | G300E | 1812902.04 | 14.22
1622 | Story23 | B100 | 40 MPa RC Beam (35 cm x 25 cm) | Beam | 40MPa | Concrete Rectangular | 250 | 350 | 875 | 4487.5 | 0.39 | 960.63 | G300E | 1668067.86 | 13.09 | G300E | 1004080.37 | 7.88
1623 | Story23 | B101 | 40 MPa RC Beam (35 cm x 25 cm) | Beam | 40MPa | Concrete Rectangular | 250 | 350 | 875 | 6887.5 | 0.6 | 1474.39 | G300E | 3191730.11 | 25.04 | G300E | 1240014.54 | 9.73
1624 | Story23 | B102 | 40 MPa RC Beam (35 cm x 25 cm) | Beam | 40MPa | Concrete Rectangular | 250 | 350 | 875 | 4487.5 | 0.39 | 960.63 | G300E | 1861030.36 | 14.6 | G300E | 1542580.37 | 12.1
1625 | Story23 | B103 | 40 MPa RC Beam (35 cm x 25 cm) | Beam | 40MPa | Concrete Rectangular | 250 | 350 | 875 | 6887.5 | 0.6 | 1474.39 | G300E | 3797203.98 | 29.79 | G300E | 3212344.09 | 25.21
1626 | Story23 | B104 | 40 MPa RC Beam (35 cm x 25 cm) | Beam | 40MPa | Concrete Rectangular | 250 | 350 | 875 | 4487.5 | 0.39 | 960.63 | G300E | 2011682.14 | 15.78 | G300E | 1715829.28 | 13.46
1627 | Story23 | B105 | 40 MPa RC Beam (35 cm x 25 cm) | Beam | 40MPa | Concrete Rectangular | 250 | 350 | 875 | 6887.5 | 0.6 | 1474.39 | G300E | 3689195.45 | 28.95 | G300E | 2260982.79 | 17.74
1628 | Story23 | B106 | 40 MPa RC Beam (35 cm x 25 cm) | Beam | 40MPa | Concrete Rectangular | 250 | 350 | 875 | 4487.5 | 0.39 | 960.63 | G300E | 1268680.36 | 9.95 | G300E | 1910875.9 | 14.99
1629 | Story23 | B107 | 40 MPa RC Beam (35 cm x 25 cm) | Beam | 40MPa | Concrete Rectangular | 250 | 350 | 875 | 4487.5 | 0.39 | 960.63 | G300E | 1719610 | 13.49 | G300E | 1664091.4 | 13.06
1630 | Story23 | B108 | 40 MPa RC Beam (35 cm x 25 cm) | Beam | 40MPa | Concrete Rectangular | 250 | 350 | 875 | 4487.5 | 0.39 | 960.63 | G300E | 1621389.84 | 12.72 | G300E | 1829029.41 | 14.35
1631 | Story23 | B109 | 40 MPa RC Beam (35 cm x 25 cm) | Beam | 40MPa | Concrete Rectangular | 250 | 350 | 875 | 4487.5 | 0.39 | 960.63 | G300E | 1198162.5 | 9.4 | G300E | 2352253.58 | 18.46
1632 | Story23 | B11 | 40 MPa RC Beam (35 cm x 25 cm) | Beam | 40MPa | Concrete Rectangular | 250 | 350 | 875 | 6887.5 | 0.6 | 1474.39 | G300E | 3188286.36 | 25.02 | G300E | 1240014.54 | 9.73
1633 | Story23 | B110 | 40 MPa RC Beam (35 cm x 25 cm) | Beam | 40MPa | Concrete Rectangular | 250 | 350 | 875 | 4487.5 | 0.39 | 960.63 | G300E | 1771440.62 | 13.9 | G300E | 1829034.32 | 14.35
1634 | Story23 | B111 | 40 MPa RC Beam (35 cm x 25 cm) | Beam | 40MPa | Concrete Rectangular | 250 | 350 | 875 | 4487.5 | 0.39 | 960.63 | G300E | 1719610 | 13.49 | G300E | 1664091.4 | 13.06
1635 | Story23 | B112 | 40 MPa RC Beam (35 cm x 25 cm) | Beam | 40MPa | Concrete Rectangular | 250 | 350 | 875 | 4487.5 | 0.39 | 960.63 | G300E | 1268680.36 | 9.95 | G300E | 1910875.9 | 14.99
1636 | Story23 | B12 | 40 MPa RC Beam (35 cm x 25 cm) | Beam | 40MPa | Concrete Rectangular | 250 | 350 | 875 | 4487.5 | 0.39 | 960.63 | G300E | 1719011.67 | 13.49 | G300E | 1664091.4 | 13.06
1637 | Story23 | B13 | 40 MPa RC Beam (35 cm x 25 cm) | Beam | 40MPa | Concrete Rectangular | 250 | 350 | 875 | 6887.5 | 0.6 | 1474.39 | G300E | 3796890.91 | 29.79 | G300E | 3212344.09 | 25.21
1638 | Story23 | B14 | 40 MPa RC Beam (35 cm x 25 cm) | Beam | 40MPa | Concrete Rectangular | 250 | 350 | 875 | 4487.5 | 0.39 | 960.63 | G300E | 1268680.36 | 9.95 | G300E | 1910875.9 | 14.99
1639 | Story23 | B15 | 40 MPa RC Beam (35 cm x 25 cm) | Beam | 40MPa | Concrete Rectangular | 250 | 350 | 875 | 6887.5 | 0.6 | 1474.39 | G300E | 3687630.11 | 28.93 | G300E | 2259104.38 | 17.73
1640 | Story23 | B16 | 40 MPa RC Beam (35 cm x 25 cm) | Beam | 40MPa | Concrete Rectangular | 250 | 350 | 875 | 6887.5 | 0.6 | 1474.39 | G300E | 2355525 | 18.48 | G300E | 2693490.28 | 21.13
1641 | Story23 | B17 | 40 MPa RC Beam (35 cm x 25 cm) | Beam | 40MPa | Concrete Rectangular | 250 | 350 | 875 | 4487.5 | 0.39 | 960.63 | G300E | 2006233.04 | 15.74 | G300E | 1714910.47 | 13.46
1642 | Story23 | B18 | 40 MPa RC Beam (35 cm x 25 cm) | Beam | 40MPa | Concrete Rectangular | 250 | 350 | 875 | 6887.5 | 0.6 | 1474.39 | G300E | 3228672.16 | 25.33 | G300E | 2065495.98 | 16.21
1643 | Story23 | B19 | 40 MPa RC Beam (35 cm x 25 cm) | Beam | 40MPa | Concrete Rectangular | 250 | 350 | 875 | 4487.5 | 0.39 | 960.63 | G300E | 1861991.96 | 14.61 | G300E | 1542580.37 | 12.1
1644 | Story23 | B2 | 40 MPa RC Beam (35 cm x 25 cm) | Beam | 40MPa | Concrete Rectangular | 250 | 350 | 875 | 4487.5 | 0.39 | 960.63 | G300E | 1268680.36 | 9.95 | G300E | 1910875.9 | 14.99
1645 | Story23 | B20 | 40 MPa RC Beam (35 cm x 25 cm) | Beam | 40MPa | Concrete Rectangular | 250 | 350 | 875 | 6887.5 | 0.6 | 1474.39 | G300E | 4063938.07 | 31.89 | G300E | 1108525.91 | 8.7
1646 | Story23 | B21 | 40 MPa RC Beam (35 cm x 25 cm) | Beam | 40MPa | Concrete Rectangular | 250 | 350 | 875 | 4487.5 | 0.39 | 960.63 | G300E | 1668067.86 | 13.09 | G300E | 1004080.37 | 7.88
1647 | Story23 | B22 | 40 MPa RC Beam (35 cm x 25 cm) | Beam | 40MPa | Concrete Rectangular | 250 | 350 | 875 | 6887.5 | 0.6 | 1474.39 | G300E | 4281207.39 | 33.59 | G300E | 319594.09 | 2.51
1648 | Story23 | B23 | 40 MPa RC Beam (35 cm x 25 cm) | Beam | 40MPa | Concrete Rectangular | 250 | 350 | 875 | 4487.5 | 0.39 | 960.63 | G300E | 1740188.39 | 13.65 | G300E | 1004080.37 | 7.88
1649 | Story23 | B24 | 40 MPa RC Beam (35 cm x 25 cm) | Beam | 40MPa | Concrete Rectangular | 250 | 350 | 875 | 6887.5 | 0.6 | 1474.39 | G300E | 4281520.45 | 33.59 | G300E | 319594.09 | 2.51
1650 | Story23 | B25 | 40 MPa RC Beam (35 cm x 25 cm) | Beam | 40MPa | Concrete Rectangular | 250 | 350 | 875 | 4487.5 | 0.39 | 960.63 | G300E | 1668067.86 | 13.09 | G300E | 1004080.37 | 7.88
1651 | Story23 | B26 | 40 MPa RC Beam (35 cm x 25 cm) | Beam | 40MPa | Concrete Rectangular | 250 | 350 | 875 | 6887.5 | 0.6 | 1474.39 | G300E | 4064251.14 | 31.89 | G300E | 1108525.91 | 8.7
1652 | Story23 | B27 | 40 MPa RC Beam (35 cm x 25 cm) | Beam | 40MPa | Concrete Rectangular | 250 | 350 | 875 | 4487.5 | 0.39 | 960.63 | G300E | 1861991.96 | 14.61 | G300E | 1542580.37 | 12.1
1653 | Story23 | B28 | 40 MPa RC Beam (35 cm x 25 cm) | Beam | 40MPa | Concrete Rectangular | 250 | 350 | 875 | 6887.5 | 0.6 | 1474.39 | G300E | 3228672.16 | 25.33 | G300E | 2065495.98 | 16.21
1654 | Story23 | B29 | 40 MPa RC Beam (35 cm x 25 cm) | Beam | 40MPa | Concrete Rectangular | 250 | 350 | 875 | 4487.5 | 0.39 | 960.63 | G300E | 2005912.5 | 15.74 | G300E | 1714901.49 | 13.46
1655 | Story23 | B3 | 40 MPa RC Beam (35 cm x 25 cm) | Beam | 40MPa | Concrete Rectangular | 250 | 350 | 875 | 6887.5 | 0.6 | 1474.39 | G300E | 3796890.91 | 29.79 | G300E | 3212344.09 | 25.21
1656 | Story23 | B30 | 40 MPa RC Beam (35 cm x 25 cm) | Beam | 40MPa | Concrete Rectangular | 250 | 350 | 875 | 6887.5 | 0.6 | 1474.39 | G300E | 2355525 | 18.48 | G300E | 2693487.14 | 21.13
1657 | Story23 | B31 | 40 MPa RC Beam (35 cm x 25 cm) | Beam | 40MPa | Concrete Rectangular | 250 | 350 | 875 | 6887.5 | 0.6 | 1474.39 | G300E | 2681633.15 | 21.04 | G300E | 2485545.88 | 19.5
1658 | Story23 | B32 | 40 MPa RC Beam (35 cm x 25 cm) | Beam | 40MPa | Concrete Rectangular | 250 | 350 | 875 | 4487.5 | 0.39 | 960.63 | G300E | 2059121.43 | 16.16 | G300E | 767552.1 | 6.02
1659 | Story23 | B33 | 40 MPa RC Beam (35 cm x 25 cm) | Beam | 40MPa | Concrete Rectangular | 250 | 350 | 875 | 6887.5 | 0.6 | 1474.39 | G300E | 3381136.36 | 26.53 | G300E | 1996986.95 | 15.67
1660 | Story23 | B34 | 40 MPa RC Beam (35 cm x 25 cm) | Beam | 40MPa | Concrete Rectangular | 250 | 350 | 875 | 4487.5 | 0.39 | 960.63 | G300E | 2015849.11 | 15.82 | G300E | 600614.85 | 4.71
1661 | Story23 | B35 | 40 MPa RC Beam (35 cm x 25 cm) | Beam | 40MPa | Concrete Rectangular | 250 | 350 | 875 | 6887.5 | 0.6 | 1474.39 | G300E | 3606858.52 | 28.3 | G300E | 2423412.27 | 19.01
1662 | Story23 | B36 | 40 MPa RC Beam (35 cm x 25 cm) | Beam | 40MPa | Concrete Rectangular | 250 | 350 | 875 | 4487.5 | 0.39 | 960.63 | G300E | 1704288.39 | 13.37 | G300E | 1004080.37 | 7.88
1663 | Story23 | B37 | 40 MPa RC Beam (35 cm x 25 cm) | Beam | 40MPa | Concrete Rectangular | 250 | 350 | 875 | 7200 | 0.63 | 1541.28 | G300E | 5096347.83 | 39.99 | G300E | 2330085.13 | 18.28
1664 | Story23 | B38 | 40 MPa RC Beam (35 cm x 25 cm) | Beam | 40MPa | Concrete Rectangular | 250 | 350 | 875 | 4487.5 | 0.39 | 960.63 | G300E | 1450744.64 | 11.38 | G300E | 1004080.37 | 7.88
1665 | Story23 | B39 | 40 MPa RC Beam (35 cm x 25 cm) | Beam | 40MPa | Concrete Rectangular | 250 | 350 | 875 | 7200 | 0.63 | 1541.28 | G300E | 5097600 | 40 | G300E | 2330192.5 | 18.28
1666 | Story23 | B4 | 40 MPa RC Beam (35 cm x 25 cm) | Beam | 40MPa | Concrete Rectangular | 250 | 350 | 875 | 4487.5 | 0.39 | 960.63 | G300E | 1719011.67 | 13.49 | G300E | 1664091.4 | 13.06
1667 | Story23 | B40 | 40 MPa RC Beam (35 cm x 25 cm) | Beam | 40MPa | Concrete Rectangular | 250 | 350 | 875 | 4487.5 | 0.39 | 960.63 | G300E | 1704288.39 | 13.37 | G300E | 1004080.37 | 7.88
1668 | Story23 | B41 | 40 MPa RC Beam (35 cm x 25 cm) | Beam | 40MPa | Concrete Rectangular | 250 | 350 | 875 | 6887.5 | 0.6 | 1474.39 | G300E | 3606545.45 | 28.3 | G300E | 2423412.27 | 19.01
1669 | Story23 | B42 | 40 MPa RC Beam (35 cm x 25 cm) | Beam | 40MPa | Concrete Rectangular | 250 | 350 | 875 | 4487.5 | 0.39 | 960.63 | G300E | 2015528.57 | 15.81 | G300E | 600608.12 | 4.71
1670 | Story23 | B43 | 40 MPa RC Beam (35 cm x 25 cm) | Beam | 40MPa | Concrete Rectangular | 250 | 350 | 875 | 6887.5 | 0.6 | 1474.39 | G300E | 3381449.43 | 26.53 | G300E | 1996986.95 | 15.67
1671 | Story23 | B44 | 40 MPa RC Beam (35 cm x 25 cm) | Beam | 40MPa | Concrete Rectangular | 250 | 350 | 875 | 4487.5 | 0.39 | 960.63 | G300E | 2059441.96 | 16.16 | G300E | 767552.1 | 6.02
1672 | Story23 | B45 | 40 MPa RC Beam (35 cm x 25 cm) | Beam | 40MPa | Concrete Rectangular | 250 | 350 | 875 | 6887.5 | 0.6 | 1474.39 | G300E | 2681333.7 | 21.04 | G300E | 2485557.41 | 19.5
1673 | Story23 | B46 | 40 MPa RC Beam (35 cm x 25 cm) | Beam | 40MPa | Concrete Rectangular | 250 | 350 | 875 | 6887.5 | 0.6 | 1474.39 | G300E | 3367361.36 | 26.42 | G300E | 2359599.27 | 18.51
1674 | Story23 | B47 | 40 MPa RC Beam (35 cm x 25 cm) | Beam | 40MPa | Concrete Rectangular | 250 | 350 | 875 | 4487.5 | 0.39 | 960.63 | G300E | 2210734.82 | 17.35 | G300E | 296306.26 | 2.32
1675 | Story23 | B48 | 40 MPa RC Beam (35 cm x 25 cm) | Beam | 40MPa | Concrete Rectangular | 250 | 350 | 875 | 6887.5 | 0.6 | 1474.39 | G300E | 3435923.3 | 26.96 | G300E | 1108525.91 | 8.7
1676 | Story23 | B49 | 40 MPa RC Beam (35 cm x 25 cm) | Beam | 40MPa | Concrete Rectangular | 250 | 350 | 875 | 4487.5 | 0.39 | 960.63 | G300E | 2155923.21 | 16.92 | G300E | 1004080.37 | 7.88
1677 | Story23 | B5 | 40 MPa RC Beam (35 cm x 25 cm) | Beam | 40MPa | Concrete Rectangular | 250 | 350 | 875 | 6887.5 | 0.6 | 1474.39 | G300E | 3188286.36 | 25.02 | G300E | 1240014.54 | 9.73
1678 | Story23 | B50 | 40 MPa RC Beam (35 cm x 25 cm) | Beam | 40MPa | Concrete Rectangular | 250 | 350 | 875 | 6887.5 | 0.6 | 1474.39 | G300E | 2754373.86 | 21.61 | G300E | 2032597.36 | 15.95
1679 | Story23 | B51 | 40 MPa RC Beam (35 cm x 25 cm) | Beam | 40MPa | Concrete Rectangular | 250 | 350 | 875 | 4800 | 0.42 | 1027.52 | G300E | 2352960 | 18.46 | G300E | 1739736.32 | 13.65
1680 | Story23 | B55 | 40 MPa RC Beam (35 cm x 25 cm) | Beam | 40MPa | Concrete Rectangular | 250 | 350 | 875 | 4487.5 | 0.39 | 960.63 | G300E | 2200071.67 | 17.26 | G300E | 1626472.24 | 12.76
1681 | Story23 | B56 | 40 MPa RC Beam (35 cm x 25 cm) | Beam | 40MPa | Concrete Rectangular | 250 | 350 | 875 | 6887.5 | 0.6 | 1474.39 | G300E | 2753434.66 | 21.6 | G300E | 2032597.36 | 15.95
1682 | Story23 | B57 | 40 MPa RC Beam (35 cm x 25 cm) | Beam | 40MPa | Concrete Rectangular | 250 | 350 | 875 | 4487.5 | 0.39 | 960.63 | G300E | 2154000 | 16.9 | G300E | 1004080.37 | 7.88
1683 | Story23 | B58 | 40 MPa RC Beam (35 cm x 25 cm) | Beam | 40MPa | Concrete Rectangular | 250 | 350 | 875 | 6887.5 | 0.6 | 1474.39 | G300E | 3435610.23 | 26.96 | G300E | 1108525.91 | 8.7
1684 | Story23 | B59 | 40 MPa RC Beam (35 cm x 25 cm) | Beam | 40MPa | Concrete Rectangular | 250 | 350 | 875 | 4487.5 | 0.39 | 960.63 | G300E | 2209132.14 | 17.33 | G300E | 296232.22 | 2.32
1685 | Story23 | B6 | 40 MPa RC Beam (35 cm x 25 cm) | Beam | 40MPa | Concrete Rectangular | 250 | 350 | 875 | 4487.5 | 0.39 | 960.63 | G300E | 1621670.31 | 12.72 | G300E | 1812890.26 | 14.22
1686 | Story23 | B60 | 40 MPa RC Beam (35 cm x 25 cm) | Beam | 40MPa | Concrete Rectangular | 250 | 350 | 875 | 6887.5 | 0.6 | 1474.39 | G300E | 3367361.36 | 26.42 | G300E | 2359599.27 | 18.51
1687 | Story23 | B61 | 40 MPa RC Beam (35 cm x 25 cm) | Beam | 40MPa | Concrete Rectangular | 250 | 350 | 875 | 6887.5 | 0.6 | 1474.39 | G300E | 3353014.67 | 26.31 | G300E | 2486427.48 | 19.51
1688 | Story23 | B62 | 40 MPa RC Beam (35 cm x 25 cm) | Beam | 40MPa | Concrete Rectangular | 250 | 350 | 875 | 4487.5 | 0.39 | 960.63 | G300E | 2211696.43 | 17.35 | G300E | 296398.25 | 2.33
1689 | Story23 | B63 | 40 MPa RC Beam (35 cm x 25 cm) | Beam | 40MPa | Concrete Rectangular | 250 | 350 | 875 | 6887.5 | 0.6 | 1474.39 | G300E | 3379571.02 | 26.52 | G300E | 1996986.95 | 15.67
1690 | Story23 | B64 | 40 MPa RC Beam (35 cm x 25 cm) | Beam | 40MPa | Concrete Rectangular | 250 | 350 | 875 | 4487.5 | 0.39 | 960.63 | G300E | 2156564.29 | 16.92 | G300E | 1004080.37 | 7.88
1691 | Story23 | B65 | 40 MPa RC Beam (35 cm x 25 cm) | Beam | 40MPa | Concrete Rectangular | 250 | 350 | 875 | 6887.5 | 0.6 | 1474.39 | G300E | 3607484.66 | 28.31 | G300E | 2423412.27 | 19.01
1692 | Story23 | B66 | 40 MPa RC Beam (35 cm x 25 cm) | Beam | 40MPa | Concrete Rectangular | 250 | 350 | 875 | 4800 | 0.42 | 1027.52 | G300E | 2354880 | 18.48 | G300E | 1739736.32 | 13.65
1693 | Story23 | B67 | 40 MPa RC Beam (35 cm x 25 cm) | Beam | 40MPa | Concrete Rectangular | 250 | 350 | 875 | 6887.5 | 0.6 | 1474.39 | G300E | 4877248.37 | 38.27 | G300E | 2229022.14 | 17.49
1694 | Story23 | B69 | 40 MPa RC Beam (35 cm x 25 cm) | Beam | 40MPa | Concrete Rectangular | 250 | 350 | 875 | 6887.5 | 0.6 | 1474.39 | G300E | 4881440.76 | 38.3 | G300E | 2229386.88 | 17.49
1695 | Story23 | B7 | 40 MPa RC Beam (35 cm x 25 cm) | Beam | 40MPa | Concrete Rectangular | 250 | 350 | 875 | 6887.5 | 0.6 | 1474.39 | G300E | 4364796.59 | 34.25 | G300E | 1148473.25 | 9.01
1696 | Story23 | B70 | 40 MPa RC Beam (35 cm x 25 cm) | Beam | 40MPa | Concrete Rectangular | 250 | 350 | 875 | 4487.5 | 0.39 | 960.63 | G300E | 2061856.67 | 16.18 | G300E | 1708217.73 | 13.4
1697 | Story23 | B71 | 40 MPa RC Beam (35 cm x 25 cm) | Beam | 40MPa | Concrete Rectangular | 250 | 350 | 875 | 6887.5 | 0.6 | 1474.39 | G300E | 3611241.48 | 28.34 | G300E | 2391452.86 | 18.76
1698 | Story23 | B72 | 40 MPa RC Beam (35 cm x 25 cm) | Beam | 40MPa | Concrete Rectangular | 250 | 350 | 875 | 4487.5 | 0.39 | 960.63 | G300E | 2154641.07 | 16.91 | G300E | 1004080.37 | 7.88
1699 | Story23 | B73 | 40 MPa RC Beam (35 cm x 25 cm) | Beam | 40MPa | Concrete Rectangular | 250 | 350 | 875 | 6887.5 | 0.6 | 1474.39 | G300E | 3528408.85 | 27.69 | G300E | 2400584.75 | 18.84
1700 | Story23 | B74 | 40 MPa RC Beam (35 cm x 25 cm) | Beam | 40MPa | Concrete Rectangular | 250 | 350 | 875 | 4487.5 | 0.39 | 960.63 | G300E | 2206888.39 | 17.32 | G300E | 297070.26 | 2.33
1701 | Story23 | B75 | 40 MPa RC Beam (35 cm x 25 cm) | Beam | 40MPa | Concrete Rectangular | 250 | 350 | 875 | 6887.5 | 0.6 | 1474.39 | G300E | 3617434.78 | 28.38 | G300E | 2726526.18 | 21.39
1702 | Story23 | B76 | 40 MPa RC Beam (35 cm x 25 cm) | Beam | 40MPa | Concrete Rectangular | 250 | 350 | 875 | 6887.5 | 0.6 | 1474.39 | G300E | 2367802.72 | 18.58 | G300E | 2693521.73 | 21.13
1703 | Story23 | B77 | 40 MPa RC Beam (35 cm x 25 cm) | Beam | 40MPa | Concrete Rectangular | 250 | 350 | 875 | 4487.5 | 0.39 | 960.63 | G300E | 2064250 | 16.2 | G300E | 767552.1 | 6.02
1704 | Story23 | B78 | 40 MPa RC Beam (35 cm x 25 cm) | Beam | 40MPa | Concrete Rectangular | 250 | 350 | 875 | 6887.5 | 0.6 | 1474.39 | G300E | 3227419.89 | 25.32 | G300E | 2066435.18 | 16.21
1705 | Story23 | B79 | 40 MPa RC Beam (35 cm x 25 cm) | Beam | 40MPa | Concrete Rectangular | 250 | 350 | 875 | 4487.5 | 0.39 | 960.63 | G300E | 2017131.25 | 15.83 | G300E | 600674.31 | 4.71
1706 | Story23 | B8 | 40 MPa RC Beam (35 cm x 25 cm) | Beam | 40MPa | Concrete Rectangular | 250 | 350 | 875 | 4487.5 | 0.39 | 960.63 | G300E | 1198162.5 | 9.4 | G300E | 2350330.37 | 18.44
1707 | Story23 | B80 | 40 MPa RC Beam (35 cm x 25 cm) | Beam | 40MPa | Concrete Rectangular | 250 | 350 | 875 | 6887.5 | 0.6 | 1474.39 | G300E | 4065190.34 | 31.9 | G300E | 1108525.91 | 8.7
1708 | Story23 | B81 | 40 MPa RC Beam (35 cm x 25 cm) | Beam | 40MPa | Concrete Rectangular | 250 | 350 | 875 | 4487.5 | 0.39 | 960.63 | G300E | 1704929.46 | 13.38 | G300E | 1004080.37 | 7.88
1709 | Story23 | B82 | 40 MPa RC Beam (35 cm x 25 cm) | Beam | 40MPa | Concrete Rectangular | 250 | 350 | 875 | 6887.5 | 0.6 | 1474.39 | G300E | 4282772.73 | 33.6 | G300E | 319594.09 | 2.51
1710 | Story23 | B83 | 40 MPa RC Beam (35 cm x 25 cm) | Beam | 40MPa | Concrete Rectangular | 250 | 350 | 875 | 4487.5 | 0.39 | 960.63 | G300E | 1450744.64 | 11.38 | G300E | 1004080.37 | 7.88
1711 | Story23 | B84 | 40 MPa RC Beam (35 cm x 25 cm) | Beam | 40MPa | Concrete Rectangular | 250 | 350 | 875 | 6887.5 | 0.6 | 1474.39 | G300E | 4282772.73 | 33.6 | G300E | 319594.09 | 2.51
1712 | Story23 | B85 | 40 MPa RC Beam (35 cm x 25 cm) | Beam | 40MPa | Concrete Rectangular | 250 | 350 | 875 | 4487.5 | 0.39 | 960.63 | G300E | 1704608.93 | 13.37 | G300E | 1004080.37 | 7.88
1713 | Story23 | B86 | 40 MPa RC Beam (35 cm x 25 cm) | Beam | 40MPa | Concrete Rectangular | 250 | 350 | 875 | 6887.5 | 0.6 | 1474.39 | G300E | 4062372.73 | 31.87 | G300E | 1108525.91 | 8.7
1714 | Story23 | B87 | 40 MPa RC Beam (35 cm x 25 cm) | Beam | 40MPa | Concrete Rectangular | 250 | 350 | 875 | 4487.5 | 0.39 | 960.63 | G300E | 2018413.39 | 15.84 | G300E | 602455.85 | 4.73
1715 | Story23 | B88 | 40 MPa RC Beam (35 cm x 25 cm) | Beam | 40MPa | Concrete Rectangular | 250 | 350 | 875 | 6887.5 | 0.6 | 1474.39 | G300E | 3227419.89 | 25.32 | G300E | 2064556.77 | 16.2
1716 | Story23 | B89 | 40 MPa RC Beam (35 cm x 25 cm) | Beam | 40MPa | Concrete Rectangular | 250 | 350 | 875 | 4487.5 | 0.39 | 960.63 | G300E | 2264603.68 | 17.77 | G300E | 907731.63 | 7.12
1717 | Story23 | B9 | 40 MPa RC Beam (35 cm x 25 cm) | Beam | 40MPa | Concrete Rectangular | 250 | 350 | 875 | 6887.5 | 0.6 | 1474.39 | G300E | 4364796.59 | 34.25 | G300E | 1148474.35 | 9.01
1718 | Story23 | B90 | 40 MPa RC Beam (35 cm x 25 cm) | Beam | 40MPa | Concrete Rectangular | 250 | 350 | 875 | 6887.5 | 0.6 | 1474.39 | G300E | 2352463.89 | 18.46 | G300E | 2179019.42 | 17.1
1719 | Story23 | B91 | 40 MPa RC Beam (35 cm x 25 cm) | Beam | 40MPa | Concrete Rectangular | 250 | 350 | 875 | 6887.5 | 0.6 | 1474.39 | G300E | 3687943.18 | 28.94 | G300E | 2260043.59 | 17.73
1720 | Story23 | B92 | 40 MPa RC Beam (35 cm x 25 cm) | Beam | 40MPa | Concrete Rectangular | 250 | 350 | 875 | 4487.5 | 0.39 | 960.63 | G300E | 2011361.61 | 15.78 | G300E | 1715094.45 | 13.46
1721 | Story23 | B93 | 40 MPa RC Beam (35 cm x 25 cm) | Beam | 40MPa | Concrete Rectangular | 250 | 350 | 875 | 6887.5 | 0.6 | 1474.39 | G300E | 3797203.98 | 29.79 | G300E | 3212344.09 | 25.21
1722 | Story23 | B94 | 40 MPa RC Beam (35 cm x 25 cm) | Beam | 40MPa | Concrete Rectangular | 250 | 350 | 875 | 4487.5 | 0.39 | 960.63 | G300E | 1862633.04 | 14.61 | G300E | 1542580.37 | 12.1
1723 | Story23 | B95 | 40 MPa RC Beam (35 cm x 25 cm) | Beam | 40MPa | Concrete Rectangular | 250 | 350 | 875 | 6887.5 | 0.6 | 1474.39 | G300E | 3191730.11 | 25.04 | G300E | 1240014.54 | 9.73
1724 | Story23 | B96 | 40 MPa RC Beam (35 cm x 25 cm) | Beam | 40MPa | Concrete Rectangular | 250 | 350 | 875 | 4487.5 | 0.39 | 960.63 | G300E | 1668067.86 | 13.09 | G300E | 1004080.37 | 7.88
1725 | Story23 | B97 | 40 MPa RC Beam (35 cm x 25 cm) | Beam | 40MPa | Concrete Rectangular | 250 | 350 | 875 | 6887.5 | 0.6 | 1474.39 | G300E | 4367927.27 | 34.27 | G300E | 1148662.81 | 9.01
1726 | Story23 | B98 | 40 MPa RC Beam (35 cm x 25 cm) | Beam | 40MPa | Concrete Rectangular | 250 | 350 | 875 | 4487.5 | 0.39 | 960.63 | G300E | 1740188.39 | 13.65 | G300E | 1004080.37 | 7.88
1727 | Story23 | B99 | 40 MPa RC Beam (35 cm x 25 cm) | Beam | 40MPa | Concrete Rectangular | 250 | 350 | 875 | 6887.5 | 0.6 | 1474.39 | G300E | 4367614.2 | 34.27 | G300E | 1148663.91 | 9.01
1728 | Story24 | B1 | 40 MPa RC Beam (35 cm x 25 cm) | Beam | 40MPa | Concrete Rectangular | 250 | 350 | 875 | 6887.5 | 0.6 | 1474.39 | G300E | 3692013.07 | 28.97 | G300E | 2397167.45 | 18.81
1729 | Story24 | B10 | 40 MPa RC Beam (35 cm x 25 cm) | Beam | 40MPa | Concrete Rectangular | 250 | 350 | 875 | 4487.5 | 0.39 | 960.63 | G300E | 1495459.38 | 11.73 | G300E | 2059391.16 | 16.16
1730 | Story24 | B100 | 40 MPa RC Beam (35 cm x 25 cm) | Beam | 40MPa | Concrete Rectangular | 250 | 350 | 875 | 4487.5 | 0.39 | 960.63 | G300E | 1670311.61 | 13.11 | G300E | 1004080.37 | 7.88
1731 | Story24 | B101 | 40 MPa RC Beam (35 cm x 25 cm) | Beam | 40MPa | Concrete Rectangular | 250 | 350 | 875 | 6887.5 | 0.6 | 1474.39 | G300E | 3227106.82 | 25.32 | G300E | 714060 | 5.6
1732 | Story24 | B102 | 40 MPa RC Beam (35 cm x 25 cm) | Beam | 40MPa | Concrete Rectangular | 250 | 350 | 875 | 4487.5 | 0.39 | 960.63 | G300E | 1868402.68 | 14.66 | G300E | 1542580.37 | 12.1
1733 | Story24 | B103 | 40 MPa RC Beam (35 cm x 25 cm) | Beam | 40MPa | Concrete Rectangular | 250 | 350 | 875 | 6887.5 | 0.6 | 1474.39 | G300E | 3776228.41 | 29.63 | G300E | 3212344.09 | 25.21
1734 | Story24 | B104 | 40 MPa RC Beam (35 cm x 25 cm) | Beam | 40MPa | Concrete Rectangular | 250 | 350 | 875 | 4487.5 | 0.39 | 960.63 | G300E | 1956870.54 | 15.35 | G300E | 1717644.48 | 13.48
1735 | Story24 | B105 | 40 MPa RC Beam (35 cm x 25 cm) | Beam | 40MPa | Concrete Rectangular | 250 | 350 | 875 | 6887.5 | 0.6 | 1474.39 | G300E | 3693265.34 | 28.98 | G300E | 2398106.66 | 18.82
1736 | Story24 | B106 | 40 MPa RC Beam (35 cm x 25 cm) | Beam | 40MPa | Concrete Rectangular | 250 | 350 | 875 | 4487.5 | 0.39 | 960.63 | G300E | 1272526.79 | 9.98 | G300E | 1915683.94 | 15.03
1737 | Story24 | B107 | 40 MPa RC Beam (35 cm x 25 cm) | Beam | 40MPa | Concrete Rectangular | 250 | 350 | 875 | 4487.5 | 0.39 | 960.63 | G300E | 1601439.17 | 12.57 | G300E | 1651800.28 | 12.96
1738 | Story24 | B108 | 40 MPa RC Beam (35 cm x 25 cm) | Beam | 40MPa | Concrete Rectangular | 250 | 350 | 875 | 4487.5 | 0.39 | 960.63 | G300E | 1480033.59 | 11.61 | G300E | 2059391.16 | 16.16
1739 | Story24 | B109 | 40 MPa RC Beam (35 cm x 25 cm) | Beam | 40MPa | Concrete Rectangular | 250 | 350 | 875 | 4487.5 | 0.39 | 960.63 | G300E | 1198162.5 | 9.4 | G300E | 2356100.01 | 18.49
1740 | Story24 | B11 | 40 MPa RC Beam (35 cm x 25 cm) | Beam | 40MPa | Concrete Rectangular | 250 | 350 | 875 | 6887.5 | 0.6 | 1474.39 | G300E | 3222723.86 | 25.29 | G300E | 714060 | 5.6
1741 | Story24 | B110 | 40 MPa RC Beam (35 cm x 25 cm) | Beam | 40MPa | Concrete Rectangular | 250 | 350 | 875 | 4487.5 | 0.39 | 960.63 | G300E | 1495459.38 | 11.73 | G300E | 2059391.16 | 16.16
1742 | Story24 | B111 | 40 MPa RC Beam (35 cm x 25 cm) | Beam | 40MPa | Concrete Rectangular | 250 | 350 | 875 | 4487.5 | 0.39 | 960.63 | G300E | 1693283.33 | 13.29 | G300E | 1651800.28 | 12.96
1743 | Story24 | B112 | 40 MPa RC Beam (35 cm x 25 cm) | Beam | 40MPa | Concrete Rectangular | 250 | 350 | 875 | 4487.5 | 0.39 | 960.63 | G300E | 1272526.79 | 9.98 | G300E | 1915683.94 | 15.03
1744 | Story24 | B12 | 40 MPa RC Beam (35 cm x 25 cm) | Beam | 40MPa | Concrete Rectangular | 250 | 350 | 875 | 4487.5 | 0.39 | 960.63 | G300E | 1692385.83 | 13.28 | G300E | 1650902.78 | 12.95
1745 | Story24 | B13 | 40 MPa RC Beam (35 cm x 25 cm) | Beam | 40MPa | Concrete Rectangular | 250 | 350 | 875 | 6887.5 | 0.6 | 1474.39 | G300E | 3775289.2 | 29.62 | G300E | 3212344.09 | 25.21
1746 | Story24 | B14 | 40 MPa RC Beam (35 cm x 25 cm) | Beam | 40MPa | Concrete Rectangular | 250 | 350 | 875 | 4487.5 | 0.39 | 960.63 | G300E | 1272526.79 | 9.98 | G300E | 1915683.94 | 15.03
1747 | Story24 | B15 | 40 MPa RC Beam (35 cm x 25 cm) | Beam | 40MPa | Concrete Rectangular | 250 | 350 | 875 | 6887.5 | 0.6 | 1474.39 | G300E | 3691386.93 | 28.96 | G300E | 2397167.45 | 18.81
1748 | Story24 | B16 | 40 MPa RC Beam (35 cm x 25 cm) | Beam | 40MPa | Concrete Rectangular | 250 | 350 | 875 | 6887.5 | 0.6 | 1474.39 | G300E | 2530407.61 | 19.85 | G300E | 2679414.63 | 21.02
1749 | Story24 | B17 | 40 MPa RC Beam (35 cm x 25 cm) | Beam | 40MPa | Concrete Rectangular | 250 | 350 | 875 | 4487.5 | 0.39 | 960.63 | G300E | 1951741.96 | 15.31 | G300E | 1716792.97 | 13.47
1750 | Story24 | B18 | 40 MPa RC Beam (35 cm x 25 cm) | Beam | 40MPa | Concrete Rectangular | 250 | 350 | 875 | 6887.5 | 0.6 | 1474.39 | G300E | 3207696.59 | 25.17 | G300E | 2077705.63 | 16.3
1751 | Story24 | B19 | 40 MPa RC Beam (35 cm x 25 cm) | Beam | 40MPa | Concrete Rectangular | 250 | 350 | 875 | 4487.5 | 0.39 | 960.63 | G300E | 1869043.75 | 14.67 | G300E | 1542580.37 | 12.1
1752 | Story24 | B2 | 40 MPa RC Beam (35 cm x 25 cm) | Beam | 40MPa | Concrete Rectangular | 250 | 350 | 875 | 4487.5 | 0.39 | 960.63 | G300E | 1272526.79 | 9.98 | G300E | 1915683.94 | 15.03
1753 | Story24 | B20 | 40 MPa RC Beam (35 cm x 25 cm) | Beam | 40MPa | Concrete Rectangular | 250 | 350 | 875 | 6887.5 | 0.6 | 1474.39 | G300E | 4071138.64 | 31.94 | G300E | 1108525.91 | 8.7
1754 | Story24 | B21 | 40 MPa RC Beam (35 cm x 25 cm) | Beam | 40MPa | Concrete Rectangular | 250 | 350 | 875 | 4487.5 | 0.39 | 960.63 | G300E | 1671273.21 | 13.11 | G300E | 1004080.37 | 7.88
1755 | Story24 | B22 | 40 MPa RC Beam (35 cm x 25 cm) | Beam | 40MPa | Concrete Rectangular | 250 | 350 | 875 | 6887.5 | 0.6 | 1474.39 | G300E | 4299678.41 | 33.74 | G300E | 319594.09 | 2.51
1756 | Story24 | B23 | 40 MPa RC Beam (35 cm x 25 cm) | Beam | 40MPa | Concrete Rectangular | 250 | 350 | 875 | 4487.5 | 0.39 | 960.63 | G300E | 1737303.57 | 13.63 | G300E | 1004080.37 | 7.88
1757 | Story24 | B24 | 40 MPa RC Beam (35 cm x 25 cm) | Beam | 40MPa | Concrete Rectangular | 250 | 350 | 875 | 6887.5 | 0.6 | 1474.39 | G300E | 4299991.48 | 33.74 | G300E | 319594.09 | 2.51
1758 | Story24 | B25 | 40 MPa RC Beam (35 cm x 25 cm) | Beam | 40MPa | Concrete Rectangular | 250 | 350 | 875 | 4487.5 | 0.39 | 960.63 | G300E | 1671273.21 | 13.11 | G300E | 1004080.37 | 7.88
1759 | Story24 | B26 | 40 MPa RC Beam (35 cm x 25 cm) | Beam | 40MPa | Concrete Rectangular | 250 | 350 | 875 | 6887.5 | 0.6 | 1474.39 | G300E | 4071138.64 | 31.94 | G300E | 1108525.91 | 8.7
1760 | Story24 | B27 | 40 MPa RC Beam (35 cm x 25 cm) | Beam | 40MPa | Concrete Rectangular | 250 | 350 | 875 | 4487.5 | 0.39 | 960.63 | G300E | 1868723.21 | 14.66 | G300E | 1542580.37 | 12.1
1761 | Story24 | B28 | 40 MPa RC Beam (35 cm x 25 cm) | Beam | 40MPa | Concrete Rectangular | 250 | 350 | 875 | 6887.5 | 0.6 | 1474.39 | G300E | 3207696.59 | 25.17 | G300E | 2077705.63 | 16.3
1762 | Story24 | B29 | 40 MPa RC Beam (35 cm x 25 cm) | Beam | 40MPa | Concrete Rectangular | 250 | 350 | 875 | 4487.5 | 0.39 | 960.63 | G300E | 1951421.43 | 15.31 | G300E | 1716786.24 | 13.47
1763 | Story24 | B3 | 40 MPa RC Beam (35 cm x 25 cm) | Beam | 40MPa | Concrete Rectangular | 250 | 350 | 875 | 6887.5 | 0.6 | 1474.39 | G300E | 3775289.2 | 29.62 | G300E | 3212344.09 | 25.21
1764 | Story24 | B30 | 40 MPa RC Beam (35 cm x 25 cm) | Beam | 40MPa | Concrete Rectangular | 250 | 350 | 875 | 6887.5 | 0.6 | 1474.39 | G300E | 2530108.15 | 19.85 | G300E | 2678516.26 | 21.02
1765 | Story24 | B31 | 40 MPa RC Beam (35 cm x 25 cm) | Beam | 40MPa | Concrete Rectangular | 250 | 350 | 875 | 6887.5 | 0.6 | 1474.39 | G300E | 3059846.74 | 24.01 | G300E | 2484346.1 | 19.49
1766 | Story24 | B32 | 40 MPa RC Beam (35 cm x 25 cm) | Beam | 40MPa | Concrete Rectangular | 250 | 350 | 875 | 4487.5 | 0.39 | 960.63 | G300E | 2115535.71 | 16.6 | G300E | 229052.1 | 1.8
1767 | Story24 | B33 | 40 MPa RC Beam (35 cm x 25 cm) | Beam | 40MPa | Concrete Rectangular | 250 | 350 | 875 | 6887.5 | 0.6 | 1474.39 | G300E | 3397415.91 | 26.66 | G300E | 1996986.95 | 15.67
1768 | Story24 | B34 | 40 MPa RC Beam (35 cm x 25 cm) | Beam | 40MPa | Concrete Rectangular | 250 | 350 | 875 | 4487.5 | 0.39 | 960.63 | G300E | 2027708.93 | 15.91 | G300E | 601221.79 | 4.72
1769 | Story24 | B35 | 40 MPa RC Beam (35 cm x 25 cm) | Beam | 40MPa | Concrete Rectangular | 250 | 350 | 875 | 6887.5 | 0.6 | 1474.39 | G300E | 3605919.32 | 28.29 | G300E | 2423412.27 | 19.01
1770 | Story24 | B36 | 40 MPa RC Beam (35 cm x 25 cm) | Beam | 40MPa | Concrete Rectangular | 250 | 350 | 875 | 4487.5 | 0.39 | 960.63 | G300E | 1704608.93 | 13.37 | G300E | 1138705.37 | 8.93
1771 | Story24 | B37 | 40 MPa RC Beam (35 cm x 25 cm) | Beam | 40MPa | Concrete Rectangular | 250 | 350 | 875 | 7200 | 0.63 | 1541.28 | G300E | 5130782.61 | 40.26 | G300E | 2462403.76 | 19.32
1772 | Story24 | B38 | 40 MPa RC Beam (35 cm x 25 cm) | Beam | 40MPa | Concrete Rectangular | 250 | 350 | 875 | 4487.5 | 0.39 | 960.63 | G300E | 1446257.14 | 11.35 | G300E | 1004080.37 | 7.88
1773 | Story24 | B39 | 40 MPa RC Beam (35 cm x 25 cm) | Beam | 40MPa | Concrete Rectangular | 250 | 350 | 875 | 7200 | 0.63 | 1541.28 | G300E | 5132660.87 | 40.27 | G300E | 2462494.7 | 19.32
1774 | Story24 | B4 | 40 MPa RC Beam (35 cm x 25 cm) | Beam | 40MPa | Concrete Rectangular | 250 | 350 | 875 | 4487.5 | 0.39 | 960.63 | G300E | 1601140 | 12.56 | G300E | 1650902.78 | 12.95
1775 | Story24 | B40 | 40 MPa RC Beam (35 cm x 25 cm) | Beam | 40MPa | Concrete Rectangular | 250 | 350 | 875 | 4487.5 | 0.39 | 960.63 | G300E | 1704608.93 | 13.37 | G300E | 1138705.37 | 8.93
1776 | Story24 | B41 | 40 MPa RC Beam (35 cm x 25 cm) | Beam | 40MPa | Concrete Rectangular | 250 | 350 | 875 | 6887.5 | 0.6 | 1474.39 | G300E | 3605293.18 | 28.29 | G300E | 2423412.27 | 19.01
1777 | Story24 | B42 | 40 MPa RC Beam (35 cm x 25 cm) | Beam | 40MPa | Concrete Rectangular | 250 | 350 | 875 | 4487.5 | 0.39 | 960.63 | G300E | 2027388.39 | 15.91 | G300E | 601216.18 | 4.72
1778 | Story24 | B43 | 40 MPa RC Beam (35 cm x 25 cm) | Beam | 40MPa | Concrete Rectangular | 250 | 350 | 875 | 6887.5 | 0.6 | 1474.39 | G300E | 3397728.98 | 26.66 | G300E | 1996986.95 | 15.67
1779 | Story24 | B44 | 40 MPa RC Beam (35 cm x 25 cm) | Beam | 40MPa | Concrete Rectangular | 250 | 350 | 875 | 4487.5 | 0.39 | 960.63 | G300E | 2115215.18 | 16.6 | G300E | 229052.1 | 1.8
1780 | Story24 | B45 | 40 MPa RC Beam (35 cm x 25 cm) | Beam | 40MPa | Concrete Rectangular | 250 | 350 | 875 | 6887.5 | 0.6 | 1474.39 | G300E | 3059247.83 | 24 | G300E | 2483447.74 | 19.49
1781 | Story24 | B46 | 40 MPa RC Beam (35 cm x 25 cm) | Beam | 40MPa | Concrete Rectangular | 250 | 350 | 875 | 6887.5 | 0.6 | 1474.39 | G300E | 3358595.45 | 26.35 | G300E | 2364295.29 | 18.55
1782 | Story24 | B47 | 40 MPa RC Beam (35 cm x 25 cm) | Beam | 40MPa | Concrete Rectangular | 250 | 350 | 875 | 4487.5 | 0.39 | 960.63 | G300E | 2237018.75 | 17.55 | G300E | 298793.46 | 2.34
1783 | Story24 | B48 | 40 MPa RC Beam (35 cm x 25 cm) | Beam | 40MPa | Concrete Rectangular | 250 | 350 | 875 | 6887.5 | 0.6 | 1474.39 | G300E | 3413382.39 | 26.78 | G300E | 1108525.91 | 8.7
1784 | Story24 | B49 | 40 MPa RC Beam (35 cm x 25 cm) | Beam | 40MPa | Concrete Rectangular | 250 | 350 | 875 | 4487.5 | 0.39 | 960.63 | G300E | 2165218.75 | 16.99 | G300E | 1004080.37 | 7.88
1785 | Story24 | B5 | 40 MPa RC Beam (35 cm x 25 cm) | Beam | 40MPa | Concrete Rectangular | 250 | 350 | 875 | 6887.5 | 0.6 | 1474.39 | G300E | 3222723.86 | 25.29 | G300E | 714060 | 5.6
1786 | Story24 | B50 | 40 MPa RC Beam (35 cm x 25 cm) | Beam | 40MPa | Concrete Rectangular | 250 | 350 | 875 | 6887.5 | 0.6 | 1474.39 | G300E | 2743416.48 | 21.53 | G300E | 2032597.36 | 15.95
1787 | Story24 | B51 | 40 MPa RC Beam (35 cm x 25 cm) | Beam | 40MPa | Concrete Rectangular | 250 | 350 | 875 | 4800 | 0.42 | 1027.52 | G300E | 2374400 | 18.63 | G300E | 1739736.32 | 13.65
1788 | Story24 | B55 | 40 MPa RC Beam (35 cm x 25 cm) | Beam | 40MPa | Concrete Rectangular | 250 | 350 | 875 | 4487.5 | 0.39 | 960.63 | G300E | 2220714.17 | 17.42 | G300E | 1626472.24 | 12.76
1789 | Story24 | B56 | 40 MPa RC Beam (35 cm x 25 cm) | Beam | 40MPa | Concrete Rectangular | 250 | 350 | 875 | 6887.5 | 0.6 | 1474.39 | G300E | 2742790.34 | 21.52 | G300E | 2032597.36 | 15.95
1790 | Story24 | B57 | 40 MPa RC Beam (35 cm x 25 cm) | Beam | 40MPa | Concrete Rectangular | 250 | 350 | 875 | 4487.5 | 0.39 | 960.63 | G300E | 2162975 | 16.97 | G300E | 1004080.37 | 7.88
1791 | Story24 | B58 | 40 MPa RC Beam (35 cm x 25 cm) | Beam | 40MPa | Concrete Rectangular | 250 | 350 | 875 | 6887.5 | 0.6 | 1474.39 | G300E | 3413069.32 | 26.78 | G300E | 1108525.91 | 8.7
1792 | Story24 | B59 | 40 MPa RC Beam (35 cm x 25 cm) | Beam | 40MPa | Concrete Rectangular | 250 | 350 | 875 | 4487.5 | 0.39 | 960.63 | G300E | 2236698.21 | 17.55 | G300E | 298721.66 | 2.34
1793 | Story24 | B6 | 40 MPa RC Beam (35 cm x 25 cm) | Beam | 40MPa | Concrete Rectangular | 250 | 350 | 875 | 4487.5 | 0.39 | 960.63 | G300E | 1480033.59 | 11.61 | G300E | 2059391.16 | 16.16
1794 | Story24 | B60 | 40 MPa RC Beam (35 cm x 25 cm) | Beam | 40MPa | Concrete Rectangular | 250 | 350 | 875 | 6887.5 | 0.6 | 1474.39 | G300E | 3358908.52 | 26.36 | G300E | 2363356.09 | 18.54
1795 | Story24 | B61 | 40 MPa RC Beam (35 cm x 25 cm) | Beam | 40MPa | Concrete Rectangular | 250 | 350 | 875 | 6887.5 | 0.6 | 1474.39 | G300E | 3440455.98 | 27 | G300E | 2454974.06 | 19.26
1796 | Story24 | B62 | 40 MPa RC Beam (35 cm x 25 cm) | Beam | 40MPa | Concrete Rectangular | 250 | 350 | 875 | 4487.5 | 0.39 | 960.63 | G300E | 2238300.89 | 17.56 | G300E | 298883.21 | 2.35
1797 | Story24 | B63 | 40 MPa RC Beam (35 cm x 25 cm) | Beam | 40MPa | Concrete Rectangular | 250 | 350 | 875 | 6887.5 | 0.6 | 1474.39 | G300E | 3396476.7 | 26.65 | G300E | 1996986.95 | 15.67
1798 | Story24 | B64 | 40 MPa RC Beam (35 cm x 25 cm) | Beam | 40MPa | Concrete Rectangular | 250 | 350 | 875 | 4487.5 | 0.39 | 960.63 | G300E | 2165539.29 | 16.99 | G300E | 1004080.37 | 7.88
1799 | Story24 | B65 | 40 MPa RC Beam (35 cm x 25 cm) | Beam | 40MPa | Concrete Rectangular | 250 | 350 | 875 | 6887.5 | 0.6 | 1474.39 | G300E | 3605606.25 | 28.29 | G300E | 2423412.27 | 19.01
1800 | Story24 | B66 | 40 MPa RC Beam (35 cm x 25 cm) | Beam | 40MPa | Concrete Rectangular | 250 | 350 | 875 | 4800 | 0.42 | 1027.52 | G300E | 2377600 | 18.66 | G300E | 1739736.32 | 13.65
1801 | Story24 | B67 | 40 MPa RC Beam (35 cm x 25 cm) | Beam | 40MPa | Concrete Rectangular | 250 | 350 | 875 | 6887.5 | 0.6 | 1474.39 | G300E | 4911086.96 | 38.53 | G300E | 2355593.58 | 18.48
1802 | Story24 | B69 | 40 MPa RC Beam (35 cm x 25 cm) | Beam | 40MPa | Concrete Rectangular | 250 | 350 | 875 | 6887.5 | 0.6 | 1474.39 | G300E | 4914680.43 | 38.56 | G300E | 2355945.74 | 18.49
1803 | Story24 | B7 | 40 MPa RC Beam (35 cm x 25 cm) | Beam | 40MPa | Concrete Rectangular | 250 | 350 | 875 | 6887.5 | 0.6 | 1474.39 | G300E | 3351394.89 | 26.3 | G300E | 756080.48 | 5.93
1804 | Story24 | B70 | 40 MPa RC Beam (35 cm x 25 cm) | Beam | 40MPa | Concrete Rectangular | 250 | 350 | 875 | 4487.5 | 0.39 | 960.63 | G300E | 2086089.17 | 16.37 | G300E | 1712277.87 | 13.44
1805 | Story24 | B71 | 40 MPa RC Beam (35 cm x 25 cm) | Beam | 40MPa | Concrete Rectangular | 250 | 350 | 875 | 6887.5 | 0.6 | 1474.39 | G300E | 3610928.41 | 28.33 | G300E | 2391452.86 | 18.76
1806 | Story24 | B72 | 40 MPa RC Beam (35 cm x 25 cm) | Beam | 40MPa | Concrete Rectangular | 250 | 350 | 875 | 4487.5 | 0.39 | 960.63 | G300E | 2164257.14 | 16.98 | G300E | 1004080.37 | 7.88
1807 | Story24 | B73 | 40 MPa RC Beam (35 cm x 25 cm) | Beam | 40MPa | Concrete Rectangular | 250 | 350 | 875 | 6887.5 | 0.6 | 1474.39 | G300E | 3543044.79 | 27.8 | G300E | 2400584.75 | 18.84
1808 | Story24 | B74 | 40 MPa RC Beam (35 cm x 25 cm) | Beam | 40MPa | Concrete Rectangular | 250 | 350 | 875 | 4487.5 | 0.39 | 960.63 | G300E | 2233172.32 | 17.52 | G300E | 299492.38 | 2.35
1809 | Story24 | B75 | 40 MPa RC Beam (35 cm x 25 cm) | Beam | 40MPa | Concrete Rectangular | 250 | 350 | 875 | 6887.5 | 0.6 | 1474.39 | G300E | 3485374.46 | 27.35 | G300E | 2691245.26 | 21.12
1810 | Story24 | B76 | 40 MPa RC Beam (35 cm x 25 cm) | Beam | 40MPa | Concrete Rectangular | 250 | 350 | 875 | 6887.5 | 0.6 | 1474.39 | G300E | 2544182.61 | 19.96 | G300E | 2680612.45 | 21.03
1811 | Story24 | B77 | 40 MPa RC Beam (35 cm x 25 cm) | Beam | 40MPa | Concrete Rectangular | 250 | 350 | 875 | 4487.5 | 0.39 | 960.63 | G300E | 2120023.21 | 16.63 | G300E | 229052.1 | 1.8
1812 | Story24 | B78 | 40 MPa RC Beam (35 cm x 25 cm) | Beam | 40MPa | Concrete Rectangular | 250 | 350 | 875 | 6887.5 | 0.6 | 1474.39 | G300E | 3207383.52 | 25.17 | G300E | 2079584.04 | 16.32
1813 | Story24 | B79 | 40 MPa RC Beam (35 cm x 25 cm) | Beam | 40MPa | Concrete Rectangular | 250 | 350 | 875 | 4487.5 | 0.39 | 960.63 | G300E | 2029311.61 | 15.92 | G300E | 601281.25 | 4.72
1814 | Story24 | B8 | 40 MPa RC Beam (35 cm x 25 cm) | Beam | 40MPa | Concrete Rectangular | 250 | 350 | 875 | 4487.5 | 0.39 | 960.63 | G300E | 1198162.5 | 9.4 | G300E | 2356100.01 | 18.49
1815 | Story24 | B80 | 40 MPa RC Beam (35 cm x 25 cm) | Beam | 40MPa | Concrete Rectangular | 250 | 350 | 875 | 6887.5 | 0.6 | 1474.39 | G300E | 4073017.05 | 31.96 | G300E | 1108525.91 | 8.7
1816 | Story24 | B81 | 40 MPa RC Beam (35 cm x 25 cm) | Beam | 40MPa | Concrete Rectangular | 250 | 350 | 875 | 4487.5 | 0.39 | 960.63 | G300E | 1704929.46 | 13.38 | G300E | 1138705.37 | 8.93
1817 | Story24 | B82 | 40 MPa RC Beam (35 cm x 25 cm) | Beam | 40MPa | Concrete Rectangular | 250 | 350 | 875 | 6887.5 | 0.6 | 1474.39 | G300E | 4301243.75 | 33.75 | G300E | 319594.09 | 2.51
1818 | Story24 | B83 | 40 MPa RC Beam (35 cm x 25 cm) | Beam | 40MPa | Concrete Rectangular | 250 | 350 | 875 | 4487.5 | 0.39 | 960.63 | G300E | 1445936.61 | 11.35 | G300E | 1004080.37 | 7.88
1819 | Story24 | B84 | 40 MPa RC Beam (35 cm x 25 cm) | Beam | 40MPa | Concrete Rectangular | 250 | 350 | 875 | 6887.5 | 0.6 | 1474.39 | G300E | 4301556.82 | 33.75 | G300E | 319594.09 | 2.51
1820 | Story24 | B85 | 40 MPa RC Beam (35 cm x 25 cm) | Beam | 40MPa | Concrete Rectangular | 250 | 350 | 875 | 4487.5 | 0.39 | 960.63 | G300E | 1704929.46 | 13.38 | G300E | 1138705.37 | 8.93
1821 | Story24 | B86 | 40 MPa RC Beam (35 cm x 25 cm) | Beam | 40MPa | Concrete Rectangular | 250 | 350 | 875 | 6887.5 | 0.6 | 1474.39 | G300E | 4070199.43 | 31.94 | G300E | 1108525.91 | 8.7
1822 | Story24 | B87 | 40 MPa RC Beam (35 cm x 25 cm) | Beam | 40MPa | Concrete Rectangular | 250 | 350 | 875 | 4487.5 | 0.39 | 960.63 | G300E | 2030593.75 | 15.93 | G300E | 603666.35 | 4.74
1823 | Story24 | B88 | 40 MPa RC Beam (35 cm x 25 cm) | Beam | 40MPa | Concrete Rectangular | 250 | 350 | 875 | 6887.5 | 0.6 | 1474.39 | G300E | 3206131.25 | 25.16 | G300E | 2076766.43 | 16.3
1824 | Story24 | B89 | 40 MPa RC Beam (35 cm x 25 cm) | Beam | 40MPa | Concrete Rectangular | 250 | 350 | 875 | 4487.5 | 0.39 | 960.63 | G300E | 2322941.18 | 18.23 | G300E | 907731.63 | 7.12
1825 | Story24 | B9 | 40 MPa RC Beam (35 cm x 25 cm) | Beam | 40MPa | Concrete Rectangular | 250 | 350 | 875 | 6887.5 | 0.6 | 1474.39 | G300E | 3351394.89 | 26.3 | G300E | 756082.67 | 5.93
1826 | Story24 | B90 | 40 MPa RC Beam (35 cm x 25 cm) | Beam | 40MPa | Concrete Rectangular | 250 | 350 | 875 | 6887.5 | 0.6 | 1474.39 | G300E | 2688675.93 | 21.1 | G300E | 2461284.22 | 19.31
1827 | Story24 | B91 | 40 MPa RC Beam (35 cm x 25 cm) | Beam | 40MPa | Concrete Rectangular | 250 | 350 | 875 | 6887.5 | 0.6 | 1474.39 | G300E | 3692013.07 | 28.97 | G300E | 2398106.66 | 18.82
1828 | Story24 | B92 | 40 MPa RC Beam (35 cm x 25 cm) | Beam | 40MPa | Concrete Rectangular | 250 | 350 | 875 | 4487.5 | 0.39 | 960.63 | G300E | 1955908.93 | 15.35 | G300E | 1716967.98 | 13.47
1829 | Story24 | B93 | 40 MPa RC Beam (35 cm x 25 cm) | Beam | 40MPa | Concrete Rectangular | 250 | 350 | 875 | 6887.5 | 0.6 | 1474.39 | G300E | 3776541.48 | 29.63 | G300E | 3212344.09 | 25.21
1830 | Story24 | B94 | 40 MPa RC Beam (35 cm x 25 cm) | Beam | 40MPa | Concrete Rectangular | 250 | 350 | 875 | 4487.5 | 0.39 | 960.63 | G300E | 1869684.82 | 14.67 | G300E | 1542580.37 | 12.1
1831 | Story24 | B95 | 40 MPa RC Beam (35 cm x 25 cm) | Beam | 40MPa | Concrete Rectangular | 250 | 350 | 875 | 6887.5 | 0.6 | 1474.39 | G300E | 3227106.82 | 25.32 | G300E | 714060 | 5.6
1832 | Story24 | B96 | 40 MPa RC Beam (35 cm x 25 cm) | Beam | 40MPa | Concrete Rectangular | 250 | 350 | 875 | 4487.5 | 0.39 | 960.63 | G300E | 1671273.21 | 13.11 | G300E | 1004080.37 | 7.88
1833 | Story24 | B97 | 40 MPa RC Beam (35 cm x 25 cm) | Beam | 40MPa | Concrete Rectangular | 250 | 350 | 875 | 6887.5 | 0.6 | 1474.39 | G300E | 3270623.3 | 25.66 | G300E | 756204.3 | 5.93
1834 | Story24 | B98 | 40 MPa RC Beam (35 cm x 25 cm) | Beam | 40MPa | Concrete Rectangular | 250 | 350 | 875 | 4487.5 | 0.39 | 960.63 | G300E | 1736662.5 | 13.63 | G300E | 1004080.37 | 7.88
1835 | Story24 | B99 | 40 MPa RC Beam (35 cm x 25 cm) | Beam | 40MPa | Concrete Rectangular | 250 | 350 | 875 | 6887.5 | 0.6 | 1474.39 | G300E | 3270623.3 | 25.66 | G300E | 756206.49 | 5.93
1836 | Story25 | B1 | 40 MPa RC Beam (47.5 cm x 25 cm) | Beam | 40MPa | Concrete Rectangular | 250 | 475 | 1187.5 | 6900 | 0.82 | 2004.59 | G300E | 3105000 | 24.36 | G300E | 3430929.75 | 26.92
1837 | Story25 | B10 | 40 MPa RC Beam (47.5 cm x 25 cm) | Beam | 40MPa | Concrete Rectangular | 250 | 475 | 1187.5 | 4500 | 0.53 | 1307.34 | G300E | 2084906.25 | 16.36 | G300E | 2139132.02 | 16.78
1838 | Story25 | B100 | 40 MPa RC Beam (47.5 cm x 25 cm) | Beam | 40MPa | Concrete Rectangular | 250 | 475 | 1187.5 | 4500 | 0.53 | 1307.34 | G300E | 1733785.71 | 13.6 | G300E | 1287404.84 | 10.1
1839 | Story25 | B101 | 40 MPa RC Beam (47.5 cm x 25 cm) | Beam | 40MPa | Concrete Rectangular | 250 | 475 | 1187.5 | 6900 | 0.82 | 2004.59 | G300E | 3434318.18 | 26.95 | G300E | 1618529.24 | 12.7
1840 | Story25 | B102 | 40 MPa RC Beam (47.5 cm x 25 cm) | Beam | 40MPa | Concrete Rectangular | 250 | 475 | 1187.5 | 4500 | 0.53 | 1307.34 | G300E | 1820250 | 14.28 | G300E | 1421000.12 | 11.15
1841 | Story25 | B103 | 40 MPa RC Beam (47.5 cm x 25 cm) | Beam | 40MPa | Concrete Rectangular | 250 | 475 | 1187.5 | 6900 | 0.82 | 2004.59 | G300E | 3672054.55 | 28.81 | G300E | 2757312.92 | 21.63
1842 | Story25 | B104 | 40 MPa RC Beam (47.5 cm x 25 cm) | Beam | 40MPa | Concrete Rectangular | 250 | 475 | 1187.5 | 4500 | 0.53 | 1307.34 | G300E | 2262214.29 | 17.75 | G300E | 2016749.89 | 15.82
1843 | Story25 | B105 | 40 MPa RC Beam (47.5 cm x 25 cm) | Beam | 40MPa | Concrete Rectangular | 250 | 475 | 1187.5 | 6900 | 0.82 | 2004.59 | G300E | 3002100 | 23.56 | G300E | 3430929.75 | 26.92
1844 | Story25 | B106 | 40 MPa RC Beam (47.5 cm x 25 cm) | Beam | 40MPa | Concrete Rectangular | 250 | 475 | 1187.5 | 4500 | 0.53 | 1307.34 | G300E | 1993800 | 15.64 | G300E | 1870388.92 | 14.68
1845 | Story25 | B107 | 40 MPa RC Beam (47.5 cm x 25 cm) | Beam | 40MPa | Concrete Rectangular | 250 | 475 | 1187.5 | 4500 | 0.53 | 1307.34 | G300E | 1548000 | 12.15 | G300E | 2706511.98 | 21.24
1846 | Story25 | B108 | 40 MPa RC Beam (47.5 cm x 25 cm) | Beam | 40MPa | Concrete Rectangular | 250 | 475 | 1187.5 | 4500 | 0.53 | 1307.34 | G300E | 2085750 | 16.37 | G300E | 2139132.02 | 16.78
1847 | Story25 | B109 | 40 MPa RC Beam (47.5 cm x 25 cm) | Beam | 40MPa | Concrete Rectangular | 250 | 475 | 1187.5 | 4500 | 0.53 | 1307.34 | G300E | 1548000 | 12.15 | G300E | 2786547.7 | 21.86
1848 | Story25 | B11 | 40 MPa RC Beam (47.5 cm x 25 cm) | Beam | 40MPa | Concrete Rectangular | 250 | 475 | 1187.5 | 6900 | 0.82 | 2004.59 | G300E | 3429927.27 | 26.91 | G300E | 1618387.71 | 12.7
1849 | Story25 | B110 | 40 MPa RC Beam (47.5 cm x 25 cm) | Beam | 40MPa | Concrete Rectangular | 250 | 475 | 1187.5 | 4500 | 0.53 | 1307.34 | G300E | 2085750 | 16.37 | G300E | 2139132.02 | 16.78
1850 | Story25 | B111 | 40 MPa RC Beam (47.5 cm x 25 cm) | Beam | 40MPa | Concrete Rectangular | 250 | 475 | 1187.5 | 4500 | 0.53 | 1307.34 | G300E | 1548000 | 12.15 | G300E | 2706511.98 | 21.24
1851 | Story25 | B112 | 40 MPa RC Beam (47.5 cm x 25 cm) | Beam | 40MPa | Concrete Rectangular | 250 | 475 | 1187.5 | 4500 | 0.53 | 1307.34 | G300E | 1993800 | 15.64 | G300E | 1870388.92 | 14.68
1852 | Story25 | B12 | 40 MPa RC Beam (47.5 cm x 25 cm) | Beam | 40MPa | Concrete Rectangular | 250 | 475 | 1187.5 | 4500 | 0.53 | 1307.34 | G300E | 1548000 | 12.15 | G300E | 2705547.7 | 21.23
1853 | Story25 | B13 | 40 MPa RC Beam (47.5 cm x 25 cm) | Beam | 40MPa | Concrete Rectangular | 250 | 475 | 1187.5 | 6900 | 0.82 | 2004.59 | G300E | 3671113.64 | 28.8 | G300E | 2757312.92 | 21.63
1854 | Story25 | B14 | 40 MPa RC Beam (47.5 cm x 25 cm) | Beam | 40MPa | Concrete Rectangular | 250 | 475 | 1187.5 | 4500 | 0.53 | 1307.34 | G300E | 1993800 | 15.64 | G300E | 1870388.92 | 14.68
1855 | Story25 | B15 | 40 MPa RC Beam (47.5 cm x 25 cm) | Beam | 40MPa | Concrete Rectangular | 250 | 475 | 1187.5 | 6900 | 0.82 | 2004.59 | G300E | 3105000 | 24.36 | G300E | 3430929.75 | 26.92
1856 | Story25 | B16 | 40 MPa RC Beam (47.5 cm x 25 cm) | Beam | 40MPa | Concrete Rectangular | 250 | 475 | 1187.5 | 6900 | 0.82 | 2004.59 | G300E | 3435259.09 | 26.95 | G300E | 3167603.54 | 24.85
1857 | Story25 | B17 | 40 MPa RC Beam (47.5 cm x 25 cm) | Beam | 40MPa | Concrete Rectangular | 250 | 475 | 1187.5 | 4500 | 0.53 | 1307.34 | G300E | 2257392.86 | 17.71 | G300E | 2015928.48 | 15.82
1858 | Story25 | B18 | 40 MPa RC Beam (47.5 cm x 25 cm) | Beam | 40MPa | Concrete Rectangular | 250 | 475 | 1187.5 | 6900 | 0.82 | 2004.59 | G300E | 3853963.64 | 30.24 | G300E | 2931121.72 | 23
1859 | Story25 | B19 | 40 MPa RC Beam (47.5 cm x 25 cm) | Beam | 40MPa | Concrete Rectangular | 250 | 475 | 1187.5 | 4500 | 0.53 | 1307.34 | G300E | 1819928.57 | 14.28 | G300E | 1421000.12 | 11.15
1860 | Story25 | B2 | 40 MPa RC Beam (47.5 cm x 25 cm) | Beam | 40MPa | Concrete Rectangular | 250 | 475 | 1187.5 | 4500 | 0.53 | 1307.34 | G300E | 1994400 | 15.65 | G300E | 1870388.92 | 14.68
1861 | Story25 | B20 | 40 MPa RC Beam (47.5 cm x 25 cm) | Beam | 40MPa | Concrete Rectangular | 250 | 475 | 1187.5 | 6900 | 0.82 | 2004.59 | G300E | 4045909.09 | 31.75 | G300E | 1603812.63 | 12.58
1862 | Story25 | B21 | 40 MPa RC Beam (47.5 cm x 25 cm) | Beam | 40MPa | Concrete Rectangular | 250 | 475 | 1187.5 | 4500 | 0.53 | 1307.34 | G300E | 1733785.71 | 13.6 | G300E | 1287404.84 | 10.1
1863 | Story25 | B22 | 40 MPa RC Beam (47.5 cm x 25 cm) | Beam | 40MPa | Concrete Rectangular | 250 | 475 | 1187.5 | 6900 | 0.82 | 2004.59 | G300E | 4259495.45 | 33.42 | G300E | 608330.82 | 4.77
1864 | Story25 | B23 | 40 MPa RC Beam (47.5 cm x 25 cm) | Beam | 40MPa | Concrete Rectangular | 250 | 475 | 1187.5 | 4500 | 0.53 | 1307.34 | G300E | 1589785.71 | 12.47 | G300E | 1287404.84 | 10.1
1865 | Story25 | B24 | 40 MPa RC Beam (47.5 cm x 25 cm) | Beam | 40MPa | Concrete Rectangular | 250 | 475 | 1187.5 | 6900 | 0.82 | 2004.59 | G300E | 4259495.45 | 33.42 | G300E | 608330.82 | 4.77
1866 | Story25 | B25 | 40 MPa RC Beam (47.5 cm x 25 cm) | Beam | 40MPa | Concrete Rectangular | 250 | 475 | 1187.5 | 4500 | 0.53 | 1307.34 | G300E | 1733785.71 | 13.6 | G300E | 1287404.84 | 10.1
1867 | Story25 | B26 | 40 MPa RC Beam (47.5 cm x 25 cm) | Beam | 40MPa | Concrete Rectangular | 250 | 475 | 1187.5 | 6900 | 0.82 | 2004.59 | G300E | 4045909.09 | 31.75 | G300E | 1603812.63 | 12.58
1868 | Story25 | B27 | 40 MPa RC Beam (47.5 cm x 25 cm) | Beam | 40MPa | Concrete Rectangular | 250 | 475 | 1187.5 | 4500 | 0.53 | 1307.34 | G300E | 1819928.57 | 14.28 | G300E | 1421000.12 | 11.15
1869 | Story25 | B28 | 40 MPa RC Beam (47.5 cm x 25 cm) | Beam | 40MPa | Concrete Rectangular | 250 | 475 | 1187.5 | 6900 | 0.82 | 2004.59 | G300E | 3853963.64 | 30.24 | G300E | 2931121.72 | 23
1870 | Story25 | B29 | 40 MPa RC Beam (47.5 cm x 25 cm) | Beam | 40MPa | Concrete Rectangular | 250 | 475 | 1187.5 | 4500 | 0.53 | 1307.34 | G300E | 2256750 | 17.71 | G300E | 2015925.43 | 15.82
1871 | Story25 | B3 | 40 MPa RC Beam (47.5 cm x 25 cm) | Beam | 40MPa | Concrete Rectangular | 250 | 475 | 1187.5 | 6900 | 0.82 | 2004.59 | G300E | 3670800 | 28.8 | G300E | 2757312.92 | 21.63
1872 | Story25 | B30 | 40 MPa RC Beam (47.5 cm x 25 cm) | Beam | 40MPa | Concrete Rectangular | 250 | 475 | 1187.5 | 6900 | 0.82 | 2004.59 | G300E | 3435259.09 | 26.95 | G300E | 3167603.54 | 24.85
1873 | Story25 | B31 | 40 MPa RC Beam (47.5 cm x 25 cm) | Beam | 40MPa | Concrete Rectangular | 250 | 475 | 1187.5 | 6900 | 0.82 | 2004.59 | G300E | 3064500 | 24.05 | G300E | 3654481.65 | 28.67
1874 | Story25 | B32 | 40 MPa RC Beam (47.5 cm x 25 cm) | Beam | 40MPa | Concrete Rectangular | 250 | 475 | 1187.5 | 4500 | 0.53 | 1307.34 | G300E | 2416821.43 | 18.96 | G300E | 869885.04 | 6.83
1875 | Story25 | B33 | 40 MPa RC Beam (47.5 cm x 25 cm) | Beam | 40MPa | Concrete Rectangular | 250 | 475 | 1187.5 | 6900 | 0.82 | 2004.59 | G300E | 3472581.82 | 27.25 | G300E | 3385410.43 | 26.56
1876 | Story25 | B34 | 40 MPa RC Beam (47.5 cm x 25 cm) | Beam | 40MPa | Concrete Rectangular | 250 | 475 | 1187.5 | 4500 | 0.53 | 1307.34 | G300E | 1837928.57 | 14.42 | G300E | 910892.97 | 7.15
1877 | Story25 | B35 | 40 MPa RC Beam (47.5 cm x 25 cm) | Beam | 40MPa | Concrete Rectangular | 250 | 475 | 1187.5 | 6900 | 0.82 | 2004.59 | G300E | 3545659.09 | 27.82 | G300E | 2678303.69 | 21.01
1878 | Story25 | B36 | 40 MPa RC Beam (47.5 cm x 25 cm) | Beam | 40MPa | Concrete Rectangular | 250 | 475 | 1187.5 | 4500 | 0.53 | 1307.34 | G300E | 1727678.57 | 13.56 | G300E | 1627476.27 | 12.77
1879 | Story25 | B37 | 40 MPa RC Beam (47.5 cm x 25 cm) | Beam | 40MPa | Concrete Rectangular | 250 | 475 | 1187.5 | 7200 | 0.86 | 2091.74 | G300E | 4197600 | 32.94 | G300E | 3257676 | 25.56
1880 | Story25 | B38 | 40 MPa RC Beam (47.5 cm x 25 cm) | Beam | 40MPa | Concrete Rectangular | 250 | 475 | 1187.5 | 4500 | 0.53 | 1307.34 | G300E | 1551214.29 | 12.17 | G300E | 1287404.84 | 10.1
1881 | Story25 | B39 | 40 MPa RC Beam (47.5 cm x 25 cm) | Beam | 40MPa | Concrete Rectangular | 250 | 475 | 1187.5 | 7200 | 0.86 | 2091.74 | G300E | 4199791.3 | 32.95 | G300E | 3257808.34 | 25.56
1882 | Story25 | B4 | 40 MPa RC Beam (47.5 cm x 25 cm) | Beam | 40MPa | Concrete Rectangular | 250 | 475 | 1187.5 | 4500 | 0.53 | 1307.34 | G300E | 1548000 | 12.15 | G300E | 2705547.7 | 21.23
1883 | Story25 | B40 | 40 MPa RC Beam (47.5 cm x 25 cm) | Beam | 40MPa | Concrete Rectangular | 250 | 475 | 1187.5 | 4500 | 0.53 | 1307.34 | G300E | 1727678.57 | 13.56 | G300E | 1627476.27 | 12.77
1884 | Story25 | B41 | 40 MPa RC Beam (47.5 cm x 25 cm) | Beam | 40MPa | Concrete Rectangular | 250 | 475 | 1187.5 | 6900 | 0.82 | 2004.59 | G300E | 3545659.09 | 27.82 | G300E | 2678303.69 | 21.01
1885 | Story25 | B42 | 40 MPa RC Beam (47.5 cm x 25 cm) | Beam | 40MPa | Concrete Rectangular | 250 | 475 | 1187.5 | 4500 | 0.53 | 1307.34 | G300E | 1837607.14 | 14.42 | G300E | 910892.97 | 7.15
1886 | Story25 | B43 | 40 MPa RC Beam (47.5 cm x 25 cm) | Beam | 40MPa | Concrete Rectangular | 250 | 475 | 1187.5 | 6900 | 0.82 | 2004.59 | G300E | 3473209.09 | 27.25 | G300E | 3385410.43 | 26.56
1887 | Story25 | B44 | 40 MPa RC Beam (47.5 cm x 25 cm) | Beam | 40MPa | Concrete Rectangular | 250 | 475 | 1187.5 | 4500 | 0.53 | 1307.34 | G300E | 2416500 | 18.96 | G300E | 869866.71 | 6.83
1888 | Story25 | B45 | 40 MPa RC Beam (47.5 cm x 25 cm) | Beam | 40MPa | Concrete Rectangular | 250 | 475 | 1187.5 | 6900 | 0.82 | 2004.59 | G300E | 3064500 | 24.05 | G300E | 3653881.65 | 28.67
1889 | Story25 | B46 | 40 MPa RC Beam (47.5 cm x 25 cm) | Beam | 40MPa | Concrete Rectangular | 250 | 475 | 1187.5 | 6900 | 0.82 | 2004.59 | G300E | 3453763.64 | 27.1 | G300E | 2957467.18 | 23.21
1890 | Story25 | B47 | 40 MPa RC Beam (47.5 cm x 25 cm) | Beam | 40MPa | Concrete Rectangular | 250 | 475 | 1187.5 | 4500 | 0.53 | 1307.34 | G300E | 2219464.29 | 17.41 | G300E | 1672008.03 | 13.12
1891 | Story25 | B48 | 40 MPa RC Beam (47.5 cm x 25 cm) | Beam | 40MPa | Concrete Rectangular | 250 | 475 | 1187.5 | 6900 | 0.82 | 2004.59 | G300E | 3520568.18 | 27.62 | G300E | 1603812.63 | 12.58
1892 | Story25 | B49 | 40 MPa RC Beam (47.5 cm x 25 cm) | Beam | 40MPa | Concrete Rectangular | 250 | 475 | 1187.5 | 4500 | 0.53 | 1307.34 | G300E | 2039142.86 | 16 | G300E | 1287404.84 | 10.1
1893 | Story25 | B5 | 40 MPa RC Beam (47.5 cm x 25 cm) | Beam | 40MPa | Concrete Rectangular | 250 | 475 | 1187.5 | 6900 | 0.82 | 2004.59 | G300E | 3429927.27 | 26.91 | G300E | 1618396.65 | 12.7
1894 | Story25 | B50 | 40 MPa RC Beam (47.5 cm x 25 cm) | Beam | 40MPa | Concrete Rectangular | 250 | 475 | 1187.5 | 6900 | 0.82 | 2004.59 | G300E | 3253977.27 | 25.53 | G300E | 2844217.32 | 22.32
1895 | Story25 | B51 | 40 MPa RC Beam (47.5 cm x 25 cm) | Beam | 40MPa | Concrete Rectangular | 250 | 475 | 1187.5 | 4800 | 0.57 | 1394.5 | G300E | 2570240 | 20.17 | G300E | 2216750.72 | 17.39
1896 | Story25 | B55 | 40 MPa RC Beam (47.5 cm x 25 cm) | Beam | 40MPa | Concrete Rectangular | 250 | 475 | 1187.5 | 4500 | 0.53 | 1307.34 | G300E | 2410800 | 18.92 | G300E | 2078956.2 | 16.31
1897 | Story25 | B56 | 40 MPa RC Beam (47.5 cm x 25 cm) | Beam | 40MPa | Concrete Rectangular | 250 | 475 | 1187.5 | 6900 | 0.82 | 2004.59 | G300E | 3253663.64 | 25.53 | G300E | 2844217.32 | 22.32
1898 | Story25 | B57 | 40 MPa RC Beam (47.5 cm x 25 cm) | Beam | 40MPa | Concrete Rectangular | 250 | 475 | 1187.5 | 4500 | 0.53 | 1307.34 | G300E | 2037857.14 | 15.99 | G300E | 1287404.84 | 10.1
1899 | Story25 | B58 | 40 MPa RC Beam (47.5 cm x 25 cm) | Beam | 40MPa | Concrete Rectangular | 250 | 475 | 1187.5 | 6900 | 0.82 | 2004.59 | G300E | 3520568.18 | 27.62 | G300E | 1603812.63 | 12.58
1900 | Story25 | B59 | 40 MPa RC Beam (47.5 cm x 25 cm) | Beam | 40MPa | Concrete Rectangular | 250 | 475 | 1187.5 | 4500 | 0.53 | 1307.34 | G300E | 2218821.43 | 17.41 | G300E | 1672008.03 | 13.12
1901 | Story25 | B6 | 40 MPa RC Beam (47.5 cm x 25 cm) | Beam | 40MPa | Concrete Rectangular | 250 | 475 | 1187.5 | 4500 | 0.53 | 1307.34 | G300E | 2084625 | 16.36 | G300E | 2139132.02 | 16.78
1902 | Story25 | B60 | 40 MPa RC Beam (47.5 cm x 25 cm) | Beam | 40MPa | Concrete Rectangular | 250 | 475 | 1187.5 | 6900 | 0.82 | 2004.59 | G300E | 3453763.64 | 27.1 | G300E | 2956526.27 | 23.2
1903 | Story25 | B61 | 40 MPa RC Beam (47.5 cm x 25 cm) | Beam | 40MPa | Concrete Rectangular | 250 | 475 | 1187.5 | 6900 | 0.82 | 2004.59 | G300E | 2948400 | 23.13 | G300E | 3655381.65 | 28.68
1904 | Story25 | B62 | 40 MPa RC Beam (47.5 cm x 25 cm) | Beam | 40MPa | Concrete Rectangular | 250 | 475 | 1187.5 | 4500 | 0.53 | 1307.34 | G300E | 2221071.43 | 17.43 | G300E | 1672008.03 | 13.12
1905 | Story25 | B63 | 40 MPa RC Beam (47.5 cm x 25 cm) | Beam | 40MPa | Concrete Rectangular | 250 | 475 | 1187.5 | 6900 | 0.82 | 2004.59 | G300E | 3472268.18 | 27.24 | G300E | 3385410.43 | 26.56
1906 | Story25 | B64 | 40 MPa RC Beam (47.5 cm x 25 cm) | Beam | 40MPa | Concrete Rectangular | 250 | 475 | 1187.5 | 4500 | 0.53 | 1307.34 | G300E | 2039785.71 | 16 | G300E | 1287404.84 | 10.1
1907 | Story25 | B65 | 40 MPa RC Beam (47.5 cm x 25 cm) | Beam | 40MPa | Concrete Rectangular | 250 | 475 | 1187.5 | 6900 | 0.82 | 2004.59 | G300E | 3546600 | 27.83 | G300E | 3176044.6 | 24.92
1908 | Story25 | B66 | 40 MPa RC Beam (47.5 cm x 25 cm) | Beam | 40MPa | Concrete Rectangular | 250 | 475 | 1187.5 | 4800 | 0.57 | 1394.5 | G300E | 2572160 | 20.18 | G300E | 2216750.72 | 17.39
1909 | Story25 | B67 | 40 MPa RC Beam (47.5 cm x 25 cm) | Beam | 40MPa | Concrete Rectangular | 250 | 475 | 1187.5 | 6900 | 0.82 | 2004.59 | G300E | 4025700 | 31.59 | G300E | 3121983.68 | 24.5
1910 | Story25 | B69 | 40 MPa RC Beam (47.5 cm x 25 cm) | Beam | 40MPa | Concrete Rectangular | 250 | 475 | 1187.5 | 6900 | 0.82 | 2004.59 | G300E | 4027200 | 31.6 | G300E | 3122414.03 | 24.5
1911 | Story25 | B7 | 40 MPa RC Beam (47.5 cm x 25 cm) | Beam | 40MPa | Concrete Rectangular | 250 | 475 | 1187.5 | 6900 | 0.82 | 2004.59 | G300E | 3741054.55 | 29.35 | G300E | 1062619.52 | 8.34
1912 | Story25 | B70 | 40 MPa RC Beam (47.5 cm x 25 cm) | Beam | 40MPa | Concrete Rectangular | 250 | 475 | 1187.5 | 4500 | 0.53 | 1307.34 | G300E | 2391000 | 18.76 | G300E | 2713817.48 | 21.29
1913 | Story25 | B71 | 40 MPa RC Beam (47.5 cm x 25 cm) | Beam | 40MPa | Concrete Rectangular | 250 | 475 | 1187.5 | 6900 | 0.82 | 2004.59 | G300E | 3657000 | 28.69 | G300E | 3176044.6 | 24.92
1914 | Story25 | B72 | 40 MPa RC Beam (47.5 cm x 25 cm) | Beam | 40MPa | Concrete Rectangular | 250 | 475 | 1187.5 | 4500 | 0.53 | 1307.34 | G300E | 2039464.29 | 16 | G300E | 777297.7 | 6.1
1915 | Story25 | B73 | 40 MPa RC Beam (47.5 cm x 25 cm) | Beam | 40MPa | Concrete Rectangular | 250 | 475 | 1187.5 | 6900 | 0.82 | 2004.59 | G300E | 3333275 | 26.15 | G300E | 3103292.9 | 24.35
1916 | Story25 | B74 | 40 MPa RC Beam (47.5 cm x 25 cm) | Beam | 40MPa | Concrete Rectangular | 250 | 475 | 1187.5 | 4500 | 0.53 | 1307.34 | G300E | 2216892.86 | 17.39 | G300E | 1672008.03 | 13.12
1917 | Story25 | B75 | 40 MPa RC Beam (47.5 cm x 25 cm) | Beam | 40MPa | Concrete Rectangular | 250 | 475 | 1187.5 | 6900 | 0.82 | 2004.59 | G300E | 3050100 | 23.93 | G300E | 3603318.68 | 28.27
1918 | Story25 | B76 | 40 MPa RC Beam (47.5 cm x 25 cm) | Beam | 40MPa | Concrete Rectangular | 250 | 475 | 1187.5 | 6900 | 0.82 | 2004.59 | G300E | 3435886.36 | 26.96 | G300E | 3169485.36 | 24.87
1919 | Story25 | B77 | 40 MPa RC Beam (47.5 cm x 25 cm) | Beam | 40MPa | Concrete Rectangular | 250 | 475 | 1187.5 | 4500 | 0.53 | 1307.34 | G300E | 2421642.86 | 19 | G300E | 870379.71 | 6.83
1920 | Story25 | B78 | 40 MPa RC Beam (47.5 cm x 25 cm) | Beam | 40MPa | Concrete Rectangular | 250 | 475 | 1187.5 | 6900 | 0.82 | 2004.59 | G300E | 3853650 | 30.24 | G300E | 2931121.72 | 23
1921 | Story25 | B79 | 40 MPa RC Beam (47.5 cm x 25 cm) | Beam | 40MPa | Concrete Rectangular | 250 | 475 | 1187.5 | 4500 | 0.53 | 1307.34 | G300E | 1838571.43 | 14.43 | G300E | 910892.97 | 7.15
1922 | Story25 | B8 | 40 MPa RC Beam (47.5 cm x 25 cm) | Beam | 40MPa | Concrete Rectangular | 250 | 475 | 1187.5 | 4500 | 0.53 | 1307.34 | G300E | 1548000 | 12.15 | G300E | 2784619.12 | 21.85
1923 | Story25 | B80 | 40 MPa RC Beam (47.5 cm x 25 cm) | Beam | 40MPa | Concrete Rectangular | 250 | 475 | 1187.5 | 6900 | 0.82 | 2004.59 | G300E | 4046222.73 | 31.75 | G300E | 1603812.63 | 12.58
1924 | Story25 | B81 | 40 MPa RC Beam (47.5 cm x 25 cm) | Beam | 40MPa | Concrete Rectangular | 250 | 475 | 1187.5 | 4500 | 0.53 | 1307.34 | G300E | 1727678.57 | 13.56 | G300E | 1627476.27 | 12.77
1925 | Story25 | B82 | 40 MPa RC Beam (47.5 cm x 25 cm) | Beam | 40MPa | Concrete Rectangular | 250 | 475 | 1187.5 | 6900 | 0.82 | 2004.59 | G300E | 4260122.73 | 33.43 | G300E | 608330.82 | 4.77
1926 | Story25 | B83 | 40 MPa RC Beam (47.5 cm x 25 cm) | Beam | 40MPa | Concrete Rectangular | 250 | 475 | 1187.5 | 4500 | 0.53 | 1307.34 | G300E | 1550892.86 | 12.17 | G300E | 1287404.84 | 10.1
1927 | Story25 | B84 | 40 MPa RC Beam (47.5 cm x 25 cm) | Beam | 40MPa | Concrete Rectangular | 250 | 475 | 1187.5 | 6900 | 0.82 | 2004.59 | G300E | 4260122.73 | 33.43 | G300E | 608330.82 | 4.77
1928 | Story25 | B85 | 40 MPa RC Beam (47.5 cm x 25 cm) | Beam | 40MPa | Concrete Rectangular | 250 | 475 | 1187.5 | 4500 | 0.53 | 1307.34 | G300E | 1727678.57 | 13.56 | G300E | 1627476.27 | 12.77
1929 | Story25 | B86 | 40 MPa RC Beam (47.5 cm x 25 cm) | Beam | 40MPa | Concrete Rectangular | 250 | 475 | 1187.5 | 6900 | 0.82 | 2004.59 | G300E | 4045281.82 | 31.74 | G300E | 1603812.63 | 12.58
1930 | Story25 | B87 | 40 MPa RC Beam (47.5 cm x 25 cm) | Beam | 40MPa | Concrete Rectangular | 250 | 475 | 1187.5 | 4500 | 0.53 | 1307.34 | G300E | 1834714.29 | 14.4 | G300E | 910892.97 | 7.15
1931 | Story25 | B88 | 40 MPa RC Beam (47.5 cm x 25 cm) | Beam | 40MPa | Concrete Rectangular | 250 | 475 | 1187.5 | 6900 | 0.82 | 2004.59 | G300E | 3861177.27 | 30.3 | G300E | 2931121.72 | 23
1932 | Story25 | B89 | 40 MPa RC Beam (47.5 cm x 25 cm) | Beam | 40MPa | Concrete Rectangular | 250 | 475 | 1187.5 | 4500 | 0.53 | 1307.34 | G300E | 2407500 | 18.89 | G300E | 719829.33 | 5.65
1933 | Story25 | B9 | 40 MPa RC Beam (47.5 cm x 25 cm) | Beam | 40MPa | Concrete Rectangular | 250 | 475 | 1187.5 | 6900 | 0.82 | 2004.59 | G300E | 3741054.55 | 29.35 | G300E | 1062619.52 | 8.34
1934 | Story25 | B90 | 40 MPa RC Beam (47.5 cm x 25 cm) | Beam | 40MPa | Concrete Rectangular | 250 | 475 | 1187.5 | 6900 | 0.82 | 2004.59 | G300E | 3632160 | 28.5 | G300E | 3500698.99 | 27.47
1935 | Story25 | B91 | 40 MPa RC Beam (47.5 cm x 25 cm) | Beam | 40MPa | Concrete Rectangular | 250 | 475 | 1187.5 | 6900 | 0.82 | 2004.59 | G300E | 3001800 | 23.55 | G300E | 3430929.75 | 26.92
1936 | Story25 | B92 | 40 MPa RC Beam (47.5 cm x 25 cm) | Beam | 40MPa | Concrete Rectangular | 250 | 475 | 1187.5 | 4500 | 0.53 | 1307.34 | G300E | 2262857.14 | 17.76 | G300E | 2016160.55 | 15.82
1937 | Story25 | B93 | 40 MPa RC Beam (47.5 cm x 25 cm) | Beam | 40MPa | Concrete Rectangular | 250 | 475 | 1187.5 | 6900 | 0.82 | 2004.59 | G300E | 3672054.55 | 28.81 | G300E | 2757312.92 | 21.63
1938 | Story25 | B94 | 40 MPa RC Beam (47.5 cm x 25 cm) | Beam | 40MPa | Concrete Rectangular | 250 | 475 | 1187.5 | 4500 | 0.53 | 1307.34 | G300E | 1820892.86 | 14.29 | G300E | 1421000.12 | 11.15
1939 | Story25 | B95 | 40 MPa RC Beam (47.5 cm x 25 cm) | Beam | 40MPa | Concrete Rectangular | 250 | 475 | 1187.5 | 6900 | 0.82 | 2004.59 | G300E | 3434318.18 | 26.95 | G300E | 1618544.13 | 12.7
1940 | Story25 | B96 | 40 MPa RC Beam (47.5 cm x 25 cm) | Beam | 40MPa | Concrete Rectangular | 250 | 475 | 1187.5 | 4500 | 0.53 | 1307.34 | G300E | 1733785.71 | 13.6 | G300E | 1287404.84 | 10.1
1941 | Story25 | B97 | 40 MPa RC Beam (47.5 cm x 25 cm) | Beam | 40MPa | Concrete Rectangular | 250 | 475 | 1187.5 | 6900 | 0.82 | 2004.59 | G300E | 3745131.82 | 29.39 | G300E | 1062619.52 | 8.34
1942 | Story25 | B98 | 40 MPa RC Beam (47.5 cm x 25 cm) | Beam | 40MPa | Concrete Rectangular | 250 | 475 | 1187.5 | 4500 | 0.53 | 1307.34 | G300E | 1589785.71 | 12.47 | G300E | 1287404.84 | 10.1
1943 | Story25 | B99 | 40 MPa RC Beam (47.5 cm x 25 cm) | Beam | 40MPa | Concrete Rectangular | 250 | 475 | 1187.5 | 6900 | 0.82 | 2004.59 | G300E | 3745131.82 | 29.39 | G300E | 1062619.52 | 8.34
1944 | Story26 | B1 | 40 MPa RC Beam (47.5 cm x 25 cm) | Beam | 40MPa | Concrete Rectangular | 250 | 475 | 1187.5 | 6900 | 0.82 | 2004.59 | G300E | 3463172.73 | 27.17 | G300E | 3262949 | 25.6
1945 | Story26 | B10 | 40 MPa RC Beam (47.5 cm x 25 cm) | Beam | 40MPa | Concrete Rectangular | 250 | 475 | 1187.5 | 4500 | 0.53 | 1307.34 | G300E | 1548000 | 12.15 | G300E | 2779797.7 | 21.81
1946 | Story26 | B100 | 40 MPa RC Beam (47.5 cm x 25 cm) | Beam | 40MPa | Concrete Rectangular | 250 | 475 | 1187.5 | 4500 | 0.53 | 1307.34 | G300E | 1746964.29 | 13.71 | G300E | 1287404.84 | 10.1
1947 | Story26 | B101 | 40 MPa RC Beam (47.5 cm x 25 cm) | Beam | 40MPa | Concrete Rectangular | 250 | 475 | 1187.5 | 6900 | 0.82 | 2004.59 | G300E | 3551618.18 | 27.87 | G300E | 982501.04 | 7.71
1948 | Story26 | B102 | 40 MPa RC Beam (47.5 cm x 25 cm) | Beam | 40MPa | Concrete Rectangular | 250 | 475 | 1187.5 | 4500 | 0.53 | 1307.34 | G300E | 1941107.14 | 15.23 | G300E | 1465531.88 | 11.5
1949 | Story26 | B103 | 40 MPa RC Beam (47.5 cm x 25 cm) | Beam | 40MPa | Concrete Rectangular | 250 | 475 | 1187.5 | 6900 | 0.82 | 2004.59 | G300E | 4139059.09 | 32.48 | G300E | 2868719.61 | 22.51
1950 | Story26 | B104 | 40 MPa RC Beam (47.5 cm x 25 cm) | Beam | 40MPa | Concrete Rectangular | 250 | 475 | 1187.5 | 4500 | 0.53 | 1307.34 | G300E | 2205000 | 17.3 | G300E | 868810.18 | 6.82
1951 | Story26 | B105 | 40 MPa RC Beam (47.5 cm x 25 cm) | Beam | 40MPa | Concrete Rectangular | 250 | 475 | 1187.5 | 6900 | 0.82 | 2004.59 | G300E | 3465368.18 | 27.19 | G300E | 3262949 | 25.6
1952 | Story26 | B106 | 40 MPa RC Beam (47.5 cm x 25 cm) | Beam | 40MPa | Concrete Rectangular | 250 | 475 | 1187.5 | 4500 | 0.53 | 1307.34 | G300E | 1548000 | 12.15 | G300E | 1967547.7 | 15.44
1953 | Story26 | B107 | 40 MPa RC Beam (47.5 cm x 25 cm) | Beam | 40MPa | Concrete Rectangular | 250 | 475 | 1187.5 | 4500 | 0.53 | 1307.34 | G300E | 1548000 | 12.15 | G300E | 2731583.41 | 21.43
1954 | Story26 | B108 | 40 MPa RC Beam (47.5 cm x 25 cm) | Beam | 40MPa | Concrete Rectangular | 250 | 475 | 1187.5 | 4500 | 0.53 | 1307.34 | G300E | 1548000 | 12.15 | G300E | 2780761.98 | 21.82
1955 | Story26 | B109 | 40 MPa RC Beam (47.5 cm x 25 cm) | Beam | 40MPa | Concrete Rectangular | 250 | 475 | 1187.5 | 4500 | 0.53 | 1307.34 | G300E | 2432571.43 | 19.09 | G300E | 2383071.43 | 18.7
1956 | Story26 | B11 | 40 MPa RC Beam (47.5 cm x 25 cm) | Beam | 40MPa | Concrete Rectangular | 250 | 475 | 1187.5 | 6900 | 0.82 | 2004.59 | G300E | 3547854.55 | 27.84 | G300E | 982228.41 | 7.71
1957 | Story26 | B110 | 40 MPa RC Beam (47.5 cm x 25 cm) | Beam | 40MPa | Concrete Rectangular | 250 | 475 | 1187.5 | 4500 | 0.53 | 1307.34 | G300E | 1548000 | 12.15 | G300E | 2779797.7 | 21.81
1958 | Story26 | B111 | 40 MPa RC Beam (47.5 cm x 25 cm) | Beam | 40MPa | Concrete Rectangular | 250 | 475 | 1187.5 | 4500 | 0.53 | 1307.34 | G300E | 1548000 | 12.15 | G300E | 2731583.41 | 21.43
1959 | Story26 | B112 | 40 MPa RC Beam (47.5 cm x 25 cm) | Beam | 40MPa | Concrete Rectangular | 250 | 475 | 1187.5 | 4500 | 0.53 | 1307.34 | G300E | 1548000 | 12.15 | G300E | 1967547.7 | 15.44
1960 | Story26 | B12 | 40 MPa RC Beam (47.5 cm x 25 cm) | Beam | 40MPa | Concrete Rectangular | 250 | 475 | 1187.5 | 4500 | 0.53 | 1307.34 | G300E | 1548000 | 12.15 | G300E | 2730619.12 | 21.43
1961 | Story26 | B13 | 40 MPa RC Beam (47.5 cm x 25 cm) | Beam | 40MPa | Concrete Rectangular | 250 | 475 | 1187.5 | 6900 | 0.82 | 2004.59 | G300E | 4138118.18 | 32.47 | G300E | 2868570.64 | 22.51
1962 | Story26 | B14 | 40 MPa RC Beam (47.5 cm x 25 cm) | Beam | 40MPa | Concrete Rectangular | 250 | 475 | 1187.5 | 4500 | 0.53 | 1307.34 | G300E | 1548000 | 12.15 | G300E | 1967547.7 | 15.44
1963 | Story26 | B15 | 40 MPa RC Beam (47.5 cm x 25 cm) | Beam | 40MPa | Concrete Rectangular | 250 | 475 | 1187.5 | 6900 | 0.82 | 2004.59 | G300E | 3463172.73 | 27.17 | G300E | 3262949 | 25.6
1964 | Story26 | B16 | 40 MPa RC Beam (47.5 cm x 25 cm) | Beam | 40MPa | Concrete Rectangular | 250 | 475 | 1187.5 | 6900 | 0.82 | 2004.59 | G300E | 3453450 | 27.1 | G300E | 3011099 | 23.63
1965 | Story26 | B17 | 40 MPa RC Beam (47.5 cm x 25 cm) | Beam | 40MPa | Concrete Rectangular | 250 | 475 | 1187.5 | 4500 | 0.53 | 1307.34 | G300E | 2201464.29 | 17.27 | G300E | 866135.25 | 6.8
1966 | Story26 | B18 | 40 MPa RC Beam (47.5 cm x 25 cm) | Beam | 40MPa | Concrete Rectangular | 250 | 475 | 1187.5 | 6900 | 0.82 | 2004.59 | G300E | 3779004.55 | 29.65 | G300E | 2931121.72 | 23
1967 | Story26 | B19 | 40 MPa RC Beam (47.5 cm x 25 cm) | Beam | 40MPa | Concrete Rectangular | 250 | 475 | 1187.5 | 4500 | 0.53 | 1307.34 | G300E | 1941107.14 | 15.23 | G300E | 1465531.88 | 11.5
1968 | Story26 | B2 | 40 MPa RC Beam (47.5 cm x 25 cm) | Beam | 40MPa | Concrete Rectangular | 250 | 475 | 1187.5 | 4500 | 0.53 | 1307.34 | G300E | 1548000 | 12.15 | G300E | 1967547.7 | 15.44
1969 | Story26 | B20 | 40 MPa RC Beam (47.5 cm x 25 cm) | Beam | 40MPa | Concrete Rectangular | 250 | 475 | 1187.5 | 6900 | 0.82 | 2004.59 | G300E | 4023954.55 | 31.57 | G300E | 1603812.63 | 12.58
1970 | Story26 | B21 | 40 MPa RC Beam (47.5 cm x 25 cm) | Beam | 40MPa | Concrete Rectangular | 250 | 475 | 1187.5 | 4500 | 0.53 | 1307.34 | G300E | 1746642.86 | 13.7 | G300E | 1287404.84 | 10.1
1971 | Story26 | B22 | 40 MPa RC Beam (47.5 cm x 25 cm) | Beam | 40MPa | Concrete Rectangular | 250 | 475 | 1187.5 | 6900 | 0.82 | 2004.59 | G300E | 4273295.45 | 33.53 | G300E | 608330.82 | 4.77
1972 | Story26 | B23 | 40 MPa RC Beam (47.5 cm x 25 cm) | Beam | 40MPa | Concrete Rectangular | 250 | 475 | 1187.5 | 4500 | 0.53 | 1307.34 | G300E | 1578214.29 | 12.38 | G300E | 1287404.84 | 10.1
1973 | Story26 | B24 | 40 MPa RC Beam (47.5 cm x 25 cm) | Beam | 40MPa | Concrete Rectangular | 250 | 475 | 1187.5 | 6900 | 0.82 | 2004.59 | G300E | 4273295.45 | 33.53 | G300E | 608330.82 | 4.77
1974 | Story26 | B25 | 40 MPa RC Beam (47.5 cm x 25 cm) | Beam | 40MPa | Concrete Rectangular | 250 | 475 | 1187.5 | 4500 | 0.53 | 1307.34 | G300E | 1746642.86 | 13.7 | G300E | 1287404.84 | 10.1
1975 | Story26 | B26 | 40 MPa RC Beam (47.5 cm x 25 cm) | Beam | 40MPa | Concrete Rectangular | 250 | 475 | 1187.5 | 6900 | 0.82 | 2004.59 | G300E | 4023640.91 | 31.57 | G300E | 1603812.63 | 12.58
1976 | Story26 | B27 | 40 MPa RC Beam (47.5 cm x 25 cm) | Beam | 40MPa | Concrete Rectangular | 250 | 475 | 1187.5 | 4500 | 0.53 | 1307.34 | G300E | 1941107.14 | 15.23 | G300E | 1465531.88 | 11.5
1977 | Story26 | B28 | 40 MPa RC Beam (47.5 cm x 25 cm) | Beam | 40MPa | Concrete Rectangular | 250 | 475 | 1187.5 | 6900 | 0.82 | 2004.59 | G300E | 3779318.18 | 29.65 | G300E | 2931121.72 | 23
1978 | Story26 | B29 | 40 MPa RC Beam (47.5 cm x 25 cm) | Beam | 40MPa | Concrete Rectangular | 250 | 475 | 1187.5 | 4500 | 0.53 | 1307.34 | G300E | 2201142.86 | 17.27 | G300E | 866107.77 | 6.8
1979 | Story26 | B3 | 40 MPa RC Beam (47.5 cm x 25 cm) | Beam | 40MPa | Concrete Rectangular | 250 | 475 | 1187.5 | 6900 | 0.82 | 2004.59 | G300E | 4138118.18 | 32.47 | G300E | 2868567.66 | 22.51
1980 | Story26 | B30 | 40 MPa RC Beam (47.5 cm x 25 cm) | Beam | 40MPa | Concrete Rectangular | 250 | 475 | 1187.5 | 6900 | 0.82 | 2004.59 | G300E | 3453763.64 | 27.1 | G300E | 3010158.09 | 23.62
1981 | Story26 | B31 | 40 MPa RC Beam (47.5 cm x 25 cm) | Beam | 40MPa | Concrete Rectangular | 250 | 475 | 1187.5 | 6900 | 0.82 | 2004.59 | G300E | 3391350 | 26.61 | G300E | 3162899 | 24.82
1982 | Story26 | B32 | 40 MPa RC Beam (47.5 cm x 25 cm) | Beam | 40MPa | Concrete Rectangular | 250 | 475 | 1187.5 | 4500 | 0.53 | 1307.34 | G300E | 2500071.43 | 19.62 | G300E | 382649.14 | 3
1983 | Story26 | B33 | 40 MPa RC Beam (47.5 cm x 25 cm) | Beam | 40MPa | Concrete Rectangular | 250 | 475 | 1187.5 | 6900 | 0.82 | 2004.59 | G300E | 3735095.45 | 29.31 | G300E | 2599294.45 | 20.4
1984 | Story26 | B34 | 40 MPa RC Beam (47.5 cm x 25 cm) | Beam | 40MPa | Concrete Rectangular | 250 | 475 | 1187.5 | 4500 | 0.53 | 1307.34 | G300E | 1843392.86 | 14.46 | G300E | 400785.83 | 3.14
1985 | Story26 | B35 | 40 MPa RC Beam (47.5 cm x 25 cm) | Beam | 40MPa | Concrete Rectangular | 250 | 475 | 1187.5 | 6900 | 0.82 | 2004.59 | G300E | 3657627.27 | 28.7 | G300E | 3341958.23 | 26.22
1986 | Story26 | B36 | 40 MPa RC Beam (47.5 cm x 25 cm) | Beam | 40MPa | Concrete Rectangular | 250 | 475 | 1187.5 | 4500 | 0.53 | 1307.34 | G300E | 1727035.71 | 13.55 | G300E | 1797511.98 | 14.1
1987 | Story26 | B37 | 40 MPa RC Beam (47.5 cm x 25 cm) | Beam | 40MPa | Concrete Rectangular | 250 | 475 | 1187.5 | 7200 | 0.86 | 2091.74 | G300E | 4252069.57 | 33.36 | G300E | 3424144.38 | 26.87
1988 | Story26 | B38 | 40 MPa RC Beam (47.5 cm x 25 cm) | Beam | 40MPa | Concrete Rectangular | 250 | 475 | 1187.5 | 4500 | 0.53 | 1307.34 | G300E | 1549928.57 | 12.16 | G300E | 1287404.84 | 10.1
1989 | Story26 | B39 | 40 MPa RC Beam (47.5 cm x 25 cm) | Beam | 40MPa | Concrete Rectangular | 250 | 475 | 1187.5 | 7200 | 0.86 | 2091.74 | G300E | 4253321.74 | 33.37 | G300E | 3424251.44 | 26.87
1990 | Story26 | B4 | 40 MPa RC Beam (47.5 cm x 25 cm) | Beam | 40MPa | Concrete Rectangular | 250 | 475 | 1187.5 | 4500 | 0.53 | 1307.34 | G300E | 1548000 | 12.15 | G300E | 2730619.12 | 21.43
1991 | Story26 | B40 | 40 MPa RC Beam (47.5 cm x 25 cm) | Beam | 40MPa | Concrete Rectangular | 250 | 475 | 1187.5 | 4500 | 0.53 | 1307.34 | G300E | 1727035.71 | 13.55 | G300E | 1797511.98 | 14.1
1992 | Story26 | B41 | 40 MPa RC Beam (47.5 cm x 25 cm) | Beam | 40MPa | Concrete Rectangular | 250 | 475 | 1187.5 | 6900 | 0.82 | 2004.59 | G300E | 3657000 | 28.69 | G300E | 3341958.23 | 26.22
1993 | Story26 | B42 | 40 MPa RC Beam (47.5 cm x 25 cm) | Beam | 40MPa | Concrete Rectangular | 250 | 475 | 1187.5 | 4500 | 0.53 | 1307.34 | G300E | 1843392.86 | 14.46 | G300E | 400785.83 | 3.14
1994 | Story26 | B43 | 40 MPa RC Beam (47.5 cm x 25 cm) | Beam | 40MPa | Concrete Rectangular | 250 | 475 | 1187.5 | 6900 | 0.82 | 2004.59 | G300E | 3735095.45 | 29.31 | G300E | 2599294.45 | 20.4
1995 | Story26 | B44 | 40 MPa RC Beam (47.5 cm x 25 cm) | Beam | 40MPa | Concrete Rectangular | 250 | 475 | 1187.5 | 4500 | 0.53 | 1307.34 | G300E | 2499750 | 19.61 | G300E | 382607.92 | 3
1996 | Story26 | B45 | 40 MPa RC Beam (47.5 cm x 25 cm) | Beam | 40MPa | Concrete Rectangular | 250 | 475 | 1187.5 | 6900 | 0.82 | 2004.59 | G300E | 3391350 | 26.61 | G300E | 3161958.09 | 24.81
1997 | Story26 | B46 | 40 MPa RC Beam (47.5 cm x 25 cm) | Beam | 40MPa | Concrete Rectangular | 250 | 475 | 1187.5 | 6900 | 0.82 | 2004.59 | G300E | 2805163.64 | 22.01 | G300E | 2459877.13 | 19.3
1998 | Story26 | B47 | 40 MPa RC Beam (47.5 cm x 25 cm) | Beam | 40MPa | Concrete Rectangular | 250 | 475 | 1187.5 | 4500 | 0.53 | 1307.34 | G300E | 2242285.71 | 17.59 | G300E | 1348572.46 | 10.58
1999 | Story26 | B48 | 40 MPa RC Beam (47.5 cm x 25 cm) | Beam | 40MPa | Concrete Rectangular | 250 | 475 | 1187.5 | 6900 | 0.82 | 2004.59 | G300E | 3316077.27 | 26.02 | G300E | 2844217.32 | 22.32
2000 | Story26 | B49 | 40 MPa RC Beam (47.5 cm x 25 cm) | Beam | 40MPa | Concrete Rectangular | 250 | 475 | 1187.5 | 4500 | 0.53 | 1307.34 | G300E | 2051357.14 | 16.1 | G300E | 777297.7 | 6.1
2001 | Story26 | B5 | 40 MPa RC Beam (47.5 cm x 25 cm) | Beam | 40MPa | Concrete Rectangular | 250 | 475 | 1187.5 | 6900 | 0.82 | 2004.59 | G300E | 3547854.55 | 27.84 | G300E | 982243.31 | 7.71
2002 | Story26 | B50 | 40 MPa RC Beam (47.5 cm x 25 cm) | Beam | 40MPa | Concrete Rectangular | 250 | 475 | 1187.5 | 6900 | 0.82 | 2004.59 | G300E | 3238295.45 | 25.41 | G300E | 2844217.32 | 22.32
2003 | Story26 | B51 | 40 MPa RC Beam (47.5 cm x 25 cm) | Beam | 40MPa | Concrete Rectangular | 250 | 475 | 1187.5 | 4800 | 0.57 | 1394.5 | G300E | 2615360 | 20.52 | G300E | 2218035.12 | 17.4
2004 | Story26 | B55 | 40 MPa RC Beam (47.5 cm x 25 cm) | Beam | 40MPa | Concrete Rectangular | 250 | 475 | 1187.5 | 4500 | 0.53 | 1307.34 | G300E | 2452800 | 19.25 | G300E | 2080425.38 | 16.32
2005 | Story26 | B56 | 40 MPa RC Beam (47.5 cm x 25 cm) | Beam | 40MPa | Concrete Rectangular | 250 | 475 | 1187.5 | 6900 | 0.82 | 2004.59 | G300E | 3238609.09 | 25.41 | G300E | 2844217.32 | 22.32
2006 | Story26 | B57 | 40 MPa RC Beam (47.5 cm x 25 cm) | Beam | 40MPa | Concrete Rectangular | 250 | 475 | 1187.5 | 4500 | 0.53 | 1307.34 | G300E | 2049428.57 | 16.08 | G300E | 777297.7 | 6.1
2007 | Story26 | B58 | 40 MPa RC Beam (47.5 cm x 25 cm) | Beam | 40MPa | Concrete Rectangular | 250 | 475 | 1187.5 | 6900 | 0.82 | 2004.59 | G300E | 3316077.27 | 26.02 | G300E | 2844217.32 | 22.32
2008 | Story26 | B59 | 40 MPa RC Beam (47.5 cm x 25 cm) | Beam | 40MPa | Concrete Rectangular | 250 | 475 | 1187.5 | 4500 | 0.53 | 1307.34 | G300E | 2241321.43 | 17.59 | G300E | 1348491.54 | 10.58
2009 | Story26 | B6 | 40 MPa RC Beam (47.5 cm x 25 cm) | Beam | 40MPa | Concrete Rectangular | 250 | 475 | 1187.5 | 4500 | 0.53 | 1307.34 | G300E | 1548000 | 12.15 | G300E | 2779797.7 | 21.81
2010 | Story26 | B60 | 40 MPa RC Beam (47.5 cm x 25 cm) | Beam | 40MPa | Concrete Rectangular | 250 | 475 | 1187.5 | 6900 | 0.82 | 2004.59 | G300E | 2913054.55 | 22.86 | G300E | 2459877.13 | 19.3
2011 | Story26 | B61 | 40 MPa RC Beam (47.5 cm x 25 cm) | Beam | 40MPa | Concrete Rectangular | 250 | 475 | 1187.5 | 6900 | 0.82 | 2004.59 | G300E | 3391350 | 26.61 | G300E | 3163839.91 | 24.82
2012 | Story26 | B62 | 40 MPa RC Beam (47.5 cm x 25 cm) | Beam | 40MPa | Concrete Rectangular | 250 | 475 | 1187.5 | 4500 | 0.53 | 1307.34 | G300E | 2244214.29 | 17.61 | G300E | 1348686.96 | 10.58
2013 | Story26 | B63 | 40 MPa RC Beam (47.5 cm x 25 cm) | Beam | 40MPa | Concrete Rectangular | 250 | 475 | 1187.5 | 6900 | 0.82 | 2004.59 | G300E | 3735409.09 | 29.31 | G300E | 2599294.45 | 20.4
2014 | Story26 | B64 | 40 MPa RC Beam (47.5 cm x 25 cm) | Beam | 40MPa | Concrete Rectangular | 250 | 475 | 1187.5 | 4500 | 0.53 | 1307.34 | G300E | 2051678.57 | 16.1 | G300E | 777297.7 | 6.1
2015 | Story26 | B65 | 40 MPa RC Beam (47.5 cm x 25 cm) | Beam | 40MPa | Concrete Rectangular | 250 | 475 | 1187.5 | 6900 | 0.82 | 2004.59 | G300E | 3658881.82 | 28.71 | G300E | 3341958.23 | 26.22
2016 | Story26 | B66 | 40 MPa RC Beam (47.5 cm x 25 cm) | Beam | 40MPa | Concrete Rectangular | 250 | 475 | 1187.5 | 4800 | 0.57 | 1394.5 | G300E | 2616960 | 20.53 | G300E | 2218109.6 | 17.4
2017 | Story26 | B67 | 40 MPa RC Beam (47.5 cm x 25 cm) | Beam | 40MPa | Concrete Rectangular | 250 | 475 | 1187.5 | 6900 | 0.82 | 2004.59 | G300E | 4077900 | 32 | G300E | 3281515.88 | 25.75
2018 | Story26 | B69 | 40 MPa RC Beam (47.5 cm x 25 cm) | Beam | 40MPa | Concrete Rectangular | 250 | 475 | 1187.5 | 6900 | 0.82 | 2004.59 | G300E | 4078800 | 32 | G300E | 3281920.58 | 25.75
2019 | Story26 | B7 | 40 MPa RC Beam (47.5 cm x 25 cm) | Beam | 40MPa | Concrete Rectangular | 250 | 475 | 1187.5 | 6900 | 0.82 | 2004.59 | G300E | 3697459.09 | 29.01 | G300E | 1029586.79 | 8.08
2020 | Story26 | B70 | 40 MPa RC Beam (47.5 cm x 25 cm) | Beam | 40MPa | Concrete Rectangular | 250 | 475 | 1187.5 | 4500 | 0.53 | 1307.34 | G300E | 2442000 | 19.16 | G300E | 2714849.18 | 21.3
2021 | Story26 | B71 | 40 MPa RC Beam (47.5 cm x 25 cm) | Beam | 40MPa | Concrete Rectangular | 250 | 475 | 1187.5 | 6900 | 0.82 | 2004.59 | G300E | 3769909.09 | 29.58 | G300E | 3341958.23 | 26.22
2022 | Story26 | B72 | 40 MPa RC Beam (47.5 cm x 25 cm) | Beam | 40MPa | Concrete Rectangular | 250 | 475 | 1187.5 | 4500 | 0.53 | 1307.34 | G300E | 2051678.57 | 16.1 | G300E | 777297.7 | 6.1
2023 | Story26 | B73 | 40 MPa RC Beam (47.5 cm x 25 cm) | Beam | 40MPa | Concrete Rectangular | 250 | 475 | 1187.5 | 6900 | 0.82 | 2004.59 | G300E | 3705012.5 | 29.07 | G300E | 3103292.9 | 24.35
2024 | Story26 | B74 | 40 MPa RC Beam (47.5 cm x 25 cm) | Beam | 40MPa | Concrete Rectangular | 250 | 475 | 1187.5 | 4500 | 0.53 | 1307.34 | G300E | 2240678.57 | 17.58 | G300E | 1349293.1 | 10.59
2025 | Story26 | B75 | 40 MPa RC Beam (47.5 cm x 25 cm) | Beam | 40MPa | Concrete Rectangular | 250 | 475 | 1187.5 | 6900 | 0.82 | 2004.59 | G300E | 3367513.64 | 26.42 | G300E | 2990399 | 23.46
2026 | Story26 | B76 | 40 MPa RC Beam (47.5 cm x 25 cm) | Beam | 40MPa | Concrete Rectangular | 250 | 475 | 1187.5 | 6900 | 0.82 | 2004.59 | G300E | 3454077.27 | 27.1 | G300E | 3012039.91 | 23.63
2027 | Story26 | B77 | 40 MPa RC Beam (47.5 cm x 25 cm) | Beam | 40MPa | Concrete Rectangular | 250 | 475 | 1187.5 | 4500 | 0.53 | 1307.34 | G300E | 2503928.57 | 19.65 | G300E | 383149.93 | 3.01
2028 | Story26 | B78 | 40 MPa RC Beam (47.5 cm x 25 cm) | Beam | 40MPa | Concrete Rectangular | 250 | 475 | 1187.5 | 6900 | 0.82 | 2004.59 | G300E | 3778377.27 | 29.65 | G300E | 2931121.72 | 23
2029 | Story26 | B79 | 40 MPa RC Beam (47.5 cm x 25 cm) | Beam | 40MPa | Concrete Rectangular | 250 | 475 | 1187.5 | 4500 | 0.53 | 1307.34 | G300E | 1844035.71 | 14.47 | G300E | 400785.83 | 3.14
2030 | Story26 | B8 | 40 MPa RC Beam (47.5 cm x 25 cm) | Beam | 40MPa | Concrete Rectangular | 250 | 475 | 1187.5 | 4500 | 0.53 | 1307.34 | G300E | 2432571.43 | 19.09 | G300E | 2380500 | 18.68
2031 | Story26 | B80 | 40 MPa RC Beam (47.5 cm x 25 cm) | Beam | 40MPa | Concrete Rectangular | 250 | 475 | 1187.5 | 6900 | 0.82 | 2004.59 | G300E | 4024581.82 | 31.58 | G300E | 1603812.63 | 12.58
2032 | Story26 | B81 | 40 MPa RC Beam (47.5 cm x 25 cm) | Beam | 40MPa | Concrete Rectangular | 250 | 475 | 1187.5 | 4500 | 0.53 | 1307.34 | G300E | 1727035.71 | 13.55 | G300E | 1797511.98 | 14.1
2033 | Story26 | B82 | 40 MPa RC Beam (47.5 cm x 25 cm) | Beam | 40MPa | Concrete Rectangular | 250 | 475 | 1187.5 | 6900 | 0.82 | 2004.59 | G300E | 4273609.09 | 33.53 | G300E | 608330.82 | 4.77
2034 | Story26 | B83 | 40 MPa RC Beam (47.5 cm x 25 cm) | Beam | 40MPa | Concrete Rectangular | 250 | 475 | 1187.5 | 4500 | 0.53 | 1307.34 | G300E | 1549928.57 | 12.16 | G300E | 1287404.84 | 10.1
2035 | Story26 | B84 | 40 MPa RC Beam (47.5 cm x 25 cm) | Beam | 40MPa | Concrete Rectangular | 250 | 475 | 1187.5 | 6900 | 0.82 | 2004.59 | G300E | 4273609.09 | 33.53 | G300E | 608330.82 | 4.77
2036 | Story26 | B85 | 40 MPa RC Beam (47.5 cm x 25 cm) | Beam | 40MPa | Concrete Rectangular | 250 | 475 | 1187.5 | 4500 | 0.53 | 1307.34 | G300E | 1726714.29 | 13.55 | G300E | 1797511.98 | 14.1
2037 | Story26 | B86 | 40 MPa RC Beam (47.5 cm x 25 cm) | Beam | 40MPa | Concrete Rectangular | 250 | 475 | 1187.5 | 6900 | 0.82 | 2004.59 | G300E | 4023640.91 | 31.57 | G300E | 1603812.63 | 12.58
2038 | Story26 | B87 | 40 MPa RC Beam (47.5 cm x 25 cm) | Beam | 40MPa | Concrete Rectangular | 250 | 475 | 1187.5 | 4500 | 0.53 | 1307.34 | G300E | 1840500 | 14.44 | G300E | 400785.83 | 3.14
2039 | Story26 | B88 | 40 MPa RC Beam (47.5 cm x 25 cm) | Beam | 40MPa | Concrete Rectangular | 250 | 475 | 1187.5 | 6900 | 0.82 | 2004.59 | G300E | 3786218.18 | 29.71 | G300E | 2931121.72 | 23
2040 | Story26 | B89 | 40 MPa RC Beam (47.5 cm x 25 cm) | Beam | 40MPa | Concrete Rectangular | 250 | 475 | 1187.5 | 4500 | 0.53 | 1307.34 | G300E | 2494323.53 | 19.57 | G300E | 459244.39 | 3.6
2041 | Story26 | B9 | 40 MPa RC Beam (47.5 cm x 25 cm) | Beam | 40MPa | Concrete Rectangular | 250 | 475 | 1187.5 | 6900 | 0.82 | 2004.59 | G300E | 3697459.09 | 29.01 | G300E | 1029586.79 | 8.08
2042 | Story26 | B90 | 40 MPa RC Beam (47.5 cm x 25 cm) | Beam | 40MPa | Concrete Rectangular | 250 | 475 | 1187.5 | 6900 | 0.82 | 2004.59 | G300E | 3352020 | 26.3 | G300E | 3210898.99 | 25.19
2043 | Story26 | B91 | 40 MPa RC Beam (47.5 cm x 25 cm) | Beam | 40MPa | Concrete Rectangular | 250 | 475 | 1187.5 | 6900 | 0.82 | 2004.59 | G300E | 3463172.73 | 27.17 | G300E | 3262949 | 25.6
2044 | Story26 | B92 | 40 MPa RC Beam (47.5 cm x 25 cm) | Beam | 40MPa | Concrete Rectangular | 250 | 475 | 1187.5 | 4500 | 0.53 | 1307.34 | G300E | 2206928.57 | 17.32 | G300E | 866741.38 | 6.8
2045 | Story26 | B93 | 40 MPa RC Beam (47.5 cm x 25 cm) | Beam | 40MPa | Concrete Rectangular | 250 | 475 | 1187.5 | 6900 | 0.82 | 2004.59 | G300E | 4139686.36 | 32.48 | G300E | 2868741.96 | 22.51
2046 | Story26 | B94 | 40 MPa RC Beam (47.5 cm x 25 cm) | Beam | 40MPa | Concrete Rectangular | 250 | 475 | 1187.5 | 4500 | 0.53 | 1307.34 | G300E | 1941750 | 15.24 | G300E | 1465531.88 | 11.5
2047 | Story26 | B95 | 40 MPa RC Beam (47.5 cm x 25 cm) | Beam | 40MPa | Concrete Rectangular | 250 | 475 | 1187.5 | 6900 | 0.82 | 2004.59 | G300E | 3551304.55 | 27.86 | G300E | 982526.36 | 7.71
2048 | Story26 | B96 | 40 MPa RC Beam (47.5 cm x 25 cm) | Beam | 40MPa | Concrete Rectangular | 250 | 475 | 1187.5 | 4500 | 0.53 | 1307.34 | G300E | 1746964.29 | 13.71 | G300E | 1287404.84 | 10.1
2049 | Story26 | B97 | 40 MPa RC Beam (47.5 cm x 25 cm) | Beam | 40MPa | Concrete Rectangular | 250 | 475 | 1187.5 | 6900 | 0.82 | 2004.59 | G300E | 3701850 | 29.05 | G300E | 1029649.36 | 8.08
2050 | Story26 | B98 | 40 MPa RC Beam (47.5 cm x 25 cm) | Beam | 40MPa | Concrete Rectangular | 250 | 475 | 1187.5 | 4500 | 0.53 | 1307.34 | G300E | 1578214.29 | 12.38 | G300E | 1287404.84 | 10.1
2051 | Story26 | B99 | 40 MPa RC Beam (47.5 cm x 25 cm) | Beam | 40MPa | Concrete Rectangular | 250 | 475 | 1187.5 | 6900 | 0.82 | 2004.59 | G300E | 3701850 | 29.05 | G300E | 1029649.36 | 8.08
2052 | Story27 | B1 | 40 MPa RC Beam (47.5 cm x 25 cm) | Beam | 40MPa | Concrete Rectangular | 250 | 475 | 1187.5 | 6912.5 | 0.82 | 2008.22 | G300E | 2977183.7 | 23.36 | G300E | 3353868.66 | 26.32
2053 | Story27 | B10 | 40 MPa RC Beam (47.5 cm x 25 cm) | Beam | 40MPa | Concrete Rectangular | 250 | 475 | 1187.5 | 4512.5 | 0.54 | 1310.97 | G300E | 2134412.5 | 16.75 | G300E | 2066927 | 16.22
2054 | Story27 | B100 | 40 MPa RC Beam (47.5 cm x 25 cm) | Beam | 40MPa | Concrete Rectangular | 250 | 475 | 1187.5 | 4512.5 | 0.54 | 1310.97 | G300E | 1744403.57 | 13.69 | G300E | 1290980.96 | 10.13
2055 | Story27 | B101 | 40 MPa RC Beam (47.5 cm x 25 cm) | Beam | 40MPa | Concrete Rectangular | 250 | 475 | 1187.5 | 6912.5 | 0.82 | 2008.22 | G300E | 3489555.68 | 27.38 | G300E | 1667175.76 | 13.08
2056 | Story27 | B102 | 40 MPa RC Beam (47.5 cm x 25 cm) | Beam | 40MPa | Concrete Rectangular | 250 | 475 | 1187.5 | 4512.5 | 0.54 | 1310.97 | G300E | 1955524.11 | 15.34 | G300E | 1424947.34 | 11.18
2057 | Story27 | B103 | 40 MPa RC Beam (47.5 cm x 25 cm) | Beam | 40MPa | Concrete Rectangular | 250 | 475 | 1187.5 | 6912.5 | 0.82 | 2008.22 | G300E | 3789621.02 | 29.73 | G300E | 2762308.05 | 21.67
2058 | Story27 | B104 | 40 MPa RC Beam (47.5 cm x 25 cm) | Beam | 40MPa | Concrete Rectangular | 250 | 475 | 1187.5 | 4512.5 | 0.54 | 1310.97 | G300E | 2329739.29 | 18.28 | G300E | 1343747.8 | 10.54
2059 | Story27 | B105 | 40 MPa RC Beam (47.5 cm x 25 cm) | Beam | 40MPa | Concrete Rectangular | 250 | 475 | 1187.5 | 6912.5 | 0.82 | 2008.22 | G300E | 2977183.7 | 23.36 | G300E | 3353868.66 | 26.32
2060 | Story27 | B106 | 40 MPa RC Beam (47.5 cm x 25 cm) | Beam | 40MPa | Concrete Rectangular | 250 | 475 | 1187.5 | 4512.5 | 0.54 | 1310.97 | G300E | 2173220 | 17.05 | G300E | 2000619.73 | 15.7
2061 | Story27 | B107 | 40 MPa RC Beam (47.5 cm x 25 cm) | Beam | 40MPa | Concrete Rectangular | 250 | 475 | 1187.5 | 4512.5 | 0.54 | 1310.97 | G300E | 1552300 | 12.18 | G300E | 2558993.46 | 20.08
2062 | Story27 | B108 | 40 MPa RC Beam (47.5 cm x 25 cm) | Beam | 40MPa | Concrete Rectangular | 250 | 475 | 1187.5 | 4512.5 | 0.54 | 1310.97 | G300E | 2134412.5 | 16.75 | G300E | 2068055.13 | 16.23
2063 | Story27 | B109 | 40 MPa RC Beam (47.5 cm x 25 cm) | Beam | 40MPa | Concrete Rectangular | 250 | 475 | 1187.5 | 4512.5 | 0.54 | 1310.97 | G300E | 1552300 | 12.18 | G300E | 2805891.68 | 22.02
2064 | Story27 | B11 | 40 MPa RC Beam (47.5 cm x 25 cm) | Beam | 40MPa | Concrete Rectangular | 250 | 475 | 1187.5 | 6912.5 | 0.82 | 2008.22 | G300E | 3486099.43 | 27.35 | G300E | 1667041.44 | 13.08
2065 | Story27 | B110 | 40 MPa RC Beam (47.5 cm x 25 cm) | Beam | 40MPa | Concrete Rectangular | 250 | 475 | 1187.5 | 4512.5 | 0.54 | 1310.97 | G300E | 2134412.5 | 16.75 | G300E | 2068055.13 | 16.23
2066 | Story27 | B111 | 40 MPa RC Beam (47.5 cm x 25 cm) | Beam | 40MPa | Concrete Rectangular | 250 | 475 | 1187.5 | 4512.5 | 0.54 | 1310.97 | G300E | 1552300 | 12.18 | G300E | 2558993.46 | 20.08
2067 | Story27 | B112 | 40 MPa RC Beam (47.5 cm x 25 cm) | Beam | 40MPa | Concrete Rectangular | 250 | 475 | 1187.5 | 4512.5 | 0.54 | 1310.97 | G300E | 2173220 | 17.05 | G300E | 2000619.73 | 15.7
2068 | Story27 | B12 | 40 MPa RC Beam (47.5 cm x 25 cm) | Beam | 40MPa | Concrete Rectangular | 250 | 475 | 1187.5 | 4512.5 | 0.54 | 1310.97 | G300E | 1552300 | 12.18 | G300E | 2558993.46 | 20.08
2069 | Story27 | B13 | 40 MPa RC Beam (47.5 cm x 25 cm) | Beam | 40MPa | Concrete Rectangular | 250 | 475 | 1187.5 | 6912.5 | 0.82 | 2008.22 | G300E | 3788992.61 | 29.73 | G300E | 2762308.05 | 21.67
2070 | Story27 | B14 | 40 MPa RC Beam (47.5 cm x 25 cm) | Beam | 40MPa | Concrete Rectangular | 250 | 475 | 1187.5 | 4512.5 | 0.54 | 1310.97 | G300E | 2173220 | 17.05 | G300E | 2000619.73 | 15.7
2071 | Story27 | B15 | 40 MPa RC Beam (47.5 cm x 25 cm) | Beam | 40MPa | Concrete Rectangular | 250 | 475 | 1187.5 | 6912.5 | 0.82 | 2008.22 | G300E | 2977183.7 | 23.36 | G300E | 3353868.66 | 26.32
2072 | Story27 | B16 | 40 MPa RC Beam (47.5 cm x 25 cm) | Beam | 40MPa | Concrete Rectangular | 250 | 475 | 1187.5 | 6912.5 | 0.82 | 2008.22 | G300E | 3467875.57 | 27.21 | G300E | 3195022.07 | 25.07
2073 | Story27 | B17 | 40 MPa RC Beam (47.5 cm x 25 cm) | Beam | 40MPa | Concrete Rectangular | 250 | 475 | 1187.5 | 4512.5 | 0.54 | 1310.97 | G300E | 2325871.43 | 18.25 | G300E | 1342966.98 | 10.54
2074 | Story27 | B18 | 40 MPa RC Beam (47.5 cm x 25 cm) | Beam | 40MPa | Concrete Rectangular | 250 | 475 | 1187.5 | 6912.5 | 0.82 | 2008.22 | G300E | 3870685.8 | 30.37 | G300E | 2936431.73 | 23.04
2075 | Story27 | B19 | 40 MPa RC Beam (47.5 cm x 25 cm) | Beam | 40MPa | Concrete Rectangular | 250 | 475 | 1187.5 | 4512.5 | 0.54 | 1310.97 | G300E | 1955524.11 | 15.34 | G300E | 1424947.34 | 11.18
2076 | Story27 | B2 | 40 MPa RC Beam (47.5 cm x 25 cm) | Beam | 40MPa | Concrete Rectangular | 250 | 475 | 1187.5 | 4512.5 | 0.54 | 1310.97 | G300E | 2173220 | 17.05 | G300E | 2000619.73 | 15.7
2077 | Story27 | B20 | 40 MPa RC Beam (47.5 cm x 25 cm) | Beam | 40MPa | Concrete Rectangular | 250 | 475 | 1187.5 | 6912.5 | 0.82 | 2008.22 | G300E | 4087486.93 | 32.07 | G300E | 1606718.09 | 12.61
2078 | Story27 | B21 | 40 MPa RC Beam (47.5 cm x 25 cm) | Beam | 40MPa | Concrete Rectangular | 250 | 475 | 1187.5 | 4512.5 | 0.54 | 1310.97 | G300E | 1744081.25 | 13.68 | G300E | 1290980.96 | 10.13
2079 | Story27 | B22 | 40 MPa RC Beam (47.5 cm x 25 cm) | Beam | 40MPa | Concrete Rectangular | 250 | 475 | 1187.5 | 6912.5 | 0.82 | 2008.22 | G300E | 4321569.32 | 33.91 | G300E | 609432.86 | 4.78
2080 | Story27 | B23 | 40 MPa RC Beam (47.5 cm x 25 cm) | Beam | 40MPa | Concrete Rectangular | 250 | 475 | 1187.5 | 4512.5 | 0.54 | 1310.97 | G300E | 1596135.71 | 12.52 | G300E | 1290980.96 | 10.13
2081 | Story27 | B24 | 40 MPa RC Beam (47.5 cm x 25 cm) | Beam | 40MPa | Concrete Rectangular | 250 | 475 | 1187.5 | 6912.5 | 0.82 | 2008.22 | G300E | 4322197.73 | 33.91 | G300E | 609432.86 | 4.78
2082 | Story27 | B25 | 40 MPa RC Beam (47.5 cm x 25 cm) | Beam | 40MPa | Concrete Rectangular | 250 | 475 | 1187.5 | 4512.5 | 0.54 | 1310.97 | G300E | 1744081.25 | 13.68 | G300E | 1290980.96 | 10.13
2083 | Story27 | B26 | 40 MPa RC Beam (47.5 cm x 25 cm) | Beam | 40MPa | Concrete Rectangular | 250 | 475 | 1187.5 | 6912.5 | 0.82 | 2008.22 | G300E | 4087486.93 | 32.07 | G300E | 1606718.09 | 12.61
2084 | Story27 | B27 | 40 MPa RC Beam (47.5 cm x 25 cm) | Beam | 40MPa | Concrete Rectangular | 250 | 475 | 1187.5 | 4512.5 | 0.54 | 1310.97 | G300E | 1955524.11 | 15.34 | G300E | 1424947.34 | 11.18
2085 | Story27 | B28 | 40 MPa RC Beam (47.5 cm x 25 cm) | Beam | 40MPa | Concrete Rectangular | 250 | 475 | 1187.5 | 6912.5 | 0.82 | 2008.22 | G300E | 3871000 | 30.37 | G300E | 2936431.73 | 23.04
2086 | Story27 | B29 | 40 MPa RC Beam (47.5 cm x 25 cm) | Beam | 40MPa | Concrete Rectangular | 250 | 475 | 1187.5 | 4512.5 | 0.54 | 1310.97 | G300E | 2325871.43 | 18.25 | G300E | 1342962.39 | 10.54
2087 | Story27 | B3 | 40 MPa RC Beam (47.5 cm x 25 cm) | Beam | 40MPa | Concrete Rectangular | 250 | 475 | 1187.5 | 6912.5 | 0.82 | 2008.22 | G300E | 3788992.61 | 29.73 | G300E | 2762308.05 | 21.67
2088 | Story27 | B30 | 40 MPa RC Beam (47.5 cm x 25 cm) | Beam | 40MPa | Concrete Rectangular | 250 | 475 | 1187.5 | 6912.5 | 0.82 | 2008.22 | G300E | 3467875.57 | 27.21 | G300E | 3195022.07 | 25.07
2089 | Story27 | B31 | 40 MPa RC Beam (47.5 cm x 25 cm) | Beam | 40MPa | Concrete Rectangular | 250 | 475 | 1187.5 | 6912.5 | 0.82 | 2008.22 | G300E | 2972375 | 23.32 | G300E | 3429768.89 | 26.91
2090 | Story27 | B32 | 40 MPa RC Beam (47.5 cm x 25 cm) | Beam | 40MPa | Concrete Rectangular | 250 | 475 | 1187.5 | 4512.5 | 0.54 | 1310.97 | G300E | 2498313.39 | 19.6 | G300E | 367386.72 | 2.88
2091 | Story27 | B33 | 40 MPa RC Beam (47.5 cm x 25 cm) | Beam | 40MPa | Concrete Rectangular | 250 | 475 | 1187.5 | 6912.5 | 0.82 | 2008.22 | G300E | 3488298.86 | 27.37 | G300E | 3391543.42 | 26.61
2092 | Story27 | B34 | 40 MPa RC Beam (47.5 cm x 25 cm) | Beam | 40MPa | Concrete Rectangular | 250 | 475 | 1187.5 | 4512.5 | 0.54 | 1310.97 | G300E | 1864629.46 | 14.63 | G300E | 913423.23 | 7.17
2093 | Story27 | B35 | 40 MPa RC Beam (47.5 cm x 25 cm) | Beam | 40MPa | Concrete Rectangular | 250 | 475 | 1187.5 | 6912.5 | 0.82 | 2008.22 | G300E | 3779252.27 | 29.65 | G300E | 3470695.79 | 27.23
2094 | Story27 | B36 | 40 MPa RC Beam (47.5 cm x 25 cm) | Beam | 40MPa | Concrete Rectangular | 250 | 475 | 1187.5 | 4512.5 | 0.54 | 1310.97 | G300E | 1736667.86 | 13.63 | G300E | 1802505.07 | 14.14
2095 | Story27 | B37 | 40 MPa RC Beam (47.5 cm x 25 cm) | Beam | 40MPa | Concrete Rectangular | 250 | 475 | 1187.5 | 7200 | 0.86 | 2091.74 | G300E | 4317182.61 | 33.87 | G300E | 3590786.74 | 28.17
2096 | Story27 | B38 | 40 MPa RC Beam (47.5 cm x 25 cm) | Beam | 40MPa | Concrete Rectangular | 250 | 475 | 1187.5 | 4512.5 | 0.54 | 1310.97 | G300E | 1557457.14 | 12.22 | G300E | 1290980.96 | 10.13
2097 | Story27 | B39 | 40 MPa RC Beam (47.5 cm x 25 cm) | Beam | 40MPa | Concrete Rectangular | 250 | 475 | 1187.5 | 7200 | 0.86 | 2091.74 | G300E | 4319373.91 | 33.89 | G300E | 3590916.1 | 28.18
2098 | Story27 | B4 | 40 MPa RC Beam (47.5 cm x 25 cm) | Beam | 40MPa | Concrete Rectangular | 250 | 475 | 1187.5 | 4512.5 | 0.54 | 1310.97 | G300E | 1552300 | 12.18 | G300E | 2558993.46 | 20.08
2099 | Story27 | B40 | 40 MPa RC Beam (47.5 cm x 25 cm) | Beam | 40MPa | Concrete Rectangular | 250 | 475 | 1187.5 | 4512.5 | 0.54 | 1310.97 | G300E | 1736990.18 | 13.63 | G300E | 1802505.07 | 14.14
2100 | Story27 | B41 | 40 MPa RC Beam (47.5 cm x 25 cm) | Beam | 40MPa | Concrete Rectangular | 250 | 475 | 1187.5 | 6912.5 | 0.82 | 2008.22 | G300E | 3778938.07 | 29.65 | G300E | 3470695.79 | 27.23
2101 | Story27 | B42 | 40 MPa RC Beam (47.5 cm x 25 cm) | Beam | 40MPa | Concrete Rectangular | 250 | 475 | 1187.5 | 4512.5 | 0.54 | 1310.97 | G300E | 1864307.14 | 14.63 | G300E | 913423.23 | 7.17
2102 | Story27 | B43 | 40 MPa RC Beam (47.5 cm x 25 cm) | Beam | 40MPa | Concrete Rectangular | 250 | 475 | 1187.5 | 6912.5 | 0.82 | 2008.22 | G300E | 3488927.27 | 27.38 | G300E | 3391543.42 | 26.61
2103 | Story27 | B44 | 40 MPa RC Beam (47.5 cm x 25 cm) | Beam | 40MPa | Concrete Rectangular | 250 | 475 | 1187.5 | 4512.5 | 0.54 | 1310.97 | G300E | 2498313.39 | 19.6 | G300E | 367363.75 | 2.88
2104 | Story27 | B45 | 40 MPa RC Beam (47.5 cm x 25 cm) | Beam | 40MPa | Concrete Rectangular | 250 | 475 | 1187.5 | 6912.5 | 0.82 | 2008.22 | G300E | 2972375 | 23.32 | G300E | 3429768.89 | 26.91
2105 | Story27 | B46 | 40 MPa RC Beam (47.5 cm x 25 cm) | Beam | 40MPa | Concrete Rectangular | 250 | 475 | 1187.5 | 6912.5 | 0.82 | 2008.22 | G300E | 3466932.95 | 27.2 | G300E | 2970365.82 | 23.31
2106 | Story27 | B47 | 40 MPa RC Beam (47.5 cm x 25 cm) | Beam | 40MPa | Concrete Rectangular | 250 | 475 | 1187.5 | 4512.5 | 0.54 | 1310.97 | G300E | 2300408.04 | 18.05 | G300E | 2188176.6 | 17.17
2107 | Story27 | B48 | 40 MPa RC Beam (47.5 cm x 25 cm) | Beam | 40MPa | Concrete Rectangular | 250 | 475 | 1187.5 | 6912.5 | 0.82 | 2008.22 | G300E | 3518776.7 | 27.61 | G300E | 1606718.09 | 12.61
2108 | Story27 | B49 | 40 MPa RC Beam (47.5 cm x 25 cm) | Beam | 40MPa | Concrete Rectangular | 250 | 475 | 1187.5 | 4512.5 | 0.54 | 1310.97 | G300E | 2080262.5 | 16.32 | G300E | 1290980.96 | 10.13
2109 | Story27 | B5 | 40 MPa RC Beam (47.5 cm x 25 cm) | Beam | 40MPa | Concrete Rectangular | 250 | 475 | 1187.5 | 6912.5 | 0.82 | 2008.22 | G300E | 3486727.84 | 27.36 | G300E | 1667050.39 | 13.08
2110 | Story27 | B50 | 40 MPa RC Beam (47.5 cm x 25 cm) | Beam | 40MPa | Concrete Rectangular | 250 | 475 | 1187.5 | 6912.5 | 0.82 | 2008.22 | G300E | 3246047.16 | 25.47 | G300E | 2849369.89 | 22.36
2111 | Story27 | B51 | 40 MPa RC Beam (47.5 cm x 25 cm) | Beam | 40MPa | Concrete Rectangular | 250 | 475 | 1187.5 | 4800 | 0.57 | 1394.5 | G300E | 2671680 | 20.96 | G300E | 2219486.72 | 17.41
2112 | Story27 | B55 | 40 MPa RC Beam (47.5 cm x 25 cm) | Beam | 40MPa | Concrete Rectangular | 250 | 475 | 1187.5 | 4512.5 | 0.54 | 1310.97 | G300E | 2510454.17 | 19.7 | G300E | 2087911.94 | 16.38
2113 | Story27 | B56 | 40 MPa RC Beam (47.5 cm x 25 cm) | Beam | 40MPa | Concrete Rectangular | 250 | 475 | 1187.5 | 6912.5 | 0.82 | 2008.22 | G300E | 3246675.57 | 25.47 | G300E | 2849369.89 | 22.36
2114 | Story27 | B57 | 40 MPa RC Beam (47.5 cm x 25 cm) | Beam | 40MPa | Concrete Rectangular | 250 | 475 | 1187.5 | 4512.5 | 0.54 | 1310.97 | G300E | 2078973.21 | 16.31 | G300E | 1290980.96 | 10.13
2115 | Story27 | B58 | 40 MPa RC Beam (47.5 cm x 25 cm) | Beam | 40MPa | Concrete Rectangular | 250 | 475 | 1187.5 | 6912.5 | 0.82 | 2008.22 | G300E | 3518776.7 | 27.61 | G300E | 1606718.09 | 12.61
2116 | Story27 | B59 | 40 MPa RC Beam (47.5 cm x 25 cm) | Beam | 40MPa | Concrete Rectangular | 250 | 475 | 1187.5 | 4512.5 | 0.54 | 1310.97 | G300E | 2298796.43 | 18.04 | G300E | 2188176.6 | 17.17
2117 | Story27 | B6 | 40 MPa RC Beam (47.5 cm x 25 cm) | Beam | 40MPa | Concrete Rectangular | 250 | 475 | 1187.5 | 4512.5 | 0.54 | 1310.97 | G300E | 2134412.5 | 16.75 | G300E | 2066927 | 16.22
2118 | Story27 | B60 | 40 MPa RC Beam (47.5 cm x 25 cm) | Beam | 40MPa | Concrete Rectangular | 250 | 475 | 1187.5 | 6912.5 | 0.82 | 2008.22 | G300E | 3466932.95 | 27.2 | G300E | 2970365.82 | 23.31
2119 | Story27 | B61 | 40 MPa RC Beam (47.5 cm x 25 cm) | Beam | 40MPa | Concrete Rectangular | 250 | 475 | 1187.5 | 6912.5 | 0.82 | 2008.22 | G300E | 2825108.7 | 22.17 | G300E | 3434140.37 | 26.95
2120 | Story27 | B62 | 40 MPa RC Beam (47.5 cm x 25 cm) | Beam | 40MPa | Concrete Rectangular | 250 | 475 | 1187.5 | 4512.5 | 0.54 | 1310.97 | G300E | 2301052.68 | 18.05 | G300E | 2188176.6 | 17.17
2121 | Story27 | B63 | 40 MPa RC Beam (47.5 cm x 25 cm) | Beam | 40MPa | Concrete Rectangular | 250 | 475 | 1187.5 | 6912.5 | 0.82 | 2008.22 | G300E | 3488927.27 | 27.38 | G300E | 3391543.42 | 26.61
2122 | Story27 | B64 | 40 MPa RC Beam (47.5 cm x 25 cm) | Beam | 40MPa | Concrete Rectangular | 250 | 475 | 1187.5 | 4512.5 | 0.54 | 1310.97 | G300E | 2080584.82 | 16.33 | G300E | 1290980.96 | 10.13
2123 | Story27 | B65 | 40 MPa RC Beam (47.5 cm x 25 cm) | Beam | 40MPa | Concrete Rectangular | 250 | 475 | 1187.5 | 6912.5 | 0.82 | 2008.22 | G300E | 3779252.27 | 29.65 | G300E | 3470695.79 | 27.23
2124 | Story27 | B66 | 40 MPa RC Beam (47.5 cm x 25 cm) | Beam | 40MPa | Concrete Rectangular | 250 | 475 | 1187.5 | 4800 | 0.57 | 1394.5 | G300E | 2673920 | 20.98 | G300E | 2219539.92 | 17.42
2125 | Story27 | B67 | 40 MPa RC Beam (47.5 cm x 25 cm) | Beam | 40MPa | Concrete Rectangular | 250 | 475 | 1187.5 | 6912.5 | 0.82 | 2008.22 | G300E | 4148702.17 | 32.55 | G300E | 3447447.46 | 27.05
2126 | Story27 | B69 | 40 MPa RC Beam (47.5 cm x 25 cm) | Beam | 40MPa | Concrete Rectangular | 250 | 475 | 1187.5 | 6912.5 | 0.82 | 2008.22 | G300E | 4149904.35 | 32.56 | G300E | 3447877.16 | 27.05
2127 | Story27 | B7 | 40 MPa RC Beam (47.5 cm x 25 cm) | Beam | 40MPa | Concrete Rectangular | 250 | 475 | 1187.5 | 6912.5 | 0.82 | 2008.22 | G300E | 3946723.3 | 30.97 | G300E | 1065543.02 | 8.36
2128 | Story27 | B70 | 40 MPa RC Beam (47.5 cm x 25 cm) | Beam | 40MPa | Concrete Rectangular | 250 | 475 | 1187.5 | 4512.5 | 0.54 | 1310.97 | G300E | 2508649.17 | 19.68 | G300E | 2765300.61 | 21.7
2129 | Story27 | B71 | 40 MPa RC Beam (47.5 cm x 25 cm) | Beam | 40MPa | Concrete Rectangular | 250 | 475 | 1187.5 | 6912.5 | 0.82 | 2008.22 | G300E | 3890166.48 | 30.52 | G300E | 3470695.79 | 27.23
2130 | Story27 | B72 | 40 MPa RC Beam (47.5 cm x 25 cm) | Beam | 40MPa | Concrete Rectangular | 250 | 475 | 1187.5 | 4512.5 | 0.54 | 1310.97 | G300E | 2080262.5 | 16.32 | G300E | 1290980.96 | 10.13
2131 | Story27 | B73 | 40 MPa RC Beam (47.5 cm x 25 cm) | Beam | 40MPa | Concrete Rectangular | 250 | 475 | 1187.5 | 6912.5 | 0.82 | 2008.22 | G300E | 3348530.21 | 26.27 | G300E | 3108914.8 | 24.39
2132 | Story27 | B74 | 40 MPa RC Beam (47.5 cm x 25 cm) | Beam | 40MPa | Concrete Rectangular | 250 | 475 | 1187.5 | 4512.5 | 0.54 | 1310.97 | G300E | 2297507.14 | 18.03 | G300E | 2188176.6 | 17.17
2133 | Story27 | B75 | 40 MPa RC Beam (47.5 cm x 25 cm) | Beam | 40MPa | Concrete Rectangular | 250 | 475 | 1187.5 | 6912.5 | 0.82 | 2008.22 | G300E | 2820300 | 22.13 | G300E | 3380025.64 | 26.52
2134 | Story27 | B76 | 40 MPa RC Beam (47.5 cm x 25 cm) | Beam | 40MPa | Concrete Rectangular | 250 | 475 | 1187.5 | 6912.5 | 0.82 | 2008.22 | G300E | 3468818.18 | 27.22 | G300E | 3195964.68 | 25.08
2135 | Story27 | B77 | 40 MPa RC Beam (47.5 cm x 25 cm) | Beam | 40MPa | Concrete Rectangular | 250 | 475 | 1187.5 | 4512.5 | 0.54 | 1310.97 | G300E | 2502503.57 | 19.64 | G300E | 367830.72 | 2.89
2136 | Story27 | B78 | 40 MPa RC Beam (47.5 cm x 25 cm) | Beam | 40MPa | Concrete Rectangular | 250 | 475 | 1187.5 | 6912.5 | 0.82 | 2008.22 | G300E | 3870371.59 | 30.37 | G300E | 2936431.73 | 23.04
2137 | Story27 | B79 | 40 MPa RC Beam (47.5 cm x 25 cm) | Beam | 40MPa | Concrete Rectangular | 250 | 475 | 1187.5 | 4512.5 | 0.54 | 1310.97 | G300E | 1865596.43 | 14.64 | G300E | 913423.23 | 7.17
2138 | Story27 | B8 | 40 MPa RC Beam (47.5 cm x 25 cm) | Beam | 40MPa | Concrete Rectangular | 250 | 475 | 1187.5 | 4512.5 | 0.54 | 1310.97 | G300E | 1552300 | 12.18 | G300E | 2805891.68 | 22.02
2139 | Story27 | B80 | 40 MPa RC Beam (47.5 cm x 25 cm) | Beam | 40MPa | Concrete Rectangular | 250 | 475 | 1187.5 | 6912.5 | 0.82 | 2008.22 | G300E | 4087801.14 | 32.07 | G300E | 1606718.09 | 12.61
2140 | Story27 | B81 | 40 MPa RC Beam (47.5 cm x 25 cm) | Beam | 40MPa | Concrete Rectangular | 250 | 475 | 1187.5 | 4512.5 | 0.54 | 1310.97 | G300E | 1736667.86 | 13.63 | G300E | 1802505.07 | 14.14
2141 | Story27 | B82 | 40 MPa RC Beam (47.5 cm x 25 cm) | Beam | 40MPa | Concrete Rectangular | 250 | 475 | 1187.5 | 6912.5 | 0.82 | 2008.22 | G300E | 4322197.73 | 33.91 | G300E | 609432.86 | 4.78
2142 | Story27 | B83 | 40 MPa RC Beam (47.5 cm x 25 cm) | Beam | 40MPa | Concrete Rectangular | 250 | 475 | 1187.5 | 4512.5 | 0.54 | 1310.97 | G300E | 1557457.14 | 12.22 | G300E | 1290980.96 | 10.13
2143 | Story27 | B84 | 40 MPa RC Beam (47.5 cm x 25 cm) | Beam | 40MPa | Concrete Rectangular | 250 | 475 | 1187.5 | 6912.5 | 0.82 | 2008.22 | G300E | 4322197.73 | 33.91 | G300E | 609432.86 | 4.78
2144 | Story27 | B85 | 40 MPa RC Beam (47.5 cm x 25 cm) | Beam | 40MPa | Concrete Rectangular | 250 | 475 | 1187.5 | 4512.5 | 0.54 | 1310.97 | G300E | 1736667.86 | 13.63 | G300E | 1802505.07 | 14.14
2145 | Story27 | B86 | 40 MPa RC Beam (47.5 cm x 25 cm) | Beam | 40MPa | Concrete Rectangular | 250 | 475 | 1187.5 | 6912.5 | 0.82 | 2008.22 | G300E | 4086544.32 | 32.06 | G300E | 1606718.09 | 12.61
2146 | Story27 | B87 | 40 MPa RC Beam (47.5 cm x 25 cm) | Beam | 40MPa | Concrete Rectangular | 250 | 475 | 1187.5 | 4512.5 | 0.54 | 1310.97 | G300E | 1861406.25 | 14.61 | G300E | 913423.23 | 7.17
2147 | Story27 | B88 | 40 MPa RC Beam (47.5 cm x 25 cm) | Beam | 40MPa | Concrete Rectangular | 250 | 475 | 1187.5 | 6912.5 | 0.82 | 2008.22 | G300E | 3877912.5 | 30.43 | G300E | 2936431.73 | 23.04
2148 | Story27 | B89 | 40 MPa RC Beam (47.5 cm x 25 cm) | Beam | 40MPa | Concrete Rectangular | 250 | 475 | 1187.5 | 4512.5 | 0.54 | 1310.97 | G300E | 2490634.56 | 19.54 | G300E | 726829.37 | 5.7
2149 | Story27 | B9 | 40 MPa RC Beam (47.5 cm x 25 cm) | Beam | 40MPa | Concrete Rectangular | 250 | 475 | 1187.5 | 6912.5 | 0.82 | 2008.22 | G300E | 3946723.3 | 30.97 | G300E | 1065544.52 | 8.36
2150 | Story27 | B90 | 40 MPa RC Beam (47.5 cm x 25 cm) | Beam | 40MPa | Concrete Rectangular | 250 | 475 | 1187.5 | 6912.5 | 0.82 | 2008.22 | G300E | 3660307 | 28.72 | G300E | 3668240.34 | 28.78
2151 | Story27 | B91 | 40 MPa RC Beam (47.5 cm x 25 cm) | Beam | 40MPa | Concrete Rectangular | 250 | 475 | 1187.5 | 6912.5 | 0.82 | 2008.22 | G300E | 2977484.24 | 23.36 | G300E | 3353868.66 | 26.32
2152 | Story27 | B92 | 40 MPa RC Beam (47.5 cm x 25 cm) | Beam | 40MPa | Concrete Rectangular | 250 | 475 | 1187.5 | 4512.5 | 0.54 | 1310.97 | G300E | 2330706.25 | 18.29 | G300E | 1343172.14 | 10.54
2153 | Story27 | B93 | 40 MPa RC Beam (47.5 cm x 25 cm) | Beam | 40MPa | Concrete Rectangular | 250 | 475 | 1187.5 | 6912.5 | 0.82 | 2008.22 | G300E | 3790249.43 | 29.74 | G300E | 2762308.05 | 21.67
2154 | Story27 | B94 | 40 MPa RC Beam (47.5 cm x 25 cm) | Beam | 40MPa | Concrete Rectangular | 250 | 475 | 1187.5 | 4512.5 | 0.54 | 1310.97 | G300E | 1956491.07 | 15.35 | G300E | 1424947.34 | 11.18
2155 | Story27 | B95 | 40 MPa RC Beam (47.5 cm x 25 cm) | Beam | 40MPa | Concrete Rectangular | 250 | 475 | 1187.5 | 6912.5 | 0.82 | 2008.22 | G300E | 3489555.68 | 27.38 | G300E | 1667193.67 | 13.08
2156 | Story27 | B96 | 40 MPa RC Beam (47.5 cm x 25 cm) | Beam | 40MPa | Concrete Rectangular | 250 | 475 | 1187.5 | 4512.5 | 0.54 | 1310.97 | G300E | 1744081.25 | 13.68 | G300E | 1290980.96 | 10.13
2157 | Story27 | B97 | 40 MPa RC Beam (47.5 cm x 25 cm) | Beam | 40MPa | Concrete Rectangular | 250 | 475 | 1187.5 | 6912.5 | 0.82 | 2008.22 | G300E | 3951122.16 | 31 | G300E | 1065595.26 | 8.36
2158 | Story27 | B98 | 40 MPa RC Beam (47.5 cm x 25 cm) | Beam | 40MPa | Concrete Rectangular | 250 | 475 | 1187.5 | 4512.5 | 0.54 | 1310.97 | G300E | 1595813.39 | 12.52 | G300E | 1290980.96 | 10.13
2159 | Story27 | B99 | 40 MPa RC Beam (47.5 cm x 25 cm) | Beam | 40MPa | Concrete Rectangular | 250 | 475 | 1187.5 | 6912.5 | 0.82 | 2008.22 | G300E | 3951122.16 | 31 | G300E | 1065595.26 | 8.36
2160 | Story28 | B1 | 40 MPa RC Beam (47.5 cm x 25 cm) | Beam | 40MPa | Concrete Rectangular | 250 | 475 | 1187.5 | 6912.5 | 0.82 | 2008.22 | G300E | 3551139.77 | 27.86 | G300E | 3268860.14 | 25.65
2161 | Story28 | B10 | 40 MPa RC Beam (47.5 cm x 25 cm) | Beam | 40MPa | Concrete Rectangular | 250 | 475 | 1187.5 | 4512.5 | 0.54 | 1310.97 | G300E | 2035701.56 | 15.97 | G300E | 1849078.95 | 14.51
2162 | Story28 | B100 | 40 MPa RC Beam (47.5 cm x 25 cm) | Beam | 40MPa | Concrete Rectangular | 250 | 475 | 1187.5 | 4512.5 | 0.54 | 1310.97 | G300E | 1743436.61 | 13.68 | G300E | 1290980.96 | 10.13
2163 | Story28 | B101 | 40 MPa RC Beam (47.5 cm x 25 cm) | Beam | 40MPa | Concrete Rectangular | 250 | 475 | 1187.5 | 6912.5 | 0.82 | 2008.22 | G300E | 3719867.61 | 29.19 | G300E | 1729401.38 | 13.57
2164 | Story28 | B102 | 40 MPa RC Beam (47.5 cm x 25 cm) | Beam | 40MPa | Concrete Rectangular | 250 | 475 | 1187.5 | 4512.5 | 0.54 | 1310.97 | G300E | 1948110.71 | 15.29 | G300E | 2106979.48 | 16.53
2165 | Story28 | B103 | 40 MPa RC Beam (47.5 cm x 25 cm) | Beam | 40MPa | Concrete Rectangular | 250 | 475 | 1187.5 | 6912.5 | 0.82 | 2008.22 | G300E | 3895822.16 | 30.57 | G300E | 3593379.08 | 28.19
2166 | Story28 | B104 | 40 MPa RC Beam (47.5 cm x 25 cm) | Beam | 40MPa | Concrete Rectangular | 250 | 475 | 1187.5 | 4512.5 | 0.54 | 1310.97 | G300E | 2348433.93 | 18.43 | G300E | 2195827.14 | 17.23
2167 | Story28 | B105 | 40 MPa RC Beam (47.5 cm x 25 cm) | Beam | 40MPa | Concrete Rectangular | 250 | 475 | 1187.5 | 6912.5 | 0.82 | 2008.22 | G300E | 3553025 | 27.88 | G300E | 3268860.14 | 25.65
2168 | Story28 | B106 | 40 MPa RC Beam (47.5 cm x 25 cm) | Beam | 40MPa | Concrete Rectangular | 250 | 475 | 1187.5 | 4512.5 | 0.54 | 1310.97 | G300E | 1552300 | 12.18 | G300E | 2314029.18 | 18.16
2169 | Story28 | B107 | 40 MPa RC Beam (47.5 cm x 25 cm) | Beam | 40MPa | Concrete Rectangular | 250 | 475 | 1187.5 | 4512.5 | 0.54 | 1310.97 | G300E | 1968954.17 | 15.45 | G300E | 2159760.57 | 16.95
2170 | Story28 | B108 | 40 MPa RC Beam (47.5 cm x 25 cm) | Beam | 40MPa | Concrete Rectangular | 250 | 475 | 1187.5 | 4512.5 | 0.54 | 1310.97 | G300E | 1938682.81 | 15.21 | G300E | 1851199.19 | 14.53
2171 | Story28 | B109 | 40 MPa RC Beam (47.5 cm x 25 cm) | Beam | 40MPa | Concrete Rectangular | 250 | 475 | 1187.5 | 4512.5 | 0.54 | 1310.97 | G300E | 1552300 | 12.18 | G300E | 2811693.46 | 22.06
2172 | Story28 | B11 | 40 MPa RC Beam (47.5 cm x 25 cm) | Beam | 40MPa | Concrete Rectangular | 250 | 475 | 1187.5 | 6912.5 | 0.82 | 2008.22 | G300E | 3716411.36 | 29.16 | G300E | 1729401.38 | 13.57
2173 | Story28 | B110 | 40 MPa RC Beam (47.5 cm x 25 cm) | Beam | 40MPa | Concrete Rectangular | 250 | 475 | 1187.5 | 4512.5 | 0.54 | 1310.97 | G300E | 2035983.59 | 15.98 | G300E | 1850059 | 14.52
2174 | Story28 | B111 | 40 MPa RC Beam (47.5 cm x 25 cm) | Beam | 40MPa | Concrete Rectangular | 250 | 475 | 1187.5 | 4512.5 | 0.54 | 1310.97 | G300E | 1968954.17 | 15.45 | G300E | 2159760.57 | 16.95
2175 | Story28 | B112 | 40 MPa RC Beam (47.5 cm x 25 cm) | Beam | 40MPa | Concrete Rectangular | 250 | 475 | 1187.5 | 4512.5 | 0.54 | 1310.97 | G300E | 1552300 | 12.18 | G300E | 2314029.18 | 18.16
2176 | Story28 | B12 | 40 MPa RC Beam (47.5 cm x 25 cm) | Beam | 40MPa | Concrete Rectangular | 250 | 475 | 1187.5 | 4512.5 | 0.54 | 1310.97 | G300E | 1968954.17 | 15.45 | G300E | 2159760.57 | 16.95
2177 | Story28 | B13 | 40 MPa RC Beam (47.5 cm x 25 cm) | Beam | 40MPa | Concrete Rectangular | 250 | 475 | 1187.5 | 6912.5 | 0.82 | 2008.22 | G300E | 3893622.73 | 30.55 | G300E | 3593379.08 | 28.19
2178 | Story28 | B14 | 40 MPa RC Beam (47.5 cm x 25 cm) | Beam | 40MPa | Concrete Rectangular | 250 | 475 | 1187.5 | 4512.5 | 0.54 | 1310.97 | G300E | 1552300 | 12.18 | G300E | 2314029.18 | 18.16
2179 | Story28 | B15 | 40 MPa RC Beam (47.5 cm x 25 cm) | Beam | 40MPa | Concrete Rectangular | 250 | 475 | 1187.5 | 6912.5 | 0.82 | 2008.22 | G300E | 3550825.57 | 27.86 | G300E | 3268860.14 | 25.65
2180 | Story28 | B16 | 40 MPa RC Beam (47.5 cm x 25 cm) | Beam | 40MPa | Concrete Rectangular | 250 | 475 | 1187.5 | 6912.5 | 0.82 | 2008.22 | G300E | 3059532.61 | 24.01 | G300E | 3353868.66 | 26.32
2181 | Story28 | B17 | 40 MPa RC Beam (47.5 cm x 25 cm) | Beam | 40MPa | Concrete Rectangular | 250 | 475 | 1187.5 | 4512.5 | 0.54 | 1310.97 | G300E | 2343599.11 | 18.39 | G300E | 2194815.13 | 17.22
2182 | Story28 | B18 | 40 MPa RC Beam (47.5 cm x 25 cm) | Beam | 40MPa | Concrete Rectangular | 250 | 475 | 1187.5 | 6912.5 | 0.82 | 2008.22 | G300E | 3371100.57 | 26.45 | G300E | 2849369.89 | 22.36
2183 | Story28 | B19 | 40 MPa RC Beam (47.5 cm x 25 cm) | Beam | 40MPa | Concrete Rectangular | 250 | 475 | 1187.5 | 4512.5 | 0.54 | 1310.97 | G300E | 1947788.39 | 15.28 | G300E | 2106979.48 | 16.53
2184 | Story28 | B2 | 40 MPa RC Beam (47.5 cm x 25 cm) | Beam | 40MPa | Concrete Rectangular | 250 | 475 | 1187.5 | 4512.5 | 0.54 | 1310.97 | G300E | 1552300 | 12.18 | G300E | 2314029.18 | 18.16
2185 | Story28 | B20 | 40 MPa RC Beam (47.5 cm x 25 cm) | Beam | 40MPa | Concrete Rectangular | 250 | 475 | 1187.5 | 6912.5 | 0.82 | 2008.22 | G300E | 4106653.41 | 32.22 | G300E | 1606718.09 | 12.61
2186 | Story28 | B21 | 40 MPa RC Beam (47.5 cm x 25 cm) | Beam | 40MPa | Concrete Rectangular | 250 | 475 | 1187.5 | 4512.5 | 0.54 | 1310.97 | G300E | 1743436.61 | 13.68 | G300E | 1290980.96 | 10.13
2187 | Story28 | B22 | 40 MPa RC Beam (47.5 cm x 25 cm) | Beam | 40MPa | Concrete Rectangular | 250 | 475 | 1187.5 | 6912.5 | 0.82 | 2008.22 | G300E | 4337907.95 | 34.04 | G300E | 609432.86 | 4.78
2188 | Story28 | B23 | 40 MPa RC Beam (47.5 cm x 25 cm) | Beam | 40MPa | Concrete Rectangular | 250 | 475 | 1187.5 | 4512.5 | 0.54 | 1310.97 | G300E | 1602582.14 | 12.57 | G300E | 1290980.96 | 10.13
2189 | Story28 | B24 | 40 MPa RC Beam (47.5 cm x 25 cm) | Beam | 40MPa | Concrete Rectangular | 250 | 475 | 1187.5 | 6912.5 | 0.82 | 2008.22 | G300E | 4337907.95 | 34.04 | G300E | 609432.86 | 4.78
2190 | Story28 | B25 | 40 MPa RC Beam (47.5 cm x 25 cm) | Beam | 40MPa | Concrete Rectangular | 250 | 475 | 1187.5 | 4512.5 | 0.54 | 1310.97 | G300E | 1743436.61 | 13.68 | G300E | 1290980.96 | 10.13
2191 | Story28 | B26 | 40 MPa RC Beam (47.5 cm x 25 cm) | Beam | 40MPa | Concrete Rectangular | 250 | 475 | 1187.5 | 6912.5 | 0.82 | 2008.22 | G300E | 4106967.61 | 32.22 | G300E | 1606718.09 | 12.61
2192 | Story28 | B27 | 40 MPa RC Beam (47.5 cm x 25 cm) | Beam | 40MPa | Concrete Rectangular | 250 | 475 | 1187.5 | 4512.5 | 0.54 | 1310.97 | G300E | 1947788.39 | 15.28 | G300E | 2106979.48 | 16.53
2193 | Story28 | B28 | 40 MPa RC Beam (47.5 cm x 25 cm) | Beam | 40MPa | Concrete Rectangular | 250 | 475 | 1187.5 | 6912.5 | 0.82 | 2008.22 | G300E | 3371100.57 | 26.45 | G300E | 2849369.89 | 22.36
2194 | Story28 | B29 | 40 MPa RC Beam (47.5 cm x 25 cm) | Beam | 40MPa | Concrete Rectangular | 250 | 475 | 1187.5 | 4512.5 | 0.54 | 1310.97 | G300E | 2343599.11 | 18.39 | G300E | 2194805.95 | 17.22
2195 | Story28 | B3 | 40 MPa RC Beam (47.5 cm x 25 cm) | Beam | 40MPa | Concrete Rectangular | 250 | 475 | 1187.5 | 6912.5 | 0.82 | 2008.22 | G300E | 3893622.73 | 30.55 | G300E | 3593379.08 | 28.19
2196 | Story28 | B30 | 40 MPa RC Beam (47.5 cm x 25 cm) | Beam | 40MPa | Concrete Rectangular | 250 | 475 | 1187.5 | 6912.5 | 0.82 | 2008.22 | G300E | 3059532.61 | 24.01 | G300E | 3353868.66 | 26.32
2197 | Story28 | B31 | 40 MPa RC Beam (47.5 cm x 25 cm) | Beam | 40MPa | Concrete Rectangular | 250 | 475 | 1187.5 | 6912.5 | 0.82 | 2008.22 | G300E | 2906255.43 | 22.8 | G300E | 3115039.91 | 24.44
2198 | Story28 | B32 | 40 MPa RC Beam (47.5 cm x 25 cm) | Beam | 40MPa | Concrete Rectangular | 250 | 475 | 1187.5 | 4512.5 | 0.54 | 1310.97 | G300E | 2529578.57 | 19.85 | G300E | 1083931.27 | 8.5
2199 | Story28 | B33 | 40 MPa RC Beam (47.5 cm x 25 cm) | Beam | 40MPa | Concrete Rectangular | 250 | 475 | 1187.5 | 6912.5 | 0.82 | 2008.22 | G300E | 3570934.66 | 28.02 | G300E | 2892900.81 | 22.7
2200 | Story28 | B34 | 40 MPa RC Beam (47.5 cm x 25 cm) | Beam | 40MPa | Concrete Rectangular | 250 | 475 | 1187.5 | 4512.5 | 0.54 | 1310.97 | G300E | 1873654.46 | 14.7 | G300E | 401899.12 | 3.15
2201 | Story28 | B35 | 40 MPa RC Beam (47.5 cm x 25 cm) | Beam | 40MPa | Concrete Rectangular | 250 | 475 | 1187.5 | 6912.5 | 0.82 | 2008.22 | G300E | 3790249.43 | 29.74 | G300E | 3470695.79 | 27.23
2202 | Story28 | B36 | 40 MPa RC Beam (47.5 cm x 25 cm) | Beam | 40MPa | Concrete Rectangular | 250 | 475 | 1187.5 | 4512.5 | 0.54 | 1310.97 | G300E | 1735700.89 | 13.62 | G300E | 1802505.07 | 14.14
2203 | Story28 | B37 | 40 MPa RC Beam (47.5 cm x 25 cm) | Beam | 40MPa | Concrete Rectangular | 250 | 475 | 1187.5 | 7200 | 0.86 | 2091.74 | G300E | 4389808.7 | 34.44 | G300E | 3757442.48 | 29.48
2204 | Story28 | B38 | 40 MPa RC Beam (47.5 cm x 25 cm) | Beam | 40MPa | Concrete Rectangular | 250 | 475 | 1187.5 | 4512.5 | 0.54 | 1310.97 | G300E | 1556167.86 | 12.21 | G300E | 1290980.96 | 10.13
2205 | Story28 | B39 | 40 MPa RC Beam (47.5 cm x 25 cm) | Beam | 40MPa | Concrete Rectangular | 250 | 475 | 1187.5 | 7200 | 0.86 | 2091.74 | G300E | 4391686.96 | 34.46 | G300E | 3757556.97 | 29.48
2206 | Story28 | B4 | 40 MPa RC Beam (47.5 cm x 25 cm) | Beam | 40MPa | Concrete Rectangular | 250 | 475 | 1187.5 | 4512.5 | 0.54 | 1310.97 | G300E | 1968653.33 | 15.45 | G300E | 2118082.14 | 16.62
2207 | Story28 | B40 | 40 MPa RC Beam (47.5 cm x 25 cm) | Beam | 40MPa | Concrete Rectangular | 250 | 475 | 1187.5 | 4512.5 | 0.54 | 1310.97 | G300E | 1735700.89 | 13.62 | G300E | 1802505.07 | 14.14
2208 | Story28 | B41 | 40 MPa RC Beam (47.5 cm x 25 cm) | Beam | 40MPa | Concrete Rectangular | 250 | 475 | 1187.5 | 6912.5 | 0.82 | 2008.22 | G300E | 3789935.23 | 29.74 | G300E | 3470695.79 | 27.23
2209 | Story28 | B42 | 40 MPa RC Beam (47.5 cm x 25 cm) | Beam | 40MPa | Concrete Rectangular | 250 | 475 | 1187.5 | 4512.5 | 0.54 | 1310.97 | G300E | 1873654.46 | 14.7 | G300E | 401899.12 | 3.15
2210 | Story28 | B43 | 40 MPa RC Beam (47.5 cm x 25 cm) | Beam | 40MPa | Concrete Rectangular | 250 | 475 | 1187.5 | 6912.5 | 0.82 | 2008.22 | G300E | 3570934.66 | 28.02 | G300E | 2892900.81 | 22.7
2211 | Story28 | B44 | 40 MPa RC Beam (47.5 cm x 25 cm) | Beam | 40MPa | Concrete Rectangular | 250 | 475 | 1187.5 | 4512.5 | 0.54 | 1310.97 | G300E | 2528611.61 | 19.84 | G300E | 1083931.27 | 8.5
2212 | Story28 | B45 | 40 MPa RC Beam (47.5 cm x 25 cm) | Beam | 40MPa | Concrete Rectangular | 250 | 475 | 1187.5 | 6912.5 | 0.82 | 2008.22 | G300E | 2905954.89 | 22.8 | G300E | 3114146.84 | 24.43
2213 | Story28 | B46 | 40 MPa RC Beam (47.5 cm x 25 cm) | Beam | 40MPa | Concrete Rectangular | 250 | 475 | 1187.5 | 6912.5 | 0.82 | 2008.22 | G300E | 3390895.45 | 26.61 | G300E | 2968480.59 | 23.29
2214 | Story28 | B47 | 40 MPa RC Beam (47.5 cm x 25 cm) | Beam | 40MPa | Concrete Rectangular | 250 | 475 | 1187.5 | 4512.5 | 0.54 | 1310.97 | G300E | 2237233.04 | 17.55 | G300E | 355554.94 | 2.79
2215 | Story28 | B48 | 40 MPa RC Beam (47.5 cm x 25 cm) | Beam | 40MPa | Concrete Rectangular | 250 | 475 | 1187.5 | 6912.5 | 0.82 | 2008.22 | G300E | 3480129.55 | 27.31 | G300E | 1606718.09 | 12.61
2216 | Story28 | B49 | 40 MPa RC Beam (47.5 cm x 25 cm) | Beam | 40MPa | Concrete Rectangular | 250 | 475 | 1187.5 | 4512.5 | 0.54 | 1310.97 | G300E | 2081229.46 | 16.33 | G300E | 1290980.96 | 10.13
2217 | Story28 | B5 | 40 MPa RC Beam (47.5 cm x 25 cm) | Beam | 40MPa | Concrete Rectangular | 250 | 475 | 1187.5 | 6912.5 | 0.82 | 2008.22 | G300E | 3716411.36 | 29.16 | G300E | 1729401.38 | 13.57
2218 | Story28 | B50 | 40 MPa RC Beam (47.5 cm x 25 cm) | Beam | 40MPa | Concrete Rectangular | 250 | 475 | 1187.5 | 6912.5 | 0.82 | 2008.22 | G300E | 3225623.86 | 25.31 | G300E | 2762308.05 | 21.67
2219 | Story28 | B51 | 40 MPa RC Beam (47.5 cm x 25 cm) | Beam | 40MPa | Concrete Rectangular | 250 | 475 | 1187.5 | 4800 | 0.57 | 1394.5 | G300E | 2731520 | 21.43 | G300E | 2220640.4 | 17.42
2220 | Story28 | B55 | 40 MPa RC Beam (47.5 cm x 25 cm) | Beam | 40MPa | Concrete Rectangular | 250 | 475 | 1187.5 | 4512.5 | 0.54 | 1310.97 | G300E | 2567311.67 | 20.14 | G300E | 2089005.09 | 16.39
2221 | Story28 | B56 | 40 MPa RC Beam (47.5 cm x 25 cm) | Beam | 40MPa | Concrete Rectangular | 250 | 475 | 1187.5 | 6912.5 | 0.82 | 2008.22 | G300E | 3225623.86 | 25.31 | G300E | 2762308.05 | 21.67
2222 | Story28 | B57 | 40 MPa RC Beam (47.5 cm x 25 cm) | Beam | 40MPa | Concrete Rectangular | 250 | 475 | 1187.5 | 4512.5 | 0.54 | 1310.97 | G300E | 2079940.18 | 16.32 | G300E | 1290980.96 | 10.13
2223 | Story28 | B58 | 40 MPa RC Beam (47.5 cm x 25 cm) | Beam | 40MPa | Concrete Rectangular | 250 | 475 | 1187.5 | 6912.5 | 0.82 | 2008.22 | G300E | 3479815.34 | 27.3 | G300E | 1606718.09 | 12.61
2224 | Story28 | B59 | 40 MPa RC Beam (47.5 cm x 25 cm) | Beam | 40MPa | Concrete Rectangular | 250 | 475 | 1187.5 | 4512.5 | 0.54 | 1310.97 | G300E | 2236266.07 | 17.55 | G300E | 355415.62 | 2.79
2225 | Story28 | B6 | 40 MPa RC Beam (47.5 cm x 25 cm) | Beam | 40MPa | Concrete Rectangular | 250 | 475 | 1187.5 | 4512.5 | 0.54 | 1310.97 | G300E | 1938964.84 | 15.21 | G300E | 1849006.61 | 14.51
2226 | Story28 | B60 | 40 MPa RC Beam (47.5 cm x 25 cm) | Beam | 40MPa | Concrete Rectangular | 250 | 475 | 1187.5 | 6912.5 | 0.82 | 2008.22 | G300E | 3390895.45 | 26.61 | G300E | 2968480.59 | 23.29
2227 | Story28 | B61 | 40 MPa RC Beam (47.5 cm x 25 cm) | Beam | 40MPa | Concrete Rectangular | 250 | 475 | 1187.5 | 6912.5 | 0.82 | 2008.22 | G300E | 3421086.41 | 26.84 | G300E | 3115045.62 | 24.44
2228 | Story28 | B62 | 40 MPa RC Beam (47.5 cm x 25 cm) | Beam | 40MPa | Concrete Rectangular | 250 | 475 | 1187.5 | 4512.5 | 0.54 | 1310.97 | G300E | 2239166.96 | 17.57 | G300E | 355686.61 | 2.79
2229 | Story28 | B63 | 40 MPa RC Beam (47.5 cm x 25 cm) | Beam | 40MPa | Concrete Rectangular | 250 | 475 | 1187.5 | 6912.5 | 0.82 | 2008.22 | G300E | 3570934.66 | 28.02 | G300E | 2892900.81 | 22.7
2230 | Story28 | B64 | 40 MPa RC Beam (47.5 cm x 25 cm) | Beam | 40MPa | Concrete Rectangular | 250 | 475 | 1187.5 | 4512.5 | 0.54 | 1310.97 | G300E | 2081551.79 | 16.33 | G300E | 1290980.96 | 10.13
2231 | Story28 | B65 | 40 MPa RC Beam (47.5 cm x 25 cm) | Beam | 40MPa | Concrete Rectangular | 250 | 475 | 1187.5 | 6912.5 | 0.82 | 2008.22 | G300E | 3791506.25 | 29.75 | G300E | 3470695.79 | 27.23
2232 | Story28 | B66 | 40 MPa RC Beam (47.5 cm x 25 cm) | Beam | 40MPa | Concrete Rectangular | 250 | 475 | 1187.5 | 4800 | 0.57 | 1394.5 | G300E | 2734400 | 21.46 | G300E | 2220693.6 | 17.42
2233 | Story28 | B67 | 40 MPa RC Beam (47.5 cm x 25 cm) | Beam | 40MPa | Concrete Rectangular | 250 | 475 | 1187.5 | 6912.5 | 0.82 | 2008.22 | G300E | 4217827.17 | 33.09 | G300E | 3607448.54 | 28.31
2234 | Story28 | B69 | 40 MPa RC Beam (47.5 cm x 25 cm) | Beam | 40MPa | Concrete Rectangular | 250 | 475 | 1187.5 | 6912.5 | 0.82 | 2008.22 | G300E | 4219029.35 | 33.1 | G300E | 3607861.11 | 28.31
2235 | Story28 | B7 | 40 MPa RC Beam (47.5 cm x 25 cm) | Beam | 40MPa | Concrete Rectangular | 250 | 475 | 1187.5 | 6912.5 | 0.82 | 2008.22 | G300E | 3894565.34 | 30.56 | G300E | 1056676.25 | 8.29
2236 | Story28 | B70 | 40 MPa RC Beam (47.5 cm x 25 cm) | Beam | 40MPa | Concrete Rectangular | 250 | 475 | 1187.5 | 4512.5 | 0.54 | 1310.97 | G300E | 2570019.17 | 20.17 | G300E | 2766565.24 | 21.71
2237 | Story28 | B71 | 40 MPa RC Beam (47.5 cm x 25 cm) | Beam | 40MPa | Concrete Rectangular | 250 | 475 | 1187.5 | 6912.5 | 0.82 | 2008.22 | G300E | 3902734.66 | 30.62 | G300E | 3470695.79 | 27.23
2238 | Story28 | B72 | 40 MPa RC Beam (47.5 cm x 25 cm) | Beam | 40MPa | Concrete Rectangular | 250 | 475 | 1187.5 | 4512.5 | 0.54 | 1310.97 | G300E | 2081229.46 | 16.33 | G300E | 1290980.96 | 10.13
2239 | Story28 | B73 | 40 MPa RC Beam (47.5 cm x 25 cm) | Beam | 40MPa | Concrete Rectangular | 250 | 475 | 1187.5 | 6912.5 | 0.82 | 2008.22 | G300E | 3527391.15 | 27.68 | G300E | 3108914.8 | 24.39
2240 | Story28 | B74 | 40 MPa RC Beam (47.5 cm x 25 cm) | Beam | 40MPa | Concrete Rectangular | 250 | 475 | 1187.5 | 4512.5 | 0.54 | 1310.97 | G300E | 2234332.14 | 17.53 | G300E | 356484.28 | 2.8
2241 | Story28 | B75 | 40 MPa RC Beam (47.5 cm x 25 cm) | Beam | 40MPa | Concrete Rectangular | 250 | 475 | 1187.5 | 6912.5 | 0.82 | 2008.22 | G300E | 3609527.17 | 28.32 | G300E | 3105181.11 | 24.36
2242 | Story28 | B76 | 40 MPa RC Beam (47.5 cm x 25 cm) | Beam | 40MPa | Concrete Rectangular | 250 | 475 | 1187.5 | 6912.5 | 0.82 | 2008.22 | G300E | 3059833.15 | 24.01 | G300E | 3353868.66 | 26.32
2243 | Story28 | B77 | 40 MPa RC Beam (47.5 cm x 25 cm) | Beam | 40MPa | Concrete Rectangular | 250 | 475 | 1187.5 | 4512.5 | 0.54 | 1310.97 | G300E | 2533446.43 | 19.88 | G300E | 1083931.27 | 8.5
2244 | Story28 | B78 | 40 MPa RC Beam (47.5 cm x 25 cm) | Beam | 40MPa | Concrete Rectangular | 250 | 475 | 1187.5 | 6912.5 | 0.82 | 2008.22 | G300E | 3370157.95 | 26.44 | G300E | 2849369.89 | 22.36
2245 | Story28 | B79 | 40 MPa RC Beam (47.5 cm x 25 cm) | Beam | 40MPa | Concrete Rectangular | 250 | 475 | 1187.5 | 4512.5 | 0.54 | 1310.97 | G300E | 1874299.11 | 14.71 | G300E | 401899.12 | 3.15
2246 | Story28 | B8 | 40 MPa RC Beam (47.5 cm x 25 cm) | Beam | 40MPa | Concrete Rectangular | 250 | 475 | 1187.5 | 4512.5 | 0.54 | 1310.97 | G300E | 1552300 | 12.18 | G300E | 2809759.54 | 22.05
2247 | Story28 | B80 | 40 MPa RC Beam (47.5 cm x 25 cm) | Beam | 40MPa | Concrete Rectangular | 250 | 475 | 1187.5 | 6912.5 | 0.82 | 2008.22 | G300E | 4107281.82 | 32.23 | G300E | 1606718.09 | 12.61
2248 | Story28 | B81 | 40 MPa RC Beam (47.5 cm x 25 cm) | Beam | 40MPa | Concrete Rectangular | 250 | 475 | 1187.5 | 4512.5 | 0.54 | 1310.97 | G300E | 1735700.89 | 13.62 | G300E | 1802505.07 | 14.14
2249 | Story28 | B82 | 40 MPa RC Beam (47.5 cm x 25 cm) | Beam | 40MPa | Concrete Rectangular | 250 | 475 | 1187.5 | 6912.5 | 0.82 | 2008.22 | G300E | 4339478.98 | 34.05 | G300E | 609432.86 | 4.78
2250 | Story28 | B83 | 40 MPa RC Beam (47.5 cm x 25 cm) | Beam | 40MPa | Concrete Rectangular | 250 | 475 | 1187.5 | 4512.5 | 0.54 | 1310.97 | G300E | 1556167.86 | 12.21 | G300E | 1290980.96 | 10.13
2251 | Story28 | B84 | 40 MPa RC Beam (47.5 cm x 25 cm) | Beam | 40MPa | Concrete Rectangular | 250 | 475 | 1187.5 | 6912.5 | 0.82 | 2008.22 | G300E | 4339164.77 | 34.05 | G300E | 609432.86 | 4.78
2252 | Story28 | B85 | 40 MPa RC Beam (47.5 cm x 25 cm) | Beam | 40MPa | Concrete Rectangular | 250 | 475 | 1187.5 | 4512.5 | 0.54 | 1310.97 | G300E | 1735700.89 | 13.62 | G300E | 1802505.07 | 14.14
2253 | Story28 | B86 | 40 MPa RC Beam (47.5 cm x 25 cm) | Beam | 40MPa | Concrete Rectangular | 250 | 475 | 1187.5 | 6912.5 | 0.82 | 2008.22 | G300E | 4104768.18 | 32.21 | G300E | 1606718.09 | 12.61
2254 | Story28 | B87 | 40 MPa RC Beam (47.5 cm x 25 cm) | Beam | 40MPa | Concrete Rectangular | 250 | 475 | 1187.5 | 4512.5 | 0.54 | 1310.97 | G300E | 1870431.25 | 14.68 | G300E | 403722.58 | 3.17
2255 | Story28 | B88 | 40 MPa RC Beam (47.5 cm x 25 cm) | Beam | 40MPa | Concrete Rectangular | 250 | 475 | 1187.5 | 6912.5 | 0.82 | 2008.22 | G300E | 3370472.16 | 26.45 | G300E | 2849369.89 | 22.36
2256 | Story28 | B89 | 40 MPa RC Beam (47.5 cm x 25 cm) | Beam | 40MPa | Concrete Rectangular | 250 | 475 | 1187.5 | 4512.5 | 0.54 | 1310.97 | G300E | 2678566.91 | 21.02 | G300E | 1210261.13 | 9.5
2257 | Story28 | B9 | 40 MPa RC Beam (47.5 cm x 25 cm) | Beam | 40MPa | Concrete Rectangular | 250 | 475 | 1187.5 | 6912.5 | 0.82 | 2008.22 | G300E | 3894565.34 | 30.56 | G300E | 1056679.23 | 8.29
2258 | Story28 | B90 | 40 MPa RC Beam (47.5 cm x 25 cm) | Beam | 40MPa | Concrete Rectangular | 250 | 475 | 1187.5 | 6912.5 | 0.82 | 2008.22 | G300E | 2956501.85 | 23.2 | G300E | 2724762.4 | 21.38
2259 | Story28 | B91 | 40 MPa RC Beam (47.5 cm x 25 cm) | Beam | 40MPa | Concrete Rectangular | 250 | 475 | 1187.5 | 6912.5 | 0.82 | 2008.22 | G300E | 3551768.18 | 27.87 | G300E | 3268860.14 | 25.65
2260 | Story28 | B92 | 40 MPa RC Beam (47.5 cm x 25 cm) | Beam | 40MPa | Concrete Rectangular | 250 | 475 | 1187.5 | 4512.5 | 0.54 | 1310.97 | G300E | 2347789.29 | 18.42 | G300E | 2194992.73 | 17.22
2261 | Story28 | B93 | 40 MPa RC Beam (47.5 cm x 25 cm) | Beam | 40MPa | Concrete Rectangular | 250 | 475 | 1187.5 | 6912.5 | 0.82 | 2008.22 | G300E | 3895507.95 | 30.57 | G300E | 3593379.08 | 28.19
2262 | Story28 | B94 | 40 MPa RC Beam (47.5 cm x 25 cm) | Beam | 40MPa | Concrete Rectangular | 250 | 475 | 1187.5 | 4512.5 | 0.54 | 1310.97 | G300E | 1948433.04 | 15.29 | G300E | 2106979.48 | 16.53
2263 | Story28 | B95 | 40 MPa RC Beam (47.5 cm x 25 cm) | Beam | 40MPa | Concrete Rectangular | 250 | 475 | 1187.5 | 6912.5 | 0.82 | 2008.22 | G300E | 3720181.82 | 29.19 | G300E | 1729401.38 | 13.57
2264 | Story28 | B96 | 40 MPa RC Beam (47.5 cm x 25 cm) | Beam | 40MPa | Concrete Rectangular | 250 | 475 | 1187.5 | 4512.5 | 0.54 | 1310.97 | G300E | 1743436.61 | 13.68 | G300E | 1290980.96 | 10.13
2265 | Story28 | B97 | 40 MPa RC Beam (47.5 cm x 25 cm) | Beam | 40MPa | Concrete Rectangular | 250 | 475 | 1187.5 | 6912.5 | 0.82 | 2008.22 | G300E | 3898650 | 30.59 | G300E | 1056838.93 | 8.29
2266 | Story28 | B98 | 40 MPa RC Beam (47.5 cm x 25 cm) | Beam | 40MPa | Concrete Rectangular | 250 | 475 | 1187.5 | 4512.5 | 0.54 | 1310.97 | G300E | 1602904.46 | 12.58 | G300E | 1290980.96 | 10.13
2267 | Story28 | B99 | 40 MPa RC Beam (47.5 cm x 25 cm) | Beam | 40MPa | Concrete Rectangular | 250 | 475 | 1187.5 | 6912.5 | 0.82 | 2008.22 | G300E | 3898650 | 30.59 | G300E | 1056840.42 | 8.29
2268 | Story29 | B1 | 40 MPa RC Beam (47.5 cm x 25 cm) | Beam | 40MPa | Concrete Rectangular | 250 | 475 | 1187.5 | 6925 | 0.82 | 2011.85 | G300E | 3710226.14 | 29.11 | G300E | 3940830.37 | 30.92
2269 | Story29 | B10 | 40 MPa RC Beam (47.5 cm x 25 cm) | Beam | 40MPa | Concrete Rectangular | 250 | 475 | 1187.5 | 4525 | 0.54 | 1314.6 | G300E | 1855815.62 | 14.56 | G300E | 2480363.48 | 19.46
2270 | Story29 | B100 | 40 MPa RC Beam (47.5 cm x 25 cm) | Beam | 40MPa | Concrete Rectangular | 250 | 475 | 1187.5 | 4525 | 0.54 | 1314.6 | G300E | 1787698.21 | 14.03 | G300E | 1294557.09 | 10.16
2271 | Story29 | B101 | 40 MPa RC Beam (47.5 cm x 25 cm) | Beam | 40MPa | Concrete Rectangular | 250 | 475 | 1187.5 | 6925 | 0.82 | 2011.85 | G300E | 4051439.77 | 31.79 | G300E | 1609623.55 | 12.63
2272 | Story29 | B102 | 40 MPa RC Beam (47.5 cm x 25 cm) | Beam | 40MPa | Concrete Rectangular | 250 | 475 | 1187.5 | 4525 | 0.54 | 1314.6 | G300E | 2135476.79 | 16.76 | G300E | 2157595.15 | 16.93
2273 | Story29 | B103 | 40 MPa RC Beam (47.5 cm x 25 cm) | Beam | 40MPa | Concrete Rectangular | 250 | 475 | 1187.5 | 6925 | 0.82 | 2011.85 | G300E | 3465647.73 | 27.19 | G300E | 4230250.28 | 33.19
2274 | Story29 | B104 | 40 MPa RC Beam (47.5 cm x 25 cm) | Beam | 40MPa | Concrete Rectangular | 250 | 475 | 1187.5 | 4525 | 0.54 | 1314.6 | G300E | 2601228.57 | 20.41 | G300E | 2254220.95 | 17.69
2275 | Story29 | B105 | 40 MPa RC Beam (47.5 cm x 25 cm) | Beam | 40MPa | Concrete Rectangular | 250 | 475 | 1187.5 | 6925 | 0.82 | 2011.85 | G300E | 3711170.45 | 29.12 | G300E | 3940830.37 | 30.92
2276 | Story29 | B106 | 40 MPa RC Beam (47.5 cm x 25 cm) | Beam | 40MPa | Concrete Rectangular | 250 | 475 | 1187.5 | 4525 | 0.54 | 1314.6 | G300E | 1667785.71 | 13.09 | G300E | 1978478.52 | 15.52
2277 | Story29 | B107 | 40 MPa RC Beam (47.5 cm x 25 cm) | Beam | 40MPa | Concrete Rectangular | 250 | 475 | 1187.5 | 4525 | 0.54 | 1314.6 | G300E | 2283013.33 | 17.91 | G300E | 2283531.07 | 17.92
2278 | Story29 | B108 | 40 MPa RC Beam (47.5 cm x 25 cm) | Beam | 40MPa | Concrete Rectangular | 250 | 475 | 1187.5 | 4525 | 0.54 | 1314.6 | G300E | 1855815.62 | 14.56 | G300E | 2481494.73 | 19.47
2279 | Story29 | B109 | 40 MPa RC Beam (47.5 cm x 25 cm) | Beam | 40MPa | Concrete Rectangular | 250 | 475 | 1187.5 | 4525 | 0.54 | 1314.6 | G300E | 1556600 | 12.21 | G300E | 2825299.95 | 22.17
2280 | Story29 | B11 | 40 MPa RC Beam (47.5 cm x 25 cm) | Beam | 40MPa | Concrete Rectangular | 250 | 475 | 1187.5 | 6925 | 0.82 | 2011.85 | G300E | 4045773.86 | 31.74 | G300E | 1609623.55 | 12.63
2281 | Story29 | B110 | 40 MPa RC Beam (47.5 cm x 25 cm) | Beam | 40MPa | Concrete Rectangular | 250 | 475 | 1187.5 | 4525 | 0.54 | 1314.6 | G300E | 1856098.44 | 14.56 | G300E | 2481494.73 | 19.47
2282 | Story29 | B111 | 40 MPa RC Beam (47.5 cm x 25 cm) | Beam | 40MPa | Concrete Rectangular | 250 | 475 | 1187.5 | 4525 | 0.54 | 1314.6 | G300E | 2386786.67 | 18.73 | G300E | 2283531.07 | 17.92
2283 | Story29 | B112 | 40 MPa RC Beam (47.5 cm x 25 cm) | Beam | 40MPa | Concrete Rectangular | 250 | 475 | 1187.5 | 4525 | 0.54 | 1314.6 | G300E | 1667785.71 | 13.09 | G300E | 1978478.52 | 15.52
2284 | Story29 | B12 | 40 MPa RC Beam (47.5 cm x 25 cm) | Beam | 40MPa | Concrete Rectangular | 250 | 475 | 1187.5 | 4525 | 0.54 | 1314.6 | G300E | 2386786.67 | 18.73 | G300E | 2283531.07 | 17.92
2285 | Story29 | B13 | 40 MPa RC Beam (47.5 cm x 25 cm) | Beam | 40MPa | Concrete Rectangular | 250 | 475 | 1187.5 | 6925 | 0.82 | 2011.85 | G300E | 3463444.32 | 27.18 | G300E | 4230250.28 | 33.19
2286 | Story29 | B14 | 40 MPa RC Beam (47.5 cm x 25 cm) | Beam | 40MPa | Concrete Rectangular | 250 | 475 | 1187.5 | 4525 | 0.54 | 1314.6 | G300E | 1667785.71 | 13.09 | G300E | 1978478.52 | 15.52
2287 | Story29 | B15 | 40 MPa RC Beam (47.5 cm x 25 cm) | Beam | 40MPa | Concrete Rectangular | 250 | 475 | 1187.5 | 6925 | 0.82 | 2011.85 | G300E | 3710226.14 | 29.11 | G300E | 3940830.37 | 30.92
2288 | Story29 | B16 | 40 MPa RC Beam (47.5 cm x 25 cm) | Beam | 40MPa | Concrete Rectangular | 250 | 475 | 1187.5 | 6925 | 0.82 | 2011.85 | G300E | 3108421.74 | 24.39 | G300E | 3417002.52 | 26.81
2289 | Story29 | B17 | 40 MPa RC Beam (47.5 cm x 25 cm) | Beam | 40MPa | Concrete Rectangular | 250 | 475 | 1187.5 | 4525 | 0.54 | 1314.6 | G300E | 2597350 | 20.38 | G300E | 2253123.23 | 17.68
2290 | Story29 | B18 | 40 MPa RC Beam (47.5 cm x 25 cm) | Beam | 40MPa | Concrete Rectangular | 250 | 475 | 1187.5 | 6925 | 0.82 | 2011.85 | G300E | 3539619.32 | 27.77 | G300E | 2898132.09 | 22.74
2291 | Story29 | B19 | 40 MPa RC Beam (47.5 cm x 25 cm) | Beam | 40MPa | Concrete Rectangular | 250 | 475 | 1187.5 | 4525 | 0.54 | 1314.6 | G300E | 2135153.57 | 16.75 | G300E | 2157595.15 | 16.93
2292 | Story29 | B2 | 40 MPa RC Beam (47.5 cm x 25 cm) | Beam | 40MPa | Concrete Rectangular | 250 | 475 | 1187.5 | 4525 | 0.54 | 1314.6 | G300E | 1667785.71 | 13.09 | G300E | 1978478.52 | 15.52
2293 | Story29 | B20 | 40 MPa RC Beam (47.5 cm x 25 cm) | Beam | 40MPa | Concrete Rectangular | 250 | 475 | 1187.5 | 6925 | 0.82 | 2011.85 | G300E | 4403985.23 | 34.56 | G300E | 1609623.55 | 12.63
2294 | Story29 | B21 | 40 MPa RC Beam (47.5 cm x 25 cm) | Beam | 40MPa | Concrete Rectangular | 250 | 475 | 1187.5 | 4525 | 0.54 | 1314.6 | G300E | 1788021.43 | 14.03 | G300E | 1294557.09 | 10.16
2295 | Story29 | B22 | 40 MPa RC Beam (47.5 cm x 25 cm) | Beam | 40MPa | Concrete Rectangular | 250 | 475 | 1187.5 | 6925 | 0.82 | 2011.85 | G300E | 4672801.14 | 36.66 | G300E | 610534.91 | 4.79
2296 | Story29 | B23 | 40 MPa RC Beam (47.5 cm x 25 cm) | Beam | 40MPa | Concrete Rectangular | 250 | 475 | 1187.5 | 4525 | 0.54 | 1314.6 | G300E | 1641928.57 | 12.88 | G300E | 1294557.09 | 10.16
2297 | Story29 | B24 | 40 MPa RC Beam (47.5 cm x 25 cm) | Beam | 40MPa | Concrete Rectangular | 250 | 475 | 1187.5 | 6925 | 0.82 | 2011.85 | G300E | 4672801.14 | 36.66 | G300E | 610534.91 | 4.79
2298 | Story29 | B25 | 40 MPa RC Beam (47.5 cm x 25 cm) | Beam | 40MPa | Concrete Rectangular | 250 | 475 | 1187.5 | 4525 | 0.54 | 1314.6 | G300E | 1788021.43 | 14.03 | G300E | 1294557.09 | 10.16
2299 | Story29 | B26 | 40 MPa RC Beam (47.5 cm x 25 cm) | Beam | 40MPa | Concrete Rectangular | 250 | 475 | 1187.5 | 6925 | 0.82 | 2011.85 | G300E | 4403985.23 | 34.56 | G300E | 1609623.55 | 12.63
2300 | Story29 | B27 | 40 MPa RC Beam (47.5 cm x 25 cm) | Beam | 40MPa | Concrete Rectangular | 250 | 475 | 1187.5 | 4525 | 0.54 | 1314.6 | G300E | 2135153.57 | 16.75 | G300E | 2157595.15 | 16.93
2301 | Story29 | B28 | 40 MPa RC Beam (47.5 cm x 25 cm) | Beam | 40MPa | Concrete Rectangular | 250 | 475 | 1187.5 | 6925 | 0.82 | 2011.85 | G300E | 3540248.86 | 27.78 | G300E | 2898132.09 | 22.74
2302 | Story29 | B29 | 40 MPa RC Beam (47.5 cm x 25 cm) | Beam | 40MPa | Concrete Rectangular | 250 | 475 | 1187.5 | 4525 | 0.54 | 1314.6 | G300E | 2597350 | 20.38 | G300E | 2253117.09 | 17.68
2303 | Story29 | B3 | 40 MPa RC Beam (47.5 cm x 25 cm) | Beam | 40MPa | Concrete Rectangular | 250 | 475 | 1187.5 | 6925 | 0.82 | 2011.85 | G300E | 3463444.32 | 27.18 | G300E | 4230250.28 | 33.19
2304 | Story29 | B30 | 40 MPa RC Beam (47.5 cm x 25 cm) | Beam | 40MPa | Concrete Rectangular | 250 | 475 | 1187.5 | 6925 | 0.82 | 2011.85 | G300E | 3108421.74 | 24.39 | G300E | 3417002.52 | 26.81
2305 | Story29 | B31 | 40 MPa RC Beam (47.5 cm x 25 cm) | Beam | 40MPa | Concrete Rectangular | 250 | 475 | 1187.5 | 6925 | 0.82 | 2011.85 | G300E | 3373077.17 | 26.47 | G300E | 3463448.05 | 27.18
2306 | Story29 | B32 | 40 MPa RC Beam (47.5 cm x 25 cm) | Beam | 40MPa | Concrete Rectangular | 250 | 475 | 1187.5 | 4525 | 0.54 | 1314.6 | G300E | 3037567.86 | 23.83 | G300E | 449217.84 | 3.52
2307 | Story29 | B33 | 40 MPa RC Beam (47.5 cm x 25 cm) | Beam | 40MPa | Concrete Rectangular | 250 | 475 | 1187.5 | 6925 | 0.82 | 2011.85 | G300E | 3789548.86 | 29.73 | G300E | 2941741.73 | 23.08
2308 | Story29 | B34 | 40 MPa RC Beam (47.5 cm x 25 cm) | Beam | 40MPa | Concrete Rectangular | 250 | 475 | 1187.5 | 4525 | 0.54 | 1314.6 | G300E | 1855573.21 | 14.56 | G300E | 967014.96 | 7.59
2309 | Story29 | B35 | 40 MPa RC Beam (47.5 cm x 25 cm) | Beam | 40MPa | Concrete Rectangular | 250 | 475 | 1187.5 | 6925 | 0.82 | 2011.85 | G300E | 3947564.77 | 30.97 | G300E | 3520581.55 | 27.62
2310 | Story29 | B36 | 40 MPa RC Beam (47.5 cm x 25 cm) | Beam | 40MPa | Concrete Rectangular | 250 | 475 | 1187.5 | 4525 | 0.54 | 1314.6 | G300E | 1780910.71 | 13.97 | G300E | 1978478.52 | 15.52
2311 | Story29 | B37 | 40 MPa RC Beam (47.5 cm x 25 cm) | Beam | 40MPa | Concrete Rectangular | 250 | 475 | 1187.5 | 7200 | 0.86 | 2091.74 | G300E | 4989286.96 | 39.15 | G300E | 3808583.37 | 29.88
2312 | Story29 | B38 | 40 MPa RC Beam (47.5 cm x 25 cm) | Beam | 40MPa | Concrete Rectangular | 250 | 475 | 1187.5 | 4525 | 0.54 | 1314.6 | G300E | 1578578.57 | 12.39 | G300E | 1294557.09 | 10.16
2313 | Story29 | B39 | 40 MPa RC Beam (47.5 cm x 25 cm) | Beam | 40MPa | Concrete Rectangular | 250 | 475 | 1187.5 | 7200 | 0.86 | 2091.74 | G300E | 4991791.3 | 39.17 | G300E | 3808868.87 | 29.89
2314 | Story29 | B4 | 40 MPa RC Beam (47.5 cm x 25 cm) | Beam | 40MPa | Concrete Rectangular | 250 | 475 | 1187.5 | 4525 | 0.54 | 1314.6 | G300E | 2283013.33 | 17.91 | G300E | 2283531.07 | 17.92
2315 | Story29 | B40 | 40 MPa RC Beam (47.5 cm x 25 cm) | Beam | 40MPa | Concrete Rectangular | 250 | 475 | 1187.5 | 4525 | 0.54 | 1314.6 | G300E | 1780587.5 | 13.97 | G300E | 1978478.52 | 15.52
2316 | Story29 | B41 | 40 MPa RC Beam (47.5 cm x 25 cm) | Beam | 40MPa | Concrete Rectangular | 250 | 475 | 1187.5 | 6925 | 0.82 | 2011.85 | G300E | 3947250 | 30.97 | G300E | 3520581.55 | 27.62
2317 | Story29 | B42 | 40 MPa RC Beam (47.5 cm x 25 cm) | Beam | 40MPa | Concrete Rectangular | 250 | 475 | 1187.5 | 4525 | 0.54 | 1314.6 | G300E | 1855573.21 | 14.56 | G300E | 966993.47 | 7.59
2318 | Story29 | B43 | 40 MPa RC Beam (47.5 cm x 25 cm) | Beam | 40MPa | Concrete Rectangular | 250 | 475 | 1187.5 | 6925 | 0.82 | 2011.85 | G300E | 3789863.64 | 29.74 | G300E | 2941741.73 | 23.08
2319 | Story29 | B44 | 40 MPa RC Beam (47.5 cm x 25 cm) | Beam | 40MPa | Concrete Rectangular | 250 | 475 | 1187.5 | 4525 | 0.54 | 1314.6 | G300E | 3036921.43 | 23.83 | G300E | 449211.7 | 3.52
2320 | Story29 | B45 | 40 MPa RC Beam (47.5 cm x 25 cm) | Beam | 40MPa | Concrete Rectangular | 250 | 475 | 1187.5 | 6925 | 0.82 | 2011.85 | G300E | 3373077.17 | 26.47 | G300E | 3463448.05 | 27.18
2321 | Story29 | B46 | 40 MPa RC Beam (47.5 cm x 25 cm) | Beam | 40MPa | Concrete Rectangular | 250 | 475 | 1187.5 | 6925 | 0.82 | 2011.85 | G300E | 3541193.18 | 27.79 | G300E | 2988957.64 | 23.45
2322 | Story29 | B47 | 40 MPa RC Beam (47.5 cm x 25 cm) | Beam | 40MPa | Concrete Rectangular | 250 | 475 | 1187.5 | 4525 | 0.54 | 1314.6 | G300E | 2504910.71 | 19.65 | G300E | 377422.57 | 2.96
2323 | Story29 | B48 | 40 MPa RC Beam (47.5 cm x 25 cm) | Beam | 40MPa | Concrete Rectangular | 250 | 475 | 1187.5 | 6925 | 0.82 | 2011.85 | G300E | 3889961.36 | 30.52 | G300E | 1609623.55 | 12.63
2324 | Story29 | B49 | 40 MPa RC Beam (47.5 cm x 25 cm) | Beam | 40MPa | Concrete Rectangular | 250 | 475 | 1187.5 | 4525 | 0.54 | 1314.6 | G300E | 2203028.57 | 17.29 | G300E | 1339336.25 | 10.51
2325 | Story29 | B5 | 40 MPa RC Beam (47.5 cm x 25 cm) | Beam | 40MPa | Concrete Rectangular | 250 | 475 | 1187.5 | 6925 | 0.82 | 2011.85 | G300E | 4045773.86 | 31.74 | G300E | 1609623.55 | 12.63
2326 | Story29 | B50 | 40 MPa RC Beam (47.5 cm x 25 cm) | Beam | 40MPa | Concrete Rectangular | 250 | 475 | 1187.5 | 6925 | 0.82 | 2011.85 | G300E | 3339109.09 | 26.2 | G300E | 2941741.73 | 23.08
2327 | Story29 | B51 | 40 MPa RC Beam (47.5 cm x 25 cm) | Beam | 40MPa | Concrete Rectangular | 250 | 475 | 1187.5 | 4800 | 0.57 | 1394.5 | G300E | 3282240 | 25.75 | G300E | 2316566.08 | 18.18
2328 | Story29 | B55 | 40 MPa RC Beam (47.5 cm x 25 cm) | Beam | 40MPa | Concrete Rectangular | 250 | 475 | 1187.5 | 4525 | 0.54 | 1314.6 | G300E | 3091178.33 | 24.25 | G300E | 2185264.74 | 17.15
2329 | Story29 | B56 | 40 MPa RC Beam (47.5 cm x 25 cm) | Beam | 40MPa | Concrete Rectangular | 250 | 475 | 1187.5 | 6925 | 0.82 | 2011.85 | G300E | 3340053.41 | 26.21 | G300E | 2941741.73 | 23.08
2330 | Story29 | B57 | 40 MPa RC Beam (47.5 cm x 25 cm) | Beam | 40MPa | Concrete Rectangular | 250 | 475 | 1187.5 | 4525 | 0.54 | 1314.6 | G300E | 2201412.5 | 17.27 | G300E | 1339336.25 | 10.51
2331 | Story29 | B58 | 40 MPa RC Beam (47.5 cm x 25 cm) | Beam | 40MPa | Concrete Rectangular | 250 | 475 | 1187.5 | 6925 | 0.82 | 2011.85 | G300E | 3889017.05 | 30.51 | G300E | 1609623.55 | 12.63
2332 | Story29 | B59 | 40 MPa RC Beam (47.5 cm x 25 cm) | Beam | 40MPa | Concrete Rectangular | 250 | 475 | 1187.5 | 4525 | 0.54 | 1314.6 | G300E | 2503941.07 | 19.65 | G300E | 377275.19 | 2.96
2333 | Story29 | B6 | 40 MPa RC Beam (47.5 cm x 25 cm) | Beam | 40MPa | Concrete Rectangular | 250 | 475 | 1187.5 | 4525 | 0.54 | 1314.6 | G300E | 1855815.62 | 14.56 | G300E | 2480363.48 | 19.46
2334 | Story29 | B60 | 40 MPa RC Beam (47.5 cm x 25 cm) | Beam | 40MPa | Concrete Rectangular | 250 | 475 | 1187.5 | 6925 | 0.82 | 2011.85 | G300E | 3541193.18 | 27.79 | G300E | 2988957.64 | 23.45
2335 | Story29 | B61 | 40 MPa RC Beam (47.5 cm x 25 cm) | Beam | 40MPa | Concrete Rectangular | 250 | 475 | 1187.5 | 6925 | 0.82 | 2011.85 | G300E | 3675368.48 | 28.84 | G300E | 3464351.31 | 27.18
2336 | Story29 | B62 | 40 MPa RC Beam (47.5 cm x 25 cm) | Beam | 40MPa | Concrete Rectangular | 250 | 475 | 1187.5 | 4525 | 0.54 | 1314.6 | G300E | 2506203.57 | 19.66 | G300E | 377560.75 | 2.96
2337 | Story29 | B63 | 40 MPa RC Beam (47.5 cm x 25 cm) | Beam | 40MPa | Concrete Rectangular | 250 | 475 | 1187.5 | 6925 | 0.82 | 2011.85 | G300E | 3789548.86 | 29.73 | G300E | 2898132.09 | 22.74
2338 | Story29 | B64 | 40 MPa RC Beam (47.5 cm x 25 cm) | Beam | 40MPa | Concrete Rectangular | 250 | 475 | 1187.5 | 4525 | 0.54 | 1314.6 | G300E | 2203351.79 | 17.29 | G300E | 1339336.25 | 10.51
2339 | Story29 | B65 | 40 MPa RC Beam (47.5 cm x 25 cm) | Beam | 40MPa | Concrete Rectangular | 250 | 475 | 1187.5 | 6925 | 0.82 | 2011.85 | G300E | 3948823.86 | 30.98 | G300E | 3520581.55 | 27.62
2340 | Story29 | B66 | 40 MPa RC Beam (47.5 cm x 25 cm) | Beam | 40MPa | Concrete Rectangular | 250 | 475 | 1187.5 | 4800 | 0.57 | 1394.5 | G300E | 3284480 | 25.77 | G300E | 2316625.36 | 18.18
2341 | Story29 | B67 | 40 MPa RC Beam (47.5 cm x 25 cm) | Beam | 40MPa | Concrete Rectangular | 250 | 475 | 1187.5 | 6925 | 0.82 | 2011.85 | G300E | 4802638.04 | 37.68 | G300E | 3663215.33 | 28.74
2342 | Story29 | B69 | 40 MPa RC Beam (47.5 cm x 25 cm) | Beam | 40MPa | Concrete Rectangular | 250 | 475 | 1187.5 | 6925 | 0.82 | 2011.85 | G300E | 4805046.74 | 37.7 | G300E | 3664043.39 | 28.75
2343 | Story29 | B7 | 40 MPa RC Beam (47.5 cm x 25 cm) | Beam | 40MPa | Concrete Rectangular | 250 | 475 | 1187.5 | 6925 | 0.82 | 2011.85 | G300E | 4191828.41 | 32.89 | G300E | 616929.76 | 4.84
2344 | Story29 | B70 | 40 MPa RC Beam (47.5 cm x 25 cm) | Beam | 40MPa | Concrete Rectangular | 250 | 475 | 1187.5 | 4525 | 0.54 | 1314.6 | G300E | 3099625 | 24.32 | G300E | 2781343.29 | 21.82
2345 | Story29 | B71 | 40 MPa RC Beam (47.5 cm x 25 cm) | Beam | 40MPa | Concrete Rectangular | 250 | 475 | 1187.5 | 6925 | 0.82 | 2011.85 | G300E | 3941898.86 | 30.93 | G300E | 3520581.55 | 27.62
2346 | Story29 | B72 | 40 MPa RC Beam (47.5 cm x 25 cm) | Beam | 40MPa | Concrete Rectangular | 250 | 475 | 1187.5 | 4525 | 0.54 | 1314.6 | G300E | 2201735.71 | 17.28 | G300E | 1339336.25 | 10.51
2347 | Story29 | B73 | 40 MPa RC Beam (47.5 cm x 25 cm) | Beam | 40MPa | Concrete Rectangular | 250 | 475 | 1187.5 | 6925 | 0.82 | 2011.85 | G300E | 3751907.29 | 29.44 | G300E | 3114536.71 | 24.44
2348 | Story29 | B74 | 40 MPa RC Beam (47.5 cm x 25 cm) | Beam | 40MPa | Concrete Rectangular | 250 | 475 | 1187.5 | 4525 | 0.54 | 1314.6 | G300E | 2501032.14 | 19.62 | G300E | 378234.73 | 2.97
2349 | Story29 | B75 | 40 MPa RC Beam (47.5 cm x 25 cm) | Beam | 40MPa | Concrete Rectangular | 250 | 475 | 1187.5 | 6925 | 0.82 | 2011.85 | G300E | 3689820.65 | 28.95 | G300E | 3131650.22 | 24.57
2350 | Story29 | B76 | 40 MPa RC Beam (47.5 cm x 25 cm) | Beam | 40MPa | Concrete Rectangular | 250 | 475 | 1187.5 | 6925 | 0.82 | 2011.85 | G300E | 3419444.57 | 26.83 | G300E | 3417002.52 | 26.81
2351 | Story29 | B77 | 40 MPa RC Beam (47.5 cm x 25 cm) | Beam | 40MPa | Concrete Rectangular | 250 | 475 | 1187.5 | 4525 | 0.54 | 1314.6 | G300E | 3042092.86 | 23.87 | G300E | 449300.74 | 3.53
2352 | Story29 | B78 | 40 MPa RC Beam (47.5 cm x 25 cm) | Beam | 40MPa | Concrete Rectangular | 250 | 475 | 1187.5 | 6925 | 0.82 | 2011.85 | G300E | 3538675 | 27.77 | G300E | 2898132.09 | 22.74
2353 | Story29 | B79 | 40 MPa RC Beam (47.5 cm x 25 cm) | Beam | 40MPa | Concrete Rectangular | 250 | 475 | 1187.5 | 4525 | 0.54 | 1314.6 | G300E | 1857189.29 | 14.57 | G300E | 967166.95 | 7.59
2354 | Story29 | B8 | 40 MPa RC Beam (47.5 cm x 25 cm) | Beam | 40MPa | Concrete Rectangular | 250 | 475 | 1187.5 | 4525 | 0.54 | 1314.6 | G300E | 1556600 | 12.21 | G300E | 2823360.66 | 22.15
2355 | Story29 | B80 | 40 MPa RC Beam (47.5 cm x 25 cm) | Beam | 40MPa | Concrete Rectangular | 250 | 475 | 1187.5 | 6925 | 0.82 | 2011.85 | G300E | 4403985.23 | 34.56 | G300E | 1609623.55 | 12.63
2356 | Story29 | B81 | 40 MPa RC Beam (47.5 cm x 25 cm) | Beam | 40MPa | Concrete Rectangular | 250 | 475 | 1187.5 | 4525 | 0.54 | 1314.6 | G300E | 1780587.5 | 13.97 | G300E | 1978478.52 | 15.52
2357 | Story29 | B82 | 40 MPa RC Beam (47.5 cm x 25 cm) | Beam | 40MPa | Concrete Rectangular | 250 | 475 | 1187.5 | 6925 | 0.82 | 2011.85 | G300E | 4674060.23 | 36.67 | G300E | 610534.91 | 4.79
2358 | Story29 | B83 | 40 MPa RC Beam (47.5 cm x 25 cm) | Beam | 40MPa | Concrete Rectangular | 250 | 475 | 1187.5 | 4525 | 0.54 | 1314.6 | G300E | 1578578.57 | 12.39 | G300E | 1294557.09 | 10.16
2359 | Story29 | B84 | 40 MPa RC Beam (47.5 cm x 25 cm) | Beam | 40MPa | Concrete Rectangular | 250 | 475 | 1187.5 | 6925 | 0.82 | 2011.85 | G300E | 4673745.45 | 36.67 | G300E | 610534.91 | 4.79
2360 | Story29 | B85 | 40 MPa RC Beam (47.5 cm x 25 cm) | Beam | 40MPa | Concrete Rectangular | 250 | 475 | 1187.5 | 4525 | 0.54 | 1314.6 | G300E | 1780587.5 | 13.97 | G300E | 1978478.52 | 15.52
2361 | Story29 | B86 | 40 MPa RC Beam (47.5 cm x 25 cm) | Beam | 40MPa | Concrete Rectangular | 250 | 475 | 1187.5 | 6925 | 0.82 | 2011.85 | G300E | 4403040.91 | 34.55 | G300E | 1609623.55 | 12.63
2362 | Story29 | B87 | 40 MPa RC Beam (47.5 cm x 25 cm) | Beam | 40MPa | Concrete Rectangular | 250 | 475 | 1187.5 | 4525 | 0.54 | 1314.6 | G300E | 1853310.71 | 14.54 | G300E | 970653.55 | 7.62
2363 | Story29 | B88 | 40 MPa RC Beam (47.5 cm x 25 cm) | Beam | 40MPa | Concrete Rectangular | 250 | 475 | 1187.5 | 6925 | 0.82 | 2011.85 | G300E | 3539619.32 | 27.77 | G300E | 2898132.09 | 22.74
2364 | Story29 | B89 | 40 MPa RC Beam (47.5 cm x 25 cm) | Beam | 40MPa | Concrete Rectangular | 250 | 475 | 1187.5 | 4525 | 0.54 | 1314.6 | G300E | 3180808.82 | 24.96 | G300E | 1005752.85 | 7.89
2365 | Story29 | B9 | 40 MPa RC Beam (47.5 cm x 25 cm) | Beam | 40MPa | Concrete Rectangular | 250 | 475 | 1187.5 | 6925 | 0.82 | 2011.85 | G300E | 4191828.41 | 32.89 | G300E | 616932.75 | 4.84
2366 | Story29 | B90 | 40 MPa RC Beam (47.5 cm x 25 cm) | Beam | 40MPa | Concrete Rectangular | 250 | 475 | 1187.5 | 6925 | 0.82 | 2011.85 | G300E | 3215508.33 | 25.23 | G300E | 3201908.6 | 25.12
2367 | Story29 | B91 | 40 MPa RC Beam (47.5 cm x 25 cm) | Beam | 40MPa | Concrete Rectangular | 250 | 475 | 1187.5 | 6925 | 0.82 | 2011.85 | G300E | 3710226.14 | 29.11 | G300E | 3940830.37 | 30.92
2368 | Story29 | B92 | 40 MPa RC Beam (47.5 cm x 25 cm) | Beam | 40MPa | Concrete Rectangular | 250 | 475 | 1187.5 | 4525 | 0.54 | 1314.6 | G300E | 2602844.64 | 20.42 | G300E | 2253230.7 | 17.68
2369 | Story29 | B93 | 40 MPa RC Beam (47.5 cm x 25 cm) | Beam | 40MPa | Concrete Rectangular | 250 | 475 | 1187.5 | 6925 | 0.82 | 2011.85 | G300E | 3465962.5 | 27.2 | G300E | 4230250.28 | 33.19
2370 | Story29 | B94 | 40 MPa RC Beam (47.5 cm x 25 cm) | Beam | 40MPa | Concrete Rectangular | 250 | 475 | 1187.5 | 4525 | 0.54 | 1314.6 | G300E | 2136446.43 | 16.76 | G300E | 2157595.15 | 16.93
2371 | Story29 | B95 | 40 MPa RC Beam (47.5 cm x 25 cm) | Beam | 40MPa | Concrete Rectangular | 250 | 475 | 1187.5 | 6925 | 0.82 | 2011.85 | G300E | 4051439.77 | 31.79 | G300E | 1609623.55 | 12.63
2372 | Story29 | B96 | 40 MPa RC Beam (47.5 cm x 25 cm) | Beam | 40MPa | Concrete Rectangular | 250 | 475 | 1187.5 | 4525 | 0.54 | 1314.6 | G300E | 1788021.43 | 14.03 | G300E | 1294557.09 | 10.16
2373 | Story29 | B97 | 40 MPa RC Beam (47.5 cm x 25 cm) | Beam | 40MPa | Concrete Rectangular | 250 | 475 | 1187.5 | 6925 | 0.82 | 2011.85 | G300E | 4196864.77 | 32.93 | G300E | 617183.94 | 4.84
2374 | Story29 | B98 | 40 MPa RC Beam (47.5 cm x 25 cm) | Beam | 40MPa | Concrete Rectangular | 250 | 475 | 1187.5 | 4525 | 0.54 | 1314.6 | G300E | 1642251.79 | 12.89 | G300E | 1294557.09 | 10.16
2375 | Story29 | B99 | 40 MPa RC Beam (47.5 cm x 25 cm) | Beam | 40MPa | Concrete Rectangular | 250 | 475 | 1187.5 | 6925 | 0.82 | 2011.85 | G300E | 4196550 | 32.93 | G300E | 617185.43 | 4.84
2376 | Story3 | B1 | 40 MPa RC Beam (25 cm x 25 cm) | Beam | 40MPa | Concrete Rectangular | 250 | 250 | 625 | 6787.5 | 0.42 | 1037.84 | G300E | 3159581.25 | 24.79 | G300E | 764159.89 | 6
2377 | Story3 | B10 | 40 MPa RC Beam (25 cm x 25 cm) | Beam | 40MPa | Concrete Rectangular | 250 | 250 | 625 | 4387.5 | 0.27 | 670.87 | G300E | 963369.64 | 7.56 | G300E | 810433.93 | 6.36
2378 | Story3 | B100 | 40 MPa RC Beam (25 cm x 25 cm) | Beam | 40MPa | Concrete Rectangular | 250 | 250 | 625 | 4387.5 | 0.27 | 670.87 | G300E | 1514627.68 | 11.88 | G300E | 45703.65 | 0.36
2379 | Story3 | B101 | 40 MPa RC Beam (25 cm x 25 cm) | Beam | 40MPa | Concrete Rectangular | 250 | 250 | 625 | 6787.5 | 0.42 | 1037.84 | G300E | 3067024.43 | 24.07 | G300E | 398201.03 | 3.12
2380 | Story3 | B102 | 40 MPa RC Beam (25 cm x 25 cm) | Beam | 40MPa | Concrete Rectangular | 250 | 250 | 625 | 4387.5 | 0.27 | 670.87 | G300E | 1514941.07 | 11.89 | G300E | 68555.47 | 0.54
2381 | Story3 | B103 | 40 MPa RC Beam (25 cm x 25 cm) | Beam | 40MPa | Concrete Rectangular | 250 | 250 | 625 | 6787.5 | 0.42 | 1037.84 | G300E | 3209870.45 | 25.19 | G300E | 420697.73 | 3.3
2382 | Story3 | B104 | 40 MPa RC Beam (25 cm x 25 cm) | Beam | 40MPa | Concrete Rectangular | 250 | 250 | 625 | 4387.5 | 0.27 | 670.87 | G300E | 1615853.57 | 12.68 | G300E | 717566.22 | 5.63
2383 | Story3 | B105 | 40 MPa RC Beam (25 cm x 25 cm) | Beam | 40MPa | Concrete Rectangular | 250 | 250 | 625 | 6787.5 | 0.42 | 1037.84 | G300E | 2725489.77 | 21.39 | G300E | 764159.89 | 6
2384 | Story3 | B106 | 40 MPa RC Beam (25 cm x 25 cm) | Beam | 40MPa | Concrete Rectangular | 250 | 250 | 625 | 4387.5 | 0.27 | 670.87 | G300E | 1110664.29 | 8.71 | G300E | 817955.36 | 6.42
2385 | Story3 | B107 | 40 MPa RC Beam (25 cm x 25 cm) | Beam | 40MPa | Concrete Rectangular | 250 | 250 | 625 | 4387.5 | 0.27 | 670.87 | G300E | 1249497.32 | 9.8 | G300E | 907272.32 | 7.12
2386 | Story3 | B108 | 40 MPa RC Beam (25 cm x 25 cm) | Beam | 40MPa | Concrete Rectangular | 250 | 250 | 625 | 4387.5 | 0.27 | 670.87 | G300E | 1028555.36 | 8.07 | G300E | 811374.11 | 6.37
2387 | Story3 | B109 | 40 MPa RC Beam (25 cm x 25 cm) | Beam | 40MPa | Concrete Rectangular | 250 | 250 | 625 | 4387.5 | 0.27 | 670.87 | G300E | 942685.71 | 7.4 | G300E | 838639.29 | 6.58
2388 | Story3 | B11 | 40 MPa RC Beam (25 cm x 25 cm) | Beam | 40MPa | Concrete Rectangular | 250 | 250 | 625 | 6787.5 | 0.42 | 1037.84 | G300E | 3067950 | 24.07 | G300E | 398201.03 | 3.12
2389 | Story3 | B110 | 40 MPa RC Beam (25 cm x 25 cm) | Beam | 40MPa | Concrete Rectangular | 250 | 250 | 625 | 4387.5 | 0.27 | 670.87 | G300E | 1028555.36 | 8.07 | G300E | 811374.11 | 6.37
2390 | Story3 | B111 | 40 MPa RC Beam (25 cm x 25 cm) | Beam | 40MPa | Concrete Rectangular | 250 | 250 | 625 | 4387.5 | 0.27 | 670.87 | G300E | 1249497.32 | 9.8 | G300E | 907272.32 | 7.12
2391 | Story3 | B112 | 40 MPa RC Beam (25 cm x 25 cm) | Beam | 40MPa | Concrete Rectangular | 250 | 250 | 625 | 4387.5 | 0.27 | 670.87 | G300E | 1110664.29 | 8.71 | G300E | 817015.18 | 6.41
2392 | Story3 | B12 | 40 MPa RC Beam (25 cm x 25 cm) | Beam | 40MPa | Concrete Rectangular | 250 | 250 | 625 | 4387.5 | 0.27 | 670.87 | G300E | 1246050 | 9.78 | G300E | 906018.75 | 7.11
2393 | Story3 | B13 | 40 MPa RC Beam (25 cm x 25 cm) | Beam | 40MPa | Concrete Rectangular | 250 | 250 | 625 | 6787.5 | 0.42 | 1037.84 | G300E | 3212338.64 | 25.21 | G300E | 420697.73 | 3.3
2394 | Story3 | B14 | 40 MPa RC Beam (25 cm x 25 cm) | Beam | 40MPa | Concrete Rectangular | 250 | 250 | 625 | 4387.5 | 0.27 | 670.87 | G300E | 1110350.89 | 8.71 | G300E | 817015.18 | 6.41
2395 | Story3 | B15 | 40 MPa RC Beam (25 cm x 25 cm) | Beam | 40MPa | Concrete Rectangular | 250 | 250 | 625 | 6787.5 | 0.42 | 1037.84 | G300E | 3159889.77 | 24.79 | G300E | 764159.89 | 6
2396 | Story3 | B16 | 40 MPa RC Beam (25 cm x 25 cm) | Beam | 40MPa | Concrete Rectangular | 250 | 250 | 625 | 6787.5 | 0.42 | 1037.84 | G300E | 2467821.88 | 19.36 | G300E | 643398.44 | 5.05
2397 | Story3 | B17 | 40 MPa RC Beam (25 cm x 25 cm) | Beam | 40MPa | Concrete Rectangular | 250 | 250 | 625 | 4387.5 | 0.27 | 670.87 | G300E | 1607705.36 | 12.61 | G300E | 694714.4 | 5.45
2398 | Story3 | B18 | 40 MPa RC Beam (25 cm x 25 cm) | Beam | 40MPa | Concrete Rectangular | 250 | 250 | 625 | 6787.5 | 0.42 | 1037.84 | G300E | 2632007.39 | 20.65 | G300E | 638925.12 | 5.01
2399 | Story3 | B19 | 40 MPa RC Beam (25 cm x 25 cm) | Beam | 40MPa | Concrete Rectangular | 250 | 250 | 625 | 4387.5 | 0.27 | 670.87 | G300E | 1517761.61 | 11.91 | G300E | 68555.47 | 0.54
2400 | Story3 | B2 | 40 MPa RC Beam (25 cm x 25 cm) | Beam | 40MPa | Concrete Rectangular | 250 | 250 | 625 | 4387.5 | 0.27 | 670.87 | G300E | 1110037.5 | 8.71 | G300E | 817015.18 | 6.41
2401 | Story3 | B20 | 40 MPa RC Beam (25 cm x 25 cm) | Beam | 40MPa | Concrete Rectangular | 250 | 250 | 625 | 6787.5 | 0.42 | 1037.84 | G300E | 2904432.95 | 22.79 | G300E | 89986.82 | 0.71
2402 | Story3 | B21 | 40 MPa RC Beam (25 cm x 25 cm) | Beam | 40MPa | Concrete Rectangular | 250 | 250 | 625 | 4387.5 | 0.27 | 670.87 | G300E | 1514627.68 | 11.88 | G300E | 45703.65 | 0.36
2403 | Story3 | B22 | 40 MPa RC Beam (25 cm x 25 cm) | Beam | 40MPa | Concrete Rectangular | 250 | 250 | 625 | 6787.5 | 0.42 | 1037.84 | G300E | 2919550.57 | 22.91 | G300E | 89986.82 | 0.71
2404 | Story3 | B23 | 40 MPa RC Beam (25 cm x 25 cm) | Beam | 40MPa | Concrete Rectangular | 250 | 250 | 625 | 4387.5 | 0.27 | 670.87 | G300E | 1513687.5 | 11.88 | G300E | 45703.65 | 0.36
2405 | Story3 | B24 | 40 MPa RC Beam (25 cm x 25 cm) | Beam | 40MPa | Concrete Rectangular | 250 | 250 | 625 | 6787.5 | 0.42 | 1037.84 | G300E | 2919550.57 | 22.91 | G300E | 89986.82 | 0.71
2406 | Story3 | B25 | 40 MPa RC Beam (25 cm x 25 cm) | Beam | 40MPa | Concrete Rectangular | 250 | 250 | 625 | 4387.5 | 0.27 | 670.87 | G300E | 1514627.68 | 11.88 | G300E | 45703.65 | 0.36
2407 | Story3 | B26 | 40 MPa RC Beam (25 cm x 25 cm) | Beam | 40MPa | Concrete Rectangular | 250 | 250 | 625 | 6787.5 | 0.42 | 1037.84 | G300E | 2904432.95 | 22.79 | G300E | 89986.82 | 0.71
2408 | Story3 | B27 | 40 MPa RC Beam (25 cm x 25 cm) | Beam | 40MPa | Concrete Rectangular | 250 | 250 | 625 | 4387.5 | 0.27 | 670.87 | G300E | 1517761.61 | 11.91 | G300E | 68555.47 | 0.54
2409 | Story3 | B28 | 40 MPa RC Beam (25 cm x 25 cm) | Beam | 40MPa | Concrete Rectangular | 250 | 250 | 625 | 6787.5 | 0.42 | 1037.84 | G300E | 2632007.39 | 20.65 | G300E | 638925.12 | 5.01
2410 | Story3 | B29 | 40 MPa RC Beam (25 cm x 25 cm) | Beam | 40MPa | Concrete Rectangular | 250 | 250 | 625 | 4387.5 | 0.27 | 670.87 | G300E | 1607391.96 | 12.61 | G300E | 694714.4 | 5.45
2411 | Story3 | B3 | 40 MPa RC Beam (25 cm x 25 cm) | Beam | 40MPa | Concrete Rectangular | 250 | 250 | 625 | 6787.5 | 0.42 | 1037.84 | G300E | 3212338.64 | 25.21 | G300E | 420697.73 | 3.3
2412 | Story3 | B30 | 40 MPa RC Beam (25 cm x 25 cm) | Beam | 40MPa | Concrete Rectangular | 250 | 250 | 625 | 6787.5 | 0.42 | 1037.84 | G300E | 2467821.88 | 19.36 | G300E | 643398.44 | 5.05
2413 | Story3 | B31 | 40 MPa RC Beam (25 cm x 25 cm) | Beam | 40MPa | Concrete Rectangular | 250 | 250 | 625 | 6787.5 | 0.42 | 1037.84 | G300E | 2802620.45 | 21.99 | G300E | 616428.41 | 4.84
2414 | Story3 | B32 | 40 MPa RC Beam (25 cm x 25 cm) | Beam | 40MPa | Concrete Rectangular | 250 | 250 | 625 | 4387.5 | 0.27 | 670.87 | G300E | 1262346.43 | 9.9 | G300E | 626158.93 | 4.91
2415 | Story3 | B33 | 40 MPa RC Beam (25 cm x 25 cm) | Beam | 40MPa | Concrete Rectangular | 250 | 250 | 625 | 6787.5 | 0.42 | 1037.84 | G300E | 2973542.05 | 23.33 | G300E | 89986.82 | 0.71
2416 | Story3 | B34 | 40 MPa RC Beam (25 cm x 25 cm) | Beam | 40MPa | Concrete Rectangular | 250 | 250 | 625 | 4387.5 | 0.27 | 670.87 | G300E | 1539072.32 | 12.08 | G300E | 68555.47 | 0.54
2417 | Story3 | B35 | 40 MPa RC Beam (25 cm x 25 cm) | Beam | 40MPa | Concrete Rectangular | 250 | 250 | 625 | 6787.5 | 0.42 | 1037.84 | G300E | 2955647.73 | 23.19 | G300E | 192724.89 | 1.51
2418 | Story3 | B36 | 40 MPa RC Beam (25 cm x 25 cm) | Beam | 40MPa | Concrete Rectangular | 250 | 250 | 625 | 4387.5 | 0.27 | 670.87 | G300E | 1498331.25 | 11.76 | G300E | 45703.65 | 0.36
2419 | Story3 | B37 | 40 MPa RC Beam (25 cm x 25 cm) | Beam | 40MPa | Concrete Rectangular | 250 | 250 | 625 | 7200 | 0.45 | 1100.92 | G300E | 3327026.09 | 26.11 | G300E | 485452.96 | 3.81
2420 | Story3 | B38 | 40 MPa RC Beam (25 cm x 25 cm) | Beam | 40MPa | Concrete Rectangular | 250 | 250 | 625 | 4387.5 | 0.27 | 670.87 | G300E | 1448501.79 | 11.37 | G300E | 45703.65 | 0.36
2421 | Story3 | B39 | 40 MPa RC Beam (25 cm x 25 cm) | Beam | 40MPa | Concrete Rectangular | 250 | 250 | 625 | 7200 | 0.45 | 1100.92 | G300E | 3327965.22 | 26.11 | G300E | 485452.96 | 3.81
2422 | Story3 | B4 | 40 MPa RC Beam (25 cm x 25 cm) | Beam | 40MPa | Concrete Rectangular | 250 | 250 | 625 | 4387.5 | 0.27 | 670.87 | G300E | 1245736.61 | 9.77 | G300E | 906018.75 | 7.11
2423 | Story3 | B40 | 40 MPa RC Beam (25 cm x 25 cm) | Beam | 40MPa | Concrete Rectangular | 250 | 250 | 625 | 4387.5 | 0.27 | 670.87 | G300E | 1498331.25 | 11.76 | G300E | 45703.65 | 0.36
2424 | Story3 | B41 | 40 MPa RC Beam (25 cm x 25 cm) | Beam | 40MPa | Concrete Rectangular | 250 | 250 | 625 | 6787.5 | 0.42 | 1037.84 | G300E | 2955956.25 | 23.19 | G300E | 192724.89 | 1.51
2425 | Story3 | B42 | 40 MPa RC Beam (25 cm x 25 cm) | Beam | 40MPa | Concrete Rectangular | 250 | 250 | 625 | 4387.5 | 0.27 | 670.87 | G300E | 1539072.32 | 12.08 | G300E | 68555.47 | 0.54
2426 | Story3 | B43 | 40 MPa RC Beam (25 cm x 25 cm) | Beam | 40MPa | Concrete Rectangular | 250 | 250 | 625 | 6787.5 | 0.42 | 1037.84 | G300E | 2974159.09 | 23.34 | G300E | 89986.82 | 0.71
2427 | Story3 | B44 | 40 MPa RC Beam (25 cm x 25 cm) | Beam | 40MPa | Concrete Rectangular | 250 | 250 | 625 | 4387.5 | 0.27 | 670.87 | G300E | 1262346.43 | 9.9 | G300E | 626158.93 | 4.91
2428 | Story3 | B45 | 40 MPa RC Beam (25 cm x 25 cm) | Beam | 40MPa | Concrete Rectangular | 250 | 250 | 625 | 6787.5 | 0.42 | 1037.84 | G300E | 2802311.93 | 21.99 | G300E | 616428.41 | 4.84
2429 | Story3 | B46 | 40 MPa RC Beam (25 cm x 25 cm) | Beam | 40MPa | Concrete Rectangular | 250 | 250 | 625 | 6787.5 | 0.42 | 1037.84 | G300E | 2670572.73 | 20.95 | G300E | 616428.41 | 4.84
2430 | Story3 | B47 | 40 MPa RC Beam (25 cm x 25 cm) | Beam | 40MPa | Concrete Rectangular | 250 | 250 | 625 | 4387.5 | 0.27 | 670.87 | G300E | 1687307.14 | 13.24 | G300E | 91407.29 | 0.72
2431 | Story3 | B48 | 40 MPa RC Beam (25 cm x 25 cm) | Beam | 40MPa | Concrete Rectangular | 250 | 250 | 625 | 6787.5 | 0.42 | 1037.84 | G300E | 2887464.2 | 22.66 | G300E | 89986.82 | 0.71
2432 | Story3 | B49 | 40 MPa RC Beam (25 cm x 25 cm) | Beam | 40MPa | Concrete Rectangular | 250 | 250 | 625 | 4387.5 | 0.27 | 670.87 | G300E | 1566337.5 | 12.29 | G300E | 68555.47 | 0.54
2433 | Story3 | B5 | 40 MPa RC Beam (25 cm x 25 cm) | Beam | 40MPa | Concrete Rectangular | 250 | 250 | 625 | 6787.5 | 0.42 | 1037.84 | G300E | 3067950 | 24.07 | G300E | 398201.03 | 3.12
2434 | Story3 | B50 | 40 MPa RC Beam (25 cm x 25 cm) | Beam | 40MPa | Concrete Rectangular | 250 | 250 | 625 | 6787.5 | 0.42 | 1037.84 | G300E | 2432393.18 | 19.09 | G300E | 616428.41 | 4.84
2435 | Story3 | B51 | 40 MPa RC Beam (25 cm x 25 cm) | Beam | 40MPa | Concrete Rectangular | 250 | 250 | 625 | 4800 | 0.3 | 733.94 | G300E | 1610560 | 12.64 | G300E | 745920 | 5.85
2436 | Story3 | B55 | 40 MPa RC Beam (25 cm x 25 cm) | Beam | 40MPa | Concrete Rectangular | 250 | 250 | 625 | 4387.5 | 0.27 | 670.87 | G300E | 1479172.5 | 11.61 | G300E | 681817.5 | 5.35
2437 | Story3 | B56 | 40 MPa RC Beam (25 cm x 25 cm) | Beam | 40MPa | Concrete Rectangular | 250 | 250 | 625 | 6787.5 | 0.42 | 1037.84 | G300E | 2429307.95 | 19.06 | G300E | 616428.41 | 4.84
2438 | Story3 | B57 | 40 MPa RC Beam (25 cm x 25 cm) | Beam | 40MPa | Concrete Rectangular | 250 | 250 | 625 | 4387.5 | 0.27 | 670.87 | G300E | 1565397.32 | 12.28 | G300E | 68555.47 | 0.54
2439 | Story3 | B58 | 40 MPa RC Beam (25 cm x 25 cm) | Beam | 40MPa | Concrete Rectangular | 250 | 250 | 625 | 6787.5 | 0.42 | 1037.84 | G300E | 2888081.25 | 22.66 | G300E | 89986.82 | 0.71
2440 | Story3 | B59 | 40 MPa RC Beam (25 cm x 25 cm) | Beam | 40MPa | Concrete Rectangular | 250 | 250 | 625 | 4387.5 | 0.27 | 670.87 | G300E | 1687307.14 | 13.24 | G300E | 91407.29 | 0.72
2441 | Story3 | B6 | 40 MPa RC Beam (25 cm x 25 cm) | Beam | 40MPa | Concrete Rectangular | 250 | 250 | 625 | 4387.5 | 0.27 | 670.87 | G300E | 963369.64 | 7.56 | G300E | 810433.93 | 6.36
2442 | Story3 | B60 | 40 MPa RC Beam (25 cm x 25 cm) | Beam | 40MPa | Concrete Rectangular | 250 | 250 | 625 | 6787.5 | 0.42 | 1037.84 | G300E | 2669955.68 | 20.95 | G300E | 616428.41 | 4.84
2443 | Story3 | B61 | 40 MPa RC Beam (25 cm x 25 cm) | Beam | 40MPa | Concrete Rectangular | 250 | 250 | 625 | 6787.5 | 0.42 | 1037.84 | G300E | 2802620.45 | 21.99 | G300E | 616428.41 | 4.84
2444 | Story3 | B62 | 40 MPa RC Beam (25 cm x 25 cm) | Beam | 40MPa | Concrete Rectangular | 250 | 250 | 625 | 4387.5 | 0.27 | 670.87 | G300E | 1687307.14 | 13.24 | G300E | 91407.29 | 0.72
2445 | Story3 | B63 | 40 MPa RC Beam (25 cm x 25 cm) | Beam | 40MPa | Concrete Rectangular | 250 | 250 | 625 | 6787.5 | 0.42 | 1037.84 | G300E | 2973233.52 | 23.33 | G300E | 89986.82 | 0.71
2446 | Story3 | B64 | 40 MPa RC Beam (25 cm x 25 cm) | Beam | 40MPa | Concrete Rectangular | 250 | 250 | 625 | 4387.5 | 0.27 | 670.87 | G300E | 1566337.5 | 12.29 | G300E | 68555.47 | 0.54
2447 | Story3 | B65 | 40 MPa RC Beam (25 cm x 25 cm) | Beam | 40MPa | Concrete Rectangular | 250 | 250 | 625 | 6787.5 | 0.42 | 1037.84 | G300E | 2955030.68 | 23.19 | G300E | 192724.89 | 1.51
2448 | Story3 | B66 | 40 MPa RC Beam (25 cm x 25 cm) | Beam | 40MPa | Concrete Rectangular | 250 | 250 | 625 | 4800 | 0.3 | 733.94 | G300E | 1610560 | 12.64 | G300E | 745920 | 5.85
2449 | Story3 | B67 | 40 MPa RC Beam (25 cm x 25 cm) | Beam | 40MPa | Concrete Rectangular | 250 | 250 | 625 | 6787.5 | 0.42 | 1037.84 | G300E | 3136120.11 | 24.61 | G300E | 457640.55 | 3.59
2450 | Story3 | B69 | 40 MPa RC Beam (25 cm x 25 cm) | Beam | 40MPa | Concrete Rectangular | 250 | 250 | 625 | 6787.5 | 0.42 | 1037.84 | G300E | 3143497.83 | 24.67 | G300E | 457640.55 | 3.59
2451 | Story3 | B7 | 40 MPa RC Beam (25 cm x 25 cm) | Beam | 40MPa | Concrete Rectangular | 250 | 250 | 625 | 6787.5 | 0.42 | 1037.84 | G300E | 3376472.73 | 26.49 | G300E | 112483.53 | 0.88
2452 | Story3 | B70 | 40 MPa RC Beam (25 cm x 25 cm) | Beam | 40MPa | Concrete Rectangular | 250 | 250 | 625 | 4387.5 | 0.27 | 670.87 | G300E | 1467305.36 | 11.51 | G300E | 521799.11 | 4.09
2453 | Story3 | B71 | 40 MPa RC Beam (25 cm x 25 cm) | Beam | 40MPa | Concrete Rectangular | 250 | 250 | 625 | 6787.5 | 0.42 | 1037.84 | G300E | 2887772.73 | 22.66 | G300E | 398201.03 | 3.12
2454 | Story3 | B72 | 40 MPa RC Beam (25 cm x 25 cm) | Beam | 40MPa | Concrete Rectangular | 250 | 250 | 625 | 4387.5 | 0.27 | 670.87 | G300E | 1566650.89 | 12.29 | G300E | 45703.65 | 0.36
2455 | Story3 | B73 | 40 MPa RC Beam (25 cm x 25 cm) | Beam | 40MPa | Concrete Rectangular | 250 | 250 | 625 | 6787.5 | 0.42 | 1037.84 | G300E | 2938704.69 | 23.06 | G300E | 365017.61 | 2.86
2456 | Story3 | B74 | 40 MPa RC Beam (25 cm x 25 cm) | Beam | 40MPa | Concrete Rectangular | 250 | 250 | 625 | 4387.5 | 0.27 | 670.87 | G300E | 1683859.82 | 13.21 | G300E | 91407.29 | 0.72
2457 | Story3 | B75 | 40 MPa RC Beam (25 cm x 25 cm) | Beam | 40MPa | Concrete Rectangular | 250 | 250 | 625 | 6787.5 | 0.42 | 1037.84 | G300E | 2384572.16 | 18.71 | G300E | 616428.41 | 4.84
2458 | Story3 | B76 | 40 MPa RC Beam (25 cm x 25 cm) | Beam | 40MPa | Concrete Rectangular | 250 | 250 | 625 | 6787.5 | 0.42 | 1037.84 | G300E | 2296154.69 | 18.02 | G300E | 651317.19 | 5.11
2459 | Story3 | B77 | 40 MPa RC Beam (25 cm x 25 cm) | Beam | 40MPa | Concrete Rectangular | 250 | 250 | 625 | 4387.5 | 0.27 | 670.87 | G300E | 1262346.43 | 9.9 | G300E | 626158.93 | 4.91
2460 | Story3 | B78 | 40 MPa RC Beam (25 cm x 25 cm) | Beam | 40MPa | Concrete Rectangular | 250 | 250 | 625 | 6787.5 | 0.42 | 1037.84 | G300E | 2632007.39 | 20.65 | G300E | 638925.12 | 5.01
2461 | Story3 | B79 | 40 MPa RC Beam (25 cm x 25 cm) | Beam | 40MPa | Concrete Rectangular | 250 | 250 | 625 | 4387.5 | 0.27 | 670.87 | G300E | 1539072.32 | 12.08 | G300E | 68555.47 | 0.54
2462 | Story3 | B8 | 40 MPa RC Beam (25 cm x 25 cm) | Beam | 40MPa | Concrete Rectangular | 250 | 250 | 625 | 4387.5 | 0.27 | 670.87 | G300E | 943312.5 | 7.4 | G300E | 836758.93 | 6.57
2463 | Story3 | B80 | 40 MPa RC Beam (25 cm x 25 cm) | Beam | 40MPa | Concrete Rectangular | 250 | 250 | 625 | 6787.5 | 0.42 | 1037.84 | G300E | 2905358.52 | 22.8 | G300E | 89986.82 | 0.71
2464 | Story3 | B81 | 40 MPa RC Beam (25 cm x 25 cm) | Beam | 40MPa | Concrete Rectangular | 250 | 250 | 625 | 4387.5 | 0.27 | 670.87 | G300E | 1498331.25 | 11.76 | G300E | 45703.65 | 0.36
2465 | Story3 | B82 | 40 MPa RC Beam (25 cm x 25 cm) | Beam | 40MPa | Concrete Rectangular | 250 | 250 | 625 | 6787.5 | 0.42 | 1037.84 | G300E | 2921710.23 | 22.92 | G300E | 89986.82 | 0.71
2466 | Story3 | B83 | 40 MPa RC Beam (25 cm x 25 cm) | Beam | 40MPa | Concrete Rectangular | 250 | 250 | 625 | 4387.5 | 0.27 | 670.87 | G300E | 1448188.39 | 11.36 | G300E | 45703.65 | 0.36
2467 | Story3 | B84 | 40 MPa RC Beam (25 cm x 25 cm) | Beam | 40MPa | Concrete Rectangular | 250 | 250 | 625 | 6787.5 | 0.42 | 1037.84 | G300E | 2921401.7 | 22.92 | G300E | 89986.82 | 0.71
2468 | Story3 | B85 | 40 MPa RC Beam (25 cm x 25 cm) | Beam | 40MPa | Concrete Rectangular | 250 | 250 | 625 | 4387.5 | 0.27 | 670.87 | G300E | 1497077.68 | 11.75 | G300E | 45703.65 | 0.36
2469 | Story3 | B86 | 40 MPa RC Beam (25 cm x 25 cm) | Beam | 40MPa | Concrete Rectangular | 250 | 250 | 625 | 6787.5 | 0.42 | 1037.84 | G300E | 2902581.82 | 22.77 | G300E | 89986.82 | 0.71
2470 | Story3 | B87 | 40 MPa RC Beam (25 cm x 25 cm) | Beam | 40MPa | Concrete Rectangular | 250 | 250 | 625 | 4387.5 | 0.27 | 670.87 | G300E | 1536251.79 | 12.05 | G300E | 68555.47 | 0.54
2471 | Story3 | B88 | 40 MPa RC Beam (25 cm x 25 cm) | Beam | 40MPa | Concrete Rectangular | 250 | 250 | 625 | 6787.5 | 0.42 | 1037.84 | G300E | 2649901.7 | 20.79 | G300E | 638925.12 | 5.01
2472 | Story3 | B89 | 40 MPa RC Beam (25 cm x 25 cm) | Beam | 40MPa | Concrete Rectangular | 250 | 250 | 625 | 4387.5 | 0.27 | 670.87 | G300E | 1251211.76 | 9.82 | G300E | 471484.62 | 3.7
2473 | Story3 | B9 | 40 MPa RC Beam (25 cm x 25 cm) | Beam | 40MPa | Concrete Rectangular | 250 | 250 | 625 | 6787.5 | 0.42 | 1037.84 | G300E | 3376472.73 | 26.49 | G300E | 112483.53 | 0.88
2474 | Story3 | B90 | 40 MPa RC Beam (25 cm x 25 cm) | Beam | 40MPa | Concrete Rectangular | 250 | 250 | 625 | 6787.5 | 0.42 | 1037.84 | G300E | 2220643.75 | 17.42 | G300E | 847589.06 | 6.65
2475 | Story3 | B91 | 40 MPa RC Beam (25 cm x 25 cm) | Beam | 40MPa | Concrete Rectangular | 250 | 250 | 625 | 6787.5 | 0.42 | 1037.84 | G300E | 2727340.91 | 21.4 | G300E | 764159.89 | 6
2476 | Story3 | B92 | 40 MPa RC Beam (25 cm x 25 cm) | Beam | 40MPa | Concrete Rectangular | 250 | 250 | 625 | 4387.5 | 0.27 | 670.87 | G300E | 1607391.96 | 12.61 | G300E | 694714.4 | 5.45
2477 | Story3 | B93 | 40 MPa RC Beam (25 cm x 25 cm) | Beam | 40MPa | Concrete Rectangular | 250 | 250 | 625 | 6787.5 | 0.42 | 1037.84 | G300E | 3211721.59 | 25.2 | G300E | 420697.73 | 3.3
2478 | Story3 | B94 | 40 MPa RC Beam (25 cm x 25 cm) | Beam | 40MPa | Concrete Rectangular | 250 | 250 | 625 | 4387.5 | 0.27 | 670.87 | G300E | 1517448.21 | 11.91 | G300E | 68555.47 | 0.54
2479 | Story3 | B95 | 40 MPa RC Beam (25 cm x 25 cm) | Beam | 40MPa | Concrete Rectangular | 250 | 250 | 625 | 6787.5 | 0.42 | 1037.84 | G300E | 3067332.95 | 24.07 | G300E | 398201.03 | 3.12
2480 | Story3 | B96 | 40 MPa RC Beam (25 cm x 25 cm) | Beam | 40MPa | Concrete Rectangular | 250 | 250 | 625 | 4387.5 | 0.27 | 670.87 | G300E | 1514627.68 | 11.88 | G300E | 45703.65 | 0.36
2481 | Story3 | B97 | 40 MPa RC Beam (25 cm x 25 cm) | Beam | 40MPa | Concrete Rectangular | 250 | 250 | 625 | 6787.5 | 0.42 | 1037.84 | G300E | 3377706.82 | 26.5 | G300E | 112483.53 | 0.88
2482 | Story3 | B98 | 40 MPa RC Beam (25 cm x 25 cm) | Beam | 40MPa | Concrete Rectangular | 250 | 250 | 625 | 4387.5 | 0.27 | 670.87 | G300E | 1512433.93 | 11.87 | G300E | 45703.65 | 0.36
2483 | Story3 | B99 | 40 MPa RC Beam (25 cm x 25 cm) | Beam | 40MPa | Concrete Rectangular | 250 | 250 | 625 | 6787.5 | 0.42 | 1037.84 | G300E | 3377706.82 | 26.5 | G300E | 112483.53 | 0.88
2484 | Story30 | B1 | 40 MPa RC Beam (47.5 cm x 25 cm) | Beam | 40MPa | Concrete Rectangular | 250 | 475 | 1187.5 | 6925 | 0.82 | 2011.85 | G300E | 2911811.96 | 22.85 | G300E | 3401647.09 | 26.69
2485 | Story30 | B10 | 40 MPa RC Beam (47.5 cm x 25 cm) | Beam | 40MPa | Concrete Rectangular | 250 | 475 | 1187.5 | 4525 | 0.54 | 1314.6 | G300E | 2083196.88 | 16.35 | G300E | 2278023.37 | 17.87
2486 | Story30 | B100 | 40 MPa RC Beam (47.5 cm x 25 cm) | Beam | 40MPa | Concrete Rectangular | 250 | 475 | 1187.5 | 4525 | 0.54 | 1314.6 | G300E | 1786728.57 | 14.02 | G300E | 1294557.09 | 10.16
2487 | Story30 | B101 | 40 MPa RC Beam (47.5 cm x 25 cm) | Beam | 40MPa | Concrete Rectangular | 250 | 475 | 1187.5 | 6925 | 0.82 | 2011.85 | G300E | 4105895.45 | 32.22 | G300E | 1720392.39 | 13.5
2488 | Story30 | B102 | 40 MPa RC Beam (47.5 cm x 25 cm) | Beam | 40MPa | Concrete Rectangular | 250 | 475 | 1187.5 | 4525 | 0.54 | 1314.6 | G300E | 2055642.86 | 16.13 | G300E | 1473739.74 | 11.56
2489 | Story30 | B103 | 40 MPa RC Beam (47.5 cm x 25 cm) | Beam | 40MPa | Concrete Rectangular | 250 | 475 | 1187.5 | 6925 | 0.82 | 2011.85 | G300E | 3319278.41 | 26.04 | G300E | 2767303.18 | 21.71
2490 | Story30 | B104 | 40 MPa RC Beam (47.5 cm x 25 cm) | Beam | 40MPa | Concrete Rectangular | 250 | 475 | 1187.5 | 4525 | 0.54 | 1314.6 | G300E | 2560826.79 | 20.09 | G300E | 1399219.37 | 10.98
2491 | Story30 | B105 | 40 MPa RC Beam (47.5 cm x 25 cm) | Beam | 40MPa | Concrete Rectangular | 250 | 475 | 1187.5 | 6925 | 0.82 | 2011.85 | G300E | 2912113.04 | 22.85 | G300E | 3401647.09 | 26.69
2492 | Story30 | B106 | 40 MPa RC Beam (47.5 cm x 25 cm) | Beam | 40MPa | Concrete Rectangular | 250 | 475 | 1187.5 | 4525 | 0.54 | 1314.6 | G300E | 1996731.67 | 15.67 | G300E | 1922573.86 | 15.09
2493 | Story30 | B107 | 40 MPa RC Beam (47.5 cm x 25 cm) | Beam | 40MPa | Concrete Rectangular | 250 | 475 | 1187.5 | 4525 | 0.54 | 1314.6 | G300E | 1556600 | 12.21 | G300E | 2576748.16 | 20.22
2494 | Story30 | B108 | 40 MPa RC Beam (47.5 cm x 25 cm) | Beam | 40MPa | Concrete Rectangular | 250 | 475 | 1187.5 | 4525 | 0.54 | 1314.6 | G300E | 2097054.69 | 16.45 | G300E | 2278023.37 | 17.87
2495 | Story30 | B109 | 40 MPa RC Beam (47.5 cm x 25 cm) | Beam | 40MPa | Concrete Rectangular | 250 | 475 | 1187.5 | 4525 | 0.54 | 1314.6 | G300E | 1556600 | 12.21 | G300E | 2846632.09 | 22.34
2496 | Story30 | B11 | 40 MPa RC Beam (47.5 cm x 25 cm) | Beam | 40MPa | Concrete Rectangular | 250 | 475 | 1187.5 | 6925 | 0.82 | 2011.85 | G300E | 4102118.18 | 32.19 | G300E | 1720263.8 | 13.5
2497 | Story30 | B110 | 40 MPa RC Beam (47.5 cm x 25 cm) | Beam | 40MPa | Concrete Rectangular | 250 | 475 | 1187.5 | 4525 | 0.54 | 1314.6 | G300E | 2083196.88 | 16.35 | G300E | 2278023.37 | 17.87
2498 | Story30 | B111 | 40 MPa RC Beam (47.5 cm x 25 cm) | Beam | 40MPa | Concrete Rectangular | 250 | 475 | 1187.5 | 4525 | 0.54 | 1314.6 | G300E | 1556600 | 12.21 | G300E | 2576748.16 | 20.22
2499 | Story30 | B112 | 40 MPa RC Beam (47.5 cm x 25 cm) | Beam | 40MPa | Concrete Rectangular | 250 | 475 | 1187.5 | 4525 | 0.54 | 1314.6 | G300E | 1996430 | 15.66 | G300E | 1922573.86 | 15.09
2500 | Story30 | B12 | 40 MPa RC Beam (47.5 cm x 25 cm) | Beam | 40MPa | Concrete Rectangular | 250 | 475 | 1187.5 | 4525 | 0.54 | 1314.6 | G300E | 1556600 | 12.21 | G300E | 2575778.52 | 20.21
2501 | Story30 | B13 | 40 MPa RC Beam (47.5 cm x 25 cm) | Beam | 40MPa | Concrete Rectangular | 250 | 475 | 1187.5 | 6925 | 0.82 | 2011.85 | G300E | 3317075 | 26.03 | G300E | 2767303.18 | 21.71
2502 | Story30 | B14 | 40 MPa RC Beam (47.5 cm x 25 cm) | Beam | 40MPa | Concrete Rectangular | 250 | 475 | 1187.5 | 4525 | 0.54 | 1314.6 | G300E | 1996731.67 | 15.67 | G300E | 1922573.86 | 15.09
2503 | Story30 | B15 | 40 MPa RC Beam (47.5 cm x 25 cm) | Beam | 40MPa | Concrete Rectangular | 250 | 475 | 1187.5 | 6925 | 0.82 | 2011.85 | G300E | 2911811.96 | 22.85 | G300E | 3401647.09 | 26.69
2504 | Story30 | B16 | 40 MPa RC Beam (47.5 cm x 25 cm) | Beam | 40MPa | Concrete Rectangular | 250 | 475 | 1187.5 | 6925 | 0.82 | 2011.85 | G300E | 3642864.77 | 28.58 | G300E | 3565936.05 | 27.98
2505 | Story30 | B17 | 40 MPa RC Beam (47.5 cm x 25 cm) | Beam | 40MPa | Concrete Rectangular | 250 | 475 | 1187.5 | 4525 | 0.54 | 1314.6 | G300E | 2556625 | 20.06 | G300E | 2082135.2 | 16.34
2506 | Story30 | B18 | 40 MPa RC Beam (47.5 cm x 25 cm) | Beam | 40MPa | Concrete Rectangular | 250 | 475 | 1187.5 | 6925 | 0.82 | 2011.85 | G300E | 4135169.32 | 32.45 | G300E | 2941741.73 | 23.08
2507 | Story30 | B19 | 40 MPa RC Beam (47.5 cm x 25 cm) | Beam | 40MPa | Concrete Rectangular | 250 | 475 | 1187.5 | 4525 | 0.54 | 1314.6 | G300E | 2054996.43 | 16.12 | G300E | 1473755.09 | 11.56
2508 | Story30 | B2 | 40 MPa RC Beam (47.5 cm x 25 cm) | Beam | 40MPa | Concrete Rectangular | 250 | 475 | 1187.5 | 4525 | 0.54 | 1314.6 | G300E | 1996731.67 | 15.67 | G300E | 1922573.86 | 15.09
2509 | Story30 | B20 | 40 MPa RC Beam (47.5 cm x 25 cm) | Beam | 40MPa | Concrete Rectangular | 250 | 475 | 1187.5 | 6925 | 0.82 | 2011.85 | G300E | 4398004.55 | 34.51 | G300E | 1609623.55 | 12.63
2510 | Story30 | B21 | 40 MPa RC Beam (47.5 cm x 25 cm) | Beam | 40MPa | Concrete Rectangular | 250 | 475 | 1187.5 | 4525 | 0.54 | 1314.6 | G300E | 1786728.57 | 14.02 | G300E | 1294557.09 | 10.16
2511 | Story30 | B22 | 40 MPa RC Beam (47.5 cm x 25 cm) | Beam | 40MPa | Concrete Rectangular | 250 | 475 | 1187.5 | 6925 | 0.82 | 2011.85 | G300E | 4691372.73 | 36.81 | G300E | 610534.91 | 4.79
2512 | Story30 | B23 | 40 MPa RC Beam (47.5 cm x 25 cm) | Beam | 40MPa | Concrete Rectangular | 250 | 475 | 1187.5 | 4525 | 0.54 | 1314.6 | G300E | 1627060.71 | 12.77 | G300E | 1294557.09 | 10.16
2513 | Story30 | B24 | 40 MPa RC Beam (47.5 cm x 25 cm) | Beam | 40MPa | Concrete Rectangular | 250 | 475 | 1187.5 | 6925 | 0.82 | 2011.85 | G300E | 4691372.73 | 36.81 | G300E | 610534.91 | 4.79
2514 | Story30 | B25 | 40 MPa RC Beam (47.5 cm x 25 cm) | Beam | 40MPa | Concrete Rectangular | 250 | 475 | 1187.5 | 4525 | 0.54 | 1314.6 | G300E | 1786728.57 | 14.02 | G300E | 1294557.09 | 10.16
2515 | Story30 | B26 | 40 MPa RC Beam (47.5 cm x 25 cm) | Beam | 40MPa | Concrete Rectangular | 250 | 475 | 1187.5 | 6925 | 0.82 | 2011.85 | G300E | 4398319.32 | 34.51 | G300E | 1609623.55 | 12.63
2516 | Story30 | B27 | 40 MPa RC Beam (47.5 cm x 25 cm) | Beam | 40MPa | Concrete Rectangular | 250 | 475 | 1187.5 | 4525 | 0.54 | 1314.6 | G300E | 2055319.64 | 16.13 | G300E | 1473756.62 | 11.56
2517 | Story30 | B28 | 40 MPa RC Beam (47.5 cm x 25 cm) | Beam | 40MPa | Concrete Rectangular | 250 | 475 | 1187.5 | 6925 | 0.82 | 2011.85 | G300E | 4135169.32 | 32.45 | G300E | 2941741.73 | 23.08
2518 | Story30 | B29 | 40 MPa RC Beam (47.5 cm x 25 cm) | Beam | 40MPa | Concrete Rectangular | 250 | 475 | 1187.5 | 4525 | 0.54 | 1314.6 | G300E | 2556625 | 20.06 | G300E | 2082132.13 | 16.34
2519 | Story30 | B3 | 40 MPa RC Beam (47.5 cm x 25 cm) | Beam | 40MPa | Concrete Rectangular | 250 | 475 | 1187.5 | 6925 | 0.82 | 2011.85 | G300E | 3317075 | 26.03 | G300E | 2767303.18 | 21.71
2520 | Story30 | B30 | 40 MPa RC Beam (47.5 cm x 25 cm) | Beam | 40MPa | Concrete Rectangular | 250 | 475 | 1187.5 | 6925 | 0.82 | 2011.85 | G300E | 3642864.77 | 28.58 | G300E | 3565936.05 | 27.98
2521 | Story30 | B31 | 40 MPa RC Beam (47.5 cm x 25 cm) | Beam | 40MPa | Concrete Rectangular | 250 | 475 | 1187.5 | 6925 | 0.82 | 2011.85 | G300E | 3170746.74 | 24.88 | G300E | 3745704.05 | 29.39
2522 | Story30 | B32 | 40 MPa RC Beam (47.5 cm x 25 cm) | Beam | 40MPa | Concrete Rectangular | 250 | 475 | 1187.5 | 4525 | 0.54 | 1314.6 | G300E | 2858183.93 | 22.43 | G300E | 396023.88 | 3.11
2523 | Story30 | B33 | 40 MPa RC Beam (47.5 cm x 25 cm) | Beam | 40MPa | Concrete Rectangular | 250 | 475 | 1187.5 | 6925 | 0.82 | 2011.85 | G300E | 3648530.68 | 28.63 | G300E | 3564191.19 | 27.97
2524 | Story30 | B34 | 40 MPa RC Beam (47.5 cm x 25 cm) | Beam | 40MPa | Concrete Rectangular | 250 | 475 | 1187.5 | 4525 | 0.54 | 1314.6 | G300E | 1870764.29 | 14.68 | G300E | 1479415.62 | 11.61
2525 | Story30 | B35 | 40 MPa RC Beam (47.5 cm x 25 cm) | Beam | 40MPa | Concrete Rectangular | 250 | 475 | 1187.5 | 6925 | 0.82 | 2011.85 | G300E | 3939695.45 | 30.91 | G300E | 3476971.91 | 27.28
2526 | Story30 | B36 | 40 MPa RC Beam (47.5 cm x 25 cm) | Beam | 40MPa | Concrete Rectangular | 250 | 475 | 1187.5 | 4525 | 0.54 | 1314.6 | G300E | 1777355.36 | 13.95 | G300E | 1978478.52 | 15.52
2527 | Story30 | B37 | 40 MPa RC Beam (47.5 cm x 25 cm) | Beam | 40MPa | Concrete Rectangular | 250 | 475 | 1187.5 | 7200 | 0.86 | 2091.74 | G300E | 5194643.48 | 40.76 | G300E | 3811303.02 | 29.9
2528 | Story30 | B38 | 40 MPa RC Beam (47.5 cm x 25 cm) | Beam | 40MPa | Concrete Rectangular | 250 | 475 | 1187.5 | 4525 | 0.54 | 1314.6 | G300E | 1576639.29 | 12.37 | G300E | 2320439.23 | 18.21
2529 | Story30 | B39 | 40 MPa RC Beam (47.5 cm x 25 cm) | Beam | 40MPa | Concrete Rectangular | 250 | 475 | 1187.5 | 7200 | 0.86 | 2091.74 | G300E | 5197773.91 | 40.78 | G300E | 3811582.57 | 29.91
2530 | Story30 | B4 | 40 MPa RC Beam (47.5 cm x 25 cm) | Beam | 40MPa | Concrete Rectangular | 250 | 475 | 1187.5 | 4525 | 0.54 | 1314.6 | G300E | 1556600 | 12.21 | G300E | 2575778.52 | 20.21
2531 | Story30 | B40 | 40 MPa RC Beam (47.5 cm x 25 cm) | Beam | 40MPa | Concrete Rectangular | 250 | 475 | 1187.5 | 4525 | 0.54 | 1314.6 | G300E | 1777678.57 | 13.95 | G300E | 1978478.52 | 15.52
2532 | Story30 | B41 | 40 MPa RC Beam (47.5 cm x 25 cm) | Beam | 40MPa | Concrete Rectangular | 250 | 475 | 1187.5 | 6925 | 0.82 | 2011.85 | G300E | 3940010.23 | 30.91 | G300E | 3476971.91 | 27.28
2533 | Story30 | B42 | 40 MPa RC Beam (47.5 cm x 25 cm) | Beam | 40MPa | Concrete Rectangular | 250 | 475 | 1187.5 | 4525 | 0.54 | 1314.6 | G300E | 1870441.07 | 14.68 | G300E | 1479400.27 | 11.61
2534 | Story30 | B43 | 40 MPa RC Beam (47.5 cm x 25 cm) | Beam | 40MPa | Concrete Rectangular | 250 | 475 | 1187.5 | 6925 | 0.82 | 2011.85 | G300E | 3648530.68 | 28.63 | G300E | 3564191.19 | 27.97
2535 | Story30 | B44 | 40 MPa RC Beam (47.5 cm x 25 cm) | Beam | 40MPa | Concrete Rectangular | 250 | 475 | 1187.5 | 4525 | 0.54 | 1314.6 | G300E | 2858183.93 | 22.43 | G300E | 395999.31 | 3.11
2536 | Story30 | B45 | 40 MPa RC Beam (47.5 cm x 25 cm) | Beam | 40MPa | Concrete Rectangular | 250 | 475 | 1187.5 | 6925 | 0.82 | 2011.85 | G300E | 3171047.83 | 24.88 | G300E | 3745704.05 | 29.39
2537 | Story30 | B46 | 40 MPa RC Beam (47.5 cm x 25 cm) | Beam | 40MPa | Concrete Rectangular | 250 | 475 | 1187.5 | 6925 | 0.82 | 2011.85 | G300E | 3647586.36 | 28.62 | G300E | 3028619 | 23.76
2538 | Story30 | B47 | 40 MPa RC Beam (47.5 cm x 25 cm) | Beam | 40MPa | Concrete Rectangular | 250 | 475 | 1187.5 | 4525 | 0.54 | 1314.6 | G300E | 2653589.29 | 20.82 | G300E | 1513477.72 | 11.88
2539 | Story30 | B48 | 40 MPa RC Beam (47.5 cm x 25 cm) | Beam | 40MPa | Concrete Rectangular | 250 | 475 | 1187.5 | 6925 | 0.82 | 2011.85 | G300E | 3679693.18 | 28.87 | G300E | 1609623.55 | 12.63
2540 | Story30 | B49 | 40 MPa RC Beam (47.5 cm x 25 cm) | Beam | 40MPa | Concrete Rectangular | 250 | 475 | 1187.5 | 4525 | 0.54 | 1314.6 | G300E | 2240844.64 | 17.58 | G300E | 1384115.4 | 10.86
2541 | Story30 | B5 | 40 MPa RC Beam (47.5 cm x 25 cm) | Beam | 40MPa | Concrete Rectangular | 250 | 475 | 1187.5 | 6925 | 0.82 | 2011.85 | G300E | 4102432.95 | 32.19 | G300E | 1720272.77 | 13.5
2542 | Story30 | B50 | 40 MPa RC Beam (47.5 cm x 25 cm) | Beam | 40MPa | Concrete Rectangular | 250 | 475 | 1187.5 | 6925 | 0.82 | 2011.85 | G300E | 3342886.36 | 26.23 | G300E | 2941741.73 | 23.08
2543 | Story30 | B51 | 40 MPa RC Beam (47.5 cm x 25 cm) | Beam | 40MPa | Concrete Rectangular | 250 | 475 | 1187.5 | 4800 | 0.57 | 1394.5 | G300E | 3366400 | 26.41 | G300E | 2318067.84 | 18.19
2544 | Story30 | B55 | 40 MPa RC Beam (47.5 cm x 25 cm) | Beam | 40MPa | Concrete Rectangular | 250 | 475 | 1187.5 | 4525 | 0.54 | 1314.6 | G300E | 3170516.67 | 24.88 | G300E | 2187384.02 | 17.16
2545 | Story30 | B56 | 40 MPa RC Beam (47.5 cm x 25 cm) | Beam | 40MPa | Concrete Rectangular | 250 | 475 | 1187.5 | 6925 | 0.82 | 2011.85 | G300E | 3342886.36 | 26.23 | G300E | 2941741.73 | 23.08
2546 | Story30 | B57 | 40 MPa RC Beam (47.5 cm x 25 cm) | Beam | 40MPa | Concrete Rectangular | 250 | 475 | 1187.5 | 4525 | 0.54 | 1314.6 | G300E | 2239875 | 17.57 | G300E | 1384115.4 | 10.86
2547 | Story30 | B58 | 40 MPa RC Beam (47.5 cm x 25 cm) | Beam | 40MPa | Concrete Rectangular | 250 | 475 | 1187.5 | 6925 | 0.82 | 2011.85 | G300E | 3678748.86 | 28.86 | G300E | 1609623.55 | 12.63
2548 | Story30 | B59 | 40 MPa RC Beam (47.5 cm x 25 cm) | Beam | 40MPa | Concrete Rectangular | 250 | 475 | 1187.5 | 4525 | 0.54 | 1314.6 | G300E | 2652619.64 | 20.81 | G300E | 1513447.01 | 11.88
2549 | Story30 | B6 | 40 MPa RC Beam (47.5 cm x 25 cm) | Beam | 40MPa | Concrete Rectangular | 250 | 475 | 1187.5 | 4525 | 0.54 | 1314.6 | G300E | 2096489.06 | 16.45 | G300E | 2278023.37 | 17.87
2550 | Story30 | B60 | 40 MPa RC Beam (47.5 cm x 25 cm) | Beam | 40MPa | Concrete Rectangular | 250 | 475 | 1187.5 | 6925 | 0.82 | 2011.85 | G300E | 3647901.14 | 28.62 | G300E | 3028619 | 23.76
2551 | Story30 | B61 | 40 MPa RC Beam (47.5 cm x 25 cm) | Beam | 40MPa | Concrete Rectangular | 250 | 475 | 1187.5 | 6925 | 0.82 | 2011.85 | G300E | 2997621.74 | 23.52 | G300E | 3788320.87 | 29.72
2552 | Story30 | B62 | 40 MPa RC Beam (47.5 cm x 25 cm) | Beam | 40MPa | Concrete Rectangular | 250 | 475 | 1187.5 | 4525 | 0.54 | 1314.6 | G300E | 2655528.57 | 20.84 | G300E | 1513490 | 11.88
2553 | Story30 | B63 | 40 MPa RC Beam (47.5 cm x 25 cm) | Beam | 40MPa | Concrete Rectangular | 250 | 475 | 1187.5 | 6925 | 0.82 | 2011.85 | G300E | 3647901.14 | 28.62 | G300E | 3564191.19 | 27.97
2554 | Story30 | B64 | 40 MPa RC Beam (47.5 cm x 25 cm) | Beam | 40MPa | Concrete Rectangular | 250 | 475 | 1187.5 | 4525 | 0.54 | 1314.6 | G300E | 2241167.86 | 17.59 | G300E | 1384115.4 | 10.86
2555 | Story30 | B65 | 40 MPa RC Beam (47.5 cm x 25 cm) | Beam | 40MPa | Concrete Rectangular | 250 | 475 | 1187.5 | 6925 | 0.82 | 2011.85 | G300E | 3940639.77 | 30.92 | G300E | 3476971.91 | 27.28
2556 | Story30 | B66 | 40 MPa RC Beam (47.5 cm x 25 cm) | Beam | 40MPa | Concrete Rectangular | 250 | 475 | 1187.5 | 4800 | 0.57 | 1394.5 | G300E | 3368000 | 26.43 | G300E | 2318125.6 | 18.19
2557 | Story30 | B67 | 40 MPa RC Beam (47.5 cm x 25 cm) | Beam | 40MPa | Concrete Rectangular | 250 | 475 | 1187.5 | 6925 | 0.82 | 2011.85 | G300E | 5000151.09 | 39.23 | G300E | 3624113.24 | 28.44
2558 | Story30 | B69 | 40 MPa RC Beam (47.5 cm x 25 cm) | Beam | 40MPa | Concrete Rectangular | 250 | 475 | 1187.5 | 6925 | 0.82 | 2011.85 | G300E | 5001355.43 | 39.24 | G300E | 3624937.02 | 28.44
2559 | Story30 | B7 | 40 MPa RC Beam (47.5 cm x 25 cm) | Beam | 40MPa | Concrete Rectangular | 250 | 475 | 1187.5 | 6925 | 0.82 | 2011.85 | G300E | 4273039.77 | 33.53 | G300E | 1113053.13 | 8.73
2560 | Story30 | B70 | 40 MPa RC Beam (47.5 cm x 25 cm) | Beam | 40MPa | Concrete Rectangular | 250 | 475 | 1187.5 | 4525 | 0.54 | 1314.6 | G300E | 3177756.67 | 24.93 | G300E | 2782969.65 | 21.84
2561 | Story30 | B71 | 40 MPa RC Beam (47.5 cm x 25 cm) | Beam | 40MPa | Concrete Rectangular | 250 | 475 | 1187.5 | 6925 | 0.82 | 2011.85 | G300E | 3933400 | 30.86 | G300E | 3476971.91 | 27.28
2562 | Story30 | B72 | 40 MPa RC Beam (47.5 cm x 25 cm) | Beam | 40MPa | Concrete Rectangular | 250 | 475 | 1187.5 | 4525 | 0.54 | 1314.6 | G300E | 2240521.43 | 17.58 | G300E | 1339336.25 | 10.51
2563 | Story30 | B73 | 40 MPa RC Beam (47.5 cm x 25 cm) | Beam | 40MPa | Concrete Rectangular | 250 | 475 | 1187.5 | 6925 | 0.82 | 2011.85 | G300E | 3603596.88 | 28.28 | G300E | 3114536.71 | 24.44
2564 | Story30 | B74 | 40 MPa RC Beam (47.5 cm x 25 cm) | Beam | 40MPa | Concrete Rectangular | 250 | 475 | 1187.5 | 4525 | 0.54 | 1314.6 | G300E | 2649387.5 | 20.79 | G300E | 1513511.5 | 11.88
2565 | Story30 | B75 | 40 MPa RC Beam (47.5 cm x 25 cm) | Beam | 40MPa | Concrete Rectangular | 250 | 475 | 1187.5 | 6925 | 0.82 | 2011.85 | G300E | 2995213.04 | 23.5 | G300E | 3776879.57 | 29.63
2566 | Story30 | B76 | 40 MPa RC Beam (47.5 cm x 25 cm) | Beam | 40MPa | Concrete Rectangular | 250 | 475 | 1187.5 | 6925 | 0.82 | 2011.85 | G300E | 3642864.77 | 28.58 | G300E | 3565936.05 | 27.98
2567 | Story30 | B77 | 40 MPa RC Beam (47.5 cm x 25 cm) | Beam | 40MPa | Concrete Rectangular | 250 | 475 | 1187.5 | 4525 | 0.54 | 1314.6 | G300E | 2862385.71 | 22.46 | G300E | 396446.08 | 3.11
2568 | Story30 | B78 | 40 MPa RC Beam (47.5 cm x 25 cm) | Beam | 40MPa | Concrete Rectangular | 250 | 475 | 1187.5 | 6925 | 0.82 | 2011.85 | G300E | 4134854.55 | 32.44 | G300E | 2941741.73 | 23.08
2569 | Story30 | B79 | 40 MPa RC Beam (47.5 cm x 25 cm) | Beam | 40MPa | Concrete Rectangular | 250 | 475 | 1187.5 | 4525 | 0.54 | 1314.6 | G300E | 1872057.14 | 14.69 | G300E | 1479569.15 | 11.61
2570 | Story30 | B8 | 40 MPa RC Beam (47.5 cm x 25 cm) | Beam | 40MPa | Concrete Rectangular | 250 | 475 | 1187.5 | 4525 | 0.54 | 1314.6 | G300E | 1556600 | 12.21 | G300E | 2846632.09 | 22.34
2571 | Story30 | B80 | 40 MPa RC Beam (47.5 cm x 25 cm) | Beam | 40MPa | Concrete Rectangular | 250 | 475 | 1187.5 | 6925 | 0.82 | 2011.85 | G300E | 4398319.32 | 34.51 | G300E | 1609623.55 | 12.63
2572 | Story30 | B81 | 40 MPa RC Beam (47.5 cm x 25 cm) | Beam | 40MPa | Concrete Rectangular | 250 | 475 | 1187.5 | 4525 | 0.54 | 1314.6 | G300E | 1777678.57 | 13.95 | G300E | 1978478.52 | 15.52
2573 | Story30 | B82 | 40 MPa RC Beam (47.5 cm x 25 cm) | Beam | 40MPa | Concrete Rectangular | 250 | 475 | 1187.5 | 6925 | 0.82 | 2011.85 | G300E | 4691687.5 | 36.81 | G300E | 610534.91 | 4.79
2574 | Story30 | B83 | 40 MPa RC Beam (47.5 cm x 25 cm) | Beam | 40MPa | Concrete Rectangular | 250 | 475 | 1187.5 | 4525 | 0.54 | 1314.6 | G300E | 1576639.29 | 12.37 | G300E | 2320439.23 | 18.21
2575 | Story30 | B84 | 40 MPa RC Beam (47.5 cm x 25 cm) | Beam | 40MPa | Concrete Rectangular | 250 | 475 | 1187.5 | 6925 | 0.82 | 2011.85 | G300E | 4692002.27 | 36.82 | G300E | 610534.91 | 4.79
2576 | Story30 | B85 | 40 MPa RC Beam (47.5 cm x 25 cm) | Beam | 40MPa | Concrete Rectangular | 250 | 475 | 1187.5 | 4525 | 0.54 | 1314.6 | G300E | 1777355.36 | 13.95 | G300E | 1978478.52 | 15.52
2577 | Story30 | B86 | 40 MPa RC Beam (47.5 cm x 25 cm) | Beam | 40MPa | Concrete Rectangular | 250 | 475 | 1187.5 | 6925 | 0.82 | 2011.85 | G300E | 4396745.45 | 34.5 | G300E | 1609623.55 | 12.63
2578 | Story30 | B87 | 40 MPa RC Beam (47.5 cm x 25 cm) | Beam | 40MPa | Concrete Rectangular | 250 | 475 | 1187.5 | 4525 | 0.54 | 1314.6 | G300E | 1867855.36 | 14.66 | G300E | 1483041.92 | 11.64
2579 | Story30 | B88 | 40 MPa RC Beam (47.5 cm x 25 cm) | Beam | 40MPa | Concrete Rectangular | 250 | 475 | 1187.5 | 6925 | 0.82 | 2011.85 | G300E | 4144297.73 | 32.52 | G300E | 2941741.73 | 23.08
2580 | Story30 | B89 | 40 MPa RC Beam (47.5 cm x 25 cm) | Beam | 40MPa | Concrete Rectangular | 250 | 475 | 1187.5 | 4525 | 0.54 | 1314.6 | G300E | 2891741.18 | 22.69 | G300E | 739393.65 | 5.8
2581 | Story30 | B9 | 40 MPa RC Beam (47.5 cm x 25 cm) | Beam | 40MPa | Concrete Rectangular | 250 | 475 | 1187.5 | 6925 | 0.82 | 2011.85 | G300E | 4273039.77 | 33.53 | G300E | 1113054.62 | 8.73
2582 | Story30 | B90 | 40 MPa RC Beam (47.5 cm x 25 cm) | Beam | 40MPa | Concrete Rectangular | 250 | 475 | 1187.5 | 6925 | 0.82 | 2011.85 | G300E | 3744763 | 29.38 | G300E | 3841627.68 | 30.14
2583 | Story30 | B91 | 40 MPa RC Beam (47.5 cm x 25 cm) | Beam | 40MPa | Concrete Rectangular | 250 | 475 | 1187.5 | 6925 | 0.82 | 2011.85 | G300E | 2911811.96 | 22.85 | G300E | 3401647.09 | 26.69
2584 | Story30 | B92 | 40 MPa RC Beam (47.5 cm x 25 cm) | Beam | 40MPa | Concrete Rectangular | 250 | 475 | 1187.5 | 4525 | 0.54 | 1314.6 | G300E | 2562766.07 | 20.11 | G300E | 2082251.88 | 16.34
2585 | Story30 | B93 | 40 MPa RC Beam (47.5 cm x 25 cm) | Beam | 40MPa | Concrete Rectangular | 250 | 475 | 1187.5 | 6925 | 0.82 | 2011.85 | G300E | 3319593.18 | 26.05 | G300E | 2767303.18 | 21.71
2586 | Story30 | B94 | 40 MPa RC Beam (47.5 cm x 25 cm) | Beam | 40MPa | Concrete Rectangular | 250 | 475 | 1187.5 | 4525 | 0.54 | 1314.6 | G300E | 2056289.29 | 16.13 | G300E | 1473851.81 | 11.56
2587 | Story30 | B95 | 40 MPa RC Beam (47.5 cm x 25 cm) | Beam | 40MPa | Concrete Rectangular | 250 | 475 | 1187.5 | 6925 | 0.82 | 2011.85 | G300E | 4106210.23 | 32.22 | G300E | 1720411.82 | 13.5
2588 | Story30 | B96 | 40 MPa RC Beam (47.5 cm x 25 cm) | Beam | 40MPa | Concrete Rectangular | 250 | 475 | 1187.5 | 4525 | 0.54 | 1314.6 | G300E | 1786728.57 | 14.02 | G300E | 1294557.09 | 10.16
2589 | Story30 | B97 | 40 MPa RC Beam (47.5 cm x 25 cm) | Beam | 40MPa | Concrete Rectangular | 250 | 475 | 1187.5 | 6925 | 0.82 | 2011.85 | G300E | 4279964.77 | 33.58 | G300E | 1113108.45 | 8.73
2590 | Story30 | B98 | 40 MPa RC Beam (47.5 cm x 25 cm) | Beam | 40MPa | Concrete Rectangular | 250 | 475 | 1187.5 | 4525 | 0.54 | 1314.6 | G300E | 1626737.5 | 12.76 | G300E | 1294557.09 | 10.16
2591 | Story30 | B99 | 40 MPa RC Beam (47.5 cm x 25 cm) | Beam | 40MPa | Concrete Rectangular | 250 | 475 | 1187.5 | 6925 | 0.82 | 2011.85 | G300E | 4279335.23 | 33.58 | G300E | 1113108.45 | 8.73
2592 | Story31 | B1 | 40 MPa RC Beam (50 cm x 25 cm) | Beam | 40MPa | Concrete Rectangular | 250 | 500 | 1250 | 6937.5 | 0.87 | 2121.56 | G300E | 3592994.32 | 28.19 | G300E | 3597626.68 | 28.23
2593 | Story31 | B10 | 40 MPa RC Beam (50 cm x 25 cm) | Beam | 40MPa | Concrete Rectangular | 250 | 500 | 1250 | 4537.5 | 0.57 | 1387.61 | G300E | 1628962.5 | 12.78 | G300E | 2910161.28 | 22.83
2594 | Story31 | B100 | 40 MPa RC Beam (50 cm x 25 cm) | Beam | 40MPa | Concrete Rectangular | 250 | 500 | 1250 | 4537.5 | 0.57 | 1387.61 | G300E | 1824075 | 14.31 | G300E | 1355095.21 | 10.63
2595 | Story31 | B101 | 40 MPa RC Beam (50 cm x 25 cm) | Beam | 40MPa | Concrete Rectangular | 250 | 500 | 1250 | 6937.5 | 0.87 | 2121.56 | G300E | 4016497.16 | 31.51 | G300E | 1135312.41 | 8.91
2596 | Story31 | B102 | 40 MPa RC Beam (50 cm x 25 cm) | Beam | 40MPa | Concrete Rectangular | 250 | 500 | 1250 | 4537.5 | 0.57 | 1387.61 | G300E | 2178000 | 17.09 | G300E | 2258492.01 | 17.72
2597 | Story31 | B103 | 40 MPa RC Beam (50 cm x 25 cm) | Beam | 40MPa | Concrete Rectangular | 250 | 500 | 1250 | 6937.5 | 0.87 | 2121.56 | G300E | 4457659.09 | 34.98 | G300E | 3358650.3 | 26.35
2598 | Story31 | B104 | 40 MPa RC Beam (50 cm x 25 cm) | Beam | 40MPa | Concrete Rectangular | 250 | 500 | 1250 | 4537.5 | 0.57 | 1387.61 | G300E | 2587023.21 | 20.3 | G300E | 1643479.26 | 12.9
2599 | Story31 | B105 | 40 MPa RC Beam (50 cm x 25 cm) | Beam | 40MPa | Concrete Rectangular | 250 | 500 | 1250 | 6937.5 | 0.87 | 2121.56 | G300E | 3594255.68 | 28.2 | G300E | 3597626.68 | 28.23
2600 | Story31 | B106 | 40 MPa RC Beam (50 cm x 25 cm) | Beam | 40MPa | Concrete Rectangular | 250 | 500 | 1250 | 4537.5 | 0.57 | 1387.61 | G300E | 1628962.5 | 12.78 | G300E | 2069427.35 | 16.24
2601 | Story31 | B107 | 40 MPa RC Beam (50 cm x 25 cm) | Beam | 40MPa | Concrete Rectangular | 250 | 500 | 1250 | 4537.5 | 0.57 | 1387.61 | G300E | 1628962.5 | 12.78 | G300E | 2848905.03 | 22.35
2602 | Story31 | B108 | 40 MPa RC Beam (50 cm x 25 cm) | Beam | 40MPa | Concrete Rectangular | 250 | 500 | 1250 | 4537.5 | 0.57 | 1387.61 | G300E | 1628962.5 | 12.78 | G300E | 2911133.6 | 22.84
2603 | Story31 | B109 | 40 MPa RC Beam (50 cm x 25 cm) | Beam | 40MPa | Concrete Rectangular | 250 | 500 | 1250 | 4537.5 | 0.57 | 1387.61 | G300E | 2559798.21 | 20.09 | G300E | 2611655.36 | 20.49
2604 | Story31 | B11 | 40 MPa RC Beam (50 cm x 25 cm) | Beam | 40MPa | Concrete Rectangular | 250 | 500 | 1250 | 6937.5 | 0.87 | 2121.56 | G300E | 4012713.07 | 31.49 | G300E | 1135075.91 | 8.91
2605 | Story31 | B110 | 40 MPa RC Beam (50 cm x 25 cm) | Beam | 40MPa | Concrete Rectangular | 250 | 500 | 1250 | 4537.5 | 0.57 | 1387.61 | G300E | 1628962.5 | 12.78 | G300E | 2911133.6 | 22.84
2606 | Story31 | B111 | 40 MPa RC Beam (50 cm x 25 cm) | Beam | 40MPa | Concrete Rectangular | 250 | 500 | 1250 | 4537.5 | 0.57 | 1387.61 | G300E | 1628962.5 | 12.78 | G300E | 2848905.03 | 22.35
2607 | Story31 | B112 | 40 MPa RC Beam (50 cm x 25 cm) | Beam | 40MPa | Concrete Rectangular | 250 | 500 | 1250 | 4537.5 | 0.57 | 1387.61 | G300E | 1628962.5 | 12.78 | G300E | 2069427.35 | 16.24
2608 | Story31 | B12 | 40 MPa RC Beam (50 cm x 25 cm) | Beam | 40MPa | Concrete Rectangular | 250 | 500 | 1250 | 4537.5 | 0.57 | 1387.61 | G300E | 1628962.5 | 12.78 | G300E | 2847932.71 | 22.35
2609 | Story31 | B13 | 40 MPa RC Beam (50 cm x 25 cm) | Beam | 40MPa | Concrete Rectangular | 250 | 500 | 1250 | 6937.5 | 0.87 | 2121.56 | G300E | 4457343.75 | 34.97 | G300E | 3358533.62 | 26.35
2610 | Story31 | B14 | 40 MPa RC Beam (50 cm x 25 cm) | Beam | 40MPa | Concrete Rectangular | 250 | 500 | 1250 | 4537.5 | 0.57 | 1387.61 | G300E | 1628962.5 | 12.78 | G300E | 2069427.35 | 16.24
2611 | Story31 | B15 | 40 MPa RC Beam (50 cm x 25 cm) | Beam | 40MPa | Concrete Rectangular | 250 | 500 | 1250 | 6937.5 | 0.87 | 2121.56 | G300E | 3592994.32 | 28.19 | G300E | 3597626.68 | 28.23
2612 | Story31 | B16 | 40 MPa RC Beam (50 cm x 25 cm) | Beam | 40MPa | Concrete Rectangular | 250 | 500 | 1250 | 6937.5 | 0.87 | 2121.56 | G300E | 3602139.2 | 28.26 | G300E | 3340939.18 | 26.21
2613 | Story31 | B17 | 40 MPa RC Beam (50 cm x 25 cm) | Beam | 40MPa | Concrete Rectangular | 250 | 500 | 1250 | 4537.5 | 0.57 | 1387.61 | G300E | 2584430.36 | 20.28 | G300E | 1640998.22 | 12.88
2614 | Story31 | B18 | 40 MPa RC Beam (50 cm x 25 cm) | Beam | 40MPa | Concrete Rectangular | 250 | 500 | 1250 | 6937.5 | 0.87 | 2121.56 | G300E | 3955951.7 | 31.04 | G300E | 3076368.15 | 24.14
2615 | Story31 | B19 | 40 MPa RC Beam (50 cm x 25 cm) | Beam | 40MPa | Concrete Rectangular | 250 | 500 | 1250 | 4537.5 | 0.57 | 1387.61 | G300E | 2178000 | 17.09 | G300E | 2258492.01 | 17.72
2616 | Story31 | B2 | 40 MPa RC Beam (50 cm x 25 cm) | Beam | 40MPa | Concrete Rectangular | 250 | 500 | 1250 | 4537.5 | 0.57 | 1387.61 | G300E | 1628962.5 | 12.78 | G300E | 2069427.35 | 16.24
2617 | Story31 | B20 | 40 MPa RC Beam (50 cm x 25 cm) | Beam | 40MPa | Concrete Rectangular | 250 | 500 | 1250 | 6937.5 | 0.87 | 2121.56 | G300E | 4240389.2 | 33.27 | G300E | 1686345.43 | 13.23
2618 | Story31 | B21 | 40 MPa RC Beam (50 cm x 25 cm) | Beam | 40MPa | Concrete Rectangular | 250 | 500 | 1250 | 4537.5 | 0.57 | 1387.61 | G300E | 1823750.89 | 14.31 | G300E | 1355095.21 | 10.63
2619 | Story31 | B22 | 40 MPa RC Beam (50 cm x 25 cm) | Beam | 40MPa | Concrete Rectangular | 250 | 500 | 1250 | 6937.5 | 0.87 | 2121.56 | G300E | 4548792.61 | 35.69 | G300E | 643828.38 | 5.05
2620 | Story31 | B23 | 40 MPa RC Beam (50 cm x 25 cm) | Beam | 40MPa | Concrete Rectangular | 250 | 500 | 1250 | 4537.5 | 0.57 | 1387.61 | G300E | 1641926.79 | 12.88 | G300E | 1355095.21 | 10.63
2621 | Story31 | B24 | 40 MPa RC Beam (50 cm x 25 cm) | Beam | 40MPa | Concrete Rectangular | 250 | 500 | 1250 | 6937.5 | 0.87 | 2121.56 | G300E | 4548477.27 | 35.69 | G300E | 643828.38 | 5.05
2622 | Story31 | B25 | 40 MPa RC Beam (50 cm x 25 cm) | Beam | 40MPa | Concrete Rectangular | 250 | 500 | 1250 | 4537.5 | 0.57 | 1387.61 | G300E | 1823750.89 | 14.31 | G300E | 1355095.21 | 10.63
2623 | Story31 | B26 | 40 MPa RC Beam (50 cm x 25 cm) | Beam | 40MPa | Concrete Rectangular | 250 | 500 | 1250 | 6937.5 | 0.87 | 2121.56 | G300E | 4240704.55 | 33.27 | G300E | 1686345.43 | 13.23
2624 | Story31 | B27 | 40 MPa RC Beam (50 cm x 25 cm) | Beam | 40MPa | Concrete Rectangular | 250 | 500 | 1250 | 4537.5 | 0.57 | 1387.61 | G300E | 2178000 | 17.09 | G300E | 2258492.01 | 17.72
2625 | Story31 | B28 | 40 MPa RC Beam (50 cm x 25 cm) | Beam | 40MPa | Concrete Rectangular | 250 | 500 | 1250 | 6937.5 | 0.87 | 2121.56 | G300E | 3956267.05 | 31.04 | G300E | 3076368.15 | 24.14
2626 | Story31 | B29 | 40 MPa RC Beam (50 cm x 25 cm) | Beam | 40MPa | Concrete Rectangular | 250 | 500 | 1250 | 4537.5 | 0.57 | 1387.61 | G300E | 2584430.36 | 20.28 | G300E | 1640970.67 | 12.88
2627 | Story31 | B3 | 40 MPa RC Beam (50 cm x 25 cm) | Beam | 40MPa | Concrete Rectangular | 250 | 500 | 1250 | 6937.5 | 0.87 | 2121.56 | G300E | 4457028.41 | 34.97 | G300E | 3358530.47 | 26.35
2628 | Story31 | B30 | 40 MPa RC Beam (50 cm x 25 cm) | Beam | 40MPa | Concrete Rectangular | 250 | 500 | 1250 | 6937.5 | 0.87 | 2121.56 | G300E | 3602139.2 | 28.26 | G300E | 3340939.18 | 26.21
2629 | Story31 | B31 | 40 MPa RC Beam (50 cm x 25 cm) | Beam | 40MPa | Concrete Rectangular | 250 | 500 | 1250 | 6937.5 | 0.87 | 2121.56 | G300E | 3534656.25 | 27.73 | G300E | 3498609.63 | 27.45
2630 | Story31 | B32 | 40 MPa RC Beam (50 cm x 25 cm) | Beam | 40MPa | Concrete Rectangular | 250 | 500 | 1250 | 4537.5 | 0.57 | 1387.61 | G300E | 2837558.04 | 22.26 | G300E | 427959.17 | 3.36
2631 | Story31 | B33 | 40 MPa RC Beam (50 cm x 25 cm) | Beam | 40MPa | Concrete Rectangular | 250 | 500 | 1250 | 6937.5 | 0.87 | 2121.56 | G300E | 3881846.59 | 30.46 | G300E | 3076368.15 | 24.14
2632 | Story31 | B34 | 40 MPa RC Beam (50 cm x 25 cm) | Beam | 40MPa | Concrete Rectangular | 250 | 500 | 1250 | 4537.5 | 0.57 | 1387.61 | G300E | 1851948.21 | 14.53 | G300E | 1008410.76 | 7.91
2633 | Story31 | B35 | 40 MPa RC Beam (50 cm x 25 cm) | Beam | 40MPa | Concrete Rectangular | 250 | 500 | 1250 | 6937.5 | 0.87 | 2121.56 | G300E | 3838014.2 | 30.11 | G300E | 3633416.29 | 28.51
2634 | Story31 | B36 | 40 MPa RC Beam (50 cm x 25 cm) | Beam | 40MPa | Concrete Rectangular | 250 | 500 | 1250 | 4537.5 | 0.57 | 1387.61 | G300E | 1802683.93 | 14.14 | G300E | 2069427.35 | 16.24
2635 | Story31 | B37 | 40 MPa RC Beam (50 cm x 25 cm) | Beam | 40MPa | Concrete Rectangular | 250 | 500 | 1250 | 7200 | 0.9 | 2201.83 | G300E | 5071930.43 | 39.8 | G300E | 3929113.57 | 30.83
2636 | Story31 | B38 | 40 MPa RC Beam (50 cm x 25 cm) | Beam | 40MPa | Concrete Rectangular | 250 | 500 | 1250 | 4537.5 | 0.57 | 1387.61 | G300E | 1628962.5 | 12.78 | G300E | 1355095.21 | 10.63
2637 | Story31 | B39 | 40 MPa RC Beam (50 cm x 25 cm) | Beam | 40MPa | Concrete Rectangular | 250 | 500 | 1250 | 7200 | 0.9 | 2201.83 | G300E | 5074434.78 | 39.82 | G300E | 3929382.78 | 30.83
2638 | Story31 | B4 | 40 MPa RC Beam (50 cm x 25 cm) | Beam | 40MPa | Concrete Rectangular | 250 | 500 | 1250 | 4537.5 | 0.57 | 1387.61 | G300E | 1628962.5 | 12.78 | G300E | 2847932.71 | 22.35
2639 | Story31 | B40 | 40 MPa RC Beam (50 cm x 25 cm) | Beam | 40MPa | Concrete Rectangular | 250 | 500 | 1250 | 4537.5 | 0.57 | 1387.61 | G300E | 1802683.93 | 14.14 | G300E | 2069427.35 | 16.24
2640 | Story31 | B41 | 40 MPa RC Beam (50 cm x 25 cm) | Beam | 40MPa | Concrete Rectangular | 250 | 500 | 1250 | 6937.5 | 0.87 | 2121.56 | G300E | 3838014.2 | 30.11 | G300E | 3633416.29 | 28.51
2641 | Story31 | B42 | 40 MPa RC Beam (50 cm x 25 cm) | Beam | 40MPa | Concrete Rectangular | 250 | 500 | 1250 | 4537.5 | 0.57 | 1387.61 | G300E | 1851300 | 14.53 | G300E | 1008410.76 | 7.91
2642 | Story31 | B43 | 40 MPa RC Beam (50 cm x 25 cm) | Beam | 40MPa | Concrete Rectangular | 250 | 500 | 1250 | 6937.5 | 0.87 | 2121.56 | G300E | 3882477.27 | 30.46 | G300E | 3076368.15 | 24.14
2643 | Story31 | B44 | 40 MPa RC Beam (50 cm x 25 cm) | Beam | 40MPa | Concrete Rectangular | 250 | 500 | 1250 | 4537.5 | 0.57 | 1387.61 | G300E | 2837233.93 | 22.26 | G300E | 427912.18 | 3.36
2644 | Story31 | B45 | 40 MPa RC Beam (50 cm x 25 cm) | Beam | 40MPa | Concrete Rectangular | 250 | 500 | 1250 | 6937.5 | 0.87 | 2121.56 | G300E | 3534340.91 | 27.73 | G300E | 3497663.61 | 27.44
2645 | Story31 | B46 | 40 MPa RC Beam (50 cm x 25 cm) | Beam | 40MPa | Concrete Rectangular | 250 | 500 | 1250 | 6937.5 | 0.87 | 2121.56 | G300E | 3169806.82 | 24.87 | G300E | 2658219.8 | 20.86
2646 | Story31 | B47 | 40 MPa RC Beam (50 cm x 25 cm) | Beam | 40MPa | Concrete Rectangular | 250 | 500 | 1250 | 4537.5 | 0.57 | 1387.61 | G300E | 2546833.93 | 19.98 | G300E | 1251810.36 | 9.82
2647 | Story31 | B48 | 40 MPa RC Beam (50 cm x 25 cm) | Beam | 40MPa | Concrete Rectangular | 250 | 500 | 1250 | 6937.5 | 0.87 | 2121.56 | G300E | 3411673.3 | 26.77 | G300E | 3076368.15 | 24.14
2648 | Story31 | B49 | 40 MPa RC Beam (50 cm x 25 cm) | Beam | 40MPa | Concrete Rectangular | 250 | 500 | 1250 | 4537.5 | 0.57 | 1387.61 | G300E | 2208141.96 | 17.33 | G300E | 1449627.54 | 11.37
2649 | Story31 | B5 | 40 MPa RC Beam (50 cm x 25 cm) | Beam | 40MPa | Concrete Rectangular | 250 | 500 | 1250 | 6937.5 | 0.87 | 2121.56 | G300E | 4012713.07 | 31.49 | G300E | 1135090.1 | 8.91
2650 | Story31 | B50 | 40 MPa RC Beam (50 cm x 25 cm) | Beam | 40MPa | Concrete Rectangular | 250 | 500 | 1250 | 6937.5 | 0.87 | 2121.56 | G300E | 3340406.25 | 26.21 | G300E | 2984392.67 | 23.42
2651 | Story31 | B51 | 40 MPa RC Beam (50 cm x 25 cm) | Beam | 40MPa | Concrete Rectangular | 250 | 500 | 1250 | 4800 | 0.6 | 1467.89 | G300E | 3324160 | 26.08 | G300E | 2418104 | 18.97
2652 | Story31 | B55 | 40 MPa RC Beam (50 cm x 25 cm) | Beam | 40MPa | Concrete Rectangular | 250 | 500 | 1250 | 4537.5 | 0.57 | 1387.61 | G300E | 3140555 | 24.64 | G300E | 2287573.06 | 17.95
2653 | Story31 | B56 | 40 MPa RC Beam (50 cm x 25 cm) | Beam | 40MPa | Concrete Rectangular | 250 | 500 | 1250 | 6937.5 | 0.87 | 2121.56 | G300E | 3341667.61 | 26.22 | G300E | 3030380.41 | 23.78
2654 | Story31 | B57 | 40 MPa RC Beam (50 cm x 25 cm) | Beam | 40MPa | Concrete Rectangular | 250 | 500 | 1250 | 4537.5 | 0.57 | 1387.61 | G300E | 2206521.43 | 17.31 | G300E | 1449627.54 | 11.37
2655 | Story31 | B58 | 40 MPa RC Beam (50 cm x 25 cm) | Beam | 40MPa | Concrete Rectangular | 250 | 500 | 1250 | 6937.5 | 0.87 | 2121.56 | G300E | 3411357.95 | 26.77 | G300E | 3076368.15 | 24.14
2656 | Story31 | B59 | 40 MPa RC Beam (50 cm x 25 cm) | Beam | 40MPa | Concrete Rectangular | 250 | 500 | 1250 | 4537.5 | 0.57 | 1387.61 | G300E | 2545537.5 | 19.97 | G300E | 1251711.51 | 9.82
2657 | Story31 | B6 | 40 MPa RC Beam (50 cm x 25 cm) | Beam | 40MPa | Concrete Rectangular | 250 | 500 | 1250 | 4537.5 | 0.57 | 1387.61 | G300E | 1628962.5 | 12.78 | G300E | 2910161.28 | 22.83
2658 | Story31 | B60 | 40 MPa RC Beam (50 cm x 25 cm) | Beam | 40MPa | Concrete Rectangular | 250 | 500 | 1250 | 6937.5 | 0.87 | 2121.56 | G300E | 3169806.82 | 24.87 | G300E | 2656958.44 | 20.85
2659 | Story31 | B61 | 40 MPa RC Beam (50 cm x 25 cm) | Beam | 40MPa | Concrete Rectangular | 250 | 500 | 1250 | 6937.5 | 0.87 | 2121.56 | G300E | 3534971.59 | 27.74 | G300E | 3498609.63 | 27.45
2660 | Story31 | B62 | 40 MPa RC Beam (50 cm x 25 cm) | Beam | 40MPa | Concrete Rectangular | 250 | 500 | 1250 | 4537.5 | 0.57 | 1387.61 | G300E | 2548454.46 | 20 | G300E | 1251905.97 | 9.82
2661 | Story31 | B63 | 40 MPa RC Beam (50 cm x 25 cm) | Beam | 40MPa | Concrete Rectangular | 250 | 500 | 1250 | 6937.5 | 0.87 | 2121.56 | G300E | 3881846.59 | 30.46 | G300E | 3076368.15 | 24.14
2662 | Story31 | B64 | 40 MPa RC Beam (50 cm x 25 cm) | Beam | 40MPa | Concrete Rectangular | 250 | 500 | 1250 | 4537.5 | 0.57 | 1387.61 | G300E | 2208141.96 | 17.33 | G300E | 1449627.54 | 11.37
2663 | Story31 | B65 | 40 MPa RC Beam (50 cm x 25 cm) | Beam | 40MPa | Concrete Rectangular | 250 | 500 | 1250 | 6937.5 | 0.87 | 2121.56 | G300E | 3839275.57 | 30.12 | G300E | 3633416.29 | 28.51
2664 | Story31 | B66 | 40 MPa RC Beam (50 cm x 25 cm) | Beam | 40MPa | Concrete Rectangular | 250 | 500 | 1250 | 4800 | 0.6 | 1467.89 | G300E | 3326400 | 26.1 | G300E | 2418158.4 | 18.97
2665 | Story31 | B67 | 40 MPa RC Beam (50 cm x 25 cm) | Beam | 40MPa | Concrete Rectangular | 250 | 500 | 1250 | 6937.5 | 0.87 | 2121.56 | G300E | 4890635.87 | 38.37 | G300E | 3785959.65 | 29.71
2666 | Story31 | B69 | 40 MPa RC Beam (50 cm x 25 cm) | Beam | 40MPa | Concrete Rectangular | 250 | 500 | 1250 | 6937.5 | 0.87 | 2121.56 | G300E | 4892144.02 | 38.39 | G300E | 3786752.93 | 29.71
2667 | Story31 | B7 | 40 MPa RC Beam (50 cm x 25 cm) | Beam | 40MPa | Concrete Rectangular | 250 | 500 | 1250 | 6937.5 | 0.87 | 2121.56 | G300E | 4124974.43 | 32.37 | G300E | 1176311.46 | 9.23
2668 | Story31 | B70 | 40 MPa RC Beam (50 cm x 25 cm) | Beam | 40MPa | Concrete Rectangular | 250 | 500 | 1250 | 4537.5 | 0.57 | 1387.61 | G300E | 3146907.5 | 24.69 | G300E | 2909915.39 | 22.83
2669 | Story31 | B71 | 40 MPa RC Beam (50 cm x 25 cm) | Beam | 40MPa | Concrete Rectangular | 250 | 500 | 1250 | 6937.5 | 0.87 | 2121.56 | G300E | 3838014.2 | 30.11 | G300E | 3633416.29 | 28.51
2670 | Story31 | B72 | 40 MPa RC Beam (50 cm x 25 cm) | Beam | 40MPa | Concrete Rectangular | 250 | 500 | 1250 | 4537.5 | 0.57 | 1387.61 | G300E | 2206197.32 | 17.31 | G300E | 1402361.37 | 11
2671 | Story31 | B73 | 40 MPa RC Beam (50 cm x 25 cm) | Beam | 40MPa | Concrete Rectangular | 250 | 500 | 1250 | 6937.5 | 0.87 | 2121.56 | G300E | 3843375 | 30.16 | G300E | 3255669.02 | 25.55
2672 | Story31 | B74 | 40 MPa RC Beam (50 cm x 25 cm) | Beam | 40MPa | Concrete Rectangular | 250 | 500 | 1250 | 4537.5 | 0.57 | 1387.61 | G300E | 2545537.5 | 19.97 | G300E | 1252523.4 | 9.83
2673 | Story31 | B75 | 40 MPa RC Beam (50 cm x 25 cm) | Beam | 40MPa | Concrete Rectangular | 250 | 500 | 1250 | 6937.5 | 0.87 | 2121.56 | G300E | 3508798.3 | 27.53 | G300E | 3491041.45 | 27.39
2674 | Story31 | B76 | 40 MPa RC Beam (50 cm x 25 cm) | Beam | 40MPa | Concrete Rectangular | 250 | 500 | 1250 | 6937.5 | 0.87 | 2121.56 | G300E | 3602454.55 | 28.27 | G300E | 3342831.22 | 26.23
2675 | Story31 | B77 | 40 MPa RC Beam (50 cm x 25 cm) | Beam | 40MPa | Concrete Rectangular | 250 | 500 | 1250 | 4537.5 | 0.57 | 1387.61 | G300E | 2841447.32 | 22.3 | G300E | 428382.13 | 3.36
2676 | Story31 | B78 | 40 MPa RC Beam (50 cm x 25 cm) | Beam | 40MPa | Concrete Rectangular | 250 | 500 | 1250 | 6937.5 | 0.87 | 2121.56 | G300E | 3955951.7 | 31.04 | G300E | 3076368.15 | 24.14
2677 | Story31 | B79 | 40 MPa RC Beam (50 cm x 25 cm) | Beam | 40MPa | Concrete Rectangular | 250 | 500 | 1250 | 4537.5 | 0.57 | 1387.61 | G300E | 1852272.32 | 14.53 | G300E | 1008410.76 | 7.91
2678 | Story31 | B8 | 40 MPa RC Beam (50 cm x 25 cm) | Beam | 40MPa | Concrete Rectangular | 250 | 500 | 1250 | 4537.5 | 0.57 | 1387.61 | G300E | 2559798.21 | 20.09 | G300E | 2611655.36 | 20.49
2679 | Story31 | B80 | 40 MPa RC Beam (50 cm x 25 cm) | Beam | 40MPa | Concrete Rectangular | 250 | 500 | 1250 | 6937.5 | 0.87 | 2121.56 | G300E | 4241019.89 | 33.28 | G300E | 1686345.43 | 13.23
2680 | Story31 | B81 | 40 MPa RC Beam (50 cm x 25 cm) | Beam | 40MPa | Concrete Rectangular | 250 | 500 | 1250 | 4537.5 | 0.57 | 1387.61 | G300E | 1803008.04 | 14.15 | G300E | 2069427.35 | 16.24
2681 | Story31 | B82 | 40 MPa RC Beam (50 cm x 25 cm) | Beam | 40MPa | Concrete Rectangular | 250 | 500 | 1250 | 6937.5 | 0.87 | 2121.56 | G300E | 4549738.64 | 35.7 | G300E | 643828.38 | 5.05
2682 | Story31 | B83 | 40 MPa RC Beam (50 cm x 25 cm) | Beam | 40MPa | Concrete Rectangular | 250 | 500 | 1250 | 4537.5 | 0.57 | 1387.61 | G300E | 1628962.5 | 12.78 | G300E | 1355095.21 | 10.63
2683 | Story31 | B84 | 40 MPa RC Beam (50 cm x 25 cm) | Beam | 40MPa | Concrete Rectangular | 250 | 500 | 1250 | 6937.5 | 0.87 | 2121.56 | G300E | 4549423.3 | 35.7 | G300E | 643828.38 | 5.05
2684 | Story31 | B85 | 40 MPa RC Beam (50 cm x 25 cm) | Beam | 40MPa | Concrete Rectangular | 250 | 500 | 1250 | 4537.5 | 0.57 | 1387.61 | G300E | 1802683.93 | 14.14 | G300E | 2069427.35 | 16.24
2685 | Story31 | B86 | 40 MPa RC Beam (50 cm x 25 cm) | Beam | 40MPa | Concrete Rectangular | 250 | 500 | 1250 | 6937.5 | 0.87 | 2121.56 | G300E | 4239758.52 | 33.27 | G300E | 1686345.43 | 13.23
2686 | Story31 | B87 | 40 MPa RC Beam (50 cm x 25 cm) | Beam | 40MPa | Concrete Rectangular | 250 | 500 | 1250 | 4537.5 | 0.57 | 1387.61 | G300E | 1848383.04 | 14.5 | G300E | 1009050.87 | 7.92
2687 | Story31 | B88 | 40 MPa RC Beam (50 cm x 25 cm) | Beam | 40MPa | Concrete Rectangular | 250 | 500 | 1250 | 6937.5 | 0.87 | 2121.56 | G300E | 3963204.55 | 31.1 | G300E | 3076368.15 | 24.14
2688 | Story31 | B89 | 40 MPa RC Beam (50 cm x 25 cm) | Beam | 40MPa | Concrete Rectangular | 250 | 500 | 1250 | 4537.5 | 0.57 | 1387.61 | G300E | 2859959.56 | 22.44 | G300E | 493569.23 | 3.87
2689 | Story31 | B9 | 40 MPa RC Beam (50 cm x 25 cm) | Beam | 40MPa | Concrete Rectangular | 250 | 500 | 1250 | 6937.5 | 0.87 | 2121.56 | G300E | 4124974.43 | 32.37 | G300E | 1176311.46 | 9.23
2690 | Story31 | B90 | 40 MPa RC Beam (50 cm x 25 cm) | Beam | 40MPa | Concrete Rectangular | 250 | 500 | 1250 | 6937.5 | 0.87 | 2121.56 | G300E | 3484012.5 | 27.34 | G300E | 3827657.4 | 30.03
2691 | Story31 | B91 | 40 MPa RC Beam (50 cm x 25 cm) | Beam | 40MPa | Concrete Rectangular | 250 | 500 | 1250 | 6937.5 | 0.87 | 2121.56 | G300E | 3593309.66 | 28.19 | G300E | 3597626.68 | 28.23
2692 | Story31 | B92 | 40 MPa RC Beam (50 cm x 25 cm) | Beam | 40MPa | Concrete Rectangular | 250 | 500 | 1250 | 4537.5 | 0.57 | 1387.61 | G300E | 2589291.96 | 20.32 | G300E | 1641474.66 | 12.88
2693 | Story31 | B93 | 40 MPa RC Beam (50 cm x 25 cm) | Beam | 40MPa | Concrete Rectangular | 250 | 500 | 1250 | 6937.5 | 0.87 | 2121.56 | G300E | 4457974.43 | 34.98 | G300E | 3358673.95 | 26.35
2694 | Story31 | B94 | 40 MPa RC Beam (50 cm x 25 cm) | Beam | 40MPa | Concrete Rectangular | 250 | 500 | 1250 | 4537.5 | 0.57 | 1387.61 | G300E | 2178648.21 | 17.09 | G300E | 2258492.01 | 17.72
2695 | Story31 | B95 | 40 MPa RC Beam (50 cm x 25 cm) | Beam | 40MPa | Concrete Rectangular | 250 | 500 | 1250 | 6937.5 | 0.87 | 2121.56 | G300E | 4016497.16 | 31.51 | G300E | 1135347.1 | 8.91
2696 | Story31 | B96 | 40 MPa RC Beam (50 cm x 25 cm) | Beam | 40MPa | Concrete Rectangular | 250 | 500 | 1250 | 4537.5 | 0.57 | 1387.61 | G300E | 1823750.89 | 14.31 | G300E | 1355095.21 | 10.63
2697 | Story31 | B97 | 40 MPa RC Beam (50 cm x 25 cm) | Beam | 40MPa | Concrete Rectangular | 250 | 500 | 1250 | 6937.5 | 0.87 | 2121.56 | G300E | 4130019.89 | 32.41 | G300E | 1176371.38 | 9.23
2698 | Story31 | B98 | 40 MPa RC Beam (50 cm x 25 cm) | Beam | 40MPa | Concrete Rectangular | 250 | 500 | 1250 | 4537.5 | 0.57 | 1387.61 | G300E | 1640954.46 | 12.88 | G300E | 1355095.21 | 10.63
2699 | Story31 | B99 | 40 MPa RC Beam (50 cm x 25 cm) | Beam | 40MPa | Concrete Rectangular | 250 | 500 | 1250 | 6937.5 | 0.87 | 2121.56 | G300E | 4129704.55 | 32.4 | G300E | 1176371.38 | 9.23
2700 | Story32 | B1 | 40 MPa RC Beam (50 cm x 25 cm) | Beam | 40MPa | Concrete Rectangular | 250 | 500 | 1250 | 6937.5 | 0.87 | 2121.56 | G300E | 3116144.02 | 24.45 | G300E | 3641640.04 | 28.57
2701 | Story32 | B10 | 40 MPa RC Beam (50 cm x 25 cm) | Beam | 40MPa | Concrete Rectangular | 250 | 500 | 1250 | 4537.5 | 0.57 | 1387.61 | G300E | 2239823.44 | 17.57 | G300E | 2824926.97 | 22.17
2702 | Story32 | B100 | 40 MPa RC Beam (50 cm x 25 cm) | Beam | 40MPa | Concrete Rectangular | 250 | 500 | 1250 | 4537.5 | 0.57 | 1387.61 | G300E | 1813055.36 | 14.23 | G300E | 1355095.21 | 10.63
2703 | Story32 | B101 | 40 MPa RC Beam (50 cm x 25 cm) | Beam | 40MPa | Concrete Rectangular | 250 | 500 | 1250 | 6937.5 | 0.87 | 2121.56 | G300E | 4009875 | 31.46 | G300E | 1840137.19 | 14.44
2704 | Story32 | B102 | 40 MPa RC Beam (50 cm x 25 cm) | Beam | 40MPa | Concrete Rectangular | 250 | 500 | 1250 | 4537.5 | 0.57 | 1387.61 | G300E | 2052246.43 | 16.1 | G300E | 1544159.87 | 12.12
2705 | Story32 | B103 | 40 MPa RC Beam (50 cm x 25 cm) | Beam | 40MPa | Concrete Rectangular | 250 | 500 | 1250 | 6937.5 | 0.87 | 2121.56 | G300E | 3361849.43 | 26.38 | G300E | 2892417.19 | 22.69
2706 | Story32 | B104 | 40 MPa RC Beam (50 cm x 25 cm) | Beam | 40MPa | Concrete Rectangular | 250 | 500 | 1250 | 4537.5 | 0.57 | 1387.61 | G300E | 2473585.71 | 19.41 | G300E | 1463418.29 | 11.48
2707 | Story32 | B105 | 40 MPa RC Beam (50 cm x 25 cm) | Beam | 40MPa | Concrete Rectangular | 250 | 500 | 1250 | 6937.5 | 0.87 | 2121.56 | G300E | 3115842.39 | 24.45 | G300E | 3641640.04 | 28.57
2708 | Story32 | B106 | 40 MPa RC Beam (50 cm x 25 cm) | Beam | 40MPa | Concrete Rectangular | 250 | 500 | 1250 | 4537.5 | 0.57 | 1387.61 | G300E | 2280547.5 | 17.89 | G300E | 2098143.02 | 16.46
2709 | Story32 | B107 | 40 MPa RC Beam (50 cm x 25 cm) | Beam | 40MPa | Concrete Rectangular | 250 | 500 | 1250 | 4537.5 | 0.57 | 1387.61 | G300E | 1628962.5 | 12.78 | G300E | 2661571.1 | 20.88
2710 | Story32 | B108 | 40 MPa RC Beam (50 cm x 25 cm) | Beam | 40MPa | Concrete Rectangular | 250 | 500 | 1250 | 4537.5 | 0.57 | 1387.61 | G300E | 2239823.44 | 17.57 | G300E | 2784703.45 | 21.85
2711 | Story32 | B109 | 40 MPa RC Beam (50 cm x 25 cm) | Beam | 40MPa | Concrete Rectangular | 250 | 500 | 1250 | 4537.5 | 0.57 | 1387.61 | G300E | 1628962.5 | 12.78 | G300E | 2941275.56 | 23.08
2712 | Story32 | B11 | 40 MPa RC Beam (50 cm x 25 cm) | Beam | 40MPa | Concrete Rectangular | 250 | 500 | 1250 | 6937.5 | 0.87 | 2121.56 | G300E | 4006406.25 | 31.44 | G300E | 1840023.66 | 14.44
2713 | Story32 | B110 | 40 MPa RC Beam (50 cm x 25 cm) | Beam | 40MPa | Concrete Rectangular | 250 | 500 | 1250 | 4537.5 | 0.57 | 1387.61 | G300E | 2239823.44 | 17.57 | G300E | 2784703.45 | 21.85
2714 | Story32 | B111 | 40 MPa RC Beam (50 cm x 25 cm) | Beam | 40MPa | Concrete Rectangular | 250 | 500 | 1250 | 4537.5 | 0.57 | 1387.61 | G300E | 1628962.5 | 12.78 | G300E | 2661571.1 | 20.88
2715 | Story32 | B112 | 40 MPa RC Beam (50 cm x 25 cm) | Beam | 40MPa | Concrete Rectangular | 250 | 500 | 1250 | 4537.5 | 0.57 | 1387.61 | G300E | 2280547.5 | 17.89 | G300E | 2098143.02 | 16.46
2716 | Story32 | B12 | 40 MPa RC Beam (50 cm x 25 cm) | Beam | 40MPa | Concrete Rectangular | 250 | 500 | 1250 | 4537.5 | 0.57 | 1387.61 | G300E | 1628962.5 | 12.78 | G300E | 2660598.78 | 20.88
2717 | Story32 | B13 | 40 MPa RC Beam (50 cm x 25 cm) | Beam | 40MPa | Concrete Rectangular | 250 | 500 | 1250 | 6937.5 | 0.87 | 2121.56 | G300E | 3360903.41 | 26.37 | G300E | 2892417.19 | 22.69
2718 | Story32 | B14 | 40 MPa RC Beam (50 cm x 25 cm) | Beam | 40MPa | Concrete Rectangular | 250 | 500 | 1250 | 4537.5 | 0.57 | 1387.61 | G300E | 2280547.5 | 17.89 | G300E | 2098143.02 | 16.46
2719 | Story32 | B15 | 40 MPa RC Beam (50 cm x 25 cm) | Beam | 40MPa | Concrete Rectangular | 250 | 500 | 1250 | 6937.5 | 0.87 | 2121.56 | G300E | 3116144.02 | 24.45 | G300E | 3641640.04 | 28.57
2720 | Story32 | B16 | 40 MPa RC Beam (50 cm x 25 cm) | Beam | 40MPa | Concrete Rectangular | 250 | 500 | 1250 | 6937.5 | 0.87 | 2121.56 | G300E | 3587633.52 | 28.15 | G300E | 3696013.04 | 29
2721 | Story32 | B17 | 40 MPa RC Beam (50 cm x 25 cm) | Beam | 40MPa | Concrete Rectangular | 250 | 500 | 1250 | 4537.5 | 0.57 | 1387.61 | G300E | 2471965.18 | 19.4 | G300E | 1415186.29 | 11.1
2722 | Story32 | B18 | 40 MPa RC Beam (50 cm x 25 cm) | Beam | 40MPa | Concrete Rectangular | 250 | 500 | 1250 | 6937.5 | 0.87 | 2121.56 | G300E | 4015235.8 | 31.51 | G300E | 3076368.15 | 24.14
2723 | Story32 | B19 | 40 MPa RC Beam (50 cm x 25 cm) | Beam | 40MPa | Concrete Rectangular | 250 | 500 | 1250 | 4537.5 | 0.57 | 1387.61 | G300E | 2051598.21 | 16.1 | G300E | 1544159.87 | 12.12
2724 | Story32 | B2 | 40 MPa RC Beam (50 cm x 25 cm) | Beam | 40MPa | Concrete Rectangular | 250 | 500 | 1250 | 4537.5 | 0.57 | 1387.61 | G300E | 2280547.5 | 17.89 | G300E | 2098143.02 | 16.46
2725 | Story32 | B20 | 40 MPa RC Beam (50 cm x 25 cm) | Beam | 40MPa | Concrete Rectangular | 250 | 500 | 1250 | 6937.5 | 0.87 | 2121.56 | G300E | 4285482.95 | 33.63 | G300E | 1686345.43 | 13.23
2726 | Story32 | B21 | 40 MPa RC Beam (50 cm x 25 cm) | Beam | 40MPa | Concrete Rectangular | 250 | 500 | 1250 | 4537.5 | 0.57 | 1387.61 | G300E | 1813055.36 | 14.23 | G300E | 1355095.21 | 10.63
2727 | Story32 | B22 | 40 MPa RC Beam (50 cm x 25 cm) | Beam | 40MPa | Concrete Rectangular | 250 | 500 | 1250 | 6937.5 | 0.87 | 2121.56 | G300E | 4562982.95 | 35.8 | G300E | 643828.38 | 5.05
2728 | Story32 | B23 | 40 MPa RC Beam (50 cm x 25 cm) | Beam | 40MPa | Concrete Rectangular | 250 | 500 | 1250 | 4537.5 | 0.57 | 1387.61 | G300E | 1647112.5 | 12.92 | G300E | 1355095.21 | 10.63
2729 | Story32 | B24 | 40 MPa RC Beam (50 cm x 25 cm) | Beam | 40MPa | Concrete Rectangular | 250 | 500 | 1250 | 6937.5 | 0.87 | 2121.56 | G300E | 4562982.95 | 35.8 | G300E | 643828.38 | 5.05
2730 | Story32 | B25 | 40 MPa RC Beam (50 cm x 25 cm) | Beam | 40MPa | Concrete Rectangular | 250 | 500 | 1250 | 4537.5 | 0.57 | 1387.61 | G300E | 1813055.36 | 14.23 | G300E | 1355095.21 | 10.63
2731 | Story32 | B26 | 40 MPa RC Beam (50 cm x 25 cm) | Beam | 40MPa | Concrete Rectangular | 250 | 500 | 1250 | 6937.5 | 0.87 | 2121.56 | G300E | 4285482.95 | 33.63 | G300E | 1686345.43 | 13.23
2732 | Story32 | B27 | 40 MPa RC Beam (50 cm x 25 cm) | Beam | 40MPa | Concrete Rectangular | 250 | 500 | 1250 | 4537.5 | 0.57 | 1387.61 | G300E | 2051598.21 | 16.1 | G300E | 1544159.87 | 12.12
2733 | Story32 | B28 | 40 MPa RC Beam (50 cm x 25 cm) | Beam | 40MPa | Concrete Rectangular | 250 | 500 | 1250 | 6937.5 | 0.87 | 2121.56 | G300E | 4015235.8 | 31.51 | G300E | 3076368.15 | 24.14
2734 | Story32 | B29 | 40 MPa RC Beam (50 cm x 25 cm) | Beam | 40MPa | Concrete Rectangular | 250 | 500 | 1250 | 4537.5 | 0.57 | 1387.61 | G300E | 2471965.18 | 19.4 | G300E | 1415183.05 | 11.1
2735 | Story32 | B3 | 40 MPa RC Beam (50 cm x 25 cm) | Beam | 40MPa | Concrete Rectangular | 250 | 500 | 1250 | 6937.5 | 0.87 | 2121.56 | G300E | 3360903.41 | 26.37 | G300E | 2892417.19 | 22.69
2736 | Story32 | B30 | 40 MPa RC Beam (50 cm x 25 cm) | Beam | 40MPa | Concrete Rectangular | 250 | 500 | 1250 | 6937.5 | 0.87 | 2121.56 | G300E | 3587948.86 | 28.15 | G300E | 3696013.04 | 29
2737 | Story32 | B31 | 40 MPa RC Beam (50 cm x 25 cm) | Beam | 40MPa | Concrete Rectangular | 250 | 500 | 1250 | 6937.5 | 0.87 | 2121.56 | G300E | 3081758.15 | 24.18 | G300E | 3777473.27 | 29.64
2738 | Story32 | B32 | 40 MPa RC Beam (50 cm x 25 cm) | Beam | 40MPa | Concrete Rectangular | 250 | 500 | 1250 | 4537.5 | 0.57 | 1387.61 | G300E | 2770143.75 | 21.74 | G300E | 403187.67 | 3.16
2739 | Story32 | B33 | 40 MPa RC Beam (50 cm x 25 cm) | Beam | 40MPa | Concrete Rectangular | 250 | 500 | 1250 | 6937.5 | 0.87 | 2121.56 | G300E | 3602454.55 | 28.27 | G300E | 3725391.78 | 29.23
2740 | Story32 | B34 | 40 MPa RC Beam (50 cm x 25 cm) | Beam | 40MPa | Concrete Rectangular | 250 | 500 | 1250 | 4537.5 | 0.57 | 1387.61 | G300E | 1854541.07 | 14.55 | G300E | 1008410.76 | 7.91
2741 | Story32 | B35 | 40 MPa RC Beam (50 cm x 25 cm) | Beam | 40MPa | Concrete Rectangular | 250 | 500 | 1250 | 6937.5 | 0.87 | 2121.56 | G300E | 3822877.84 | 30 | G300E | 4328427.66 | 33.96
2742 | Story32 | B36 | 40 MPa RC Beam (50 cm x 25 cm) | Beam | 40MPa | Concrete Rectangular | 250 | 500 | 1250 | 4537.5 | 0.57 | 1387.61 | G300E | 1803332.14 | 14.15 | G300E | 2069427.35 | 16.24
2743 | Story32 | B37 | 40 MPa RC Beam (50 cm x 25 cm) | Beam | 40MPa | Concrete Rectangular | 250 | 500 | 1250 | 7200 | 0.9 | 2201.83 | G300E | 5148939.13 | 40.4 | G300E | 3931575.65 | 30.85
2744 | Story32 | B38 | 40 MPa RC Beam (50 cm x 25 cm) | Beam | 40MPa | Concrete Rectangular | 250 | 500 | 1250 | 4537.5 | 0.57 | 1387.61 | G300E | 1628962.5 | 12.78 | G300E | 2426593.42 | 19.04
2745 | Story32 | B39 | 40 MPa RC Beam (50 cm x 25 cm) | Beam | 40MPa | Concrete Rectangular | 250 | 500 | 1250 | 7200 | 0.9 | 2201.83 | G300E | 5152695.65 | 40.43 | G300E | 3931927.83 | 30.85
2746 | Story32 | B4 | 40 MPa RC Beam (50 cm x 25 cm) | Beam | 40MPa | Concrete Rectangular | 250 | 500 | 1250 | 4537.5 | 0.57 | 1387.61 | G300E | 1628962.5 | 12.78 | G300E | 2660598.78 | 20.88
2747 | Story32 | B40 | 40 MPa RC Beam (50 cm x 25 cm) | Beam | 40MPa | Concrete Rectangular | 250 | 500 | 1250 | 4537.5 | 0.57 | 1387.61 | G300E | 1803008.04 | 14.15 | G300E | 2069427.35 | 16.24
2748 | Story32 | B41 | 40 MPa RC Beam (50 cm x 25 cm) | Beam | 40MPa | Concrete Rectangular | 250 | 500 | 1250 | 6937.5 | 0.87 | 2121.56 | G300E | 3822247.16 | 29.99 | G300E | 4328427.66 | 33.96
2749 | Story32 | B42 | 40 MPa RC Beam (50 cm x 25 cm) | Beam | 40MPa | Concrete Rectangular | 250 | 500 | 1250 | 4537.5 | 0.57 | 1387.61 | G300E | 1854541.07 | 14.55 | G300E | 1008410.76 | 7.91
2750 | Story32 | B43 | 40 MPa RC Beam (50 cm x 25 cm) | Beam | 40MPa | Concrete Rectangular | 250 | 500 | 1250 | 6937.5 | 0.87 | 2121.56 | G300E | 3602454.55 | 28.27 | G300E | 3725391.78 | 29.23
2751 | Story32 | B44 | 40 MPa RC Beam (50 cm x 25 cm) | Beam | 40MPa | Concrete Rectangular | 250 | 500 | 1250 | 4537.5 | 0.57 | 1387.61 | G300E | 2769171.43 | 21.73 | G300E | 403158.5 | 3.16
2752 | Story32 | B45 | 40 MPa RC Beam (50 cm x 25 cm) | Beam | 40MPa | Concrete Rectangular | 250 | 500 | 1250 | 6937.5 | 0.87 | 2121.56 | G300E | 3082059.78 | 24.18 | G300E | 3777473.27 | 29.64
2753 | Story32 | B46 | 40 MPa RC Beam (50 cm x 25 cm) | Beam | 40MPa | Concrete Rectangular | 250 | 500 | 1250 | 6937.5 | 0.87 | 2121.56 | G300E | 3575965.91 | 28.06 | G300E | 3119885.2 | 24.48
2754 | Story32 | B47 | 40 MPa RC Beam (50 cm x 25 cm) | Beam | 40MPa | Concrete Rectangular | 250 | 500 | 1250 | 4537.5 | 0.57 | 1387.61 | G300E | 2489791.07 | 19.54 | G300E | 2295276.55 | 18.01
2755 | Story32 | B48 | 40 MPa RC Beam (50 cm x 25 cm) | Beam | 40MPa | Concrete Rectangular | 250 | 500 | 1250 | 6937.5 | 0.87 | 2121.56 | G300E | 3597093.75 | 28.22 | G300E | 1686345.43 | 13.23
2756 | Story32 | B49 | 40 MPa RC Beam (50 cm x 25 cm) | Beam | 40MPa | Concrete Rectangular | 250 | 500 | 1250 | 4537.5 | 0.57 | 1387.61 | G300E | 2109289.29 | 16.55 | G300E | 1092461.46 | 8.57
2757 | Story32 | B5 | 40 MPa RC Beam (50 cm x 25 cm) | Beam | 40MPa | Concrete Rectangular | 250 | 500 | 1250 | 6937.5 | 0.87 | 2121.56 | G300E | 4006406.25 | 31.44 | G300E | 1840033.12 | 14.44
2758 | Story32 | B50 | 40 MPa RC Beam (50 cm x 25 cm) | Beam | 40MPa | Concrete Rectangular | 250 | 500 | 1250 | 6937.5 | 0.87 | 2121.56 | G300E | 3342613.64 | 26.23 | G300E | 3076368.15 | 24.14
2759 | Story32 | B51 | 40 MPa RC Beam (50 cm x 25 cm) | Beam | 40MPa | Concrete Rectangular | 250 | 500 | 1250 | 4800 | 0.6 | 1467.89 | G300E | 3391040 | 26.61 | G300E | 2466414.4 | 19.35
2760 | Story32 | B55 | 40 MPa RC Beam (50 cm x 25 cm) | Beam | 40MPa | Concrete Rectangular | 250 | 500 | 1250 | 4537.5 | 0.57 | 1387.61 | G300E | 3203777.5 | 25.14 | G300E | 2334218.56 | 18.32
2761 | Story32 | B56 | 40 MPa RC Beam (50 cm x 25 cm) | Beam | 40MPa | Concrete Rectangular | 250 | 500 | 1250 | 6937.5 | 0.87 | 2121.56 | G300E | 3343875 | 26.24 | G300E | 3030380.41 | 23.78
2762 | Story32 | B57 | 40 MPa RC Beam (50 cm x 25 cm) | Beam | 40MPa | Concrete Rectangular | 250 | 500 | 1250 | 4537.5 | 0.57 | 1387.61 | G300E | 2107668.75 | 16.54 | G300E | 1092461.46 | 8.57
2763 | Story32 | B58 | 40 MPa RC Beam (50 cm x 25 cm) | Beam | 40MPa | Concrete Rectangular | 250 | 500 | 1250 | 6937.5 | 0.87 | 2121.56 | G300E | 3596463.07 | 28.22 | G300E | 1686345.43 | 13.23
2764 | Story32 | B59 | 40 MPa RC Beam (50 cm x 25 cm) | Beam | 40MPa | Concrete Rectangular | 250 | 500 | 1250 | 4537.5 | 0.57 | 1387.61 | G300E | 2488818.75 | 19.53 | G300E | 2295276.55 | 18.01
2765 | Story32 | B6 | 40 MPa RC Beam (50 cm x 25 cm) | Beam | 40MPa | Concrete Rectangular | 250 | 500 | 1250 | 4537.5 | 0.57 | 1387.61 | G300E | 2239823.44 | 17.57 | G300E | 2824926.97 | 22.17
2766 | Story32 | B60 | 40 MPa RC Beam (50 cm x 25 cm) | Beam | 40MPa | Concrete Rectangular | 250 | 500 | 1250 | 6937.5 | 0.87 | 2121.56 | G300E | 3575965.91 | 28.06 | G300E | 3119885.2 | 24.48
2767 | Story32 | B61 | 40 MPa RC Beam (50 cm x 25 cm) | Beam | 40MPa | Concrete Rectangular | 250 | 500 | 1250 | 6937.5 | 0.87 | 2121.56 | G300E | 3050388.59 | 23.93 | G300E | 3778378.17 | 29.65
2768 | Story32 | B62 | 40 MPa RC Beam (50 cm x 25 cm) | Beam | 40MPa | Concrete Rectangular | 250 | 500 | 1250 | 4537.5 | 0.57 | 1387.61 | G300E | 2491735.71 | 19.55 | G300E | 2295276.55 | 18.01
2769 | Story32 | B63 | 40 MPa RC Beam (50 cm x 25 cm) | Beam | 40MPa | Concrete Rectangular | 250 | 500 | 1250 | 6937.5 | 0.87 | 2121.56 | G300E | 3602454.55 | 28.27 | G300E | 3725391.78 | 29.23
2770 | Story32 | B64 | 40 MPa RC Beam (50 cm x 25 cm) | Beam | 40MPa | Concrete Rectangular | 250 | 500 | 1250 | 4537.5 | 0.57 | 1387.61 | G300E | 2108965.18 | 16.55 | G300E | 1092461.46 | 8.57
2771 | Story32 | B65 | 40 MPa RC Beam (50 cm x 25 cm) | Beam | 40MPa | Concrete Rectangular | 250 | 500 | 1250 | 6937.5 | 0.87 | 2121.56 | G300E | 3823193.18 | 30 | G300E | 4328427.66 | 33.96
2772 | Story32 | B66 | 40 MPa RC Beam (50 cm x 25 cm) | Beam | 40MPa | Concrete Rectangular | 250 | 500 | 1250 | 4800 | 0.6 | 1467.89 | G300E | 3392960 | 26.62 | G300E | 2466516.8 | 19.35
2773 | Story32 | B67 | 40 MPa RC Beam (50 cm x 25 cm) | Beam | 40MPa | Concrete Rectangular | 250 | 500 | 1250 | 6937.5 | 0.87 | 2121.56 | G300E | 4965138.59 | 38.96 | G300E | 3788328.95 | 29.72
2774 | Story32 | B69 | 40 MPa RC Beam (50 cm x 25 cm) | Beam | 40MPa | Concrete Rectangular | 250 | 500 | 1250 | 6937.5 | 0.87 | 2121.56 | G300E | 4967250 | 38.97 | G300E | 3789208.21 | 29.73
2775 | Story32 | B7 | 40 MPa RC Beam (50 cm x 25 cm) | Beam | 40MPa | Concrete Rectangular | 250 | 500 | 1250 | 6937.5 | 0.87 | 2121.56 | G300E | 4185204.55 | 32.84 | G300E | 1168008.54 | 9.16
2776 | Story32 | B70 | 40 MPa RC Beam (50 cm x 25 cm) | Beam | 40MPa | Concrete Rectangular | 250 | 500 | 1250 | 4537.5 | 0.57 | 1387.61 | G300E | 3312980 | 25.99 | G300E | 2912247.66 | 22.85
2777 | Story32 | B71 | 40 MPa RC Beam (50 cm x 25 cm) | Beam | 40MPa | Concrete Rectangular | 250 | 500 | 1250 | 6937.5 | 0.87 | 2121.56 | G300E | 3820985.8 | 29.98 | G300E | 3633416.29 | 28.51
2778 | Story32 | B72 | 40 MPa RC Beam (50 cm x 25 cm) | Beam | 40MPa | Concrete Rectangular | 250 | 500 | 1250 | 4537.5 | 0.57 | 1387.61 | G300E | 2107344.64 | 16.54 | G300E | 1223778.33 | 9.6
2779 | Story32 | B73 | 40 MPa RC Beam (50 cm x 25 cm) | Beam | 40MPa | Concrete Rectangular | 250 | 500 | 1250 | 6937.5 | 0.87 | 2121.56 | G300E | 3565875 | 27.98 | G300E | 3255669.02 | 25.55
2780 | Story32 | B74 | 40 MPa RC Beam (50 cm x 25 cm) | Beam | 40MPa | Concrete Rectangular | 250 | 500 | 1250 | 4537.5 | 0.57 | 1387.61 | G300E | 2484929.46 | 19.5 | G300E | 2295276.55 | 18.01
2781 | Story32 | B75 | 40 MPa RC Beam (50 cm x 25 cm) | Beam | 40MPa | Concrete Rectangular | 250 | 500 | 1250 | 6937.5 | 0.87 | 2121.56 | G300E | 3045864.13 | 23.9 | G300E | 3771742.3 | 29.59
2782 | Story32 | B76 | 40 MPa RC Beam (50 cm x 25 cm) | Beam | 40MPa | Concrete Rectangular | 250 | 500 | 1250 | 6937.5 | 0.87 | 2121.56 | G300E | 3587948.86 | 28.15 | G300E | 3696959.06 | 29.01
2783 | Story32 | B77 | 40 MPa RC Beam (50 cm x 25 cm) | Beam | 40MPa | Concrete Rectangular | 250 | 500 | 1250 | 4537.5 | 0.57 | 1387.61 | G300E | 2772736.61 | 21.76 | G300E | 403550.67 | 3.17
2784 | Story32 | B78 | 40 MPa RC Beam (50 cm x 25 cm) | Beam | 40MPa | Concrete Rectangular | 250 | 500 | 1250 | 6937.5 | 0.87 | 2121.56 | G300E | 4014605.11 | 31.5 | G300E | 3076368.15 | 24.14
2785 | Story32 | B79 | 40 MPa RC Beam (50 cm x 25 cm) | Beam | 40MPa | Concrete Rectangular | 250 | 500 | 1250 | 4537.5 | 0.57 | 1387.61 | G300E | 1854865.18 | 14.55 | G300E | 1008410.76 | 7.91
2786 | Story32 | B8 | 40 MPa RC Beam (50 cm x 25 cm) | Beam | 40MPa | Concrete Rectangular | 250 | 500 | 1250 | 4537.5 | 0.57 | 1387.61 | G300E | 1628962.5 | 12.78 | G300E | 2939330.92 | 23.06
2787 | Story32 | B80 | 40 MPa RC Beam (50 cm x 25 cm) | Beam | 40MPa | Concrete Rectangular | 250 | 500 | 1250 | 6937.5 | 0.87 | 2121.56 | G300E | 4285482.95 | 33.63 | G300E | 1686345.43 | 13.23
2788 | Story32 | B81 | 40 MPa RC Beam (50 cm x 25 cm) | Beam | 40MPa | Concrete Rectangular | 250 | 500 | 1250 | 4537.5 | 0.57 | 1387.61 | G300E | 1803332.14 | 14.15 | G300E | 2069427.35 | 16.24
2789 | Story32 | B82 | 40 MPa RC Beam (50 cm x 25 cm) | Beam | 40MPa | Concrete Rectangular | 250 | 500 | 1250 | 6937.5 | 0.87 | 2121.56 | G300E | 4564559.66 | 35.82 | G300E | 643828.38 | 5.05
2790 | Story32 | B83 | 40 MPa RC Beam (50 cm x 25 cm) | Beam | 40MPa | Concrete Rectangular | 250 | 500 | 1250 | 4537.5 | 0.57 | 1387.61 | G300E | 1628962.5 | 12.78 | G300E | 2426593.42 | 19.04
2791 | Story32 | B84 | 40 MPa RC Beam (50 cm x 25 cm) | Beam | 40MPa | Concrete Rectangular | 250 | 500 | 1250 | 6937.5 | 0.87 | 2121.56 | G300E | 4564244.32 | 35.81 | G300E | 643828.38 | 5.05
2792 | Story32 | B85 | 40 MPa RC Beam (50 cm x 25 cm) | Beam | 40MPa | Concrete Rectangular | 250 | 500 | 1250 | 4537.5 | 0.57 | 1387.61 | G300E | 1802683.93 | 14.14 | G300E | 2069427.35 | 16.24
2793 | Story32 | B86 | 40 MPa RC Beam (50 cm x 25 cm) | Beam | 40MPa | Concrete Rectangular | 250 | 500 | 1250 | 6937.5 | 0.87 | 2121.56 | G300E | 4283590.91 | 33.61 | G300E | 1686345.43 | 13.23
2794 | Story32 | B87 | 40 MPa RC Beam (50 cm x 25 cm) | Beam | 40MPa | Concrete Rectangular | 250 | 500 | 1250 | 4537.5 | 0.57 | 1387.61 | G300E | 1850975.89 | 14.52 | G300E | 1009616.44 | 7.92
2795 | Story32 | B88 | 40 MPa RC Beam (50 cm x 25 cm) | Beam | 40MPa | Concrete Rectangular | 250 | 500 | 1250 | 6937.5 | 0.87 | 2121.56 | G300E | 4023434.66 | 31.57 | G300E | 3076368.15 | 24.14
2796 | Story32 | B89 | 40 MPa RC Beam (50 cm x 25 cm) | Beam | 40MPa | Concrete Rectangular | 250 | 500 | 1250 | 4537.5 | 0.57 | 1387.61 | G300E | 2779886.03 | 21.81 | G300E | 767522.13 | 6.02
2797 | Story32 | B9 | 40 MPa RC Beam (50 cm x 25 cm) | Beam | 40MPa | Concrete Rectangular | 250 | 500 | 1250 | 6937.5 | 0.87 | 2121.56 | G300E | 4184889.2 | 32.84 | G300E | 1168010.11 | 9.16
2798 | Story32 | B90 | 40 MPa RC Beam (50 cm x 25 cm) | Beam | 40MPa | Concrete Rectangular | 250 | 500 | 1250 | 6937.5 | 0.87 | 2121.56 | G300E | 3782047.5 | 29.68 | G300E | 3993879.9 | 31.34
2799 | Story32 | B91 | 40 MPa RC Beam (50 cm x 25 cm) | Beam | 40MPa | Concrete Rectangular | 250 | 500 | 1250 | 6937.5 | 0.87 | 2121.56 | G300E | 3116144.02 | 24.45 | G300E | 3641640.04 | 28.57
2800 | Story32 | B92 | 40 MPa RC Beam (50 cm x 25 cm) | Beam | 40MPa | Concrete Rectangular | 250 | 500 | 1250 | 4537.5 | 0.57 | 1387.61 | G300E | 2475854.46 | 19.43 | G300E | 1462551.31 | 11.48
2801 | Story32 | B93 | 40 MPa RC Beam (50 cm x 25 cm) | Beam | 40MPa | Concrete Rectangular | 250 | 500 | 1250 | 6937.5 | 0.87 | 2121.56 | G300E | 3362164.77 | 26.38 | G300E | 2892417.19 | 22.69
2802 | Story32 | B94 | 40 MPa RC Beam (50 cm x 25 cm) | Beam | 40MPa | Concrete Rectangular | 250 | 500 | 1250 | 4537.5 | 0.57 | 1387.61 | G300E | 2052246.43 | 16.1 | G300E | 1544159.87 | 12.12
2803 | Story32 | B95 | 40 MPa RC Beam (50 cm x 25 cm) | Beam | 40MPa | Concrete Rectangular | 250 | 500 | 1250 | 6937.5 | 0.87 | 2121.56 | G300E | 4010190.34 | 31.47 | G300E | 1840156.11 | 14.44
2804 | Story32 | B96 | 40 MPa RC Beam (50 cm x 25 cm) | Beam | 40MPa | Concrete Rectangular | 250 | 500 | 1250 | 4537.5 | 0.57 | 1387.61 | G300E | 1813055.36 | 14.23 | G300E | 1355095.21 | 10.63
2805 | Story32 | B97 | 40 MPa RC Beam (50 cm x 25 cm) | Beam | 40MPa | Concrete Rectangular | 250 | 500 | 1250 | 6937.5 | 0.87 | 2121.56 | G300E | 4190250 | 32.88 | G300E | 1168060.57 | 9.17
2806 | Story32 | B98 | 40 MPa RC Beam (50 cm x 25 cm) | Beam | 40MPa | Concrete Rectangular | 250 | 500 | 1250 | 4537.5 | 0.57 | 1387.61 | G300E | 1647112.5 | 12.92 | G300E | 1355095.21 | 10.63
2807 | Story32 | B99 | 40 MPa RC Beam (50 cm x 25 cm) | Beam | 40MPa | Concrete Rectangular | 250 | 500 | 1250 | 6937.5 | 0.87 | 2121.56 | G300E | 4189934.66 | 32.88 | G300E | 1168060.57 | 9.17
2808 | Story33 | B1 | 40 MPa RC Beam (40 cm x 25 cm) | Beam | 40MPa | Concrete Rectangular | 250 | 400 | 1000 | 6950 | 0.7 | 1700.31 | G300E | 3472156.82 | 27.24 | G300E | 3089280.05 | 24.24
2809 | Story33 | B10 | 40 MPa RC Beam (40 cm x 25 cm) | Beam | 40MPa | Concrete Rectangular | 250 | 400 | 1000 | 4550 | 0.46 | 1113.15 | G300E | 1798103.12 | 14.11 | G300E | 2222677.28 | 17.44
2810 | Story33 | B100 | 40 MPa RC Beam (40 cm x 25 cm) | Beam | 40MPa | Concrete Rectangular | 250 | 400 | 1000 | 4550 | 0.46 | 1113.15 | G300E | 1614600 | 12.67 | G300E | 1132302.6 | 8.88
2811 | Story33 | B101 | 40 MPa RC Beam (40 cm x 25 cm) | Beam | 40MPa | Concrete Rectangular | 250 | 400 | 1000 | 6950 | 0.7 | 1700.31 | G300E | 3258602.27 | 25.57 | G300E | 1357781.06 | 10.65
2812 | Story33 | B102 | 40 MPa RC Beam (40 cm x 25 cm) | Beam | 40MPa | Concrete Rectangular | 250 | 400 | 1000 | 4550 | 0.46 | 1113.15 | G300E | 1572025 | 12.33 | G300E | 1735502.6 | 13.62
2813 | Story33 | B103 | 40 MPa RC Beam (40 cm x 25 cm) | Beam | 40MPa | Concrete Rectangular | 250 | 400 | 1000 | 6950 | 0.7 | 1700.31 | G300E | 3583040.91 | 28.11 | G300E | 3593364.82 | 28.19
2814 | Story33 | B104 | 40 MPa RC Beam (40 cm x 25 cm) | Beam | 40MPa | Concrete Rectangular | 250 | 400 | 1000 | 4550 | 0.46 | 1113.15 | G300E | 2022150 | 15.87 | G300E | 1925158.3 | 15.11
2815 | Story33 | B105 | 40 MPa RC Beam (40 cm x 25 cm) | Beam | 40MPa | Concrete Rectangular | 250 | 400 | 1000 | 6950 | 0.7 | 1700.31 | G300E | 3474368.18 | 27.26 | G300E | 3091175.51 | 24.25
2816 | Story33 | B106 | 40 MPa RC Beam (40 cm x 25 cm) | Beam | 40MPa | Concrete Rectangular | 250 | 400 | 1000 | 4550 | 0.46 | 1113.15 | G300E | 1355900 | 10.64 | G300E | 1753052.6 | 13.76
2817 | Story33 | B107 | 40 MPa RC Beam (40 cm x 25 cm) | Beam | 40MPa | Concrete Rectangular | 250 | 400 | 1000 | 4550 | 0.46 | 1113.15 | G300E | 1816663.33 | 14.25 | G300E | 1830517.17 | 14.36
2818 | Story33 | B108 | 40 MPa RC Beam (40 cm x 25 cm) | Beam | 40MPa | Concrete Rectangular | 250 | 400 | 1000 | 4550 | 0.46 | 1113.15 | G300E | 1798103.12 | 14.11 | G300E | 2223530.4 | 17.45
2819 | Story33 | B109 | 40 MPa RC Beam (40 cm x 25 cm) | Beam | 40MPa | Concrete Rectangular | 250 | 400 | 1000 | 4550 | 0.46 | 1113.15 | G300E | 1355900 | 10.64 | G300E | 2590252.6 | 20.32
2820 | Story33 | B11 | 40 MPa RC Beam (40 cm x 25 cm) | Beam | 40MPa | Concrete Rectangular | 250 | 400 | 1000 | 6950 | 0.7 | 1700.31 | G300E | 3256390.91 | 25.55 | G300E | 1357781.06 | 10.65
2821 | Story33 | B110 | 40 MPa RC Beam (40 cm x 25 cm) | Beam | 40MPa | Concrete Rectangular | 250 | 400 | 1000 | 4550 | 0.46 | 1113.15 | G300E | 1798103.12 | 14.11 | G300E | 2223530.4 | 17.45
2822 | Story33 | B111 | 40 MPa RC Beam (40 cm x 25 cm) | Beam | 40MPa | Concrete Rectangular | 250 | 400 | 1000 | 4550 | 0.46 | 1113.15 | G300E | 1816663.33 | 14.25 | G300E | 1830517.17 | 14.36
2823 | Story33 | B112 | 40 MPa RC Beam (40 cm x 25 cm) | Beam | 40MPa | Concrete Rectangular | 250 | 400 | 1000 | 4550 | 0.46 | 1113.15 | G300E | 1355900 | 10.64 | G300E | 1753052.6 | 13.76
2824 | Story33 | B12 | 40 MPa RC Beam (40 cm x 25 cm) | Beam | 40MPa | Concrete Rectangular | 250 | 400 | 1000 | 4550 | 0.46 | 1113.15 | G300E | 1816663.33 | 14.25 | G300E | 1830517.17 | 14.36
2825 | Story33 | B13 | 40 MPa RC Beam (40 cm x 25 cm) | Beam | 40MPa | Concrete Rectangular | 250 | 400 | 1000 | 6950 | 0.7 | 1700.31 | G300E | 3582093.18 | 28.11 | G300E | 3593364.82 | 28.19
2826 | Story33 | B14 | 40 MPa RC Beam (40 cm x 25 cm) | Beam | 40MPa | Concrete Rectangular | 250 | 400 | 1000 | 4550 | 0.46 | 1113.15 | G300E | 1355900 | 10.64 | G300E | 1753052.6 | 13.76
2827 | Story33 | B15 | 40 MPa RC Beam (40 cm x 25 cm) | Beam | 40MPa | Concrete Rectangular | 250 | 400 | 1000 | 6950 | 0.7 | 1700.31 | G300E | 3472472.73 | 27.25 | G300E | 3089280.05 | 24.24
2828 | Story33 | B16 | 40 MPa RC Beam (40 cm x 25 cm) | Beam | 40MPa | Concrete Rectangular | 250 | 400 | 1000 | 6950 | 0.7 | 1700.31 | G300E | 2512273.91 | 19.71 | G300E | 3004551.48 | 23.57
2829 | Story33 | B17 | 40 MPa RC Beam (40 cm x 25 cm) | Beam | 40MPa | Concrete Rectangular | 250 | 400 | 1000 | 4550 | 0.46 | 1113.15 | G300E | 2018900 | 15.84 | G300E | 1924326.3 | 15.1
2830 | Story33 | B18 | 40 MPa RC Beam (40 cm x 25 cm) | Beam | 40MPa | Concrete Rectangular | 250 | 400 | 1000 | 6950 | 0.7 | 1700.31 | G300E | 2998925 | 23.53 | G300E | 2280866.16 | 17.9
2831 | Story33 | B19 | 40 MPa RC Beam (40 cm x 25 cm) | Beam | 40MPa | Concrete Rectangular | 250 | 400 | 1000 | 4550 | 0.46 | 1113.15 | G300E | 1572350 | 12.34 | G300E | 1735502.6 | 13.62
2832 | Story33 | B2 | 40 MPa RC Beam (40 cm x 25 cm) | Beam | 40MPa | Concrete Rectangular | 250 | 400 | 1000 | 4550 | 0.46 | 1113.15 | G300E | 1355900 | 10.64 | G300E | 1753052.6 | 13.76
2833 | Story33 | B20 | 40 MPa RC Beam (40 cm x 25 cm) | Beam | 40MPa | Concrete Rectangular | 250 | 400 | 1000 | 6950 | 0.7 | 1700.31 | G300E | 3833872.73 | 30.08 | G300E | 1248055.73 | 9.79
2834 | Story33 | B21 | 40 MPa RC Beam (40 cm x 25 cm) | Beam | 40MPa | Concrete Rectangular | 250 | 400 | 1000 | 4550 | 0.46 | 1113.15 | G300E | 1614925 | 12.67 | G300E | 1132302.6 | 8.88
2835 | Story33 | B22 | 40 MPa RC Beam (40 cm x 25 cm) | Beam | 40MPa | Concrete Rectangular | 250 | 400 | 1000 | 6950 | 0.7 | 1700.31 | G300E | 4117559.09 | 32.31 | G300E | 331708.34 | 2.6
2836 | Story33 | B23 | 40 MPa RC Beam (40 cm x 25 cm) | Beam | 40MPa | Concrete Rectangular | 250 | 400 | 1000 | 4550 | 0.46 | 1113.15 | G300E | 1509950 | 11.85 | G300E | 1132302.6 | 8.88
2837 | Story33 | B24 | 40 MPa RC Beam (40 cm x 25 cm) | Beam | 40MPa | Concrete Rectangular | 250 | 400 | 1000 | 6950 | 0.7 | 1700.31 | G300E | 4117559.09 | 32.31 | G300E | 331708.34 | 2.6
2838 | Story33 | B25 | 40 MPa RC Beam (40 cm x 25 cm) | Beam | 40MPa | Concrete Rectangular | 250 | 400 | 1000 | 4550 | 0.46 | 1113.15 | G300E | 1614925 | 12.67 | G300E | 1132302.6 | 8.88
2839 | Story33 | B26 | 40 MPa RC Beam (40 cm x 25 cm) | Beam | 40MPa | Concrete Rectangular | 250 | 400 | 1000 | 6950 | 0.7 | 1700.31 | G300E | 3833872.73 | 30.08 | G300E | 1248055.73 | 9.79
2840 | Story33 | B27 | 40 MPa RC Beam (40 cm x 25 cm) | Beam | 40MPa | Concrete Rectangular | 250 | 400 | 1000 | 4550 | 0.46 | 1113.15 | G300E | 1572350 | 12.34 | G300E | 1735502.6 | 13.62
2841 | Story33 | B28 | 40 MPa RC Beam (40 cm x 25 cm) | Beam | 40MPa | Concrete Rectangular | 250 | 400 | 1000 | 6950 | 0.7 | 1700.31 | G300E | 2999240.91 | 23.53 | G300E | 2280866.16 | 17.9
2842 | Story33 | B29 | 40 MPa RC Beam (40 cm x 25 cm) | Beam | 40MPa | Concrete Rectangular | 250 | 400 | 1000 | 4550 | 0.46 | 1113.15 | G300E | 2018575 | 15.84 | G300E | 1924318.5 | 15.1
2843 | Story33 | B3 | 40 MPa RC Beam (40 cm x 25 cm) | Beam | 40MPa | Concrete Rectangular | 250 | 400 | 1000 | 6950 | 0.7 | 1700.31 | G300E | 3582093.18 | 28.11 | G300E | 3593364.82 | 28.19
2844 | Story33 | B30 | 40 MPa RC Beam (40 cm x 25 cm) | Beam | 40MPa | Concrete Rectangular | 250 | 400 | 1000 | 6950 | 0.7 | 1700.31 | G300E | 2512273.91 | 19.71 | G300E | 3004547.85 | 23.57
2845 | Story33 | B31 | 40 MPa RC Beam (40 cm x 25 cm) | Beam | 40MPa | Concrete Rectangular | 250 | 400 | 1000 | 6950 | 0.7 | 1700.31 | G300E | 2632539.13 | 20.66 | G300E | 2751987.27 | 21.59
2846 | Story33 | B32 | 40 MPa RC Beam (40 cm x 25 cm) | Beam | 40MPa | Concrete Rectangular | 250 | 400 | 1000 | 4550 | 0.46 | 1113.15 | G300E | 2176525 | 17.08 | G300E | 868619.7 | 6.82
2847 | Story33 | B33 | 40 MPa RC Beam (40 cm x 25 cm) | Beam | 40MPa | Concrete Rectangular | 250 | 400 | 1000 | 6950 | 0.7 | 1700.31 | G300E | 3203318.18 | 25.13 | G300E | 2346997.31 | 18.42
2848 | Story33 | B34 | 40 MPa RC Beam (40 cm x 25 cm) | Beam | 40MPa | Concrete Rectangular | 250 | 400 | 1000 | 4550 | 0.46 | 1113.15 | G300E | 1956825 | 15.35 | G300E | 1132302.6 | 8.88
2849 | Story33 | B35 | 40 MPa RC Beam (40 cm x 25 cm) | Beam | 40MPa | Concrete Rectangular | 250 | 400 | 1000 | 6950 | 0.7 | 1700.31 | G300E | 3405184.09 | 26.72 | G300E | 3593364.82 | 28.19
2850 | Story33 | B36 | 40 MPa RC Beam (40 cm x 25 cm) | Beam | 40MPa | Concrete Rectangular | 250 | 400 | 1000 | 4550 | 0.46 | 1113.15 | G300E | 1635400 | 12.83 | G300E | 1584702.6 | 12.43
2851 | Story33 | B37 | 40 MPa RC Beam (40 cm x 25 cm) | Beam | 40MPa | Concrete Rectangular | 250 | 400 | 1000 | 7200 | 0.72 | 1761.47 | G300E | 3894886.96 | 30.56 | G300E | 3088490.71 | 24.23
2852 | Story33 | B38 | 40 MPa RC Beam (40 cm x 25 cm) | Beam | 40MPa | Concrete Rectangular | 250 | 400 | 1000 | 4550 | 0.46 | 1113.15 | G300E | 1410175 | 11.06 | G300E | 1132302.6 | 8.88
2853 | Story33 | B39 | 40 MPa RC Beam (40 cm x 25 cm) | Beam | 40MPa | Concrete Rectangular | 250 | 400 | 1000 | 7200 | 0.72 | 1761.47 | G300E | 3896452.17 | 30.57 | G300E | 3088490.71 | 24.23
2854 | Story33 | B4 | 40 MPa RC Beam (40 cm x 25 cm) | Beam | 40MPa | Concrete Rectangular | 250 | 400 | 1000 | 4550 | 0.46 | 1113.15 | G300E | 1816663.33 | 14.25 | G300E | 1830517.17 | 14.36
2855 | Story33 | B40 | 40 MPa RC Beam (40 cm x 25 cm) | Beam | 40MPa | Concrete Rectangular | 250 | 400 | 1000 | 4550 | 0.46 | 1113.15 | G300E | 1635075 | 12.83 | G300E | 1584702.6 | 12.43
2856 | Story33 | B41 | 40 MPa RC Beam (40 cm x 25 cm) | Beam | 40MPa | Concrete Rectangular | 250 | 400 | 1000 | 6950 | 0.7 | 1700.31 | G300E | 3404236.36 | 26.71 | G300E | 3593364.82 | 28.19
2857 | Story33 | B42 | 40 MPa RC Beam (40 cm x 25 cm) | Beam | 40MPa | Concrete Rectangular | 250 | 400 | 1000 | 4550 | 0.46 | 1113.15 | G300E | 1956500 | 15.35 | G300E | 1132302.6 | 8.88
2858 | Story33 | B43 | 40 MPa RC Beam (40 cm x 25 cm) | Beam | 40MPa | Concrete Rectangular | 250 | 400 | 1000 | 6950 | 0.7 | 1700.31 | G300E | 3203950 | 25.14 | G300E | 2346997.31 | 18.42
2859 | Story33 | B44 | 40 MPa RC Beam (40 cm x 25 cm) | Beam | 40MPa | Concrete Rectangular | 250 | 400 | 1000 | 4550 | 0.46 | 1113.15 | G300E | 2176525 | 17.08 | G300E | 868619.7 | 6.82
2860 | Story33 | B45 | 40 MPa RC Beam (40 cm x 25 cm) | Beam | 40MPa | Concrete Rectangular | 250 | 400 | 1000 | 6950 | 0.7 | 1700.31 | G300E | 2632539.13 | 20.66 | G300E | 2751990.9 | 21.59
2861 | Story33 | B46 | 40 MPa RC Beam (40 cm x 25 cm) | Beam | 40MPa | Concrete Rectangular | 250 | 400 | 1000 | 6950 | 0.7 | 1700.31 | G300E | 3209952.27 | 25.19 | G300E | 2595830.05 | 20.37
2862 | Story33 | B47 | 40 MPa RC Beam (40 cm x 25 cm) | Beam | 40MPa | Concrete Rectangular | 250 | 400 | 1000 | 4550 | 0.46 | 1113.15 | G300E | 2288000 | 17.95 | G300E | 293627.1 | 2.3
2863 | Story33 | B48 | 40 MPa RC Beam (40 cm x 25 cm) | Beam | 40MPa | Concrete Rectangular | 250 | 400 | 1000 | 6950 | 0.7 | 1700.31 | G300E | 3117075 | 24.46 | G300E | 1174342.76 | 9.21
2864 | Story33 | B49 | 40 MPa RC Beam (40 cm x 25 cm) | Beam | 40MPa | Concrete Rectangular | 250 | 400 | 1000 | 4550 | 0.46 | 1113.15 | G300E | 2119650 | 16.63 | G300E | 1132302.6 | 8.88
2865 | Story33 | B5 | 40 MPa RC Beam (40 cm x 25 cm) | Beam | 40MPa | Concrete Rectangular | 250 | 400 | 1000 | 6950 | 0.7 | 1700.31 | G300E | 3256390.91 | 25.55 | G300E | 1357781.06 | 10.65
2866 | Story33 | B50 | 40 MPa RC Beam (40 cm x 25 cm) | Beam | 40MPa | Concrete Rectangular | 250 | 400 | 1000 | 6950 | 0.7 | 1700.31 | G300E | 2760729.55 | 21.66 | G300E | 2273284.35 | 17.84
2867 | Story33 | B51 | 40 MPa RC Beam (40 cm x 25 cm) | Beam | 40MPa | Concrete Rectangular | 250 | 400 | 1000 | 4800 | 0.48 | 1174.31 | G300E | 2483200 | 19.48 | G300E | 1943970.56 | 15.25
2868 | Story33 | B55 | 40 MPa RC Beam (40 cm x 25 cm) | Beam | 40MPa | Concrete Rectangular | 250 | 400 | 1000 | 4550 | 0.46 | 1113.15 | G300E | 2355080 | 18.48 | G300E | 1843746.15 | 14.47
2869 | Story33 | B56 | 40 MPa RC Beam (40 cm x 25 cm) | Beam | 40MPa | Concrete Rectangular | 250 | 400 | 1000 | 6950 | 0.7 | 1700.31 | G300E | 2762309.09 | 21.67 | G300E | 2273284.35 | 17.84
2870 | Story33 | B57 | 40 MPa RC Beam (40 cm x 25 cm) | Beam | 40MPa | Concrete Rectangular | 250 | 400 | 1000 | 4550 | 0.46 | 1113.15 | G300E | 2117700 | 16.62 | G300E | 1132302.6 | 8.88
2871 | Story33 | B58 | 40 MPa RC Beam (40 cm x 25 cm) | Beam | 40MPa | Concrete Rectangular | 250 | 400 | 1000 | 6950 | 0.7 | 1700.31 | G300E | 3115495.45 | 24.45 | G300E | 1174342.76 | 9.21
2872 | Story33 | B59 | 40 MPa RC Beam (40 cm x 25 cm) | Beam | 40MPa | Concrete Rectangular | 250 | 400 | 1000 | 4550 | 0.46 | 1113.15 | G300E | 2287675 | 17.95 | G300E | 293543.9 | 2.3
2873 | Story33 | B6 | 40 MPa RC Beam (40 cm x 25 cm) | Beam | 40MPa | Concrete Rectangular | 250 | 400 | 1000 | 4550 | 0.46 | 1113.15 | G300E | 1798103.12 | 14.11 | G300E | 2222677.28 | 17.44
2874 | Story33 | B60 | 40 MPa RC Beam (40 cm x 25 cm) | Beam | 40MPa | Concrete Rectangular | 250 | 400 | 1000 | 6950 | 0.7 | 1700.31 | G300E | 3209952.27 | 25.19 | G300E | 2594882.33 | 20.36
2875 | Story33 | B61 | 40 MPa RC Beam (40 cm x 25 cm) | Beam | 40MPa | Concrete Rectangular | 250 | 400 | 1000 | 6950 | 0.7 | 1700.31 | G300E | 3275867.39 | 25.7 | G300E | 2753195.97 | 21.6
2876 | Story33 | B62 | 40 MPa RC Beam (40 cm x 25 cm) | Beam | 40MPa | Concrete Rectangular | 250 | 400 | 1000 | 4550 | 0.46 | 1113.15 | G300E | 2288975 | 17.96 | G300E | 293679.1 | 2.3
2877 | Story33 | B63 | 40 MPa RC Beam (40 cm x 25 cm) | Beam | 40MPa | Concrete Rectangular | 250 | 400 | 1000 | 6950 | 0.7 | 1700.31 | G300E | 3203634.09 | 25.14 | G300E | 2346997.31 | 18.42
2878 | Story33 | B64 | 40 MPa RC Beam (40 cm x 25 cm) | Beam | 40MPa | Concrete Rectangular | 250 | 400 | 1000 | 4550 | 0.46 | 1113.15 | G300E | 2119975 | 16.63 | G300E | 1132302.6 | 8.88
2879 | Story33 | B65 | 40 MPa RC Beam (40 cm x 25 cm) | Beam | 40MPa | Concrete Rectangular | 250 | 400 | 1000 | 6950 | 0.7 | 1700.31 | G300E | 3404236.36 | 26.71 | G300E | 3593364.82 | 28.19
2880 | Story33 | B66 | 40 MPa RC Beam (40 cm x 25 cm) | Beam | 40MPa | Concrete Rectangular | 250 | 400 | 1000 | 4800 | 0.48 | 1174.31 | G300E | 2484800 | 19.5 | G300E | 1944014.08 | 15.25
2881 | Story33 | B67 | 40 MPa RC Beam (40 cm x 25 cm) | Beam | 40MPa | Concrete Rectangular | 250 | 400 | 1000 | 6950 | 0.7 | 1700.31 | G300E | 3762065.22 | 29.52 | G300E | 2981251.45 | 23.39
2882 | Story33 | B69 | 40 MPa RC Beam (40 cm x 25 cm) | Beam | 40MPa | Concrete Rectangular | 250 | 400 | 1000 | 6950 | 0.7 | 1700.31 | G300E | 3762367.39 | 29.52 | G300E | 2981496.82 | 23.39
2883 | Story33 | B7 | 40 MPa RC Beam (40 cm x 25 cm) | Beam | 40MPa | Concrete Rectangular | 250 | 400 | 1000 | 6950 | 0.7 | 1700.31 | G300E | 3198895.45 | 25.1 | G300E | 838508.65 | 6.58
2884 | Story33 | B70 | 40 MPa RC Beam (40 cm x 25 cm) | Beam | 40MPa | Concrete Rectangular | 250 | 400 | 1000 | 4550 | 0.46 | 1113.15 | G300E | 2341126.67 | 18.37 | G300E | 2362361.21 | 18.54
2885 | Story33 | B71 | 40 MPa RC Beam (40 cm x 25 cm) | Beam | 40MPa | Concrete Rectangular | 250 | 400 | 1000 | 6950 | 0.7 | 1700.31 | G300E | 3412765.91 | 26.78 | G300E | 3593364.82 | 28.19
2886 | Story33 | B72 | 40 MPa RC Beam (40 cm x 25 cm) | Beam | 40MPa | Concrete Rectangular | 250 | 400 | 1000 | 4550 | 0.46 | 1113.15 | G300E | 2117700 | 16.62 | G300E | 1132302.6 | 8.88
2887 | Story33 | B73 | 40 MPa RC Beam (40 cm x 25 cm) | Beam | 40MPa | Concrete Rectangular | 250 | 400 | 1000 | 6950 | 0.7 | 1700.31 | G300E | 3173543.75 | 24.9 | G300E | 2655869.53 | 20.84
2888 | Story33 | B74 | 40 MPa RC Beam (40 cm x 25 cm) | Beam | 40MPa | Concrete Rectangular | 250 | 400 | 1000 | 4550 | 0.46 | 1113.15 | G300E | 2285725 | 17.93 | G300E | 294300.5 | 2.31
2889 | Story33 | B75 | 40 MPa RC Beam (40 cm x 25 cm) | Beam | 40MPa | Concrete Rectangular | 250 | 400 | 1000 | 6950 | 0.7 | 1700.31 | G300E | 3387369.57 | 26.58 | G300E | 3019985.31 | 23.7
2890 | Story33 | B76 | 40 MPa RC Beam (40 cm x 25 cm) | Beam | 40MPa | Concrete Rectangular | 250 | 400 | 1000 | 6950 | 0.7 | 1700.31 | G300E | 2512576.09 | 19.71 | G300E | 3005476.13 | 23.58
2891 | Story33 | B77 | 40 MPa RC Beam (40 cm x 25 cm) | Beam | 40MPa | Concrete Rectangular | 250 | 400 | 1000 | 4550 | 0.46 | 1113.15 | G300E | 2179450 | 17.1 | G300E | 868619.7 | 6.82
2892 | Story33 | B78 | 40 MPa RC Beam (40 cm x 25 cm) | Beam | 40MPa | Concrete Rectangular | 250 | 400 | 1000 | 6950 | 0.7 | 1700.31 | G300E | 2998925 | 23.53 | G300E | 2281813.89 | 17.9
2893 | Story33 | B79 | 40 MPa RC Beam (40 cm x 25 cm) | Beam | 40MPa | Concrete Rectangular | 250 | 400 | 1000 | 4550 | 0.46 | 1113.15 | G300E | 1957475 | 15.36 | G300E | 1132302.6 | 8.88
2894 | Story33 | B8 | 40 MPa RC Beam (40 cm x 25 cm) | Beam | 40MPa | Concrete Rectangular | 250 | 400 | 1000 | 4550 | 0.46 | 1113.15 | G300E | 1355900 | 10.64 | G300E | 2590252.6 | 20.32
2895 | Story33 | B80 | 40 MPa RC Beam (40 cm x 25 cm) | Beam | 40MPa | Concrete Rectangular | 250 | 400 | 1000 | 6950 | 0.7 | 1700.31 | G300E | 3834188.64 | 30.08 | G300E | 1248055.73 | 9.79
2896 | Story33 | B81 | 40 MPa RC Beam (40 cm x 25 cm) | Beam | 40MPa | Concrete Rectangular | 250 | 400 | 1000 | 4550 | 0.46 | 1113.15 | G300E | 1635725 | 12.83 | G300E | 1584702.6 | 12.43
2897 | Story33 | B82 | 40 MPa RC Beam (40 cm x 25 cm) | Beam | 40MPa | Concrete Rectangular | 250 | 400 | 1000 | 6950 | 0.7 | 1700.31 | G300E | 4117559.09 | 32.31 | G300E | 331708.34 | 2.6
2898 | Story33 | B83 | 40 MPa RC Beam (40 cm x 25 cm) | Beam | 40MPa | Concrete Rectangular | 250 | 400 | 1000 | 4550 | 0.46 | 1113.15 | G300E | 1410175 | 11.06 | G300E | 1132302.6 | 8.88
2899 | Story33 | B84 | 40 MPa RC Beam (40 cm x 25 cm) | Beam | 40MPa | Concrete Rectangular | 250 | 400 | 1000 | 6950 | 0.7 | 1700.31 | G300E | 4117875 | 32.31 | G300E | 331708.34 | 2.6
2900 | Story33 | B85 | 40 MPa RC Beam (40 cm x 25 cm) | Beam | 40MPa | Concrete Rectangular | 250 | 400 | 1000 | 4550 | 0.46 | 1113.15 | G300E | 1635075 | 12.83 | G300E | 1584702.6 | 12.43
2901 | Story33 | B86 | 40 MPa RC Beam (40 cm x 25 cm) | Beam | 40MPa | Concrete Rectangular | 250 | 400 | 1000 | 6950 | 0.7 | 1700.31 | G300E | 3831661.36 | 30.06 | G300E | 1248055.73 | 9.79
2902 | Story33 | B87 | 40 MPa RC Beam (40 cm x 25 cm) | Beam | 40MPa | Concrete Rectangular | 250 | 400 | 1000 | 4550 | 0.46 | 1113.15 | G300E | 1960725 | 15.38 | G300E | 1132302.6 | 8.88
2903 | Story33 | B88 | 40 MPa RC Beam (40 cm x 25 cm) | Beam | 40MPa | Concrete Rectangular | 250 | 400 | 1000 | 6950 | 0.7 | 1700.31 | G300E | 3000504.55 | 23.54 | G300E | 2280866.16 | 17.9
2904 | Story33 | B89 | 40 MPa RC Beam (40 cm x 25 cm) | Beam | 40MPa | Concrete Rectangular | 250 | 400 | 1000 | 4550 | 0.46 | 1113.15 | G300E | 2463423.53 | 19.33 | G300E | 1057387.88 | 8.3
2905 | Story33 | B9 | 40 MPa RC Beam (40 cm x 25 cm) | Beam | 40MPa | Concrete Rectangular | 250 | 400 | 1000 | 6950 | 0.7 | 1700.31 | G300E | 3198895.45 | 25.1 | G300E | 838508.65 | 6.58
2906 | Story33 | B90 | 40 MPa RC Beam (40 cm x 25 cm) | Beam | 40MPa | Concrete Rectangular | 250 | 400 | 1000 | 6950 | 0.7 | 1700.31 | G300E | 2523879.63 | 19.8 | G300E | 2386669.13 | 18.73
2907 | Story33 | B91 | 40 MPa RC Beam (40 cm x 25 cm) | Beam | 40MPa | Concrete Rectangular | 250 | 400 | 1000 | 6950 | 0.7 | 1700.31 | G300E | 3472472.73 | 27.25 | G300E | 3090227.78 | 24.25
2908 | Story33 | B92 | 40 MPa RC Beam (40 cm x 25 cm) | Beam | 40MPa | Concrete Rectangular | 250 | 400 | 1000 | 4550 | 0.46 | 1113.15 | G300E | 2021825 | 15.86 | G300E | 1924416 | 15.1
2909 | Story33 | B93 | 40 MPa RC Beam (40 cm x 25 cm) | Beam | 40MPa | Concrete Rectangular | 250 | 400 | 1000 | 6950 | 0.7 | 1700.31 | G300E | 3583040.91 | 28.11 | G300E | 3593364.82 | 28.19
2910 | Story33 | B94 | 40 MPa RC Beam (40 cm x 25 cm) | Beam | 40MPa | Concrete Rectangular | 250 | 400 | 1000 | 4550 | 0.46 | 1113.15 | G300E | 1572675 | 12.34 | G300E | 1735502.6 | 13.62
2911 | Story33 | B95 | 40 MPa RC Beam (40 cm x 25 cm) | Beam | 40MPa | Concrete Rectangular | 250 | 400 | 1000 | 6950 | 0.7 | 1700.31 | G300E | 3259234.09 | 25.57 | G300E | 1357781.06 | 10.65
2912 | Story33 | B96 | 40 MPa RC Beam (40 cm x 25 cm) | Beam | 40MPa | Concrete Rectangular | 250 | 400 | 1000 | 4550 | 0.46 | 1113.15 | G300E | 1614925 | 12.67 | G300E | 1132302.6 | 8.88
2913 | Story33 | B97 | 40 MPa RC Beam (40 cm x 25 cm) | Beam | 40MPa | Concrete Rectangular | 250 | 400 | 1000 | 6950 | 0.7 | 1700.31 | G300E | 3201106.82 | 25.12 | G300E | 838612.27 | 6.58
2914 | Story33 | B98 | 40 MPa RC Beam (40 cm x 25 cm) | Beam | 40MPa | Concrete Rectangular | 250 | 400 | 1000 | 4550 | 0.46 | 1113.15 | G300E | 1509950 | 11.85 | G300E | 1132302.6 | 8.88
2915 | Story33 | B99 | 40 MPa RC Beam (40 cm x 25 cm) | Beam | 40MPa | Concrete Rectangular | 250 | 400 | 1000 | 6950 | 0.7 | 1700.31 | G300E | 3201106.82 | 25.12 | G300E | 838613.54 | 6.58
2916 | Story34 | B1 | 40 MPa RC Beam (40 cm x 25 cm) | Beam | 40MPa | Concrete Rectangular | 250 | 400 | 1000 | 6950 | 0.7 | 1700.31 | G300E | 3476263.64 | 27.28 | G300E | 3091175.51 | 24.25
2917 | Story34 | B10 | 40 MPa RC Beam (40 cm x 25 cm) | Beam | 40MPa | Concrete Rectangular | 250 | 400 | 1000 | 4550 | 0.46 | 1113.15 | G300E | 1794121.88 | 14.08 | G300E | 2545538.45 | 19.97
2918 | Story34 | B100 | 40 MPa RC Beam (40 cm x 25 cm) | Beam | 40MPa | Concrete Rectangular | 250 | 400 | 1000 | 4550 | 0.46 | 1113.15 | G300E | 1615575 | 12.68 | G300E | 1132302.6 | 8.88
2919 | Story34 | B101 | 40 MPa RC Beam (40 cm x 25 cm) | Beam | 40MPa | Concrete Rectangular | 250 | 400 | 1000 | 6950 | 0.7 | 1700.31 | G300E | 3194156.82 | 25.06 | G300E | 1797526.52 | 14.1
2920 | Story34 | B102 | 40 MPa RC Beam (40 cm x 25 cm) | Beam | 40MPa | Concrete Rectangular | 250 | 400 | 1000 | 4550 | 0.46 | 1113.15 | G300E | 1573000 | 12.34 | G300E | 1735502.6 | 13.62
2921 | Story34 | B103 | 40 MPa RC Beam (40 cm x 25 cm) | Beam | 40MPa | Concrete Rectangular | 250 | 400 | 1000 | 6950 | 0.7 | 1700.31 | G300E | 3561559.09 | 27.95 | G300E | 3593364.82 | 28.19
2922 | Story34 | B104 | 40 MPa RC Beam (40 cm x 25 cm) | Beam | 40MPa | Concrete Rectangular | 250 | 400 | 1000 | 4550 | 0.46 | 1113.15 | G300E | 2030600 | 15.93 | G300E | 1926060.5 | 15.11
2923 | Story34 | B105 | 40 MPa RC Beam (40 cm x 25 cm) | Beam | 40MPa | Concrete Rectangular | 250 | 400 | 1000 | 6950 | 0.7 | 1700.31 | G300E | 3477843.18 | 27.29 | G300E | 3092123.24 | 24.26
2924 | Story34 | B106 | 40 MPa RC Beam (40 cm x 25 cm) | Beam | 40MPa | Concrete Rectangular | 250 | 400 | 1000 | 4550 | 0.46 | 1113.15 | G300E | 1456650 | 11.43 | G300E | 1755002.6 | 13.77
2925 | Story34 | B107 | 40 MPa RC Beam (40 cm x 25 cm) | Beam | 40MPa | Concrete Rectangular | 250 | 400 | 1000 | 4550 | 0.46 | 1113.15 | G300E | 2079046.67 | 16.31 | G300E | 2266103.84 | 17.78
2926 | Story34 | B108 | 40 MPa RC Beam (40 cm x 25 cm) | Beam | 40MPa | Concrete Rectangular | 250 | 400 | 1000 | 4550 | 0.46 | 1113.15 | G300E | 1794121.88 | 14.08 | G300E | 2545538.45 | 19.97
2927 | Story34 | B109 | 40 MPa RC Beam (40 cm x 25 cm) | Beam | 40MPa | Concrete Rectangular | 250 | 400 | 1000 | 4550 | 0.46 | 1113.15 | G300E | 1355900 | 10.64 | G300E | 2592202.6 | 20.34
2928 | Story34 | B11 | 40 MPa RC Beam (40 cm x 25 cm) | Beam | 40MPa | Concrete Rectangular | 250 | 400 | 1000 | 6950 | 0.7 | 1700.31 | G300E | 3192261.36 | 25.05 | G300E | 1797526.52 | 14.1
2929 | Story34 | B110 | 40 MPa RC Beam (40 cm x 25 cm) | Beam | 40MPa | Concrete Rectangular | 250 | 400 | 1000 | 4550 | 0.46 | 1113.15 | G300E | 1794121.88 | 14.08 | G300E | 2545538.45 | 19.97
2930 | Story34 | B111 | 40 MPa RC Beam (40 cm x 25 cm) | Beam | 40MPa | Concrete Rectangular | 250 | 400 | 1000 | 4550 | 0.46 | 1113.15 | G300E | 2079046.67 | 16.31 | G300E | 2266103.84 | 17.78
2931 | Story34 | B112 | 40 MPa RC Beam (40 cm x 25 cm) | Beam | 40MPa | Concrete Rectangular | 250 | 400 | 1000 | 4550 | 0.46 | 1113.15 | G300E | 1456325 | 11.43 | G300E | 1755002.6 | 13.77
2932 | Story34 | B12 | 40 MPa RC Beam (40 cm x 25 cm) | Beam | 40MPa | Concrete Rectangular | 250 | 400 | 1000 | 4550 | 0.46 | 1113.15 | G300E | 2079046.67 | 16.31 | G300E | 2266103.84 | 17.78
2933 | Story34 | B13 | 40 MPa RC Beam (40 cm x 25 cm) | Beam | 40MPa | Concrete Rectangular | 250 | 400 | 1000 | 6950 | 0.7 | 1700.31 | G300E | 3561559.09 | 27.95 | G300E | 3593364.82 | 28.19
2934 | Story34 | B14 | 40 MPa RC Beam (40 cm x 25 cm) | Beam | 40MPa | Concrete Rectangular | 250 | 400 | 1000 | 4550 | 0.46 | 1113.15 | G300E | 1456650 | 11.43 | G300E | 1755002.6 | 13.77
2935 | Story34 | B15 | 40 MPa RC Beam (40 cm x 25 cm) | Beam | 40MPa | Concrete Rectangular | 250 | 400 | 1000 | 6950 | 0.7 | 1700.31 | G300E | 3476263.64 | 27.28 | G300E | 3091175.51 | 24.25
2936 | Story34 | B16 | 40 MPa RC Beam (40 cm x 25 cm) | Beam | 40MPa | Concrete Rectangular | 250 | 400 | 1000 | 6950 | 0.7 | 1700.31 | G300E | 2534030.43 | 19.88 | G300E | 3021339.05 | 23.71
2937 | Story34 | B17 | 40 MPa RC Beam (40 cm x 25 cm) | Beam | 40MPa | Concrete Rectangular | 250 | 400 | 1000 | 4550 | 0.46 | 1113.15 | G300E | 2028000 | 15.91 | G300E | 1925288.3 | 15.11
2938 | Story34 | B18 | 40 MPa RC Beam (40 cm x 25 cm) | Beam | 40MPa | Concrete Rectangular | 250 | 400 | 1000 | 6950 | 0.7 | 1700.31 | G300E | 2990711.36 | 23.47 | G300E | 2286552.53 | 17.94
2939 | Story34 | B19 | 40 MPa RC Beam (40 cm x 25 cm) | Beam | 40MPa | Concrete Rectangular | 250 | 400 | 1000 | 4550 | 0.46 | 1113.15 | G300E | 1573975 | 12.35 | G300E | 1735502.6 | 13.62
2940 | Story34 | B2 | 40 MPa RC Beam (40 cm x 25 cm) | Beam | 40MPa | Concrete Rectangular | 250 | 400 | 1000 | 4550 | 0.46 | 1113.15 | G300E | 1456650 | 11.43 | G300E | 1755002.6 | 13.77
2941 | Story34 | B20 | 40 MPa RC Beam (40 cm x 25 cm) | Beam | 40MPa | Concrete Rectangular | 250 | 400 | 1000 | 6950 | 0.7 | 1700.31 | G300E | 3841138.64 | 30.14 | G300E | 1248055.73 | 9.79
2942 | Story34 | B21 | 40 MPa RC Beam (40 cm x 25 cm) | Beam | 40MPa | Concrete Rectangular | 250 | 400 | 1000 | 4550 | 0.46 | 1113.15 | G300E | 1615575 | 12.68 | G300E | 1132302.6 | 8.88
2943 | Story34 | B22 | 40 MPa RC Beam (40 cm x 25 cm) | Beam | 40MPa | Concrete Rectangular | 250 | 400 | 1000 | 6950 | 0.7 | 1700.31 | G300E | 4133670.45 | 32.43 | G300E | 331708.34 | 2.6
2944 | Story34 | B23 | 40 MPa RC Beam (40 cm x 25 cm) | Beam | 40MPa | Concrete Rectangular | 250 | 400 | 1000 | 4550 | 0.46 | 1113.15 | G300E | 1507675 | 11.83 | G300E | 1132302.6 | 8.88
2945 | Story34 | B24 | 40 MPa RC Beam (40 cm x 25 cm) | Beam | 40MPa | Concrete Rectangular | 250 | 400 | 1000 | 6950 | 0.7 | 1700.31 | G300E | 4134302.27 | 32.44 | G300E | 331708.34 | 2.6
2946 | Story34 | B25 | 40 MPa RC Beam (40 cm x 25 cm) | Beam | 40MPa | Concrete Rectangular | 250 | 400 | 1000 | 4550 | 0.46 | 1113.15 | G300E | 1615575 | 12.68 | G300E | 1132302.6 | 8.88
2947 | Story34 | B26 | 40 MPa RC Beam (40 cm x 25 cm) | Beam | 40MPa | Concrete Rectangular | 250 | 400 | 1000 | 6950 | 0.7 | 1700.31 | G300E | 3840822.73 | 30.14 | G300E | 1248055.73 | 9.79
2948 | Story34 | B27 | 40 MPa RC Beam (40 cm x 25 cm) | Beam | 40MPa | Concrete Rectangular | 250 | 400 | 1000 | 4550 | 0.46 | 1113.15 | G300E | 1573975 | 12.35 | G300E | 1735502.6 | 13.62
2949 | Story34 | B28 | 40 MPa RC Beam (40 cm x 25 cm) | Beam | 40MPa | Concrete Rectangular | 250 | 400 | 1000 | 6950 | 0.7 | 1700.31 | G300E | 2990711.36 | 23.47 | G300E | 2286552.53 | 17.94
2950 | Story34 | B29 | 40 MPa RC Beam (40 cm x 25 cm) | Beam | 40MPa | Concrete Rectangular | 250 | 400 | 1000 | 4550 | 0.46 | 1113.15 | G300E | 2027675 | 15.91 | G300E | 1925281.8 | 15.11
2951 | Story34 | B3 | 40 MPa RC Beam (40 cm x 25 cm) | Beam | 40MPa | Concrete Rectangular | 250 | 400 | 1000 | 6950 | 0.7 | 1700.31 | G300E | 3561559.09 | 27.95 | G300E | 3593364.82 | 28.19
2952 | Story34 | B30 | 40 MPa RC Beam (40 cm x 25 cm) | Beam | 40MPa | Concrete Rectangular | 250 | 400 | 1000 | 6950 | 0.7 | 1700.31 | G300E | 2533728.26 | 19.88 | G300E | 3021339.05 | 23.71
2953 | Story34 | B31 | 40 MPa RC Beam (40 cm x 25 cm) | Beam | 40MPa | Concrete Rectangular | 250 | 400 | 1000 | 6950 | 0.7 | 1700.31 | G300E | 2946497.83 | 23.12 | G300E | 2740924.08 | 21.51
2954 | Story34 | B32 | 40 MPa RC Beam (40 cm x 25 cm) | Beam | 40MPa | Concrete Rectangular | 250 | 400 | 1000 | 4550 | 0.46 | 1113.15 | G300E | 2224625 | 17.46 | G300E | 868619.7 | 6.82
2955 | Story34 | B33 | 40 MPa RC Beam (40 cm x 25 cm) | Beam | 40MPa | Concrete Rectangular | 250 | 400 | 1000 | 6950 | 0.7 | 1700.31 | G300E | 3209952.27 | 25.19 | G300E | 2346997.31 | 18.42
2956 | Story34 | B34 | 40 MPa RC Beam (40 cm x 25 cm) | Beam | 40MPa | Concrete Rectangular | 250 | 400 | 1000 | 4550 | 0.46 | 1113.15 | G300E | 1728350 | 13.56 | G300E | 1132302.6 | 8.88
2957 | Story34 | B35 | 40 MPa RC Beam (40 cm x 25 cm) | Beam | 40MPa | Concrete Rectangular | 250 | 400 | 1000 | 6950 | 0.7 | 1700.31 | G300E | 3399497.73 | 26.67 | G300E | 3593364.82 | 28.19
2958 | Story34 | B36 | 40 MPa RC Beam (40 cm x 25 cm) | Beam | 40MPa | Concrete Rectangular | 250 | 400 | 1000 | 4550 | 0.46 | 1113.15 | G300E | 1632800 | 12.81 | G300E | 1735502.6 | 13.62
2959 | Story34 | B37 | 40 MPa RC Beam (40 cm x 25 cm) | Beam | 40MPa | Concrete Rectangular | 250 | 400 | 1000 | 7200 | 0.72 | 1761.47 | G300E | 3970330.43 | 31.15 | G300E | 3089382.26 | 24.24
2960 | Story34 | B38 | 40 MPa RC Beam (40 cm x 25 cm) | Beam | 40MPa | Concrete Rectangular | 250 | 400 | 1000 | 4550 | 0.46 | 1113.15 | G300E | 1406600 | 11.04 | G300E | 1132302.6 | 8.88
2961 | Story34 | B39 | 40 MPa RC Beam (40 cm x 25 cm) | Beam | 40MPa | Concrete Rectangular | 250 | 400 | 1000 | 7200 | 0.72 | 1761.47 | G300E | 3971269.57 | 31.16 | G300E | 3089494.96 | 24.24
2962 | Story34 | B4 | 40 MPa RC Beam (40 cm x 25 cm) | Beam | 40MPa | Concrete Rectangular | 250 | 400 | 1000 | 4550 | 0.46 | 1113.15 | G300E | 2079046.67 | 16.31 | G300E | 2266103.84 | 17.78
2963 | Story34 | B40 | 40 MPa RC Beam (40 cm x 25 cm) | Beam | 40MPa | Concrete Rectangular | 250 | 400 | 1000 | 4550 | 0.46 | 1113.15 | G300E | 1632800 | 12.81 | G300E | 1735502.6 | 13.62
2964 | Story34 | B41 | 40 MPa RC Beam (40 cm x 25 cm) | Beam | 40MPa | Concrete Rectangular | 250 | 400 | 1000 | 6950 | 0.7 | 1700.31 | G300E | 3398865.91 | 26.67 | G300E | 3593364.82 | 28.19
2965 | Story34 | B42 | 40 MPa RC Beam (40 cm x 25 cm) | Beam | 40MPa | Concrete Rectangular | 250 | 400 | 1000 | 4550 | 0.46 | 1113.15 | G300E | 1728350 | 13.56 | G300E | 1132302.6 | 8.88
2966 | Story34 | B43 | 40 MPa RC Beam (40 cm x 25 cm) | Beam | 40MPa | Concrete Rectangular | 250 | 400 | 1000 | 6950 | 0.7 | 1700.31 | G300E | 3209952.27 | 25.19 | G300E | 2346997.31 | 18.42
2967 | Story34 | B44 | 40 MPa RC Beam (40 cm x 25 cm) | Beam | 40MPa | Concrete Rectangular | 250 | 400 | 1000 | 4550 | 0.46 | 1113.15 | G300E | 2224625 | 17.46 | G300E | 868619.7 | 6.82
2968 | Story34 | B45 | 40 MPa RC Beam (40 cm x 25 cm) | Beam | 40MPa | Concrete Rectangular | 250 | 400 | 1000 | 6950 | 0.7 | 1700.31 | G300E | 2946497.83 | 23.12 | G300E | 2740924.08 | 21.51
2969 | Story34 | B46 | 40 MPa RC Beam (40 cm x 25 cm) | Beam | 40MPa | Concrete Rectangular | 250 | 400 | 1000 | 6950 | 0.7 | 1700.31 | G300E | 3207740.91 | 25.17 | G300E | 2594882.33 | 20.36
2970 | Story34 | B47 | 40 MPa RC Beam (40 cm x 25 cm) | Beam | 40MPa | Concrete Rectangular | 250 | 400 | 1000 | 4550 | 0.46 | 1113.15 | G300E | 2302625 | 18.07 | G300E | 294491.6 | 2.31
2971 | Story34 | B48 | 40 MPa RC Beam (40 cm x 25 cm) | Beam | 40MPa | Concrete Rectangular | 250 | 400 | 1000 | 6950 | 0.7 | 1700.31 | G300E | 3102859.09 | 24.35 | G300E | 1174342.76 | 9.21
2972 | Story34 | B49 | 40 MPa RC Beam (40 cm x 25 cm) | Beam | 40MPa | Concrete Rectangular | 250 | 400 | 1000 | 4550 | 0.46 | 1113.15 | G300E | 2132000 | 16.73 | G300E | 1132302.6 | 8.88
2973 | Story34 | B5 | 40 MPa RC Beam (40 cm x 25 cm) | Beam | 40MPa | Concrete Rectangular | 250 | 400 | 1000 | 6950 | 0.7 | 1700.31 | G300E | 3192261.36 | 25.05 | G300E | 1797526.52 | 14.1
2974 | Story34 | B50 | 40 MPa RC Beam (40 cm x 25 cm) | Beam | 40MPa | Concrete Rectangular | 250 | 400 | 1000 | 6950 | 0.7 | 1700.31 | G300E | 2750620.45 | 21.58 | G300E | 2273284.35 | 17.84
2975 | Story34 | B51 | 40 MPa RC Beam (40 cm x 25 cm) | Beam | 40MPa | Concrete Rectangular | 250 | 400 | 1000 | 4800 | 0.48 | 1174.31 | G300E | 2553920 | 20.04 | G300E | 1955415.04 | 15.34
2976 | Story34 | B55 | 40 MPa RC Beam (40 cm x 25 cm) | Beam | 40MPa | Concrete Rectangular | 250 | 400 | 1000 | 4550 | 0.46 | 1113.15 | G300E | 2419386.67 | 18.98 | G300E | 1854991.32 | 14.55
2977 | Story34 | B56 | 40 MPa RC Beam (40 cm x 25 cm) | Beam | 40MPa | Concrete Rectangular | 250 | 400 | 1000 | 6950 | 0.7 | 1700.31 | G300E | 2751252.27 | 21.59 | G300E | 2273284.35 | 17.84
2978 | Story34 | B57 | 40 MPa RC Beam (40 cm x 25 cm) | Beam | 40MPa | Concrete Rectangular | 250 | 400 | 1000 | 4550 | 0.46 | 1113.15 | G300E | 2130050 | 16.71 | G300E | 1132302.6 | 8.88
2979 | Story34 | B58 | 40 MPa RC Beam (40 cm x 25 cm) | Beam | 40MPa | Concrete Rectangular | 250 | 400 | 1000 | 6950 | 0.7 | 1700.31 | G300E | 3100963.64 | 24.33 | G300E | 1174342.76 | 9.21
2980 | Story34 | B59 | 40 MPa RC Beam (40 cm x 25 cm) | Beam | 40MPa | Concrete Rectangular | 250 | 400 | 1000 | 4550 | 0.46 | 1113.15 | G300E | 2302300 | 18.06 | G300E | 294413.6 | 2.31
2981 | Story34 | B6 | 40 MPa RC Beam (40 cm x 25 cm) | Beam | 40MPa | Concrete Rectangular | 250 | 400 | 1000 | 4550 | 0.46 | 1113.15 | G300E | 1794121.88 | 14.08 | G300E | 2545538.45 | 19.97
2982 | Story34 | B60 | 40 MPa RC Beam (40 cm x 25 cm) | Beam | 40MPa | Concrete Rectangular | 250 | 400 | 1000 | 6950 | 0.7 | 1700.31 | G300E | 3207425 | 25.17 | G300E | 2592986.87 | 20.35
2983 | Story34 | B61 | 40 MPa RC Beam (40 cm x 25 cm) | Beam | 40MPa | Concrete Rectangular | 250 | 400 | 1000 | 6950 | 0.7 | 1700.31 | G300E | 3256226.09 | 25.55 | G300E | 2740924.08 | 21.51
2984 | Story34 | B62 | 40 MPa RC Beam (40 cm x 25 cm) | Beam | 40MPa | Concrete Rectangular | 250 | 400 | 1000 | 4550 | 0.46 | 1113.15 | G300E | 2303600 | 18.07 | G300E | 294541 | 2.31
2985 | Story34 | B63 | 40 MPa RC Beam (40 cm x 25 cm) | Beam | 40MPa | Concrete Rectangular | 250 | 400 | 1000 | 6950 | 0.7 | 1700.31 | G300E | 3209320.45 | 25.18 | G300E | 2346997.31 | 18.42
2986 | Story34 | B64 | 40 MPa RC Beam (40 cm x 25 cm) | Beam | 40MPa | Concrete Rectangular | 250 | 400 | 1000 | 4550 | 0.46 | 1113.15 | G300E | 2132650 | 16.73 | G300E | 1132302.6 | 8.88
2987 | Story34 | B65 | 40 MPa RC Beam (40 cm x 25 cm) | Beam | 40MPa | Concrete Rectangular | 250 | 400 | 1000 | 6950 | 0.7 | 1700.31 | G300E | 3399497.73 | 26.67 | G300E | 3593364.82 | 28.19
2988 | Story34 | B66 | 40 MPa RC Beam (40 cm x 25 cm) | Beam | 40MPa | Concrete Rectangular | 250 | 400 | 1000 | 4800 | 0.48 | 1174.31 | G300E | 2554240 | 20.04 | G300E | 1955448.32 | 15.34
2989 | Story34 | B67 | 40 MPa RC Beam (40 cm x 25 cm) | Beam | 40MPa | Concrete Rectangular | 250 | 400 | 1000 | 6950 | 0.7 | 1700.31 | G300E | 3835493.48 | 30.09 | G300E | 2982137.43 | 23.4
2990 | Story34 | B69 | 40 MPa RC Beam (40 cm x 25 cm) | Beam | 40MPa | Concrete Rectangular | 250 | 400 | 1000 | 6950 | 0.7 | 1700.31 | G300E | 3835795.65 | 30.1 | G300E | 2982595.52 | 23.4
2991 | Story34 | B7 | 40 MPa RC Beam (40 cm x 25 cm) | Beam | 40MPa | Concrete Rectangular | 250 | 400 | 1000 | 6950 | 0.7 | 1700.31 | G300E | 3215954.55 | 25.23 | G300E | 840525.42 | 6.6
2992 | Story34 | B70 | 40 MPa RC Beam (40 cm x 25 cm) | Beam | 40MPa | Concrete Rectangular | 250 | 400 | 1000 | 4550 | 0.46 | 1113.15 | G300E | 2413016.67 | 18.93 | G300E | 2405492.79 | 18.87
2993 | Story34 | B71 | 40 MPa RC Beam (40 cm x 25 cm) | Beam | 40MPa | Concrete Rectangular | 250 | 400 | 1000 | 6950 | 0.7 | 1700.31 | G300E | 3407711.36 | 26.74 | G300E | 3593364.82 | 28.19
2994 | Story34 | B72 | 40 MPa RC Beam (40 cm x 25 cm) | Beam | 40MPa | Concrete Rectangular | 250 | 400 | 1000 | 4550 | 0.46 | 1113.15 | G300E | 2130700 | 16.72 | G300E | 1132302.6 | 8.88
2995 | Story34 | B73 | 40 MPa RC Beam (40 cm x 25 cm) | Beam | 40MPa | Concrete Rectangular | 250 | 400 | 1000 | 6950 | 0.7 | 1700.31 | G300E | 3178177.08 | 24.94 | G300E | 2655869.53 | 20.84
2996 | Story34 | B74 | 40 MPa RC Beam (40 cm x 25 cm) | Beam | 40MPa | Concrete Rectangular | 250 | 400 | 1000 | 4550 | 0.46 | 1113.15 | G300E | 2300025 | 18.05 | G300E | 295111.7 | 2.32
2997 | Story34 | B75 | 40 MPa RC Beam (40 cm x 25 cm) | Beam | 40MPa | Concrete Rectangular | 250 | 400 | 1000 | 6950 | 0.7 | 1700.31 | G300E | 3283723.91 | 25.77 | G300E | 2689050.49 | 21.1
2998 | Story34 | B76 | 40 MPa RC Beam (40 cm x 25 cm) | Beam | 40MPa | Concrete Rectangular | 250 | 400 | 1000 | 6950 | 0.7 | 1700.31 | G300E | 2624078.26 | 20.59 | G300E | 3022245.57 | 23.71
2999 | Story34 | B77 | 40 MPa RC Beam (40 cm x 25 cm) | Beam | 40MPa | Concrete Rectangular | 250 | 400 | 1000 | 4550 | 0.46 | 1113.15 | G300E | 2227225 | 17.48 | G300E | 868619.7 | 6.82
3000 | Story34 | B78 | 40 MPa RC Beam (40 cm x 25 cm) | Beam | 40MPa | Concrete Rectangular | 250 | 400 | 1000 | 6950 | 0.7 | 1700.31 | G300E | 2990079.55 | 23.46 | G300E | 2288447.98 | 17.96
3001 | Story34 | B79 | 40 MPa RC Beam (40 cm x 25 cm) | Beam | 40MPa | Concrete Rectangular | 250 | 400 | 1000 | 4550 | 0.46 | 1113.15 | G300E | 1729650 | 13.57 | G300E | 1132302.6 | 8.88
3002 | Story34 | B8 | 40 MPa RC Beam (40 cm x 25 cm) | Beam | 40MPa | Concrete Rectangular | 250 | 400 | 1000 | 4550 | 0.46 | 1113.15 | G300E | 1355900 | 10.64 | G300E | 2592202.6 | 20.34
3003 | Story34 | B80 | 40 MPa RC Beam (40 cm x 25 cm) | Beam | 40MPa | Concrete Rectangular | 250 | 400 | 1000 | 6950 | 0.7 | 1700.31 | G300E | 3841138.64 | 30.14 | G300E | 1248055.73 | 9.79
3004 | Story34 | B81 | 40 MPa RC Beam (40 cm x 25 cm) | Beam | 40MPa | Concrete Rectangular | 250 | 400 | 1000 | 4550 | 0.46 | 1113.15 | G300E | 1632800 | 12.81 | G300E | 1735502.6 | 13.62
3005 | Story34 | B82 | 40 MPa RC Beam (40 cm x 25 cm) | Beam | 40MPa | Concrete Rectangular | 250 | 400 | 1000 | 6950 | 0.7 | 1700.31 | G300E | 4135565.91 | 32.45 | G300E | 331708.34 | 2.6
3006 | Story34 | B83 | 40 MPa RC Beam (40 cm x 25 cm) | Beam | 40MPa | Concrete Rectangular | 250 | 400 | 1000 | 4550 | 0.46 | 1113.15 | G300E | 1406600 | 11.04 | G300E | 1132302.6 | 8.88
3007 | Story34 | B84 | 40 MPa RC Beam (40 cm x 25 cm) | Beam | 40MPa | Concrete Rectangular | 250 | 400 | 1000 | 6950 | 0.7 | 1700.31 | G300E | 4135250 | 32.45 | G300E | 331708.34 | 2.6
3008 | Story34 | B85 | 40 MPa RC Beam (40 cm x 25 cm) | Beam | 40MPa | Concrete Rectangular | 250 | 400 | 1000 | 4550 | 0.46 | 1113.15 | G300E | 1632475 | 12.81 | G300E | 1735502.6 | 13.62
3009 | Story34 | B86 | 40 MPa RC Beam (40 cm x 25 cm) | Beam | 40MPa | Concrete Rectangular | 250 | 400 | 1000 | 6950 | 0.7 | 1700.31 | G300E | 3838927.27 | 30.12 | G300E | 1248055.73 | 9.79
3010 | Story34 | B87 | 40 MPa RC Beam (40 cm x 25 cm) | Beam | 40MPa | Concrete Rectangular | 250 | 400 | 1000 | 4550 | 0.46 | 1113.15 | G300E | 1727700 | 13.56 | G300E | 1132302.6 | 8.88
3011 | Story34 | B88 | 40 MPa RC Beam (40 cm x 25 cm) | Beam | 40MPa | Concrete Rectangular | 250 | 400 | 1000 | 6950 | 0.7 | 1700.31 | G300E | 2988815.91 | 23.45 | G300E | 2285604.8 | 17.93
3012 | Story34 | B89 | 40 MPa RC Beam (40 cm x 25 cm) | Beam | 40MPa | Concrete Rectangular | 250 | 400 | 1000 | 4550 | 0.46 | 1113.15 | G300E | 2433447.06 | 19.09 | G300E | 1057387.88 | 8.3
3013 | Story34 | B9 | 40 MPa RC Beam (40 cm x 25 cm) | Beam | 40MPa | Concrete Rectangular | 250 | 400 | 1000 | 6950 | 0.7 | 1700.31 | G300E | 3215954.55 | 25.23 | G300E | 840527.95 | 6.6
3014 | Story34 | B90 | 40 MPa RC Beam (40 cm x 25 cm) | Beam | 40MPa | Concrete Rectangular | 250 | 400 | 1000 | 6950 | 0.7 | 1700.31 | G300E | 2819125.93 | 22.12 | G300E | 2393033.27 | 18.78
3015 | Story34 | B91 | 40 MPa RC Beam (40 cm x 25 cm) | Beam | 40MPa | Concrete Rectangular | 250 | 400 | 1000 | 6950 | 0.7 | 1700.31 | G300E | 3476579.55 | 27.28 | G300E | 3091175.51 | 24.25
3016 | Story34 | B92 | 40 MPa RC Beam (40 cm x 25 cm) | Beam | 40MPa | Concrete Rectangular | 250 | 400 | 1000 | 4550 | 0.46 | 1113.15 | G300E | 2030275 | 15.93 | G300E | 1925372.8 | 15.11
3017 | Story34 | B93 | 40 MPa RC Beam (40 cm x 25 cm) | Beam | 40MPa | Concrete Rectangular | 250 | 400 | 1000 | 6950 | 0.7 | 1700.31 | G300E | 3561559.09 | 27.95 | G300E | 3593364.82 | 28.19
3018 | Story34 | B94 | 40 MPa RC Beam (40 cm x 25 cm) | Beam | 40MPa | Concrete Rectangular | 250 | 400 | 1000 | 4550 | 0.46 | 1113.15 | G300E | 1574300 | 12.35 | G300E | 1735502.6 | 13.62
3019 | Story34 | B95 | 40 MPa RC Beam (40 cm x 25 cm) | Beam | 40MPa | Concrete Rectangular | 250 | 400 | 1000 | 6950 | 0.7 | 1700.31 | G300E | 3194156.82 | 25.06 | G300E | 1797526.52 | 14.1
3020 | Story34 | B96 | 40 MPa RC Beam (40 cm x 25 cm) | Beam | 40MPa | Concrete Rectangular | 250 | 400 | 1000 | 4550 | 0.46 | 1113.15 | G300E | 1615575 | 12.68 | G300E | 1132302.6 | 8.88
3021 | Story34 | B97 | 40 MPa RC Beam (40 cm x 25 cm) | Beam | 40MPa | Concrete Rectangular | 250 | 400 | 1000 | 6950 | 0.7 | 1700.31 | G300E | 3218797.73 | 25.26 | G300E | 840625.25 | 6.6
3022 | Story34 | B98 | 40 MPa RC Beam (40 cm x 25 cm) | Beam | 40MPa | Concrete Rectangular | 250 | 400 | 1000 | 4550 | 0.46 | 1113.15 | G300E | 1507675 | 11.83 | G300E | 1132302.6 | 8.88
3023 | Story34 | B99 | 40 MPa RC Beam (40 cm x 25 cm) | Beam | 40MPa | Concrete Rectangular | 250 | 400 | 1000 | 6950 | 0.7 | 1700.31 | G300E | 3218797.73 | 25.26 | G300E | 840627.77 | 6.6
3024 | Story35 | B1 | 40 MPa RC Beam (50 cm x 25 cm) | Beam | 40MPa | Concrete Rectangular | 250 | 500 | 1250 | 6962.5 | 0.87 | 2129.2 | G300E | 2943623.91 | 23.1 | G300E | 3110224.43 | 24.4
3025 | Story35 | B10 | 40 MPa RC Beam (50 cm x 25 cm) | Beam | 40MPa | Concrete Rectangular | 250 | 500 | 1250 | 4562.5 | 0.57 | 1395.26 | G300E | 2094757.81 | 16.44 | G300E | 3058162.48 | 24
3026 | Story35 | B100 | 40 MPa RC Beam (50 cm x 25 cm) | Beam | 40MPa | Concrete Rectangular | 250 | 500 | 1250 | 4562.5 | 0.57 | 1395.26 | G300E | 1847160.71 | 14.49 | G300E | 1362561.29 | 10.69
3027 | Story35 | B101 | 40 MPa RC Beam (50 cm x 25 cm) | Beam | 40MPa | Concrete Rectangular | 250 | 500 | 1250 | 6962.5 | 0.87 | 2129.2 | G300E | 4300293.18 | 33.74 | G300E | 2068786.61 | 16.23
3028 | Story35 | B102 | 40 MPa RC Beam (50 cm x 25 cm) | Beam | 40MPa | Concrete Rectangular | 250 | 500 | 1250 | 4562.5 | 0.57 | 1395.26 | G300E | 2151544.64 | 16.88 | G300E | 1552667.63 | 12.18
3029 | Story35 | B103 | 40 MPa RC Beam (50 cm x 25 cm) | Beam | 40MPa | Concrete Rectangular | 250 | 500 | 1250 | 6962.5 | 0.87 | 2129.2 | G300E | 3635690.91 | 28.53 | G300E | 2995147.24 | 23.5
3030 | Story35 | B104 | 40 MPa RC Beam (50 cm x 25 cm) | Beam | 40MPa | Concrete Rectangular | 250 | 500 | 1250 | 4562.5 | 0.57 | 1395.26 | G300E | 2791924.11 | 21.91 | G300E | 1521111.43 | 11.94
3031 | Story35 | B105 | 40 MPa RC Beam (50 cm x 25 cm) | Beam | 40MPa | Concrete Rectangular | 250 | 500 | 1250 | 6962.5 | 0.87 | 2129.2 | G300E | 2943926.63 | 23.1 | G300E | 3110224.43 | 24.4
3032 | Story35 | B106 | 40 MPa RC Beam (50 cm x 25 cm) | Beam | 40MPa | Concrete Rectangular | 250 | 500 | 1250 | 4562.5 | 0.57 | 1395.26 | G300E | 2095100 | 16.44 | G300E | 1976628.6 | 15.51
3033 | Story35 | B107 | 40 MPa RC Beam (50 cm x 25 cm) | Beam | 40MPa | Concrete Rectangular | 250 | 500 | 1250 | 4562.5 | 0.57 | 1395.26 | G300E | 1754933.04 | 13.77 | G300E | 2139489.87 | 16.79
3034 | Story35 | B108 | 40 MPa RC Beam (50 cm x 25 cm) | Beam | 40MPa | Concrete Rectangular | 250 | 500 | 1250 | 4562.5 | 0.57 | 1395.26 | G300E | 2094757.81 | 16.44 | G300E | 3059303.11 | 24
3035 | Story35 | B109 | 40 MPa RC Beam (50 cm x 25 cm) | Beam | 40MPa | Concrete Rectangular | 250 | 500 | 1250 | 4562.5 | 0.57 | 1395.26 | G300E | 1637937.5 | 12.85 | G300E | 2977034.51 | 23.36
3036 | Story35 | B11 | 40 MPa RC Beam (50 cm x 25 cm) | Beam | 40MPa | Concrete Rectangular | 250 | 500 | 1250 | 6962.5 | 0.87 | 2129.2 | G300E | 4296178.98 | 33.71 | G300E | 2068688.51 | 16.23
3037 | Story35 | B110 | 40 MPa RC Beam (50 cm x 25 cm) | Beam | 40MPa | Concrete Rectangular | 250 | 500 | 1250 | 4562.5 | 0.57 | 1395.26 | G300E | 2094757.81 | 16.44 | G300E | 3059303.11 | 24
3038 | Story35 | B111 | 40 MPa RC Beam (50 cm x 25 cm) | Beam | 40MPa | Concrete Rectangular | 250 | 500 | 1250 | 4562.5 | 0.57 | 1395.26 | G300E | 1754933.04 | 13.77 | G300E | 2139489.87 | 16.79
3039 | Story35 | B112 | 40 MPa RC Beam (50 cm x 25 cm) | Beam | 40MPa | Concrete Rectangular | 250 | 500 | 1250 | 4562.5 | 0.57 | 1395.26 | G300E | 2094795.83 | 16.44 | G300E | 1976628.6 | 15.51
3040 | Story35 | B12 | 40 MPa RC Beam (50 cm x 25 cm) | Beam | 40MPa | Concrete Rectangular | 250 | 500 | 1250 | 4562.5 | 0.57 | 1395.26 | G300E | 1754933.04 | 13.77 | G300E | 2139489.87 | 16.79
3041 | Story35 | B13 | 40 MPa RC Beam (50 cm x 25 cm) | Beam | 40MPa | Concrete Rectangular | 250 | 500 | 1250 | 6962.5 | 0.87 | 2129.2 | G300E | 3635057.95 | 28.52 | G300E | 2995147.24 | 23.5
3042 | Story35 | B14 | 40 MPa RC Beam (50 cm x 25 cm) | Beam | 40MPa | Concrete Rectangular | 250 | 500 | 1250 | 4562.5 | 0.57 | 1395.26 | G300E | 2095100 | 16.44 | G300E | 1976628.6 | 15.51
3043 | Story35 | B15 | 40 MPa RC Beam (50 cm x 25 cm) | Beam | 40MPa | Concrete Rectangular | 250 | 500 | 1250 | 6962.5 | 0.87 | 2129.2 | G300E | 2943623.91 | 23.1 | G300E | 3110224.43 | 24.4
3044 | Story35 | B16 | 40 MPa RC Beam (50 cm x 25 cm) | Beam | 40MPa | Concrete Rectangular | 250 | 500 | 1250 | 6962.5 | 0.87 | 2129.2 | G300E | 3778738.64 | 29.65 | G300E | 3892255.87 | 30.54
3045 | Story35 | B17 | 40 MPa RC Beam (50 cm x 25 cm) | Beam | 40MPa | Concrete Rectangular | 250 | 500 | 1250 | 4562.5 | 0.57 | 1395.26 | G300E | 2789642.86 | 21.89 | G300E | 1520148.42 | 11.93
3046 | Story35 | B18 | 40 MPa RC Beam (50 cm x 25 cm) | Beam | 40MPa | Concrete Rectangular | 250 | 500 | 1250 | 6962.5 | 0.87 | 2129.2 | G300E | 4295862.5 | 33.71 | G300E | 3087454.16 | 24.23
3047 | Story35 | B19 | 40 MPa RC Beam (50 cm x 25 cm) | Beam | 40MPa | Concrete Rectangular | 250 | 500 | 1250 | 4562.5 | 0.57 | 1395.26 | G300E | 2151218.75 | 16.88 | G300E | 1552667.63 | 12.18
3048 | Story35 | B2 | 40 MPa RC Beam (50 cm x 25 cm) | Beam | 40MPa | Concrete Rectangular | 250 | 500 | 1250 | 4562.5 | 0.57 | 1395.26 | G300E | 2095100 | 16.44 | G300E | 1976628.6 | 15.51
3049 | Story35 | B20 | 40 MPa RC Beam (50 cm x 25 cm) | Beam | 40MPa | Concrete Rectangular | 250 | 500 | 1250 | 6962.5 | 0.87 | 2129.2 | G300E | 4623732.95 | 36.28 | G300E | 2389938.26 | 18.75
3050 | Story35 | B21 | 40 MPa RC Beam (50 cm x 25 cm) | Beam | 40MPa | Concrete Rectangular | 250 | 500 | 1250 | 4562.5 | 0.57 | 1395.26 | G300E | 1846834.82 | 14.49 | G300E | 1362561.29 | 10.69
3051 | Story35 | B22 | 40 MPa RC Beam (50 cm x 25 cm) | Beam | 40MPa | Concrete Rectangular | 250 | 500 | 1250 | 6962.5 | 0.87 | 2129.2 | G300E | 4958565.91 | 38.91 | G300E | 646322.55 | 5.07
3052 | Story35 | B23 | 40 MPa RC Beam (50 cm x 25 cm) | Beam | 40MPa | Concrete Rectangular | 250 | 500 | 1250 | 4562.5 | 0.57 | 1395.26 | G300E | 1680303.57 | 13.18 | G300E | 1362561.29 | 10.69
3053 | Story35 | B24 | 40 MPa RC Beam (50 cm x 25 cm) | Beam | 40MPa | Concrete Rectangular | 250 | 500 | 1250 | 6962.5 | 0.87 | 2129.2 | G300E | 4958249.43 | 38.9 | G300E | 646328.88 | 5.07
3054 | Story35 | B25 | 40 MPa RC Beam (50 cm x 25 cm) | Beam | 40MPa | Concrete Rectangular | 250 | 500 | 1250 | 4562.5 | 0.57 | 1395.26 | G300E | 1846834.82 | 14.49 | G300E | 1362561.29 | 10.69
3055 | Story35 | B26 | 40 MPa RC Beam (50 cm x 25 cm) | Beam | 40MPa | Concrete Rectangular | 250 | 500 | 1250 | 6962.5 | 0.87 | 2129.2 | G300E | 4623100 | 36.27 | G300E | 2389938.26 | 18.75
3056 | Story35 | B27 | 40 MPa RC Beam (50 cm x 25 cm) | Beam | 40MPa | Concrete Rectangular | 250 | 500 | 1250 | 4562.5 | 0.57 | 1395.26 | G300E | 2151218.75 | 16.88 | G300E | 1552667.63 | 12.18
3057 | Story35 | B28 | 40 MPa RC Beam (50 cm x 25 cm) | Beam | 40MPa | Concrete Rectangular | 250 | 500 | 1250 | 6962.5 | 0.87 | 2129.2 | G300E | 4295546.02 | 33.7 | G300E | 3087454.16 | 24.23
3058 | Story35 | B29 | 40 MPa RC Beam (50 cm x 25 cm) | Beam | 40MPa | Concrete Rectangular | 250 | 500 | 1250 | 4562.5 | 0.57 | 1395.26 | G300E | 2789642.86 | 21.89 | G300E | 1520145.16 | 11.93
3059 | Story35 | B3 | 40 MPa RC Beam (50 cm x 25 cm) | Beam | 40MPa | Concrete Rectangular | 250 | 500 | 1250 | 6962.5 | 0.87 | 2129.2 | G300E | 3634741.48 | 28.52 | G300E | 2995147.24 | 23.5
3060 | Story35 | B30 | 40 MPa RC Beam (50 cm x 25 cm) | Beam | 40MPa | Concrete Rectangular | 250 | 500 | 1250 | 6962.5 | 0.87 | 2129.2 | G300E | 3779055.11 | 29.65 | G300E | 3892255.87 | 30.54
3061 | Story35 | B31 | 40 MPa RC Beam (50 cm x 25 cm) | Beam | 40MPa | Concrete Rectangular | 250 | 500 | 1250 | 6962.5 | 0.87 | 2129.2 | G300E | 3287510.87 | 25.8 | G300E | 4686476.91 | 36.77
3062 | Story35 | B32 | 40 MPa RC Beam (50 cm x 25 cm) | Beam | 40MPa | Concrete Rectangular | 250 | 500 | 1250 | 4562.5 | 0.57 | 1395.26 | G300E | 3059808.04 | 24.01 | G300E | 468048.95 | 3.67
3063 | Story35 | B33 | 40 MPa RC Beam (50 cm x 25 cm) | Beam | 40MPa | Concrete Rectangular | 250 | 500 | 1250 | 6962.5 | 0.87 | 2129.2 | G300E | 3642969.89 | 28.58 | G300E | 3784970.07 | 29.7
3064 | Story35 | B34 | 40 MPa RC Beam (50 cm x 25 cm) | Beam | 40MPa | Concrete Rectangular | 250 | 500 | 1250 | 4562.5 | 0.57 | 1395.26 | G300E | 2100705.36 | 16.48 | G300E | 1017294.11 | 7.98
3065 | Story35 | B35 | 40 MPa RC Beam (50 cm x 25 cm) | Beam | 40MPa | Concrete Rectangular | 250 | 500 | 1250 | 6962.5 | 0.87 | 2129.2 | G300E | 4100912.5 | 32.18 | G300E | 4390179.06 | 34.45
3066 | Story35 | B36 | 40 MPa RC Beam (50 cm x 25 cm) | Beam | 40MPa | Concrete Rectangular | 250 | 500 | 1250 | 4562.5 | 0.57 | 1395.26 | G300E | 1964808.04 | 15.42 | G300E | 2080829.15 | 16.33
3067 | Story35 | B37 | 40 MPa RC Beam (50 cm x 25 cm) | Beam | 40MPa | Concrete Rectangular | 250 | 500 | 1250 | 7200 | 0.9 | 2201.83 | G300E | 6131269.57 | 48.11 | G300E | 3872017.57 | 30.38
3068 | Story35 | B38 | 40 MPa RC Beam (50 cm x 25 cm) | Beam | 40MPa | Concrete Rectangular | 250 | 500 | 1250 | 4562.5 | 0.57 | 1395.26 | G300E | 1883334.82 | 14.78 | G300E | 2799097.01 | 21.96
3069 | Story35 | B39 | 40 MPa RC Beam (50 cm x 25 cm) | Beam | 40MPa | Concrete Rectangular | 250 | 500 | 1250 | 7200 | 0.9 | 2201.83 | G300E | 6137530.43 | 48.16 | G300E | 3872709.39 | 30.39
3070 | Story35 | B4 | 40 MPa RC Beam (50 cm x 25 cm) | Beam | 40MPa | Concrete Rectangular | 250 | 500 | 1250 | 4562.5 | 0.57 | 1395.26 | G300E | 1754933.04 | 13.77 | G300E | 2139489.87 | 16.79
3071 | Story35 | B40 | 40 MPa RC Beam (50 cm x 25 cm) | Beam | 40MPa | Concrete Rectangular | 250 | 500 | 1250 | 4562.5 | 0.57 | 1395.26 | G300E | 1964482.14 | 15.41 | G300E | 2080829.15 | 16.33
3072 | Story35 | B41 | 40 MPa RC Beam (50 cm x 25 cm) | Beam | 40MPa | Concrete Rectangular | 250 | 500 | 1250 | 6962.5 | 0.87 | 2129.2 | G300E | 4099963.07 | 32.17 | G300E | 4390179.06 | 34.45
3073 | Story35 | B42 | 40 MPa RC Beam (50 cm x 25 cm) | Beam | 40MPa | Concrete Rectangular | 250 | 500 | 1250 | 4562.5 | 0.57 | 1395.26 | G300E | 2100379.46 | 16.48 | G300E | 1017276.18 | 7.98
3074 | Story35 | B43 | 40 MPa RC Beam (50 cm x 25 cm) | Beam | 40MPa | Concrete Rectangular | 250 | 500 | 1250 | 6962.5 | 0.87 | 2129.2 | G300E | 3642969.89 | 28.58 | G300E | 3784970.07 | 29.7
3075 | Story35 | B44 | 40 MPa RC Beam (50 cm x 25 cm) | Beam | 40MPa | Concrete Rectangular | 250 | 500 | 1250 | 4562.5 | 0.57 | 1395.26 | G300E | 3059482.14 | 24.01 | G300E | 468024.51 | 3.67
3076 | Story35 | B45 | 40 MPa RC Beam (50 cm x 25 cm) | Beam | 40MPa | Concrete Rectangular | 250 | 500 | 1250 | 6962.5 | 0.87 | 2129.2 | G300E | 3287510.87 | 25.8 | G300E | 4686476.91 | 36.77
3077 | Story35 | B46 | 40 MPa RC Beam (50 cm x 25 cm) | Beam | 40MPa | Concrete Rectangular | 250 | 500 | 1250 | 6962.5 | 0.87 | 2129.2 | G300E | 3765446.59 | 29.55 | G300E | 3868520.07 | 30.35
3078 | Story35 | B47 | 40 MPa RC Beam (50 cm x 25 cm) | Beam | 40MPa | Concrete Rectangular | 250 | 500 | 1250 | 4562.5 | 0.57 | 1395.26 | G300E | 2876330.36 | 22.57 | G300E | 2406334.2 | 18.88
3079 | Story35 | B48 | 40 MPa RC Beam (50 cm x 25 cm) | Beam | 40MPa | Concrete Rectangular | 250 | 500 | 1250 | 6962.5 | 0.87 | 2129.2 | G300E | 3991411.36 | 31.32 | G300E | 1692422.35 | 13.28
3080 | Story35 | B49 | 40 MPa RC Beam (50 cm x 25 cm) | Beam | 40MPa | Concrete Rectangular | 250 | 500 | 1250 | 4562.5 | 0.57 | 1395.26 | G300E | 2423665.18 | 19.02 | G300E | 1457614.46 | 11.44
3081 | Story35 | B5 | 40 MPa RC Beam (50 cm x 25 cm) | Beam | 40MPa | Concrete Rectangular | 250 | 500 | 1250 | 6962.5 | 0.87 | 2129.2 | G300E | 4296495.45 | 33.71 | G300E | 2068698 | 16.23
3082 | Story35 | B50 | 40 MPa RC Beam (50 cm x 25 cm) | Beam | 40MPa | Concrete Rectangular | 250 | 500 | 1250 | 6962.5 | 0.87 | 2129.2 | G300E | 3213826.7 | 25.22 | G300E | 3087454.16 | 24.23
3083 | Story35 | B51 | 40 MPa RC Beam (50 cm x 25 cm) | Beam | 40MPa | Concrete Rectangular | 250 | 500 | 1250 | 4800 | 0.6 | 1467.89 | G300E | 4056960 | 31.83 | G300E | 2546488 | 19.98
3084 | Story35 | B55 | 40 MPa RC Beam (50 cm x 25 cm) | Beam | 40MPa | Concrete Rectangular | 250 | 500 | 1250 | 4562.5 | 0.57 | 1395.26 | G300E | 3853183.33 | 30.23 | G300E | 2424699.56 | 19.03
3085 | Story35 | B56 | 40 MPa RC Beam (50 cm x 25 cm) | Beam | 40MPa | Concrete Rectangular | 250 | 500 | 1250 | 6962.5 | 0.87 | 2129.2 | G300E | 3216042.05 | 25.23 | G300E | 3087454.16 | 24.23
3086 | Story35 | B57 | 40 MPa RC Beam (50 cm x 25 cm) | Beam | 40MPa | Concrete Rectangular | 250 | 500 | 1250 | 4562.5 | 0.57 | 1395.26 | G300E | 2422035.71 | 19 | G300E | 1457614.46 | 11.44
3087 | Story35 | B58 | 40 MPa RC Beam (50 cm x 25 cm) | Beam | 40MPa | Concrete Rectangular | 250 | 500 | 1250 | 6962.5 | 0.87 | 2129.2 | G300E | 3991094.89 | 31.32 | G300E | 1692422.35 | 13.28
3088 | Story35 | B59 | 40 MPa RC Beam (50 cm x 25 cm) | Beam | 40MPa | Concrete Rectangular | 250 | 500 | 1250 | 4562.5 | 0.57 | 1395.26 | G300E | 2874375 | 22.55 | G300E | 2406299.98 | 18.88
3089 | Story35 | B6 | 40 MPa RC Beam (50 cm x 25 cm) | Beam | 40MPa | Concrete Rectangular | 250 | 500 | 1250 | 4562.5 | 0.57 | 1395.26 | G300E | 2094757.81 | 16.44 | G300E | 3058162.48 | 24
3090 | Story35 | B60 | 40 MPa RC Beam (50 cm x 25 cm) | Beam | 40MPa | Concrete Rectangular | 250 | 500 | 1250 | 6962.5 | 0.87 | 2129.2 | G300E | 3765446.59 | 29.55 | G300E | 3867570.64 | 30.35
3091 | Story35 | B61 | 40 MPa RC Beam (50 cm x 25 cm) | Beam | 40MPa | Concrete Rectangular | 250 | 500 | 1250 | 6962.5 | 0.87 | 2129.2 | G300E | 3256330.98 | 25.55 | G300E | 4686476.91 | 36.77
3092 | Story35 | B62 | 40 MPa RC Beam (50 cm x 25 cm) | Beam | 40MPa | Concrete Rectangular | 250 | 500 | 1250 | 4562.5 | 0.57 | 1395.26 | G300E | 2877633.93 | 22.58 | G300E | 2406345.6 | 18.88
3093 | Story35 | B63 | 40 MPa RC Beam (50 cm x 25 cm) | Beam | 40MPa | Concrete Rectangular | 250 | 500 | 1250 | 6962.5 | 0.87 | 2129.2 | G300E | 3642653.41 | 28.58 | G300E | 3784970.07 | 29.7
3094 | Story35 | B64 | 40 MPa RC Beam (50 cm x 25 cm) | Beam | 40MPa | Concrete Rectangular | 250 | 500 | 1250 | 4562.5 | 0.57 | 1395.26 | G300E | 2423991.07 | 19.02 | G300E | 1457614.46 | 11.44
3095 | Story35 | B65 | 40 MPa RC Beam (50 cm x 25 cm) | Beam | 40MPa | Concrete Rectangular | 250 | 500 | 1250 | 6962.5 | 0.87 | 2129.2 | G300E | 4102178.41 | 32.19 | G300E | 4390179.06 | 34.45
3096 | Story35 | B66 | 40 MPa RC Beam (50 cm x 25 cm) | Beam | 40MPa | Concrete Rectangular | 250 | 500 | 1250 | 4800 | 0.6 | 1467.89 | G300E | 4059200 | 31.85 | G300E | 2546646.4 | 19.98
3097 | Story35 | B67 | 40 MPa RC Beam (50 cm x 25 cm) | Beam | 40MPa | Concrete Rectangular | 250 | 500 | 1250 | 6962.5 | 0.87 | 2129.2 | G300E | 5934471.74 | 46.56 | G300E | 3744438.55 | 29.38
3098 | Story35 | B69 | 40 MPa RC Beam (50 cm x 25 cm) | Beam | 40MPa | Concrete Rectangular | 250 | 500 | 1250 | 6962.5 | 0.87 | 2129.2 | G300E | 5937196.2 | 46.59 | G300E | 3745856.79 | 29.39
3099 | Story35 | B7 | 40 MPa RC Beam (50 cm x 25 cm) | Beam | 40MPa | Concrete Rectangular | 250 | 500 | 1250 | 6962.5 | 0.87 | 2129.2 | G300E | 4760767.61 | 37.35 | G300E | 1125024.49 | 8.83
3100 | Story35 | B70 | 40 MPa RC Beam (50 cm x 25 cm) | Beam | 40MPa | Concrete Rectangular | 250 | 500 | 1250 | 4562.5 | 0.57 | 1395.26 | G300E | 3981541.67 | 31.24 | G300E | 3021082.19 | 23.7
3101 | Story35 | B71 | 40 MPa RC Beam (50 cm x 25 cm) | Beam | 40MPa | Concrete Rectangular | 250 | 500 | 1250 | 6962.5 | 0.87 | 2129.2 | G300E | 4096165.34 | 32.14 | G300E | 4390179.06 | 34.45
3102 | Story35 | B72 | 40 MPa RC Beam (50 cm x 25 cm) | Beam | 40MPa | Concrete Rectangular | 250 | 500 | 1250 | 4562.5 | 0.57 | 1395.26 | G300E | 2424316.96 | 19.02 | G300E | 2355449.29 | 18.48
3103 | Story35 | B73 | 40 MPa RC Beam (50 cm x 25 cm) | Beam | 40MPa | Concrete Rectangular | 250 | 500 | 1250 | 6962.5 | 0.87 | 2129.2 | G300E | 3710432.29 | 29.11 | G300E | 3267401.16 | 25.64
3104 | Story35 | B74 | 40 MPa RC Beam (50 cm x 25 cm) | Beam | 40MPa | Concrete Rectangular | 250 | 500 | 1250 | 4562.5 | 0.57 | 1395.26 | G300E | 2870464.29 | 22.52 | G300E | 2406350.49 | 18.88
3105 | Story35 | B75 | 40 MPa RC Beam (50 cm x 25 cm) | Beam | 40MPa | Concrete Rectangular | 250 | 500 | 1250 | 6962.5 | 0.87 | 2129.2 | G300E | 3254817.39 | 25.54 | G300E | 4639000.23 | 36.4
3106 | Story35 | B76 | 40 MPa RC Beam (50 cm x 25 cm) | Beam | 40MPa | Concrete Rectangular | 250 | 500 | 1250 | 6962.5 | 0.87 | 2129.2 | G300E | 3779055.11 | 29.65 | G300E | 3892255.87 | 30.54
3107 | Story35 | B77 | 40 MPa RC Beam (50 cm x 25 cm) | Beam | 40MPa | Concrete Rectangular | 250 | 500 | 1250 | 4562.5 | 0.57 | 1395.26 | G300E | 3062415.18 | 24.03 | G300E | 468373.21 | 3.68
3108 | Story35 | B78 | 40 MPa RC Beam (50 cm x 25 cm) | Beam | 40MPa | Concrete Rectangular | 250 | 500 | 1250 | 6962.5 | 0.87 | 2129.2 | G300E | 4295546.02 | 33.7 | G300E | 3087454.16 | 24.23
3109 | Story35 | B79 | 40 MPa RC Beam (50 cm x 25 cm) | Beam | 40MPa | Concrete Rectangular | 250 | 500 | 1250 | 4562.5 | 0.57 | 1395.26 | G300E | 2102334.82 | 16.5 | G300E | 1017414.69 | 7.98
3110 | Story35 | B8 | 40 MPa RC Beam (50 cm x 25 cm) | Beam | 40MPa | Concrete Rectangular | 250 | 500 | 1250 | 4562.5 | 0.57 | 1395.26 | G300E | 1637937.5 | 12.85 | G300E | 2977034.51 | 23.36
3111 | Story35 | B80 | 40 MPa RC Beam (50 cm x 25 cm) | Beam | 40MPa | Concrete Rectangular | 250 | 500 | 1250 | 6962.5 | 0.87 | 2129.2 | G300E | 4624049.43 | 36.28 | G300E | 2389938.26 | 18.75
3112 | Story35 | B81 | 40 MPa RC Beam (50 cm x 25 cm) | Beam | 40MPa | Concrete Rectangular | 250 | 500 | 1250 | 4562.5 | 0.57 | 1395.26 | G300E | 1965133.93 | 15.42 | G300E | 2080829.15 | 16.33
3113 | Story35 | B82 | 40 MPa RC Beam (50 cm x 25 cm) | Beam | 40MPa | Concrete Rectangular | 250 | 500 | 1250 | 6962.5 | 0.87 | 2129.2 | G300E | 4960148.3 | 38.92 | G300E | 646374.76 | 5.07
3114 | Story35 | B83 | 40 MPa RC Beam (50 cm x 25 cm) | Beam | 40MPa | Concrete Rectangular | 250 | 500 | 1250 | 4562.5 | 0.57 | 1395.26 | G300E | 1883334.82 | 14.78 | G300E | 2799097.01 | 21.96
3115 | Story35 | B84 | 40 MPa RC Beam (50 cm x 25 cm) | Beam | 40MPa | Concrete Rectangular | 250 | 500 | 1250 | 6962.5 | 0.87 | 2129.2 | G300E | 4959515.34 | 38.91 | G300E | 646384.26 | 5.07
3116 | Story35 | B85 | 40 MPa RC Beam (50 cm x 25 cm) | Beam | 40MPa | Concrete Rectangular | 250 | 500 | 1250 | 4562.5 | 0.57 | 1395.26 | G300E | 1964808.04 | 15.42 | G300E | 2080829.15 | 16.33
3117 | Story35 | B86 | 40 MPa RC Beam (50 cm x 25 cm) | Beam | 40MPa | Concrete Rectangular | 250 | 500 | 1250 | 6962.5 | 0.87 | 2129.2 | G300E | 4620884.66 | 36.26 | G300E | 2389938.26 | 18.75
3118 | Story35 | B87 | 40 MPa RC Beam (50 cm x 25 cm) | Beam | 40MPa | Concrete Rectangular | 250 | 500 | 1250 | 4562.5 | 0.57 | 1395.26 | G300E | 2097772.32 | 16.46 | G300E | 1020759.98 | 8.01
3119 | Story35 | B88 | 40 MPa RC Beam (50 cm x 25 cm) | Beam | 40MPa | Concrete Rectangular | 250 | 500 | 1250 | 6962.5 | 0.87 | 2129.2 | G300E | 4304723.86 | 33.78 | G300E | 3087454.16 | 24.23
3120 | Story35 | B89 | 40 MPa RC Beam (50 cm x 25 cm) | Beam | 40MPa | Concrete Rectangular | 250 | 500 | 1250 | 4562.5 | 0.57 | 1395.26 | G300E | 3283658.09 | 25.76 | G300E | 773240.42 | 6.07
3121 | Story35 | B9 | 40 MPa RC Beam (50 cm x 25 cm) | Beam | 40MPa | Concrete Rectangular | 250 | 500 | 1250 | 6962.5 | 0.87 | 2129.2 | G300E | 4760767.61 | 37.35 | G300E | 1125026.07 | 8.83
3122 | Story35 | B90 | 40 MPa RC Beam (50 cm x 25 cm) | Beam | 40MPa | Concrete Rectangular | 250 | 500 | 1250 | 6962.5 | 0.87 | 2129.2 | G300E | 3666174 | 28.77 | G300E | 4053621.81 | 31.81
3123 | Story35 | B91 | 40 MPa RC Beam (50 cm x 25 cm) | Beam | 40MPa | Concrete Rectangular | 250 | 500 | 1250 | 6962.5 | 0.87 | 2129.2 | G300E | 2943623.91 | 23.1 | G300E | 3110224.43 | 24.4
3124 | Story35 | B92 | 40 MPa RC Beam (50 cm x 25 cm) | Beam | 40MPa | Concrete Rectangular | 250 | 500 | 1250 | 4562.5 | 0.57 | 1395.26 | G300E | 2794205.36 | 21.92 | G300E | 1520236.41 | 11.93
3125 | Story35 | B93 | 40 MPa RC Beam (50 cm x 25 cm) | Beam | 40MPa | Concrete Rectangular | 250 | 500 | 1250 | 6962.5 | 0.87 | 2129.2 | G300E | 3636007.39 | 28.53 | G300E | 2995147.24 | 23.5
3126 | Story35 | B94 | 40 MPa RC Beam (50 cm x 25 cm) | Beam | 40MPa | Concrete Rectangular | 250 | 500 | 1250 | 4562.5 | 0.57 | 1395.26 | G300E | 2152522.32 | 16.89 | G300E | 1552667.63 | 12.18
3127 | Story35 | B95 | 40 MPa RC Beam (50 cm x 25 cm) | Beam | 40MPa | Concrete Rectangular | 250 | 500 | 1250 | 6962.5 | 0.87 | 2129.2 | G300E | 4300609.66 | 33.74 | G300E | 2068807.18 | 16.23
3128 | Story35 | B96 | 40 MPa RC Beam (50 cm x 25 cm) | Beam | 40MPa | Concrete Rectangular | 250 | 500 | 1250 | 4562.5 | 0.57 | 1395.26 | G300E | 1846834.82 | 14.49 | G300E | 1362561.29 | 10.69
3129 | Story35 | B97 | 40 MPa RC Beam (50 cm x 25 cm) | Beam | 40MPa | Concrete Rectangular | 250 | 500 | 1250 | 6962.5 | 0.87 | 2129.2 | G300E | 4766780.68 | 37.4 | G300E | 1125073.54 | 8.83
3130 | Story35 | B98 | 40 MPa RC Beam (50 cm x 25 cm) | Beam | 40MPa | Concrete Rectangular | 250 | 500 | 1250 | 4562.5 | 0.57 | 1395.26 | G300E | 1679977.68 | 13.18 | G300E | 1362561.29 | 10.69
3131 | Story35 | B99 | 40 MPa RC Beam (50 cm x 25 cm) | Beam | 40MPa | Concrete Rectangular | 250 | 500 | 1250 | 6962.5 | 0.87 | 2129.2 | G300E | 4766147.73 | 37.4 | G300E | 1125073.54 | 8.83
3132 | Story36 | B1 | 40 MPa RC Beam (50 cm x 25 cm) | Beam | 40MPa | Concrete Rectangular | 250 | 500 | 1250 | 6962.5 | 0.87 | 2129.2 | G300E | 3778105.68 | 29.64 | G300E | 3784970.07 | 29.7
3133 | Story36 | B10 | 40 MPa RC Beam (50 cm x 25 cm) | Beam | 40MPa | Concrete Rectangular | 250 | 500 | 1250 | 4562.5 | 0.57 | 1395.26 | G300E | 1637937.5 | 12.85 | G300E | 2926195.22 | 22.96
3134 | Story36 | B100 | 40 MPa RC Beam (50 cm x 25 cm) | Beam | 40MPa | Concrete Rectangular | 250 | 500 | 1250 | 4562.5 | 0.57 | 1395.26 | G300E | 1867040.18 | 14.65 | G300E | 1362561.29 | 10.69
3135 | Story36 | B101 | 40 MPa RC Beam (50 cm x 25 cm) | Beam | 40MPa | Concrete Rectangular | 250 | 500 | 1250 | 6962.5 | 0.87 | 2129.2 | G300E | 4489230.11 | 35.22 | G300E | 1895863.43 | 14.88
3136 | Story36 | B102 | 40 MPa RC Beam (50 cm x 25 cm) | Beam | 40MPa | Concrete Rectangular | 250 | 500 | 1250 | 4562.5 | 0.57 | 1395.26 | G300E | 2284183.04 | 17.92 | G300E | 2270935.49 | 17.82
3137 | Story36 | B103 | 40 MPa RC Beam (50 cm x 25 cm) | Beam | 40MPa | Concrete Rectangular | 250 | 500 | 1250 | 6962.5 | 0.87 | 2129.2 | G300E | 4767730.11 | 37.41 | G300E | 3724018.13 | 29.22
3138 | Story36 | B104 | 40 MPa RC Beam (50 cm x 25 cm) | Beam | 40MPa | Concrete Rectangular | 250 | 500 | 1250 | 4562.5 | 0.57 | 1395.26 | G300E | 2834290.18 | 22.24 | G300E | 1664017.08 | 13.06
3139 | Story36 | B105 | 40 MPa RC Beam (50 cm x 25 cm) | Beam | 40MPa | Concrete Rectangular | 250 | 500 | 1250 | 6962.5 | 0.87 | 2129.2 | G300E | 3779055.11 | 29.65 | G300E | 3784970.07 | 29.7
3140 | Story36 | B106 | 40 MPa RC Beam (50 cm x 25 cm) | Beam | 40MPa | Concrete Rectangular | 250 | 500 | 1250 | 4562.5 | 0.57 | 1395.26 | G300E | 1637937.5 | 12.85 | G300E | 2080829.15 | 16.33
3141 | Story36 | B107 | 40 MPa RC Beam (50 cm x 25 cm) | Beam | 40MPa | Concrete Rectangular | 250 | 500 | 1250 | 4562.5 | 0.57 | 1395.26 | G300E | 1637937.5 | 12.85 | G300E | 2855802.37 | 22.41
3142 | Story36 | B108 | 40 MPa RC Beam (50 cm x 25 cm) | Beam | 40MPa | Concrete Rectangular | 250 | 500 | 1250 | 4562.5 | 0.57 | 1395.26 | G300E | 1637937.5 | 12.85 | G300E | 2928150.58 | 22.98
3143 | Story36 | B109 | 40 MPa RC Beam (50 cm x 25 cm) | Beam | 40MPa | Concrete Rectangular | 250 | 500 | 1250 | 4562.5 | 0.57 | 1395.26 | G300E | 2339910.71 | 18.36 | G300E | 2821580.36 | 22.14
3144 | Story36 | B11 | 40 MPa RC Beam (50 cm x 25 cm) | Beam | 40MPa | Concrete Rectangular | 250 | 500 | 1250 | 6962.5 | 0.87 | 2129.2 | G300E | 4486381.82 | 35.2 | G300E | 1895670.38 | 14.87
3145 | Story36 | B110 | 40 MPa RC Beam (50 cm x 25 cm) | Beam | 40MPa | Concrete Rectangular | 250 | 500 | 1250 | 4562.5 | 0.57 | 1395.26 | G300E | 1637937.5 | 12.85 | G300E | 2928150.58 | 22.98
3146 | Story36 | B111 | 40 MPa RC Beam (50 cm x 25 cm) | Beam | 40MPa | Concrete Rectangular | 250 | 500 | 1250 | 4562.5 | 0.57 | 1395.26 | G300E | 1637937.5 | 12.85 | G300E | 2855802.37 | 22.41
3147 | Story36 | B112 | 40 MPa RC Beam (50 cm x 25 cm) | Beam | 40MPa | Concrete Rectangular | 250 | 500 | 1250 | 4562.5 | 0.57 | 1395.26 | G300E | 1637937.5 | 12.85 | G300E | 2080829.15 | 16.33
3148 | Story36 | B12 | 40 MPa RC Beam (50 cm x 25 cm) | Beam | 40MPa | Concrete Rectangular | 250 | 500 | 1250 | 4562.5 | 0.57 | 1395.26 | G300E | 1637937.5 | 12.85 | G300E | 2855802.37 | 22.41
3149 | Story36 | B13 | 40 MPa RC Beam (50 cm x 25 cm) | Beam | 40MPa | Concrete Rectangular | 250 | 500 | 1250 | 6962.5 | 0.87 | 2129.2 | G300E | 4766780.68 | 37.4 | G300E | 3723931.1 | 29.22
3150 | Story36 | B14 | 40 MPa RC Beam (50 cm x 25 cm) | Beam | 40MPa | Concrete Rectangular | 250 | 500 | 1250 | 4562.5 | 0.57 | 1395.26 | G300E | 1637937.5 | 12.85 | G300E | 2080829.15 | 16.33
3151 | Story36 | B15 | 40 MPa RC Beam (50 cm x 25 cm) | Beam | 40MPa | Concrete Rectangular | 250 | 500 | 1250 | 6962.5 | 0.87 | 2129.2 | G300E | 3778105.68 | 29.64 | G300E | 3784970.07 | 29.7
3152 | Story36 | B16 | 40 MPa RC Beam (50 cm x 25 cm) | Beam | 40MPa | Concrete Rectangular | 250 | 500 | 1250 | 6962.5 | 0.87 | 2129.2 | G300E | 3904696.59 | 30.64 | G300E | 3535902.46 | 27.74
3153 | Story36 | B17 | 40 MPa RC Beam (50 cm x 25 cm) | Beam | 40MPa | Concrete Rectangular | 250 | 500 | 1250 | 4562.5 | 0.57 | 1395.26 | G300E | 2832660.71 | 22.23 | G300E | 1661724.42 | 13.04
3154 | Story36 | B18 | 40 MPa RC Beam (50 cm x 25 cm) | Beam | 40MPa | Concrete Rectangular | 250 | 500 | 1250 | 6962.5 | 0.87 | 2129.2 | G300E | 4230984.66 | 33.2 | G300E | 3087454.16 | 24.23
3155 | Story36 | B19 | 40 MPa RC Beam (50 cm x 25 cm) | Beam | 40MPa | Concrete Rectangular | 250 | 500 | 1250 | 4562.5 | 0.57 | 1395.26 | G300E | 2283857.14 | 17.92 | G300E | 2270935.49 | 17.82
3156 | Story36 | B2 | 40 MPa RC Beam (50 cm x 25 cm) | Beam | 40MPa | Concrete Rectangular | 250 | 500 | 1250 | 4562.5 | 0.57 | 1395.26 | G300E | 1637937.5 | 12.85 | G300E | 2080829.15 | 16.33
3157 | Story36 | B20 | 40 MPa RC Beam (50 cm x 25 cm) | Beam | 40MPa | Concrete Rectangular | 250 | 500 | 1250 | 6962.5 | 0.87 | 2129.2 | G300E | 4574678.98 | 35.89 | G300E | 2389938.26 | 18.75
3158 | Story36 | B21 | 40 MPa RC Beam (50 cm x 25 cm) | Beam | 40MPa | Concrete Rectangular | 250 | 500 | 1250 | 4562.5 | 0.57 | 1395.26 | G300E | 1867366.07 | 14.65 | G300E | 1362561.29 | 10.69
3159 | Story36 | B22 | 40 MPa RC Beam (50 cm x 25 cm) | Beam | 40MPa | Concrete Rectangular | 250 | 500 | 1250 | 6962.5 | 0.87 | 2129.2 | G300E | 4973440.34 | 39.02 | G300E | 646642.19 | 5.07
3160 | Story36 | B23 | 40 MPa RC Beam (50 cm x 25 cm) | Beam | 40MPa | Concrete Rectangular | 250 | 500 | 1250 | 4562.5 | 0.57 | 1395.26 | G300E | 1671178.57 | 13.11 | G300E | 1362561.29 | 10.69
3161 | Story36 | B24 | 40 MPa RC Beam (50 cm x 25 cm) | Beam | 40MPa | Concrete Rectangular | 250 | 500 | 1250 | 6962.5 | 0.87 | 2129.2 | G300E | 4973440.34 | 39.02 | G300E | 646651.68 | 5.07
3162 | Story36 | B25 | 40 MPa RC Beam (50 cm x 25 cm) | Beam | 40MPa | Concrete Rectangular | 250 | 500 | 1250 | 4562.5 | 0.57 | 1395.26 | G300E | 1867366.07 | 14.65 | G300E | 1362561.29 | 10.69
3163 | Story36 | B26 | 40 MPa RC Beam (50 cm x 25 cm) | Beam | 40MPa | Concrete Rectangular | 250 | 500 | 1250 | 6962.5 | 0.87 | 2129.2 | G300E | 4574678.98 | 35.89 | G300E | 2389938.26 | 18.75
3164 | Story36 | B27 | 40 MPa RC Beam (50 cm x 25 cm) | Beam | 40MPa | Concrete Rectangular | 250 | 500 | 1250 | 4562.5 | 0.57 | 1395.26 | G300E | 2283857.14 | 17.92 | G300E | 2270935.49 | 17.82
3165 | Story36 | B28 | 40 MPa RC Beam (50 cm x 25 cm) | Beam | 40MPa | Concrete Rectangular | 250 | 500 | 1250 | 6962.5 | 0.87 | 2129.2 | G300E | 4230984.66 | 33.2 | G300E | 3087454.16 | 24.23
3166 | Story36 | B29 | 40 MPa RC Beam (50 cm x 25 cm) | Beam | 40MPa | Concrete Rectangular | 250 | 500 | 1250 | 4562.5 | 0.57 | 1395.26 | G300E | 2832660.71 | 22.23 | G300E | 1661696.72 | 13.04
3167 | Story36 | B3 | 40 MPa RC Beam (50 cm x 25 cm) | Beam | 40MPa | Concrete Rectangular | 250 | 500 | 1250 | 6962.5 | 0.87 | 2129.2 | G300E | 4766464.2 | 37.4 | G300E | 3723926.36 | 29.22
3168 | Story36 | B30 | 40 MPa RC Beam (50 cm x 25 cm) | Beam | 40MPa | Concrete Rectangular | 250 | 500 | 1250 | 6962.5 | 0.87 | 2129.2 | G300E | 3904696.59 | 30.64 | G300E | 3535902.46 | 27.74
3169 | Story36 | B31 | 40 MPa RC Beam (50 cm x 25 cm) | Beam | 40MPa | Concrete Rectangular | 250 | 500 | 1250 | 6962.5 | 0.87 | 2129.2 | G300E | 3720190.34 | 29.19 | G300E | 3689393.94 | 28.95
3170 | Story36 | B32 | 40 MPa RC Beam (50 cm x 25 cm) | Beam | 40MPa | Concrete Rectangular | 250 | 500 | 1250 | 4562.5 | 0.57 | 1395.26 | G300E | 3162464.29 | 24.81 | G300E | 450887.43 | 3.54
3171 | Story36 | B33 | 40 MPa RC Beam (50 cm x 25 cm) | Beam | 40MPa | Concrete Rectangular | 250 | 500 | 1250 | 6962.5 | 0.87 | 2129.2 | G300E | 4098697.16 | 32.16 | G300E | 3087454.16 | 24.23
3172 | Story36 | B34 | 40 MPa RC Beam (50 cm x 25 cm) | Beam | 40MPa | Concrete Rectangular | 250 | 500 | 1250 | 4562.5 | 0.57 | 1395.26 | G300E | 2106897.32 | 16.53 | G300E | 1734639.69 | 13.61
3173 | Story36 | B35 | 40 MPa RC Beam (50 cm x 25 cm) | Beam | 40MPa | Concrete Rectangular | 250 | 500 | 1250 | 6962.5 | 0.87 | 2129.2 | G300E | 4116419.89 | 32.3 | G300E | 4344025.59 | 34.08
3174 | Story36 | B36 | 40 MPa RC Beam (50 cm x 25 cm) | Beam | 40MPa | Concrete Rectangular | 250 | 500 | 1250 | 4562.5 | 0.57 | 1395.26 | G300E | 1965133.93 | 15.42 | G300E | 2080829.15 | 16.33
3175 | Story36 | B37 | 40 MPa RC Beam (50 cm x 25 cm) | Beam | 40MPa | Concrete Rectangular | 250 | 500 | 1250 | 7200 | 0.9 | 2201.83 | G300E | 6320347.83 | 49.59 | G300E | 3880541.74 | 30.45
3176 | Story36 | B38 | 40 MPa RC Beam (50 cm x 25 cm) | Beam | 40MPa | Concrete Rectangular | 250 | 500 | 1250 | 4562.5 | 0.57 | 1395.26 | G300E | 1882031.25 | 14.77 | G300E | 2799097.01 | 21.96
3177 | Story36 | B39 | 40 MPa RC Beam (50 cm x 25 cm) | Beam | 40MPa | Concrete Rectangular | 250 | 500 | 1250 | 7200 | 0.9 | 2201.83 | G300E | 6324104.35 | 49.62 | G300E | 3881177.22 | 30.45
3178 | Story36 | B4 | 40 MPa RC Beam (50 cm x 25 cm) | Beam | 40MPa | Concrete Rectangular | 250 | 500 | 1250 | 4562.5 | 0.57 | 1395.26 | G300E | 1637937.5 | 12.85 | G300E | 2855802.37 | 22.41
3179 | Story36 | B40 | 40 MPa RC Beam (50 cm x 25 cm) | Beam | 40MPa | Concrete Rectangular | 250 | 500 | 1250 | 4562.5 | 0.57 | 1395.26 | G300E | 1964482.14 | 15.41 | G300E | 2080829.15 | 16.33
3180 | Story36 | B41 | 40 MPa RC Beam (50 cm x 25 cm) | Beam | 40MPa | Concrete Rectangular | 250 | 500 | 1250 | 6962.5 | 0.87 | 2129.2 | G300E | 4117052.84 | 32.3 | G300E | 4344025.59 | 34.08
3181 | Story36 | B42 | 40 MPa RC Beam (50 cm x 25 cm) | Beam | 40MPa | Concrete Rectangular | 250 | 500 | 1250 | 4562.5 | 0.57 | 1395.26 | G300E | 2106571.43 | 16.53 | G300E | 1734615.25 | 13.61
3182 | Story36 | B43 | 40 MPa RC Beam (50 cm x 25 cm) | Beam | 40MPa | Concrete Rectangular | 250 | 500 | 1250 | 6962.5 | 0.87 | 2129.2 | G300E | 4098697.16 | 32.16 | G300E | 3087454.16 | 24.23
3183 | Story36 | B44 | 40 MPa RC Beam (50 cm x 25 cm) | Beam | 40MPa | Concrete Rectangular | 250 | 500 | 1250 | 4562.5 | 0.57 | 1395.26 | G300E | 3161812.5 | 24.81 | G300E | 450846.7 | 3.54
3184 | Story36 | B45 | 40 MPa RC Beam (50 cm x 25 cm) | Beam | 40MPa | Concrete Rectangular | 250 | 500 | 1250 | 6962.5 | 0.87 | 2129.2 | G300E | 3720190.34 | 29.19 | G300E | 3689393.94 | 28.95
3185 | Story36 | B46 | 40 MPa RC Beam (50 cm x 25 cm) | Beam | 40MPa | Concrete Rectangular | 250 | 500 | 1250 | 6962.5 | 0.87 | 2129.2 | G300E | 3181229.55 | 24.96 | G300E | 4040468.51 | 31.7
3186 | Story36 | B47 | 40 MPa RC Beam (50 cm x 25 cm) | Beam | 40MPa | Concrete Rectangular | 250 | 500 | 1250 | 4562.5 | 0.57 | 1395.26 | G300E | 2885781.25 | 22.64 | G300E | 959404.13 | 7.53
3187 | Story36 | B48 | 40 MPa RC Beam (50 cm x 25 cm) | Beam | 40MPa | Concrete Rectangular | 250 | 500 | 1250 | 6962.5 | 0.87 | 2129.2 | G300E | 3497706.82 | 27.44 | G300E | 3087454.16 | 24.23
3188 | Story36 | B49 | 40 MPa RC Beam (50 cm x 25 cm) | Beam | 40MPa | Concrete Rectangular | 250 | 500 | 1250 | 4562.5 | 0.57 | 1395.26 | G300E | 2438330.36 | 19.13 | G300E | 918913.57 | 7.21
3189 | Story36 | B5 | 40 MPa RC Beam (50 cm x 25 cm) | Beam | 40MPa | Concrete Rectangular | 250 | 500 | 1250 | 6962.5 | 0.87 | 2129.2 | G300E | 4486381.82 | 35.2 | G300E | 1895684.62 | 14.87
3190 | Story36 | B50 | 40 MPa RC Beam (50 cm x 25 cm) | Beam | 40MPa | Concrete Rectangular | 250 | 500 | 1250 | 6962.5 | 0.87 | 2129.2 | G300E | 3180280.11 | 24.95 | G300E | 3087454.16 | 24.23
3191 | Story36 | B51 | 40 MPa RC Beam (50 cm x 25 cm) | Beam | 40MPa | Concrete Rectangular | 250 | 500 | 1250 | 4800 | 0.6 | 1467.89 | G300E | 4218880 | 33.1 | G300E | 2550598.4 | 20.01
3192 | Story36 | B55 | 40 MPa RC Beam (50 cm x 25 cm) | Beam | 40MPa | Concrete Rectangular | 250 | 500 | 1250 | 4562.5 | 0.57 | 1395.26 | G300E | 4006787.5 | 31.44 | G300E | 2429862.79 | 19.07
3193 | Story36 | B56 | 40 MPa RC Beam (50 cm x 25 cm) | Beam | 40MPa | Concrete Rectangular | 250 | 500 | 1250 | 6962.5 | 0.87 | 2129.2 | G300E | 3181862.5 | 24.97 | G300E | 3087454.16 | 24.23
3194 | Story36 | B57 | 40 MPa RC Beam (50 cm x 25 cm) | Beam | 40MPa | Concrete Rectangular | 250 | 500 | 1250 | 4562.5 | 0.57 | 1395.26 | G300E | 2436375 | 19.12 | G300E | 918913.57 | 7.21
3195 | Story36 | B58 | 40 MPa RC Beam (50 cm x 25 cm) | Beam | 40MPa | Concrete Rectangular | 250 | 500 | 1250 | 6962.5 | 0.87 | 2129.2 | G300E | 3498023.3 | 27.45 | G300E | 3087454.16 | 24.23
3196 | Story36 | B59 | 40 MPa RC Beam (50 cm x 25 cm) | Beam | 40MPa | Concrete Rectangular | 250 | 500 | 1250 | 4562.5 | 0.57 | 1395.26 | G300E | 2884477.68 | 22.63 | G300E | 911774.89 | 7.15
3197 | Story36 | B6 | 40 MPa RC Beam (50 cm x 25 cm) | Beam | 40MPa | Concrete Rectangular | 250 | 500 | 1250 | 4562.5 | 0.57 | 1395.26 | G300E | 1637937.5 | 12.85 | G300E | 2926195.22 | 22.96
3198 | Story36 | B60 | 40 MPa RC Beam (50 cm x 25 cm) | Beam | 40MPa | Concrete Rectangular | 250 | 500 | 1250 | 6962.5 | 0.87 | 2129.2 | G300E | 3181229.55 | 24.96 | G300E | 4037936.69 | 31.68
3199 | Story36 | B61 | 40 MPa RC Beam (50 cm x 25 cm) | Beam | 40MPa | Concrete Rectangular | 250 | 500 | 1250 | 6962.5 | 0.87 | 2129.2 | G300E | 3720506.82 | 29.19 | G300E | 3689393.94 | 28.95
3200 | Story36 | B62 | 40 MPa RC Beam (50 cm x 25 cm) | Beam | 40MPa | Concrete Rectangular | 250 | 500 | 1250 | 4562.5 | 0.57 | 1395.26 | G300E | 2886758.93 | 22.65 | G300E | 959482.34 | 7.53
3201 | Story36 | B63 | 40 MPa RC Beam (50 cm x 25 cm) | Beam | 40MPa | Concrete Rectangular | 250 | 500 | 1250 | 6962.5 | 0.87 | 2129.2 | G300E | 4098697.16 | 32.16 | G300E | 3087454.16 | 24.23
3202 | Story36 | B64 | 40 MPa RC Beam (50 cm x 25 cm) | Beam | 40MPa | Concrete Rectangular | 250 | 500 | 1250 | 4562.5 | 0.57 | 1395.26 | G300E | 2438330.36 | 19.13 | G300E | 918913.57 | 7.21
3203 | Story36 | B65 | 40 MPa RC Beam (50 cm x 25 cm) | Beam | 40MPa | Concrete Rectangular | 250 | 500 | 1250 | 6962.5 | 0.87 | 2129.2 | G300E | 4117685.8 | 32.31 | G300E | 4344025.59 | 34.08
3204 | Story36 | B66 | 40 MPa RC Beam (50 cm x 25 cm) | Beam | 40MPa | Concrete Rectangular | 250 | 500 | 1250 | 4800 | 0.6 | 1467.89 | G300E | 4220800 | 33.12 | G300E | 2550801.6 | 20.01
3205 | Story36 | B67 | 40 MPa RC Beam (50 cm x 25 cm) | Beam | 40MPa | Concrete Rectangular | 250 | 500 | 1250 | 6962.5 | 0.87 | 2129.2 | G300E | 6116404.89 | 47.99 | G300E | 3752731.5 | 29.45
3206 | Story36 | B69 | 40 MPa RC Beam (50 cm x 25 cm) | Beam | 40MPa | Concrete Rectangular | 250 | 500 | 1250 | 6962.5 | 0.87 | 2129.2 | G300E | 6117010.33 | 48 | G300E | 3754264.76 | 29.46
3207 | Story36 | B7 | 40 MPa RC Beam (50 cm x 25 cm) | Beam | 40MPa | Concrete Rectangular | 250 | 500 | 1250 | 6962.5 | 0.87 | 2129.2 | G300E | 4571830.68 | 35.87 | G300E | 1833205.68 | 14.38
3208 | Story36 | B70 | 40 MPa RC Beam (50 cm x 25 cm) | Beam | 40MPa | Concrete Rectangular | 250 | 500 | 1250 | 4562.5 | 0.57 | 1395.26 | G300E | 4133929.17 | 32.44 | G300E | 3084788.38 | 24.2
3209 | Story36 | B71 | 40 MPa RC Beam (50 cm x 25 cm) | Beam | 40MPa | Concrete Rectangular | 250 | 500 | 1250 | 6962.5 | 0.87 | 2129.2 | G300E | 4114204.55 | 32.28 | G300E | 4344025.59 | 34.08
3210 | Story36 | B72 | 40 MPa RC Beam (50 cm x 25 cm) | Beam | 40MPa | Concrete Rectangular | 250 | 500 | 1250 | 4562.5 | 0.57 | 1395.26 | G300E | 2439308.04 | 19.14 | G300E | 918913.57 | 7.21
3211 | Story36 | B73 | 40 MPa RC Beam (50 cm x 25 cm) | Beam | 40MPa | Concrete Rectangular | 250 | 500 | 1250 | 6962.5 | 0.87 | 2129.2 | G300E | 4070741.67 | 31.94 | G300E | 3309708.51 | 25.97
3212 | Story36 | B74 | 40 MPa RC Beam (50 cm x 25 cm) | Beam | 40MPa | Concrete Rectangular | 250 | 500 | 1250 | 4562.5 | 0.57 | 1395.26 | G300E | 2882196.43 | 22.61 | G300E | 960161.83 | 7.53
3213 | Story36 | B75 | 40 MPa RC Beam (50 cm x 25 cm) | Beam | 40MPa | Concrete Rectangular | 250 | 500 | 1250 | 6962.5 | 0.87 | 2129.2 | G300E | 3692973.3 | 28.98 | G300E | 3682747.91 | 28.9
3214 | Story36 | B76 | 40 MPa RC Beam (50 cm x 25 cm) | Beam | 40MPa | Concrete Rectangular | 250 | 500 | 1250 | 6962.5 | 0.87 | 2129.2 | G300E | 3904696.59 | 30.64 | G300E | 3537801.32 | 27.76
3215 | Story36 | B77 | 40 MPa RC Beam (50 cm x 25 cm) | Beam | 40MPa | Concrete Rectangular | 250 | 500 | 1250 | 4562.5 | 0.57 | 1395.26 | G300E | 3165397.32 | 24.84 | G300E | 451179.11 | 3.54
3216 | Story36 | B78 | 40 MPa RC Beam (50 cm x 25 cm) | Beam | 40MPa | Concrete Rectangular | 250 | 500 | 1250 | 6962.5 | 0.87 | 2129.2 | G300E | 4231301.14 | 33.2 | G300E | 3087454.16 | 24.23
3217 | Story36 | B79 | 40 MPa RC Beam (50 cm x 25 cm) | Beam | 40MPa | Concrete Rectangular | 250 | 500 | 1250 | 4562.5 | 0.57 | 1395.26 | G300E | 2107549.11 | 16.54 | G300E | 1734757.01 | 13.61
3218 | Story36 | B8 | 40 MPa RC Beam (50 cm x 25 cm) | Beam | 40MPa | Concrete Rectangular | 250 | 500 | 1250 | 4562.5 | 0.57 | 1395.26 | G300E | 2339910.71 | 18.36 | G300E | 2821580.36 | 22.14
3219 | Story36 | B80 | 40 MPa RC Beam (50 cm x 25 cm) | Beam | 40MPa | Concrete Rectangular | 250 | 500 | 1250 | 6962.5 | 0.87 | 2129.2 | G300E | 4575628.41 | 35.9 | G300E | 2389938.26 | 18.75
3220 | Story36 | B81 | 40 MPa RC Beam (50 cm x 25 cm) | Beam | 40MPa | Concrete Rectangular | 250 | 500 | 1250 | 4562.5 | 0.57 | 1395.26 | G300E | 1965133.93 | 15.42 | G300E | 2080829.15 | 16.33
3221 | Story36 | B82 | 40 MPa RC Beam (50 cm x 25 cm) | Beam | 40MPa | Concrete Rectangular | 250 | 500 | 1250 | 6962.5 | 0.87 | 2129.2 | G300E | 4974706.25 | 39.03 | G300E | 646692.82 | 5.07
3222 | Story36 | B83 | 40 MPa RC Beam (50 cm x 25 cm) | Beam | 40MPa | Concrete Rectangular | 250 | 500 | 1250 | 4562.5 | 0.57 | 1395.26 | G300E | 1881705.36 | 14.76 | G300E | 2799097.01 | 21.96
3223 | Story36 | B84 | 40 MPa RC Beam (50 cm x 25 cm) | Beam | 40MPa | Concrete Rectangular | 250 | 500 | 1250 | 6962.5 | 0.87 | 2129.2 | G300E | 4974389.77 | 39.03 | G300E | 646703.9 | 5.07
3224 | Story36 | B85 | 40 MPa RC Beam (50 cm x 25 cm) | Beam | 40MPa | Concrete Rectangular | 250 | 500 | 1250 | 4562.5 | 0.57 | 1395.26 | G300E | 1964156.25 | 15.41 | G300E | 2080829.15 | 16.33
3225 | Story36 | B86 | 40 MPa RC Beam (50 cm x 25 cm) | Beam | 40MPa | Concrete Rectangular | 250 | 500 | 1250 | 6962.5 | 0.87 | 2129.2 | G300E | 4573096.59 | 35.88 | G300E | 2389938.26 | 18.75
3226 | Story36 | B87 | 40 MPa RC Beam (50 cm x 25 cm) | Beam | 40MPa | Concrete Rectangular | 250 | 500 | 1250 | 4562.5 | 0.57 | 1395.26 | G300E | 2102986.61 | 16.5 | G300E | 1738011.05 | 13.64
3227 | Story36 | B88 | 40 MPa RC Beam (50 cm x 25 cm) | Beam | 40MPa | Concrete Rectangular | 250 | 500 | 1250 | 6962.5 | 0.87 | 2129.2 | G300E | 4239529.55 | 33.26 | G300E | 3087454.16 | 24.23
3228 | Story36 | B89 | 40 MPa RC Beam (50 cm x 25 cm) | Beam | 40MPa | Concrete Rectangular | 250 | 500 | 1250 | 4562.5 | 0.57 | 1395.26 | G300E | 3292246.32 | 25.83 | G300E | 507038.68 | 3.98
3229 | Story36 | B9 | 40 MPa RC Beam (50 cm x 25 cm) | Beam | 40MPa | Concrete Rectangular | 250 | 500 | 1250 | 6962.5 | 0.87 | 2129.2 | G300E | 4571514.2 | 35.87 | G300E | 1833205.68 | 14.38
3230 | Story36 | B90 | 40 MPa RC Beam (50 cm x 25 cm) | Beam | 40MPa | Concrete Rectangular | 250 | 500 | 1250 | 6962.5 | 0.87 | 2129.2 | G300E | 3677592.5 | 28.86 | G300E | 4039139.81 | 31.69
3231 | Story36 | B91 | 40 MPa RC Beam (50 cm x 25 cm) | Beam | 40MPa | Concrete Rectangular | 250 | 500 | 1250 | 6962.5 | 0.87 | 2129.2 | G300E | 3778738.64 | 29.65 | G300E | 3784970.07 | 29.7
3232 | Story36 | B92 | 40 MPa RC Beam (50 cm x 25 cm) | Beam | 40MPa | Concrete Rectangular | 250 | 500 | 1250 | 4562.5 | 0.57 | 1395.26 | G300E | 2836571.43 | 22.26 | G300E | 1662071.5 | 13.04
3233 | Story36 | B93 | 40 MPa RC Beam (50 cm x 25 cm) | Beam | 40MPa | Concrete Rectangular | 250 | 500 | 1250 | 6962.5 | 0.87 | 2129.2 | G300E | 4767413.64 | 37.41 | G300E | 3724038.7 | 29.22
3234 | Story36 | B94 | 40 MPa RC Beam (50 cm x 25 cm) | Beam | 40MPa | Concrete Rectangular | 250 | 500 | 1250 | 4562.5 | 0.57 | 1395.26 | G300E | 2284508.93 | 17.93 | G300E | 2270935.49 | 17.82
3235 | Story36 | B95 | 40 MPa RC Beam (50 cm x 25 cm) | Beam | 40MPa | Concrete Rectangular | 250 | 500 | 1250 | 6962.5 | 0.87 | 2129.2 | G300E | 4489863.07 | 35.23 | G300E | 1895896.66 | 14.88
3236 | Story36 | B96 | 40 MPa RC Beam (50 cm x 25 cm) | Beam | 40MPa | Concrete Rectangular | 250 | 500 | 1250 | 4562.5 | 0.57 | 1395.26 | G300E | 1867366.07 | 14.65 | G300E | 1362561.29 | 10.69
3237 | Story36 | B97 | 40 MPa RC Beam (50 cm x 25 cm) | Beam | 40MPa | Concrete Rectangular | 250 | 500 | 1250 | 6962.5 | 0.87 | 2129.2 | G300E | 4576894.32 | 35.91 | G300E | 1833256.32 | 14.38
3238 | Story36 | B98 | 40 MPa RC Beam (50 cm x 25 cm) | Beam | 40MPa | Concrete Rectangular | 250 | 500 | 1250 | 4562.5 | 0.57 | 1395.26 | G300E | 1670852.68 | 13.11 | G300E | 1362561.29 | 10.69
3239 | Story36 | B99 | 40 MPa RC Beam (50 cm x 25 cm) | Beam | 40MPa | Concrete Rectangular | 250 | 500 | 1250 | 6962.5 | 0.87 | 2129.2 | G300E | 4576894.32 | 35.91 | G300E | 1833254.73 | 14.38
3240 | Story37 | B1 | 40 MPa RC Beam (52.5 cm x 25 cm) | Beam | 40MPa | Concrete Rectangular | 250 | 525 | 1312.5 | 6975 | 0.92 | 2239.68 | G300E | 3288560.87 | 25.8 | G300E | 3291106.52 | 25.82
3241 | Story37 | B10 | 40 MPa RC Beam (52.5 cm x 25 cm) | Beam | 40MPa | Concrete Rectangular | 250 | 525 | 1312.5 | 4575 | 0.6 | 1469.04 | G300E | 2144531.25 | 16.83 | G300E | 3094955.26 | 24.28
3242 | Story37 | B100 | 40 MPa RC Beam (52.5 cm x 25 cm) | Beam | 40MPa | Concrete Rectangular | 250 | 525 | 1312.5 | 4575 | 0.6 | 1469.04 | G300E | 1888167.86 | 14.82 | G300E | 1423727.09 | 11.17
3243 | Story37 | B101 | 40 MPa RC Beam (52.5 cm x 25 cm) | Beam | 40MPa | Concrete Rectangular | 250 | 525 | 1312.5 | 6975 | 0.92 | 2239.68 | G300E | 4173269.32 | 32.75 | G300E | 2152749.5 | 16.89
3244 | Story37 | B102 | 40 MPa RC Beam (52.5 cm x 25 cm) | Beam | 40MPa | Concrete Rectangular | 250 | 525 | 1312.5 | 4575 | 0.6 | 1469.04 | G300E | 2023130.36 | 15.87 | G300E | 1623885.63 | 12.74
3245 | Story37 | B103 | 40 MPa RC Beam (52.5 cm x 25 cm) | Beam | 40MPa | Concrete Rectangular | 250 | 525 | 1312.5 | 6975 | 0.92 | 2239.68 | G300E | 3558201.14 | 27.92 | G300E | 3077368.18 | 24.15
3246 | Story37 | B104 | 40 MPa RC Beam (52.5 cm x 25 cm) | Beam | 40MPa | Concrete Rectangular | 250 | 525 | 1312.5 | 4575 | 0.6 | 1469.04 | G300E | 2685851.79 | 21.07 | G300E | 2385690.77 | 18.72
3247 | Story37 | B105 | 40 MPa RC Beam (52.5 cm x 25 cm) | Beam | 40MPa | Concrete Rectangular | 250 | 525 | 1312.5 | 6975 | 0.92 | 2239.68 | G300E | 3174534.78 | 24.91 | G300E | 3291106.52 | 25.82
3248 | Story37 | B106 | 40 MPa RC Beam (52.5 cm x 25 cm) | Beam | 40MPa | Concrete Rectangular | 250 | 525 | 1312.5 | 4575 | 0.6 | 1469.04 | G300E | 2401875 | 18.85 | G300E | 2202636.95 | 17.28
3249 | Story37 | B107 | 40 MPa RC Beam (52.5 cm x 25 cm) | Beam | 40MPa | Concrete Rectangular | 250 | 525 | 1312.5 | 4575 | 0.6 | 1469.04 | G300E | 1715625 | 13.46 | G300E | 2221737.81 | 17.43
3250 | Story37 | B108 | 40 MPa RC Beam (52.5 cm x 25 cm) | Beam | 40MPa | Concrete Rectangular | 250 | 525 | 1312.5 | 4575 | 0.6 | 1469.04 | G300E | 2144531.25 | 16.83 | G300E | 3094955.26 | 24.28
3251 | Story37 | B109 | 40 MPa RC Beam (52.5 cm x 25 cm) | Beam | 40MPa | Concrete Rectangular | 250 | 525 | 1312.5 | 4575 | 0.6 | 1469.04 | G300E | 1715625 | 13.46 | G300E | 3070727.09 | 24.09
3252 | Story37 | B11 | 40 MPa RC Beam (52.5 cm x 25 cm) | Beam | 40MPa | Concrete Rectangular | 250 | 525 | 1312.5 | 6975 | 0.92 | 2239.68 | G300E | 4170415.91 | 32.72 | G300E | 2152666.27 | 16.89
3253 | Story37 | B110 | 40 MPa RC Beam (52.5 cm x 25 cm) | Beam | 40MPa | Concrete Rectangular | 250 | 525 | 1312.5 | 4575 | 0.6 | 1469.04 | G300E | 2144531.25 | 16.83 | G300E | 3094955.26 | 24.28
3254 | Story37 | B111 | 40 MPa RC Beam (52.5 cm x 25 cm) | Beam | 40MPa | Concrete Rectangular | 250 | 525 | 1312.5 | 4575 | 0.6 | 1469.04 | G300E | 1715625 | 13.46 | G300E | 2221737.81 | 17.43
3255 | Story37 | B112 | 40 MPa RC Beam (52.5 cm x 25 cm) | Beam | 40MPa | Concrete Rectangular | 250 | 525 | 1312.5 | 4575 | 0.6 | 1469.04 | G300E | 2401875 | 18.85 | G300E | 2202636.95 | 17.28
3256 | Story37 | B12 | 40 MPa RC Beam (52.5 cm x 25 cm) | Beam | 40MPa | Concrete Rectangular | 250 | 525 | 1312.5 | 4575 | 0.6 | 1469.04 | G300E | 1715625 | 13.46 | G300E | 2221737.81 | 17.43
3257 | Story37 | B13 | 40 MPa RC Beam (52.5 cm x 25 cm) | Beam | 40MPa | Concrete Rectangular | 250 | 525 | 1312.5 | 6975 | 0.92 | 2239.68 | G300E | 3556932.95 | 27.91 | G300E | 3077368.18 | 24.15
3258 | Story37 | B14 | 40 MPa RC Beam (52.5 cm x 25 cm) | Beam | 40MPa | Concrete Rectangular | 250 | 525 | 1312.5 | 4575 | 0.6 | 1469.04 | G300E | 2401875 | 18.85 | G300E | 2202636.95 | 17.28
3259 | Story37 | B15 | 40 MPa RC Beam (52.5 cm x 25 cm) | Beam | 40MPa | Concrete Rectangular | 250 | 525 | 1312.5 | 6975 | 0.92 | 2239.68 | G300E | 3288560.87 | 25.8 | G300E | 3291106.52 | 25.82
3260 | Story37 | B16 | 40 MPa RC Beam (52.5 cm x 25 cm) | Beam | 40MPa | Concrete Rectangular | 250 | 525 | 1312.5 | 6975 | 0.92 | 2239.68 | G300E | 3737331.82 | 29.32 | G300E | 4019113.73 | 31.54
3261 | Story37 | B17 | 40 MPa RC Beam (52.5 cm x 25 cm) | Beam | 40MPa | Concrete Rectangular | 250 | 525 | 1312.5 | 4575 | 0.6 | 1469.04 | G300E | 2682910.71 | 21.05 | G300E | 2334741.86 | 18.32
3262 | Story37 | B18 | 40 MPa RC Beam (52.5 cm x 25 cm) | Beam | 40MPa | Concrete Rectangular | 250 | 525 | 1312.5 | 6975 | 0.92 | 2239.68 | G300E | 4189438.64 | 32.87 | G300E | 3223012.6 | 25.29
3263 | Story37 | B19 | 40 MPa RC Beam (52.5 cm x 25 cm) | Beam | 40MPa | Concrete Rectangular | 250 | 525 | 1312.5 | 4575 | 0.6 | 1469.04 | G300E | 2023457.14 | 15.88 | G300E | 1623885.63 | 12.74
3264 | Story37 | B2 | 40 MPa RC Beam (52.5 cm x 25 cm) | Beam | 40MPa | Concrete Rectangular | 250 | 525 | 1312.5 | 4575 | 0.6 | 1469.04 | G300E | 2401875 | 18.85 | G300E | 2202636.95 | 17.28
3265 | Story37 | B20 | 40 MPa RC Beam (52.5 cm x 25 cm) | Beam | 40MPa | Concrete Rectangular | 250 | 525 | 1312.5 | 6975 | 0.92 | 2239.68 | G300E | 4516946.59 | 35.44 | G300E | 2496344.42 | 19.59
3266 | Story37 | B21 | 40 MPa RC Beam (52.5 cm x 25 cm) | Beam | 40MPa | Concrete Rectangular | 250 | 525 | 1312.5 | 4575 | 0.6 | 1469.04 | G300E | 1887841.07 | 14.81 | G300E | 1423727.09 | 11.17
3267 | Story37 | B22 | 40 MPa RC Beam (52.5 cm x 25 cm) | Beam | 40MPa | Concrete Rectangular | 250 | 525 | 1312.5 | 6975 | 0.92 | 2239.68 | G300E | 4732537.5 | 37.13 | G300E | 679673.96 | 5.33
3268 | Story37 | B23 | 40 MPa RC Beam (52.5 cm x 25 cm) | Beam | 40MPa | Concrete Rectangular | 250 | 525 | 1312.5 | 4575 | 0.6 | 1469.04 | G300E | 1715625 | 13.46 | G300E | 1423727.09 | 11.17
3269 | Story37 | B24 | 40 MPa RC Beam (52.5 cm x 25 cm) | Beam | 40MPa | Concrete Rectangular | 250 | 525 | 1312.5 | 6975 | 0.92 | 2239.68 | G300E | 4732537.5 | 37.13 | G300E | 679673.96 | 5.33
3270 | Story37 | B25 | 40 MPa RC Beam (52.5 cm x 25 cm) | Beam | 40MPa | Concrete Rectangular | 250 | 525 | 1312.5 | 4575 | 0.6 | 1469.04 | G300E | 1887841.07 | 14.81 | G300E | 1423727.09 | 11.17
3271 | Story37 | B26 | 40 MPa RC Beam (52.5 cm x 25 cm) | Beam | 40MPa | Concrete Rectangular | 250 | 525 | 1312.5 | 6975 | 0.92 | 2239.68 | G300E | 4516629.55 | 35.44 | G300E | 2496344.42 | 19.59
3272 | Story37 | B27 | 40 MPa RC Beam (52.5 cm x 25 cm) | Beam | 40MPa | Concrete Rectangular | 250 | 525 | 1312.5 | 4575 | 0.6 | 1469.04 | G300E | 2023457.14 | 15.88 | G300E | 1623885.63 | 12.74
3273 | Story37 | B28 | 40 MPa RC Beam (52.5 cm x 25 cm) | Beam | 40MPa | Concrete Rectangular | 250 | 525 | 1312.5 | 6975 | 0.92 | 2239.68 | G300E | 4189438.64 | 32.87 | G300E | 3223012.6 | 25.29
3274 | Story37 | B29 | 40 MPa RC Beam (52.5 cm x 25 cm) | Beam | 40MPa | Concrete Rectangular | 250 | 525 | 1312.5 | 4575 | 0.6 | 1469.04 | G300E | 2682910.71 | 21.05 | G300E | 2334738.43 | 18.32
3275 | Story37 | B3 | 40 MPa RC Beam (52.5 cm x 25 cm) | Beam | 40MPa | Concrete Rectangular | 250 | 525 | 1312.5 | 6975 | 0.92 | 2239.68 | G300E | 3556932.95 | 27.91 | G300E | 3077368.18 | 24.15
3276 | Story37 | B30 | 40 MPa RC Beam (52.5 cm x 25 cm) | Beam | 40MPa | Concrete Rectangular | 250 | 525 | 1312.5 | 6975 | 0.92 | 2239.68 | G300E | 3737331.82 | 29.32 | G300E | 4019113.73 | 31.54
3277 | Story37 | B31 | 40 MPa RC Beam (52.5 cm x 25 cm) | Beam | 40MPa | Concrete Rectangular | 250 | 525 | 1312.5 | 6975 | 0.92 | 2239.68 | G300E | 3246104.35 | 25.47 | G300E | 4551723.51 | 35.71
3278 | Story37 | B32 | 40 MPa RC Beam (52.5 cm x 25 cm) | Beam | 40MPa | Concrete Rectangular | 250 | 525 | 1312.5 | 4575 | 0.6 | 1469.04 | G300E | 2959044.64 | 23.22 | G300E | 424169.41 | 3.33
3279 | Story37 | B33 | 40 MPa RC Beam (52.5 cm x 25 cm) | Beam | 40MPa | Concrete Rectangular | 250 | 525 | 1312.5 | 6975 | 0.92 | 2239.68 | G300E | 3613684.09 | 28.35 | G300E | 3949680.78 | 30.99
3280 | Story37 | B34 | 40 MPa RC Beam (52.5 cm x 25 cm) | Beam | 40MPa | Concrete Rectangular | 250 | 525 | 1312.5 | 4575 | 0.6 | 1469.04 | G300E | 2103192.86 | 16.5 | G300E | 1062140.99 | 8.33
3281 | Story37 | B35 | 40 MPa RC Beam (52.5 cm x 25 cm) | Beam | 40MPa | Concrete Rectangular | 250 | 525 | 1312.5 | 6975 | 0.92 | 2239.68 | G300E | 3980822.73 | 31.24 | G300E | 4579252.68 | 35.93
3282 | Story37 | B36 | 40 MPa RC Beam (52.5 cm x 25 cm) | Beam | 40MPa | Concrete Rectangular | 250 | 525 | 1312.5 | 4575 | 0.6 | 1469.04 | G300E | 2009078.57 | 15.76 | G300E | 2172719.95 | 17.05
3283 | Story37 | B37 | 40 MPa RC Beam (52.5 cm x 25 cm) | Beam | 40MPa | Concrete Rectangular | 250 | 525 | 1312.5 | 7200 | 0.94 | 2311.93 | G300E | 6022330.43 | 47.25 | G300E | 4037661.7 | 31.68
3284 | Story37 | B38 | 40 MPa RC Beam (52.5 cm x 25 cm) | Beam | 40MPa | Concrete Rectangular | 250 | 525 | 1312.5 | 4575 | 0.6 | 1469.04 | G300E | 1960714.29 | 15.38 | G300E | 2921712.81 | 22.92
3285 | Story37 | B39 | 40 MPa RC Beam (52.5 cm x 25 cm) | Beam | 40MPa | Concrete Rectangular | 250 | 525 | 1312.5 | 7200 | 0.94 | 2311.93 | G300E | 6026713.04 | 47.29 | G300E | 4038460.43 | 31.69
3286 | Story37 | B4 | 40 MPa RC Beam (52.5 cm x 25 cm) | Beam | 40MPa | Concrete Rectangular | 250 | 525 | 1312.5 | 4575 | 0.6 | 1469.04 | G300E | 1715625 | 13.46 | G300E | 2221737.81 | 17.43
3287 | Story37 | B40 | 40 MPa RC Beam (52.5 cm x 25 cm) | Beam | 40MPa | Concrete Rectangular | 250 | 525 | 1312.5 | 4575 | 0.6 | 1469.04 | G300E | 2009078.57 | 15.76 | G300E | 2172719.95 | 17.05
3288 | Story37 | B41 | 40 MPa RC Beam (52.5 cm x 25 cm) | Beam | 40MPa | Concrete Rectangular | 250 | 525 | 1312.5 | 6975 | 0.92 | 2239.68 | G300E | 3980188.64 | 31.23 | G300E | 4579252.68 | 35.93
3289 | Story37 | B42 | 40 MPa RC Beam (52.5 cm x 25 cm) | Beam | 40MPa | Concrete Rectangular | 250 | 525 | 1312.5 | 4575 | 0.6 | 1469.04 | G300E | 2103192.86 | 16.5 | G300E | 1062140.99 | 8.33
3290 | Story37 | B43 | 40 MPa RC Beam (52.5 cm x 25 cm) | Beam | 40MPa | Concrete Rectangular | 250 | 525 | 1312.5 | 6975 | 0.92 | 2239.68 | G300E | 3614001.14 | 28.36 | G300E | 3949680.78 | 30.99
3291 | Story37 | B44 | 40 MPa RC Beam (52.5 cm x 25 cm) | Beam | 40MPa | Concrete Rectangular | 250 | 525 | 1312.5 | 4575 | 0.6 | 1469.04 | G300E | 2959044.64 | 23.22 | G300E | 424141.96 | 3.33
3292 | Story37 | B45 | 40 MPa RC Beam (52.5 cm x 25 cm) | Beam | 40MPa | Concrete Rectangular | 250 | 525 | 1312.5 | 6975 | 0.92 | 2239.68 | G300E | 3246104.35 | 25.47 | G300E | 4551723.51 | 35.71
3293 | Story37 | B46 | 40 MPa RC Beam (52.5 cm x 25 cm) | Beam | 40MPa | Concrete Rectangular | 250 | 525 | 1312.5 | 6975 | 0.92 | 2239.68 | G300E | 3717675 | 29.17 | G300E | 3255351.23 | 25.54
3294 | Story37 | B47 | 40 MPa RC Beam (52.5 cm x 25 cm) | Beam | 40MPa | Concrete Rectangular | 250 | 525 | 1312.5 | 4575 | 0.6 | 1469.04 | G300E | 2806435.71 | 22.02 | G300E | 2511243.4 | 19.7
3295 | Story37 | B48 | 40 MPa RC Beam (52.5 cm x 25 cm) | Beam | 40MPa | Concrete Rectangular | 250 | 525 | 1312.5 | 6975 | 0.92 | 2239.68 | G300E | 3938338.64 | 30.9 | G300E | 1769676.23 | 13.89
3296 | Story37 | B49 | 40 MPa RC Beam (52.5 cm x 25 cm) | Beam | 40MPa | Concrete Rectangular | 250 | 525 | 1312.5 | 4575 | 0.6 | 1469.04 | G300E | 2416907.14 | 18.96 | G300E | 2460047.43 | 19.3
3297 | Story37 | B5 | 40 MPa RC Beam (52.5 cm x 25 cm) | Beam | 40MPa | Concrete Rectangular | 250 | 525 | 1312.5 | 6975 | 0.92 | 2239.68 | G300E | 4170415.91 | 32.72 | G300E | 2152676.26 | 16.89
3298 | Story37 | B50 | 40 MPa RC Beam (52.5 cm x 25 cm) | Beam | 40MPa | Concrete Rectangular | 250 | 525 | 1312.5 | 6975 | 0.92 | 2239.68 | G300E | 3233863.64 | 25.37 | G300E | 3223012.6 | 25.29
3299 | Story37 | B51 | 40 MPa RC Beam (52.5 cm x 25 cm) | Beam | 40MPa | Concrete Rectangular | 250 | 525 | 1312.5 | 4800 | 0.63 | 1541.28 | G300E | 4131200 | 32.41 | G300E | 2706247.68 | 21.23
3300 | Story37 | B55 | 40 MPa RC Beam (52.5 cm x 25 cm) | Beam | 40MPa | Concrete Rectangular | 250 | 525 | 1312.5 | 4575 | 0.6 | 1469.04 | G300E | 3935110 | 30.88 | G300E | 2583723.85 | 20.27
3301 | Story37 | B56 | 40 MPa RC Beam (52.5 cm x 25 cm) | Beam | 40MPa | Concrete Rectangular | 250 | 525 | 1312.5 | 6975 | 0.92 | 2239.68 | G300E | 3235448.86 | 25.39 | G300E | 3223012.6 | 25.29
3302 | Story37 | B57 | 40 MPa RC Beam (52.5 cm x 25 cm) | Beam | 40MPa | Concrete Rectangular | 250 | 525 | 1312.5 | 4575 | 0.6 | 1469.04 | G300E | 2414946.43 | 18.95 | G300E | 2460047.43 | 19.3
3303 | Story37 | B58 | 40 MPa RC Beam (52.5 cm x 25 cm) | Beam | 40MPa | Concrete Rectangular | 250 | 525 | 1312.5 | 6975 | 0.92 | 2239.68 | G300E | 3937387.5 | 30.89 | G300E | 1769676.23 | 13.89
3304 | Story37 | B59 | 40 MPa RC Beam (52.5 cm x 25 cm) | Beam | 40MPa | Concrete Rectangular | 250 | 525 | 1312.5 | 4575 | 0.6 | 1469.04 | G300E | 2804148.21 | 22 | G300E | 2511209.09 | 19.7
3305 | Story37 | B6 | 40 MPa RC Beam (52.5 cm x 25 cm) | Beam | 40MPa | Concrete Rectangular | 250 | 525 | 1312.5 | 4575 | 0.6 | 1469.04 | G300E | 2144531.25 | 16.83 | G300E | 3094955.26 | 24.28
3306 | Story37 | B60 | 40 MPa RC Beam (52.5 cm x 25 cm) | Beam | 40MPa | Concrete Rectangular | 250 | 525 | 1312.5 | 6975 | 0.92 | 2239.68 | G300E | 3717675 | 29.17 | G300E | 3254400.1 | 25.54
3307 | Story37 | B61 | 40 MPa RC Beam (52.5 cm x 25 cm) | Beam | 40MPa | Concrete Rectangular | 250 | 525 | 1312.5 | 6975 | 0.92 | 2239.68 | G300E | 3232154.35 | 25.36 | G300E | 4552633.3 | 35.72
3308 | Story37 | B62 | 40 MPa RC Beam (52.5 cm x 25 cm) | Beam | 40MPa | Concrete Rectangular | 250 | 525 | 1312.5 | 4575 | 0.6 | 1469.04 | G300E | 2807089.29 | 22.03 | G300E | 2511251.98 | 19.7
3309 | Story37 | B63 | 40 MPa RC Beam (52.5 cm x 25 cm) | Beam | 40MPa | Concrete Rectangular | 250 | 525 | 1312.5 | 6975 | 0.92 | 2239.68 | G300E | 3614318.18 | 28.36 | G300E | 3949680.78 | 30.99
3310 | Story37 | B64 | 40 MPa RC Beam (52.5 cm x 25 cm) | Beam | 40MPa | Concrete Rectangular | 250 | 525 | 1312.5 | 4575 | 0.6 | 1469.04 | G300E | 2416907.14 | 18.96 | G300E | 2460047.43 | 19.3
3311 | Story37 | B65 | 40 MPa RC Beam (52.5 cm x 25 cm) | Beam | 40MPa | Concrete Rectangular | 250 | 525 | 1312.5 | 6975 | 0.92 | 2239.68 | G300E | 3981773.86 | 31.24 | G300E | 4579252.68 | 35.93
3312 | Story37 | B66 | 40 MPa RC Beam (52.5 cm x 25 cm) | Beam | 40MPa | Concrete Rectangular | 250 | 525 | 1312.5 | 4800 | 0.63 | 1541.28 | G300E | 4131840 | 32.42 | G300E | 2705167.6 | 21.23
3313 | Story37 | B67 | 40 MPa RC Beam (52.5 cm x 25 cm) | Beam | 40MPa | Concrete Rectangular | 250 | 525 | 1312.5 | 6975 | 0.92 | 2239.68 | G300E | 5838681.52 | 45.81 | G300E | 3911672.65 | 30.69
3314 | Story37 | B69 | 40 MPa RC Beam (52.5 cm x 25 cm) | Beam | 40MPa | Concrete Rectangular | 250 | 525 | 1312.5 | 6975 | 0.92 | 2239.68 | G300E | 5839894.57 | 45.82 | G300E | 3913357.11 | 30.71
3315 | Story37 | B7 | 40 MPa RC Beam (52.5 cm x 25 cm) | Beam | 40MPa | Concrete Rectangular | 250 | 525 | 1312.5 | 6975 | 0.92 | 2239.68 | G300E | 4668811.36 | 36.63 | G300E | 1178295.79 | 9.25
3316 | Story37 | B70 | 40 MPa RC Beam (52.5 cm x 25 cm) | Beam | 40MPa | Concrete Rectangular | 250 | 525 | 1312.5 | 4575 | 0.6 | 1469.04 | G300E | 3938465 | 30.9 | G300E | 3257462.91 | 25.56
3317 | Story37 | B71 | 40 MPa RC Beam (52.5 cm x 25 cm) | Beam | 40MPa | Concrete Rectangular | 250 | 525 | 1312.5 | 6975 | 0.92 | 2239.68 | G300E | 3978286.36 | 31.22 | G300E | 4530704.54 | 35.55
3318 | Story37 | B72 | 40 MPa RC Beam (52.5 cm x 25 cm) | Beam | 40MPa | Concrete Rectangular | 250 | 525 | 1312.5 | 4575 | 0.6 | 1469.04 | G300E | 2415273.21 | 18.95 | G300E | 2460047.43 | 19.3
3319 | Story37 | B73 | 40 MPa RC Beam (52.5 cm x 25 cm) | Beam | 40MPa | Concrete Rectangular | 250 | 525 | 1312.5 | 6975 | 0.92 | 2239.68 | G300E | 3701109.38 | 29.04 | G300E | 3409510.13 | 26.75
3320 | Story37 | B74 | 40 MPa RC Beam (52.5 cm x 25 cm) | Beam | 40MPa | Concrete Rectangular | 250 | 525 | 1312.5 | 4575 | 0.6 | 1469.04 | G300E | 2800226.79 | 21.97 | G300E | 2511300.01 | 19.7
3321 | Story37 | B75 | 40 MPa RC Beam (52.5 cm x 25 cm) | Beam | 40MPa | Concrete Rectangular | 250 | 525 | 1312.5 | 6975 | 0.92 | 2239.68 | G300E | 3114489.13 | 24.44 | G300E | 4553850.74 | 35.73
3322 | Story37 | B76 | 40 MPa RC Beam (52.5 cm x 25 cm) | Beam | 40MPa | Concrete Rectangular | 250 | 525 | 1312.5 | 6975 | 0.92 | 2239.68 | G300E | 3737965.91 | 29.33 | G300E | 4021016.01 | 31.55
3323 | Story37 | B77 | 40 MPa RC Beam (52.5 cm x 25 cm) | Beam | 40MPa | Concrete Rectangular | 250 | 525 | 1312.5 | 4575 | 0.6 | 1469.04 | G300E | 2961332.14 | 23.24 | G300E | 424445.62 | 3.33
3324 | Story37 | B78 | 40 MPa RC Beam (52.5 cm x 25 cm) | Beam | 40MPa | Concrete Rectangular | 250 | 525 | 1312.5 | 6975 | 0.92 | 2239.68 | G300E | 4190072.73 | 32.88 | G300E | 3223012.6 | 25.29
3325 | Story37 | B79 | 40 MPa RC Beam (52.5 cm x 25 cm) | Beam | 40MPa | Concrete Rectangular | 250 | 525 | 1312.5 | 4575 | 0.6 | 1469.04 | G300E | 2104500 | 16.51 | G300E | 1062140.99 | 8.33
3326 | Story37 | B8 | 40 MPa RC Beam (52.5 cm x 25 cm) | Beam | 40MPa | Concrete Rectangular | 250 | 525 | 1312.5 | 4575 | 0.6 | 1469.04 | G300E | 1715625 | 13.46 | G300E | 3070727.09 | 24.09
3327 | Story37 | B80 | 40 MPa RC Beam (52.5 cm x 25 cm) | Beam | 40MPa | Concrete Rectangular | 250 | 525 | 1312.5 | 6975 | 0.92 | 2239.68 | G300E | 4516946.59 | 35.44 | G300E | 2496344.42 | 19.59
3328 | Story37 | B81 | 40 MPa RC Beam (52.5 cm x 25 cm) | Beam | 40MPa | Concrete Rectangular | 250 | 525 | 1312.5 | 4575 | 0.6 | 1469.04 | G300E | 2009078.57 | 15.76 | G300E | 2172719.95 | 17.05
3329 | Story37 | B82 | 40 MPa RC Beam (52.5 cm x 25 cm) | Beam | 40MPa | Concrete Rectangular | 250 | 525 | 1312.5 | 6975 | 0.92 | 2239.68 | G300E | 4733488.64 | 37.14 | G300E | 679673.96 | 5.33
3330 | Story37 | B83 | 40 MPa RC Beam (52.5 cm x 25 cm) | Beam | 40MPa | Concrete Rectangular | 250 | 525 | 1312.5 | 4575 | 0.6 | 1469.04 | G300E | 1960714.29 | 15.38 | G300E | 2921712.81 | 22.92
3331 | Story37 | B84 | 40 MPa RC Beam (52.5 cm x 25 cm) | Beam | 40MPa | Concrete Rectangular | 250 | 525 | 1312.5 | 6975 | 0.92 | 2239.68 | G300E | 4733488.64 | 37.14 | G300E | 679673.96 | 5.33
3332 | Story37 | B85 | 40 MPa RC Beam (52.5 cm x 25 cm) | Beam | 40MPa | Concrete Rectangular | 250 | 525 | 1312.5 | 4575 | 0.6 | 1469.04 | G300E | 2008751.79 | 15.76 | G300E | 2172719.95 | 17.05
3333 | Story37 | B86 | 40 MPa RC Beam (52.5 cm x 25 cm) | Beam | 40MPa | Concrete Rectangular | 250 | 525 | 1312.5 | 6975 | 0.92 | 2239.68 | G300E | 4515044.32 | 35.43 | G300E | 2496344.42 | 19.59
3334 | Story37 | B87 | 40 MPa RC Beam (52.5 cm x 25 cm) | Beam | 40MPa | Concrete Rectangular | 250 | 525 | 1312.5 | 4575 | 0.6 | 1469.04 | G300E | 2101558.93 | 16.49 | G300E | 1062140.99 | 8.33
3335 | Story37 | B88 | 40 MPa RC Beam (52.5 cm x 25 cm) | Beam | 40MPa | Concrete Rectangular | 250 | 525 | 1312.5 | 6975 | 0.92 | 2239.68 | G300E | 4198632.95 | 32.94 | G300E | 3223012.6 | 25.29
3336 | Story37 | B89 | 40 MPa RC Beam (52.5 cm x 25 cm) | Beam | 40MPa | Concrete Rectangular | 250 | 525 | 1312.5 | 4575 | 0.6 | 1469.04 | G300E | 2956526.47 | 23.2 | G300E | 799138.73 | 6.27
3337 | Story37 | B9 | 40 MPa RC Beam (52.5 cm x 25 cm) | Beam | 40MPa | Concrete Rectangular | 250 | 525 | 1312.5 | 6975 | 0.92 | 2239.68 | G300E | 4668811.36 | 36.63 | G300E | 1178297.45 | 9.25
3338 | Story37 | B90 | 40 MPa RC Beam (52.5 cm x 25 cm) | Beam | 40MPa | Concrete Rectangular | 250 | 525 | 1312.5 | 6975 | 0.92 | 2239.68 | G300E | 3612213 | 28.34 | G300E | 4202620.18 | 32.98
3339 | Story37 | B91 | 40 MPa RC Beam (52.5 cm x 25 cm) | Beam | 40MPa | Concrete Rectangular | 250 | 525 | 1312.5 | 6975 | 0.92 | 2239.68 | G300E | 3174838.04 | 24.91 | G300E | 3291106.52 | 25.82
3340 | Story37 | B92 | 40 MPa RC Beam (52.5 cm x 25 cm) | Beam | 40MPa | Concrete Rectangular | 250 | 525 | 1312.5 | 4575 | 0.6 | 1469.04 | G300E | 2686832.14 | 21.08 | G300E | 2334813.91 | 18.32
3341 | Story37 | B93 | 40 MPa RC Beam (52.5 cm x 25 cm) | Beam | 40MPa | Concrete Rectangular | 250 | 525 | 1312.5 | 6975 | 0.92 | 2239.68 | G300E | 3558518.18 | 27.92 | G300E | 3077368.18 | 24.15
3342 | Story37 | B94 | 40 MPa RC Beam (52.5 cm x 25 cm) | Beam | 40MPa | Concrete Rectangular | 250 | 525 | 1312.5 | 4575 | 0.6 | 1469.04 | G300E | 2024437.5 | 15.88 | G300E | 1623885.63 | 12.74
3343 | Story37 | B95 | 40 MPa RC Beam (52.5 cm x 25 cm) | Beam | 40MPa | Concrete Rectangular | 250 | 525 | 1312.5 | 6975 | 0.92 | 2239.68 | G300E | 4173903.41 | 32.75 | G300E | 2152767.8 | 16.89
3344 | Story37 | B96 | 40 MPa RC Beam (52.5 cm x 25 cm) | Beam | 40MPa | Concrete Rectangular | 250 | 525 | 1312.5 | 4575 | 0.6 | 1469.04 | G300E | 1887841.07 | 14.81 | G300E | 1423727.09 | 11.17
3345 | Story37 | B97 | 40 MPa RC Beam (52.5 cm x 25 cm) | Beam | 40MPa | Concrete Rectangular | 250 | 525 | 1312.5 | 6975 | 0.92 | 2239.68 | G300E | 4673884.09 | 36.67 | G300E | 1178340.73 | 9.25
3346 | Story37 | B98 | 40 MPa RC Beam (52.5 cm x 25 cm) | Beam | 40MPa | Concrete Rectangular | 250 | 525 | 1312.5 | 4575 | 0.6 | 1469.04 | G300E | 1715625 | 13.46 | G300E | 1423727.09 | 11.17
3347 | Story37 | B99 | 40 MPa RC Beam (52.5 cm x 25 cm) | Beam | 40MPa | Concrete Rectangular | 250 | 525 | 1312.5 | 6975 | 0.92 | 2239.68 | G300E | 4673250 | 36.67 | G300E | 1178342.39 | 9.25
3348 | Story38 | B1 | 40 MPa RC Beam (52.5 cm x 25 cm) | Beam | 40MPa | Concrete Rectangular | 250 | 525 | 1312.5 | 6975 | 0.92 | 2239.68 | G300E | 3789644.32 | 29.73 | G300E | 3949680.78 | 30.99
3349 | Story38 | B10 | 40 MPa RC Beam (52.5 cm x 25 cm) | Beam | 40MPa | Concrete Rectangular | 250 | 525 | 1312.5 | 4575 | 0.6 | 1469.04 | G300E | 2196571.88 | 17.24 | G300E | 2303516.5 | 18.07
3350 | Story38 | B100 | 40 MPa RC Beam (52.5 cm x 25 cm) | Beam | 40MPa | Concrete Rectangular | 250 | 525 | 1312.5 | 4575 | 0.6 | 1469.04 | G300E | 1879344.64 | 14.75 | G300E | 1423727.09 | 11.17
3351 | Story38 | B101 | 40 MPa RC Beam (52.5 cm x 25 cm) | Beam | 40MPa | Concrete Rectangular | 250 | 525 | 1312.5 | 6975 | 0.92 | 2239.68 | G300E | 4840332.95 | 37.98 | G300E | 3125916.32 | 24.53
3352 | Story38 | B102 | 40 MPa RC Beam (52.5 cm x 25 cm) | Beam | 40MPa | Concrete Rectangular | 250 | 525 | 1312.5 | 4575 | 0.6 | 1469.04 | G300E | 1993066.07 | 15.64 | G300E | 2372878.49 | 18.62
3353 | Story38 | B103 | 40 MPa RC Beam (52.5 cm x 25 cm) | Beam | 40MPa | Concrete Rectangular | 250 | 525 | 1312.5 | 6975 | 0.92 | 2239.68 | G300E | 3763012.5 | 29.53 | G300E | 4082799.68 | 32.04
3354 | Story38 | B104 | 40 MPa RC Beam (52.5 cm x 25 cm) | Beam | 40MPa | Concrete Rectangular | 250 | 525 | 1312.5 | 4575 | 0.6 | 1469.04 | G300E | 2625069.64 | 20.6 | G300E | 2567569.08 | 20.15
3355 | Story38 | B105 | 40 MPa RC Beam (52.5 cm x 25 cm) | Beam | 40MPa | Concrete Rectangular | 250 | 525 | 1312.5 | 6975 | 0.92 | 2239.68 | G300E | 3791229.55 | 29.75 | G300E | 3949680.78 | 30.99
3356 | Story38 | B106 | 40 MPa RC Beam (52.5 cm x 25 cm) | Beam | 40MPa | Concrete Rectangular | 250 | 525 | 1312.5 | 4575 | 0.6 | 1469.04 | G300E | 1838169.64 | 14.42 | G300E | 2172719.95 | 17.05
3357 | Story38 | B107 | 40 MPa RC Beam (52.5 cm x 25 cm) | Beam | 40MPa | Concrete Rectangular | 250 | 525 | 1312.5 | 4575 | 0.6 | 1469.04 | G300E | 2173125 | 17.05 | G300E | 2854993.29 | 22.4
3358 | Story38 | B108 | 40 MPa RC Beam (52.5 cm x 25 cm) | Beam | 40MPa | Concrete Rectangular | 250 | 525 | 1312.5 | 4575 | 0.6 | 1469.04 | G300E | 2196571.88 | 17.24 | G300E | 2303516.5 | 18.07
3359 | Story38 | B109 | 40 MPa RC Beam (52.5 cm x 25 cm) | Beam | 40MPa | Concrete Rectangular | 250 | 525 | 1312.5 | 4575 | 0.6 | 1469.04 | G300E | 1715625 | 13.46 | G300E | 3013866.38 | 23.65
3360 | Story38 | B11 | 40 MPa RC Beam (52.5 cm x 25 cm) | Beam | 40MPa | Concrete Rectangular | 250 | 525 | 1312.5 | 6975 | 0.92 | 2239.68 | G300E | 4835894.32 | 37.94 | G300E | 3125916.32 | 24.53
3361 | Story38 | B110 | 40 MPa RC Beam (52.5 cm x 25 cm) | Beam | 40MPa | Concrete Rectangular | 250 | 525 | 1312.5 | 4575 | 0.6 | 1469.04 | G300E | 2196857.81 | 17.24 | G300E | 2303516.5 | 18.07
3362 | Story38 | B111 | 40 MPa RC Beam (52.5 cm x 25 cm) | Beam | 40MPa | Concrete Rectangular | 250 | 525 | 1312.5 | 4575 | 0.6 | 1469.04 | G300E | 2173125 | 17.05 | G300E | 2854993.29 | 22.4
3363 | Story38 | B112 | 40 MPa RC Beam (52.5 cm x 25 cm) | Beam | 40MPa | Concrete Rectangular | 250 | 525 | 1312.5 | 4575 | 0.6 | 1469.04 | G300E | 1838169.64 | 14.42 | G300E | 2172719.95 | 17.05
3364 | Story38 | B12 | 40 MPa RC Beam (52.5 cm x 25 cm) | Beam | 40MPa | Concrete Rectangular | 250 | 525 | 1312.5 | 4575 | 0.6 | 1469.04 | G300E | 2173125 | 17.05 | G300E | 2854993.29 | 22.4
3365 | Story38 | B13 | 40 MPa RC Beam (52.5 cm x 25 cm) | Beam | 40MPa | Concrete Rectangular | 250 | 525 | 1312.5 | 6975 | 0.92 | 2239.68 | G300E | 3761110.23 | 29.51 | G300E | 4082799.68 | 32.04
3366 | Story38 | B14 | 40 MPa RC Beam (52.5 cm x 25 cm) | Beam | 40MPa | Concrete Rectangular | 250 | 525 | 1312.5 | 4575 | 0.6 | 1469.04 | G300E | 1838169.64 | 14.42 | G300E | 2172719.95 | 17.05
3367 | Story38 | B15 | 40 MPa RC Beam (52.5 cm x 25 cm) | Beam | 40MPa | Concrete Rectangular | 250 | 525 | 1312.5 | 6975 | 0.92 | 2239.68 | G300E | 3789327.27 | 29.73 | G300E | 3949680.78 | 30.99
3368 | Story38 | B16 | 40 MPa RC Beam (52.5 cm x 25 cm) | Beam | 40MPa | Concrete Rectangular | 250 | 525 | 1312.5 | 6975 | 0.92 | 2239.68 | G300E | 3346180.43 | 26.26 | G300E | 3850741.47 | 30.21
3369 | Story38 | B17 | 40 MPa RC Beam (52.5 cm x 25 cm) | Beam | 40MPa | Concrete Rectangular | 250 | 525 | 1312.5 | 4575 | 0.6 | 1469.04 | G300E | 2623435.71 | 20.58 | G300E | 2566483.09 | 20.14
3370 | Story38 | B18 | 40 MPa RC Beam (52.5 cm x 25 cm) | Beam | 40MPa | Concrete Rectangular | 250 | 525 | 1312.5 | 6975 | 0.92 | 2239.68 | G300E | 3587686.36 | 28.15 | G300E | 3404679.64 | 26.71
3371 | Story38 | B19 | 40 MPa RC Beam (52.5 cm x 25 cm) | Beam | 40MPa | Concrete Rectangular | 250 | 525 | 1312.5 | 4575 | 0.6 | 1469.04 | G300E | 1993066.07 | 15.64 | G300E | 2372878.49 | 18.62
3372 | Story38 | B2 | 40 MPa RC Beam (52.5 cm x 25 cm) | Beam | 40MPa | Concrete Rectangular | 250 | 525 | 1312.5 | 4575 | 0.6 | 1469.04 | G300E | 1838169.64 | 14.42 | G300E | 2172719.95 | 17.05
3373 | Story38 | B20 | 40 MPa RC Beam (52.5 cm x 25 cm) | Beam | 40MPa | Concrete Rectangular | 250 | 525 | 1312.5 | 6975 | 0.92 | 2239.68 | G300E | 4527726.14 | 35.53 | G300E | 2496344.42 | 19.59
3374 | Story38 | B21 | 40 MPa RC Beam (52.5 cm x 25 cm) | Beam | 40MPa | Concrete Rectangular | 250 | 525 | 1312.5 | 4575 | 0.6 | 1469.04 | G300E | 1879344.64 | 14.75 | G300E | 1423727.09 | 11.17
3375 | Story38 | B22 | 40 MPa RC Beam (52.5 cm x 25 cm) | Beam | 40MPa | Concrete Rectangular | 250 | 525 | 1312.5 | 6975 | 0.92 | 2239.68 | G300E | 4753462.5 | 37.3 | G300E | 679673.96 | 5.33
3376 | Story38 | B23 | 40 MPa RC Beam (52.5 cm x 25 cm) | Beam | 40MPa | Concrete Rectangular | 250 | 525 | 1312.5 | 4575 | 0.6 | 1469.04 | G300E | 1727389.29 | 13.55 | G300E | 1423727.09 | 11.17
3377 | Story38 | B24 | 40 MPa RC Beam (52.5 cm x 25 cm) | Beam | 40MPa | Concrete Rectangular | 250 | 525 | 1312.5 | 6975 | 0.92 | 2239.68 | G300E | 4753462.5 | 37.3 | G300E | 679673.96 | 5.33
3378 | Story38 | B25 | 40 MPa RC Beam (52.5 cm x 25 cm) | Beam | 40MPa | Concrete Rectangular | 250 | 525 | 1312.5 | 4575 | 0.6 | 1469.04 | G300E | 1879344.64 | 14.75 | G300E | 1423727.09 | 11.17
3379 | Story38 | B26 | 40 MPa RC Beam (52.5 cm x 25 cm) | Beam | 40MPa | Concrete Rectangular | 250 | 525 | 1312.5 | 6975 | 0.92 | 2239.68 | G300E | 4527726.14 | 35.53 | G300E | 2496344.42 | 19.59
3380 | Story38 | B27 | 40 MPa RC Beam (52.5 cm x 25 cm) | Beam | 40MPa | Concrete Rectangular | 250 | 525 | 1312.5 | 4575 | 0.6 | 1469.04 | G300E | 1993066.07 | 15.64 | G300E | 2372878.49 | 18.62
3381 | Story38 | B28 | 40 MPa RC Beam (52.5 cm x 25 cm) | Beam | 40MPa | Concrete Rectangular | 250 | 525 | 1312.5 | 6975 | 0.92 | 2239.68 | G300E | 3587686.36 | 28.15 | G300E | 3404679.64 | 26.71
3382 | Story38 | B29 | 40 MPa RC Beam (52.5 cm x 25 cm) | Beam | 40MPa | Concrete Rectangular | 250 | 525 | 1312.5 | 4575 | 0.6 | 1469.04 | G300E | 2623108.93 | 20.58 | G300E | 2566477.94 | 20.14
3383 | Story38 | B3 | 40 MPa RC Beam (52.5 cm x 25 cm) | Beam | 40MPa | Concrete Rectangular | 250 | 525 | 1312.5 | 6975 | 0.92 | 2239.68 | G300E | 3761110.23 | 29.51 | G300E | 4082799.68 | 32.04
3384 | Story38 | B30 | 40 MPa RC Beam (52.5 cm x 25 cm) | Beam | 40MPa | Concrete Rectangular | 250 | 525 | 1312.5 | 6975 | 0.92 | 2239.68 | G300E | 3346180.43 | 26.26 | G300E | 3850736.7 | 30.21
3385 | Story38 | B31 | 40 MPa RC Beam (52.5 cm x 25 cm) | Beam | 40MPa | Concrete Rectangular | 250 | 525 | 1312.5 | 6975 | 0.92 | 2239.68 | G300E | 3251259.78 | 25.51 | G300E | 4196203.67 | 32.92
3386 | Story38 | B32 | 40 MPa RC Beam (52.5 cm x 25 cm) | Beam | 40MPa | Concrete Rectangular | 250 | 525 | 1312.5 | 4575 | 0.6 | 1469.04 | G300E | 3305764.29 | 25.94 | G300E | 650602.74 | 5.1
3387 | Story38 | B33 | 40 MPa RC Beam (52.5 cm x 25 cm) | Beam | 40MPa | Concrete Rectangular | 250 | 525 | 1312.5 | 6975 | 0.92 | 2239.68 | G300E | 3804862.5 | 29.85 | G300E | 3586346.69 | 28.14
3388 | Story38 | B34 | 40 MPa RC Beam (52.5 cm x 25 cm) | Beam | 40MPa | Concrete Rectangular | 250 | 525 | 1312.5 | 4575 | 0.6 | 1469.04 | G300E | 2000582.14 | 15.7 | G300E | 1761094.21 | 13.82
3389 | Story38 | B35 | 40 MPa RC Beam (52.5 cm x 25 cm) | Beam | 40MPa | Concrete Rectangular | 250 | 525 | 1312.5 | 6975 | 0.92 | 2239.68 | G300E | 3993821.59 | 31.34 | G300E | 4579252.68 | 35.93
3390 | Story38 | B36 | 40 MPa RC Beam (52.5 cm x 25 cm) | Beam | 40MPa | Concrete Rectangular | 250 | 525 | 1312.5 | 4575 | 0.6 | 1469.04 | G300E | 2007117.86 | 15.75 | G300E | 2172719.95 | 17.05
3391 | Story38 | B37 | 40 MPa RC Beam (52.5 cm x 25 cm) | Beam | 40MPa | Concrete Rectangular | 250 | 525 | 1312.5 | 7200 | 0.94 | 2311.93 | G300E | 6154747.83 | 48.29 | G300E | 4045801.85 | 31.74
3392 | Story38 | B38 | 40 MPa RC Beam (52.5 cm x 25 cm) | Beam | 40MPa | Concrete Rectangular | 250 | 525 | 1312.5 | 4575 | 0.6 | 1469.04 | G300E | 1960714.29 | 15.38 | G300E | 2921712.81 | 22.92
3393 | Story38 | B39 | 40 MPa RC Beam (52.5 cm x 25 cm) | Beam | 40MPa | Concrete Rectangular | 250 | 525 | 1312.5 | 7200 | 0.94 | 2311.93 | G300E | 6158191.3 | 48.32 | G300E | 4046566.07 | 31.75
3394 | Story38 | B4 | 40 MPa RC Beam (52.5 cm x 25 cm) | Beam | 40MPa | Concrete Rectangular | 250 | 525 | 1312.5 | 4575 | 0.6 | 1469.04 | G300E | 2173125 | 17.05 | G300E | 2854993.29 | 22.4
3395 | Story38 | B40 | 40 MPa RC Beam (52.5 cm x 25 cm) | Beam | 40MPa | Concrete Rectangular | 250 | 525 | 1312.5 | 4575 | 0.6 | 1469.04 | G300E | 2007117.86 | 15.75 | G300E | 2172719.95 | 17.05
3396 | Story38 | B41 | 40 MPa RC Beam (52.5 cm x 25 cm) | Beam | 40MPa | Concrete Rectangular | 250 | 525 | 1312.5 | 6975 | 0.92 | 2239.68 | G300E | 3993504.55 | 31.33 | G300E | 4579252.68 | 35.93
3397 | Story38 | B42 | 40 MPa RC Beam (52.5 cm x 25 cm) | Beam | 40MPa | Concrete Rectangular | 250 | 525 | 1312.5 | 4575 | 0.6 | 1469.04 | G300E | 2000582.14 | 15.7 | G300E | 1761094.21 | 13.82
3398 | Story38 | B43 | 40 MPa RC Beam (52.5 cm x 25 cm) | Beam | 40MPa | Concrete Rectangular | 250 | 525 | 1312.5 | 6975 | 0.92 | 2239.68 | G300E | 3805179.55 | 29.86 | G300E | 3586346.69 | 28.14
3399 | Story38 | B44 | 40 MPa RC Beam (52.5 cm x 25 cm) | Beam | 40MPa | Concrete Rectangular | 250 | 525 | 1312.5 | 4575 | 0.6 | 1469.04 | G300E | 3305437.5 | 25.94 | G300E | 650595.88 | 5.1
3400 | Story38 | B45 | 40 MPa RC Beam (52.5 cm x 25 cm) | Beam | 40MPa | Concrete Rectangular | 250 | 525 | 1312.5 | 6975 | 0.92 | 2239.68 | G300E | 3251563.04 | 25.51 | G300E | 4196202.08 | 32.92
3401 | Story38 | B46 | 40 MPa RC Beam (52.5 cm x 25 cm) | Beam | 40MPa | Concrete Rectangular | 250 | 525 | 1312.5 | 6975 | 0.92 | 2239.68 | G300E | 3643486.36 | 28.59 | G300E | 3223012.6 | 25.29
3402 | Story38 | B47 | 40 MPa RC Beam (52.5 cm x 25 cm) | Beam | 40MPa | Concrete Rectangular | 250 | 525 | 1312.5 | 4575 | 0.6 | 1469.04 | G300E | 2706112.5 | 21.23 | G300E | 407469.52 | 3.2
3403 | Story38 | B48 | 40 MPa RC Beam (52.5 cm x 25 cm) | Beam | 40MPa | Concrete Rectangular | 250 | 525 | 1312.5 | 6975 | 0.92 | 2239.68 | G300E | 3946898.86 | 30.97 | G300E | 1769676.23 | 13.89
3404 | Story38 | B49 | 40 MPa RC Beam (52.5 cm x 25 cm) | Beam | 40MPa | Concrete Rectangular | 250 | 525 | 1312.5 | 4575 | 0.6 | 1469.04 | G300E | 2408083.93 | 18.89 | G300E | 1711054.58 | 13.43
3405 | Story38 | B5 | 40 MPa RC Beam (52.5 cm x 25 cm) | Beam | 40MPa | Concrete Rectangular | 250 | 525 | 1312.5 | 6975 | 0.92 | 2239.68 | G300E | 4835894.32 | 37.94 | G300E | 3125916.32 | 24.53
3406 | Story38 | B50 | 40 MPa RC Beam (52.5 cm x 25 cm) | Beam | 40MPa | Concrete Rectangular | 250 | 525 | 1312.5 | 6975 | 0.92 | 2239.68 | G300E | 2986251.14 | 23.43 | G300E | 3223012.6 | 25.29
3407 | Story38 | B51 | 40 MPa RC Beam (52.5 cm x 25 cm) | Beam | 40MPa | Concrete Rectangular | 250 | 525 | 1312.5 | 4800 | 0.63 | 1541.28 | G300E | 4255680 | 33.39 | G300E | 2714985.52 | 21.3
3408 | Story38 | B55 | 40 MPa RC Beam (52.5 cm x 25 cm) | Beam | 40MPa | Concrete Rectangular | 250 | 525 | 1312.5 | 4575 | 0.6 | 1469.04 | G300E | 4053450 | 31.8 | G300E | 2594612.2 | 20.36
3409 | Story38 | B56 | 40 MPa RC Beam (52.5 cm x 25 cm) | Beam | 40MPa | Concrete Rectangular | 250 | 525 | 1312.5 | 6975 | 0.92 | 2239.68 | G300E | 2988153.41 | 23.45 | G300E | 3223012.6 | 25.29
3410 | Story38 | B57 | 40 MPa RC Beam (52.5 cm x 25 cm) | Beam | 40MPa | Concrete Rectangular | 250 | 525 | 1312.5 | 4575 | 0.6 | 1469.04 | G300E | 2406123.21 | 18.88 | G300E | 1711054.58 | 13.43
3411 | Story38 | B58 | 40 MPa RC Beam (52.5 cm x 25 cm) | Beam | 40MPa | Concrete Rectangular | 250 | 525 | 1312.5 | 6975 | 0.92 | 2239.68 | G300E | 3946898.86 | 30.97 | G300E | 1769676.23 | 13.89
3412 | Story38 | B59 | 40 MPa RC Beam (52.5 cm x 25 cm) | Beam | 40MPa | Concrete Rectangular | 250 | 525 | 1312.5 | 4575 | 0.6 | 1469.04 | G300E | 2705132.14 | 21.23 | G300E | 407318.54 | 3.2
3413 | Story38 | B6 | 40 MPa RC Beam (52.5 cm x 25 cm) | Beam | 40MPa | Concrete Rectangular | 250 | 525 | 1312.5 | 4575 | 0.6 | 1469.04 | G300E | 2196571.88 | 17.24 | G300E | 2303516.5 | 18.07
3414 | Story38 | B60 | 40 MPa RC Beam (52.5 cm x 25 cm) | Beam | 40MPa | Concrete Rectangular | 250 | 525 | 1312.5 | 6975 | 0.92 | 2239.68 | G300E | 3643169.32 | 28.59 | G300E | 3223012.6 | 25.29
3415 | Story38 | B61 | 40 MPa RC Beam (52.5 cm x 25 cm) | Beam | 40MPa | Concrete Rectangular | 250 | 525 | 1312.5 | 6975 | 0.92 | 2239.68 | G300E | 3766500 | 29.55 | G300E | 4149761.54 | 32.56
3416 | Story38 | B62 | 40 MPa RC Beam (52.5 cm x 25 cm) | Beam | 40MPa | Concrete Rectangular | 250 | 525 | 1312.5 | 4575 | 0.6 | 1469.04 | G300E | 2706766.07 | 21.24 | G300E | 407548.43 | 3.2
3417 | Story38 | B63 | 40 MPa RC Beam (52.5 cm x 25 cm) | Beam | 40MPa | Concrete Rectangular | 250 | 525 | 1312.5 | 6975 | 0.92 | 2239.68 | G300E | 3804545.45 | 29.85 | G300E | 3586346.69 | 28.14
3418 | Story38 | B64 | 40 MPa RC Beam (52.5 cm x 25 cm) | Beam | 40MPa | Concrete Rectangular | 250 | 525 | 1312.5 | 4575 | 0.6 | 1469.04 | G300E | 2408083.93 | 18.89 | G300E | 1711054.58 | 13.43
3419 | Story38 | B65 | 40 MPa RC Beam (52.5 cm x 25 cm) | Beam | 40MPa | Concrete Rectangular | 250 | 525 | 1312.5 | 6975 | 0.92 | 2239.68 | G300E | 3995089.77 | 31.35 | G300E | 4579252.68 | 35.93
3420 | Story38 | B66 | 40 MPa RC Beam (52.5 cm x 25 cm) | Beam | 40MPa | Concrete Rectangular | 250 | 525 | 1312.5 | 4800 | 0.63 | 1541.28 | G300E | 4256960 | 33.4 | G300E | 2715183.76 | 21.3
3421 | Story38 | B67 | 40 MPa RC Beam (52.5 cm x 25 cm) | Beam | 40MPa | Concrete Rectangular | 250 | 525 | 1312.5 | 6975 | 0.92 | 2239.68 | G300E | 5966657.61 | 46.82 | G300E | 3919556.82 | 30.75
3422 | Story38 | B69 | 40 MPa RC Beam (52.5 cm x 25 cm) | Beam | 40MPa | Concrete Rectangular | 250 | 525 | 1312.5 | 6975 | 0.92 | 2239.68 | G300E | 5967870.65 | 46.83 | G300E | 3921196.71 | 30.77
3423 | Story38 | B7 | 40 MPa RC Beam (52.5 cm x 25 cm) | Beam | 40MPa | Concrete Rectangular | 250 | 525 | 1312.5 | 6975 | 0.92 | 2239.68 | G300E | 4457342.05 | 34.97 | G300E | 1258648.97 | 9.88
3424 | Story38 | B70 | 40 MPa RC Beam (52.5 cm x 25 cm) | Beam | 40MPa | Concrete Rectangular | 250 | 525 | 1312.5 | 4575 | 0.6 | 1469.04 | G300E | 4050095 | 31.78 | G300E | 3321242.75 | 26.06
3425 | Story38 | B71 | 40 MPa RC Beam (52.5 cm x 25 cm) | Beam | 40MPa | Concrete Rectangular | 250 | 525 | 1312.5 | 6975 | 0.92 | 2239.68 | G300E | 3992236.36 | 31.32 | G300E | 4579252.68 | 35.93
3426 | Story38 | B72 | 40 MPa RC Beam (52.5 cm x 25 cm) | Beam | 40MPa | Concrete Rectangular | 250 | 525 | 1312.5 | 4575 | 0.6 | 1469.04 | G300E | 2408737.5 | 18.9 | G300E | 2410007.8 | 18.91
3427 | Story38 | B73 | 40 MPa RC Beam (52.5 cm x 25 cm) | Beam | 40MPa | Concrete Rectangular | 250 | 525 | 1312.5 | 6975 | 0.92 | 2239.68 | G300E | 3541556.25 | 27.79 | G300E | 3576038.25 | 28.06
3428 | Story38 | B74 | 40 MPa RC Beam (52.5 cm x 25 cm) | Beam | 40MPa | Concrete Rectangular | 250 | 525 | 1312.5 | 4575 | 0.6 | 1469.04 | G300E | 2702844.64 | 21.21 | G300E | 408298.16 | 3.2
3429 | Story38 | B75 | 40 MPa RC Beam (52.5 cm x 25 cm) | Beam | 40MPa | Concrete Rectangular | 250 | 525 | 1312.5 | 6975 | 0.92 | 2239.68 | G300E | 3833520.65 | 30.08 | G300E | 4138809.88 | 32.47
3430 | Story38 | B76 | 40 MPa RC Beam (52.5 cm x 25 cm) | Beam | 40MPa | Concrete Rectangular | 250 | 525 | 1312.5 | 6975 | 0.92 | 2239.68 | G300E | 3346483.7 | 26.26 | G300E | 3853188.26 | 30.23
3431 | Story38 | B77 | 40 MPa RC Beam (52.5 cm x 25 cm) | Beam | 40MPa | Concrete Rectangular | 250 | 525 | 1312.5 | 4575 | 0.6 | 1469.04 | G300E | 3309358.93 | 25.97 | G300E | 650657.64 | 5.11
3432 | Story38 | B78 | 40 MPa RC Beam (52.5 cm x 25 cm) | Beam | 40MPa | Concrete Rectangular | 250 | 525 | 1312.5 | 6975 | 0.92 | 2239.68 | G300E | 3587686.36 | 28.15 | G300E | 3404679.64 | 26.71
3433 | Story38 | B79 | 40 MPa RC Beam (52.5 cm x 25 cm) | Beam | 40MPa | Concrete Rectangular | 250 | 525 | 1312.5 | 4575 | 0.6 | 1469.04 | G300E | 2001235.71 | 15.7 | G300E | 1761094.21 | 13.82
3434 | Story38 | B8 | 40 MPa RC Beam (52.5 cm x 25 cm) | Beam | 40MPa | Concrete Rectangular | 250 | 525 | 1312.5 | 4575 | 0.6 | 1469.04 | G300E | 1715625 | 13.46 | G300E | 3011905.66 | 23.63
3435 | Story38 | B80 | 40 MPa RC Beam (52.5 cm x 25 cm) | Beam | 40MPa | Concrete Rectangular | 250 | 525 | 1312.5 | 6975 | 0.92 | 2239.68 | G300E | 4528043.18 | 35.53 | G300E | 2496344.42 | 19.59
3436 | Story38 | B81 | 40 MPa RC Beam (52.5 cm x 25 cm) | Beam | 40MPa | Concrete Rectangular | 250 | 525 | 1312.5 | 4575 | 0.6 | 1469.04 | G300E | 2007444.64 | 15.75 | G300E | 2172719.95 | 17.05
3437 | Story38 | B82 | 40 MPa RC Beam (52.5 cm x 25 cm) | Beam | 40MPa | Concrete Rectangular | 250 | 525 | 1312.5 | 6975 | 0.92 | 2239.68 | G300E | 4754413.64 | 37.3 | G300E | 679673.96 | 5.33
3438 | Story38 | B83 | 40 MPa RC Beam (52.5 cm x 25 cm) | Beam | 40MPa | Concrete Rectangular | 250 | 525 | 1312.5 | 4575 | 0.6 | 1469.04 | G300E | 2083258.93 | 16.35 | G300E | 2921712.81 | 22.92
3439 | Story38 | B84 | 40 MPa RC Beam (52.5 cm x 25 cm) | Beam | 40MPa | Concrete Rectangular | 250 | 525 | 1312.5 | 6975 | 0.92 | 2239.68 | G300E | 4754413.64 | 37.3 | G300E | 679673.96 | 5.33
3440 | Story38 | B85 | 40 MPa RC Beam (52.5 cm x 25 cm) | Beam | 40MPa | Concrete Rectangular | 250 | 525 | 1312.5 | 4575 | 0.6 | 1469.04 | G300E | 2006791.07 | 15.75 | G300E | 2172719.95 | 17.05
3441 | Story38 | B86 | 40 MPa RC Beam (52.5 cm x 25 cm) | Beam | 40MPa | Concrete Rectangular | 250 | 525 | 1312.5 | 6975 | 0.92 | 2239.68 | G300E | 4526140.91 | 35.51 | G300E | 2496344.42 | 19.59
3442 | Story38 | B87 | 40 MPa RC Beam (52.5 cm x 25 cm) | Beam | 40MPa | Concrete Rectangular | 250 | 525 | 1312.5 | 4575 | 0.6 | 1469.04 | G300E | 1998948.21 | 15.68 | G300E | 1761094.21 | 13.82
3443 | Story38 | B88 | 40 MPa RC Beam (52.5 cm x 25 cm) | Beam | 40MPa | Concrete Rectangular | 250 | 525 | 1312.5 | 6975 | 0.92 | 2239.68 | G300E | 3588320.45 | 28.16 | G300E | 3404679.64 | 26.71
3444 | Story38 | B89 | 40 MPa RC Beam (52.5 cm x 25 cm) | Beam | 40MPa | Concrete Rectangular | 250 | 525 | 1312.5 | 4575 | 0.6 | 1469.04 | G300E | 3562848.53 | 27.96 | G300E | 1585278.67 | 12.44
3445 | Story38 | B9 | 40 MPa RC Beam (52.5 cm x 25 cm) | Beam | 40MPa | Concrete Rectangular | 250 | 525 | 1312.5 | 6975 | 0.92 | 2239.68 | G300E | 4457342.05 | 34.97 | G300E | 1258652.3 | 9.88
3446 | Story38 | B90 | 40 MPa RC Beam (52.5 cm x 25 cm) | Beam | 40MPa | Concrete Rectangular | 250 | 525 | 1312.5 | 6975 | 0.92 | 2239.68 | G300E | 3517983.33 | 27.6 | G300E | 3877229.8 | 30.42
3447 | Story38 | B91 | 40 MPa RC Beam (52.5 cm x 25 cm) | Beam | 40MPa | Concrete Rectangular | 250 | 525 | 1312.5 | 6975 | 0.92 | 2239.68 | G300E | 3789961.36 | 29.74 | G300E | 3949680.78 | 30.99
3448 | Story38 | B92 | 40 MPa RC Beam (52.5 cm x 25 cm) | Beam | 40MPa | Concrete Rectangular | 250 | 525 | 1312.5 | 4575 | 0.6 | 1469.04 | G300E | 2627030.36 | 20.61 | G300E | 2566532.84 | 20.14
3449 | Story38 | B93 | 40 MPa RC Beam (52.5 cm x 25 cm) | Beam | 40MPa | Concrete Rectangular | 250 | 525 | 1312.5 | 6975 | 0.92 | 2239.68 | G300E | 3763012.5 | 29.53 | G300E | 4082799.68 | 32.04
3450 | Story38 | B94 | 40 MPa RC Beam (52.5 cm x 25 cm) | Beam | 40MPa | Concrete Rectangular | 250 | 525 | 1312.5 | 4575 | 0.6 | 1469.04 | G300E | 1993392.86 | 15.64 | G300E | 2372878.49 | 18.62
3451 | Story38 | B95 | 40 MPa RC Beam (52.5 cm x 25 cm) | Beam | 40MPa | Concrete Rectangular | 250 | 525 | 1312.5 | 6975 | 0.92 | 2239.68 | G300E | 4840332.95 | 37.98 | G300E | 3125916.32 | 24.53
3452 | Story38 | B96 | 40 MPa RC Beam (52.5 cm x 25 cm) | Beam | 40MPa | Concrete Rectangular | 250 | 525 | 1312.5 | 4575 | 0.6 | 1469.04 | G300E | 1879344.64 | 14.75 | G300E | 1423727.09 | 11.17
3453 | Story38 | B97 | 40 MPa RC Beam (52.5 cm x 25 cm) | Beam | 40MPa | Concrete Rectangular | 250 | 525 | 1312.5 | 6975 | 0.92 | 2239.68 | G300E | 4460512.5 | 35 | G300E | 1258762.16 | 9.88
3454 | Story38 | B98 | 40 MPa RC Beam (52.5 cm x 25 cm) | Beam | 40MPa | Concrete Rectangular | 250 | 525 | 1312.5 | 4575 | 0.6 | 1469.04 | G300E | 1727389.29 | 13.55 | G300E | 1423727.09 | 11.17
3455 | Story38 | B99 | 40 MPa RC Beam (52.5 cm x 25 cm) | Beam | 40MPa | Concrete Rectangular | 250 | 525 | 1312.5 | 6975 | 0.92 | 2239.68 | G300E | 4460512.5 | 35 | G300E | 1258763.82 | 9.88
3456 | Story39 | B1 | 40 MPa RC Beam (57.5 cm x 25 cm) | Beam | 40MPa | Concrete Rectangular | 250 | 575 | 1437.5 | 6987.5 | 1 | 2457.38 | G300E | 3732913.07 | 29.29 | G300E | 4273155.92 | 33.53
3457 | Story39 | B10 | 40 MPa RC Beam (57.5 cm x 25 cm) | Beam | 40MPa | Concrete Rectangular | 250 | 575 | 1437.5 | 4587.5 | 0.66 | 1613.34 | G300E | 2444564.06 | 19.18 | G300E | 2453361.17 | 19.25
3458 | Story39 | B100 | 40 MPa RC Beam (57.5 cm x 25 cm) | Beam | 40MPa | Concrete Rectangular | 250 | 575 | 1437.5 | 4587.5 | 0.66 | 1613.34 | G300E | 1996873.21 | 15.67 | G300E | 1542796.4 | 12.11
3459 | Story39 | B101 | 40 MPa RC Beam (57.5 cm x 25 cm) | Beam | 40MPa | Concrete Rectangular | 250 | 575 | 1437.5 | 6987.5 | 1 | 2457.38 | G300E | 4602539.2 | 36.11 | G300E | 2598880.88 | 20.39
3460 | Story39 | B102 | 40 MPa RC Beam (57.5 cm x 25 cm) | Beam | 40MPa | Concrete Rectangular | 250 | 575 | 1437.5 | 4587.5 | 0.66 | 1613.34 | G300E | 2080758.93 | 16.33 | G300E | 2571327.34 | 20.18
3461 | Story39 | B103 | 40 MPa RC Beam (57.5 cm x 25 cm) | Beam | 40MPa | Concrete Rectangular | 250 | 575 | 1437.5 | 6987.5 | 1 | 2457.38 | G300E | 3638264.2 | 28.55 | G300E | 4415856.47 | 34.65
3462 | Story39 | B104 | 40 MPa RC Beam (57.5 cm x 25 cm) | Beam | 40MPa | Concrete Rectangular | 250 | 575 | 1437.5 | 4587.5 | 0.66 | 1613.34 | G300E | 2473317.86 | 19.41 | G300E | 2718549.96 | 21.33
3463 | Story39 | B105 | 40 MPa RC Beam (57.5 cm x 25 cm) | Beam | 40MPa | Concrete Rectangular | 250 | 575 | 1437.5 | 6987.5 | 1 | 2457.38 | G300E | 3733865.91 | 29.3 | G300E | 4273155.92 | 33.53
3464 | Story39 | B106 | 40 MPa RC Beam (57.5 cm x 25 cm) | Beam | 40MPa | Concrete Rectangular | 250 | 575 | 1437.5 | 4587.5 | 0.66 | 1613.34 | G300E | 1995562.5 | 15.66 | G300E | 2351507.12 | 18.45
3465 | Story39 | B107 | 40 MPa RC Beam (57.5 cm x 25 cm) | Beam | 40MPa | Concrete Rectangular | 250 | 575 | 1437.5 | 4587.5 | 0.66 | 1613.34 | G300E | 2855871.67 | 22.41 | G300E | 3086944.42 | 24.22
3466 | Story39 | B108 | 40 MPa RC Beam (57.5 cm x 25 cm) | Beam | 40MPa | Concrete Rectangular | 250 | 575 | 1437.5 | 4587.5 | 0.66 | 1613.34 | G300E | 2444564.06 | 19.18 | G300E | 2453361.17 | 19.25
3467 | Story39 | B109 | 40 MPa RC Beam (57.5 cm x 25 cm) | Beam | 40MPa | Concrete Rectangular | 250 | 575 | 1437.5 | 4587.5 | 0.66 | 1613.34 | G300E | 1862525 | 14.61 | G300E | 3170048.19 | 24.87
3468 | Story39 | B11 | 40 MPa RC Beam (57.5 cm x 25 cm) | Beam | 40MPa | Concrete Rectangular | 250 | 575 | 1437.5 | 6987.5 | 1 | 2457.38 | G300E | 4598410.23 | 36.08 | G300E | 2598880.88 | 20.39
3469 | Story39 | B110 | 40 MPa RC Beam (57.5 cm x 25 cm) | Beam | 40MPa | Concrete Rectangular | 250 | 575 | 1437.5 | 4587.5 | 0.66 | 1613.34 | G300E | 2444564.06 | 19.18 | G300E | 2453361.17 | 19.25
3470 | Story39 | B111 | 40 MPa RC Beam (57.5 cm x 25 cm) | Beam | 40MPa | Concrete Rectangular | 250 | 575 | 1437.5 | 4587.5 | 0.66 | 1613.34 | G300E | 2980040 | 23.38 | G300E | 3086944.42 | 24.22
3471 | Story39 | B112 | 40 MPa RC Beam (57.5 cm x 25 cm) | Beam | 40MPa | Concrete Rectangular | 250 | 575 | 1437.5 | 4587.5 | 0.66 | 1613.34 | G300E | 1995562.5 | 15.66 | G300E | 2351507.12 | 18.45
3472 | Story39 | B12 | 40 MPa RC Beam (57.5 cm x 25 cm) | Beam | 40MPa | Concrete Rectangular | 250 | 575 | 1437.5 | 4587.5 | 0.66 | 1613.34 | G300E | 2980040 | 23.38 | G300E | 3086944.42 | 24.22
3473 | Story39 | B13 | 40 MPa RC Beam (57.5 cm x 25 cm) | Beam | 40MPa | Concrete Rectangular | 250 | 575 | 1437.5 | 6987.5 | 1 | 2457.38 | G300E | 3636993.75 | 28.54 | G300E | 4415856.47 | 34.65
3474 | Story39 | B14 | 40 MPa RC Beam (57.5 cm x 25 cm) | Beam | 40MPa | Concrete Rectangular | 250 | 575 | 1437.5 | 4587.5 | 0.66 | 1613.34 | G300E | 1995562.5 | 15.66 | G300E | 2351507.12 | 18.45
3475 | Story39 | B15 | 40 MPa RC Beam (57.5 cm x 25 cm) | Beam | 40MPa | Concrete Rectangular | 250 | 575 | 1437.5 | 6987.5 | 1 | 2457.38 | G300E | 3732913.07 | 29.29 | G300E | 4273155.92 | 33.53
3476 | Story39 | B16 | 40 MPa RC Beam (57.5 cm x 25 cm) | Beam | 40MPa | Concrete Rectangular | 250 | 575 | 1437.5 | 6987.5 | 1 | 2457.38 | G300E | 3769300.54 | 29.58 | G300E | 3994626.76 | 31.34
3477 | Story39 | B17 | 40 MPa RC Beam (57.5 cm x 25 cm) | Beam | 40MPa | Concrete Rectangular | 250 | 575 | 1437.5 | 4587.5 | 0.66 | 1613.34 | G300E | 2470696.43 | 19.39 | G300E | 2718549.96 | 21.33
3478 | Story39 | B18 | 40 MPa RC Beam (57.5 cm x 25 cm) | Beam | 40MPa | Concrete Rectangular | 250 | 575 | 1437.5 | 6987.5 | 1 | 2457.38 | G300E | 3550602.84 | 27.86 | G300E | 3685253.08 | 28.92
3479 | Story39 | B19 | 40 MPa RC Beam (57.5 cm x 25 cm) | Beam | 40MPa | Concrete Rectangular | 250 | 575 | 1437.5 | 4587.5 | 0.66 | 1613.34 | G300E | 2080758.93 | 16.33 | G300E | 2571327.34 | 20.18
3480 | Story39 | B2 | 40 MPa RC Beam (57.5 cm x 25 cm) | Beam | 40MPa | Concrete Rectangular | 250 | 575 | 1437.5 | 4587.5 | 0.66 | 1613.34 | G300E | 1995562.5 | 15.66 | G300E | 2351507.12 | 18.45
3481 | Story39 | B20 | 40 MPa RC Beam (57.5 cm x 25 cm) | Beam | 40MPa | Concrete Rectangular | 250 | 575 | 1437.5 | 6987.5 | 1 | 2457.38 | G300E | 4356706.25 | 34.18 | G300E | 2705415.01 | 21.23
3482 | Story39 | B21 | 40 MPa RC Beam (57.5 cm x 25 cm) | Beam | 40MPa | Concrete Rectangular | 250 | 575 | 1437.5 | 4587.5 | 0.66 | 1613.34 | G300E | 1996873.21 | 15.67 | G300E | 1542796.4 | 12.11
3483 | Story39 | B22 | 40 MPa RC Beam (57.5 cm x 25 cm) | Beam | 40MPa | Concrete Rectangular | 250 | 575 | 1437.5 | 6987.5 | 1 | 2457.38 | G300E | 4384021.02 | 34.4 | G300E | 745738.87 | 5.85
3484 | Story39 | B23 | 40 MPa RC Beam (57.5 cm x 25 cm) | Beam | 40MPa | Concrete Rectangular | 250 | 575 | 1437.5 | 4587.5 | 0.66 | 1613.34 | G300E | 1862525 | 14.61 | G300E | 1542796.4 | 12.11
3485 | Story39 | B24 | 40 MPa RC Beam (57.5 cm x 25 cm) | Beam | 40MPa | Concrete Rectangular | 250 | 575 | 1437.5 | 6987.5 | 1 | 2457.38 | G300E | 4384021.02 | 34.4 | G300E | 745738.87 | 5.85
3486 | Story39 | B25 | 40 MPa RC Beam (57.5 cm x 25 cm) | Beam | 40MPa | Concrete Rectangular | 250 | 575 | 1437.5 | 4587.5 | 0.66 | 1613.34 | G300E | 1996873.21 | 15.67 | G300E | 1542796.4 | 12.11
3487 | Story39 | B26 | 40 MPa RC Beam (57.5 cm x 25 cm) | Beam | 40MPa | Concrete Rectangular | 250 | 575 | 1437.5 | 6987.5 | 1 | 2457.38 | G300E | 4356706.25 | 34.18 | G300E | 2705415.01 | 21.23
3488 | Story39 | B27 | 40 MPa RC Beam (57.5 cm x 25 cm) | Beam | 40MPa | Concrete Rectangular | 250 | 575 | 1437.5 | 4587.5 | 0.66 | 1613.34 | G300E | 2080758.93 | 16.33 | G300E | 2571327.34 | 20.18
3489 | Story39 | B28 | 40 MPa RC Beam (57.5 cm x 25 cm) | Beam | 40MPa | Concrete Rectangular | 250 | 575 | 1437.5 | 6987.5 | 1 | 2457.38 | G300E | 3550602.84 | 27.86 | G300E | 3685253.08 | 28.92
3490 | Story39 | B29 | 40 MPa RC Beam (57.5 cm x 25 cm) | Beam | 40MPa | Concrete Rectangular | 250 | 575 | 1437.5 | 4587.5 | 0.66 | 1613.34 | G300E | 2470696.43 | 19.39 | G300E | 2718549.96 | 21.33
3491 | Story39 | B3 | 40 MPa RC Beam (57.5 cm x 25 cm) | Beam | 40MPa | Concrete Rectangular | 250 | 575 | 1437.5 | 6987.5 | 1 | 2457.38 | G300E | 3636993.75 | 28.54 | G300E | 4415856.47 | 34.65
3492 | Story39 | B30 | 40 MPa RC Beam (57.5 cm x 25 cm) | Beam | 40MPa | Concrete Rectangular | 250 | 575 | 1437.5 | 6987.5 | 1 | 2457.38 | G300E | 3769300.54 | 29.58 | G300E | 3994626.76 | 31.34
3493 | Story39 | B31 | 40 MPa RC Beam (57.5 cm x 25 cm) | Beam | 40MPa | Concrete Rectangular | 250 | 575 | 1437.5 | 6987.5 | 1 | 2457.38 | G300E | 3502484.38 | 27.48 | G300E | 4708516.39 | 36.94
3494 | Story39 | B32 | 40 MPa RC Beam (57.5 cm x 25 cm) | Beam | 40MPa | Concrete Rectangular | 250 | 575 | 1437.5 | 4587.5 | 0.66 | 1613.34 | G300E | 3137522.32 | 24.62 | G300E | 714415.72 | 5.61
3495 | Story39 | B33 | 40 MPa RC Beam (57.5 cm x 25 cm) | Beam | 40MPa | Concrete Rectangular | 250 | 575 | 1437.5 | 6987.5 | 1 | 2457.38 | G300E | 3762768.75 | 29.52 | G300E | 3881220.69 | 30.45
3496 | Story39 | B34 | 40 MPa RC Beam (57.5 cm x 25 cm) | Beam | 40MPa | Concrete Rectangular | 250 | 575 | 1437.5 | 4587.5 | 0.66 | 1613.34 | G300E | 1983766.07 | 15.57 | G300E | 2112016.92 | 16.57
3497 | Story39 | B35 | 40 MPa RC Beam (57.5 cm x 25 cm) | Beam | 40MPa | Concrete Rectangular | 250 | 575 | 1437.5 | 6987.5 | 1 | 2457.38 | G300E | 3852653.41 | 30.23 | G300E | 4950492.25 | 38.84
3498 | Story39 | B36 | 40 MPa RC Beam (57.5 cm x 25 cm) | Beam | 40MPa | Concrete Rectangular | 250 | 575 | 1437.5 | 4587.5 | 0.66 | 1613.34 | G300E | 2139085.71 | 16.78 | G300E | 2351507.12 | 18.45
3499 | Story39 | B37 | 40 MPa RC Beam (57.5 cm x 25 cm) | Beam | 40MPa | Concrete Rectangular | 250 | 575 | 1437.5 | 7200 | 1.03 | 2532.11 | G300E | 5601600 | 43.95 | G300E | 4354366.7 | 34.17
3500 | Story39 | B38 | 40 MPa RC Beam (57.5 cm x 25 cm) | Beam | 40MPa | Concrete Rectangular | 250 | 575 | 1437.5 | 4587.5 | 0.66 | 1613.34 | G300E | 2394675 | 18.79 | G300E | 2755862.47 | 21.62
3501 | Story39 | B39 | 40 MPa RC Beam (57.5 cm x 25 cm) | Beam | 40MPa | Concrete Rectangular | 250 | 575 | 1437.5 | 7200 | 1.03 | 2532.11 | G300E | 5605356.52 | 43.98 | G300E | 4355162.3 | 34.17
3502 | Story39 | B4 | 40 MPa RC Beam (57.5 cm x 25 cm) | Beam | 40MPa | Concrete Rectangular | 250 | 575 | 1437.5 | 4587.5 | 0.66 | 1613.34 | G300E | 2855871.67 | 22.41 | G300E | 3086944.42 | 24.22
3503 | Story39 | B40 | 40 MPa RC Beam (57.5 cm x 25 cm) | Beam | 40MPa | Concrete Rectangular | 250 | 575 | 1437.5 | 4587.5 | 0.66 | 1613.34 | G300E | 2139085.71 | 16.78 | G300E | 2351507.12 | 18.45
3504 | Story39 | B41 | 40 MPa RC Beam (57.5 cm x 25 cm) | Beam | 40MPa | Concrete Rectangular | 250 | 575 | 1437.5 | 6987.5 | 1 | 2457.38 | G300E | 3852335.8 | 30.23 | G300E | 4950492.25 | 38.84
3505 | Story39 | B42 | 40 MPa RC Beam (57.5 cm x 25 cm) | Beam | 40MPa | Concrete Rectangular | 250 | 575 | 1437.5 | 4587.5 | 0.66 | 1613.34 | G300E | 1983766.07 | 15.57 | G300E | 2112016.92 | 16.57
3506 | Story39 | B43 | 40 MPa RC Beam (57.5 cm x 25 cm) | Beam | 40MPa | Concrete Rectangular | 250 | 575 | 1437.5 | 6987.5 | 1 | 2457.38 | G300E | 3762768.75 | 29.52 | G300E | 3881220.69 | 30.45
3507 | Story39 | B44 | 40 MPa RC Beam (57.5 cm x 25 cm) | Beam | 40MPa | Concrete Rectangular | 250 | 575 | 1437.5 | 4587.5 | 0.66 | 1613.34 | G300E | 3137194.64 | 24.62 | G300E | 714415.72 | 5.61
3508 | Story39 | B45 | 40 MPa RC Beam (57.5 cm x 25 cm) | Beam | 40MPa | Concrete Rectangular | 250 | 575 | 1437.5 | 6987.5 | 1 | 2457.38 | G300E | 3502484.38 | 27.48 | G300E | 4708516.39 | 36.94
3509 | Story39 | B46 | 40 MPa RC Beam (57.5 cm x 25 cm) | Beam | 40MPa | Concrete Rectangular | 250 | 575 | 1437.5 | 6987.5 | 1 | 2457.38 | G300E | 3613172.73 | 28.35 | G300E | 3489285.46 | 27.38
3510 | Story39 | B47 | 40 MPa RC Beam (57.5 cm x 25 cm) | Beam | 40MPa | Concrete Rectangular | 250 | 575 | 1437.5 | 4587.5 | 0.66 | 1613.34 | G300E | 2522797.32 | 19.79 | G300E | 418760.27 | 3.29
3511 | Story39 | B48 | 40 MPa RC Beam (57.5 cm x 25 cm) | Beam | 40MPa | Concrete Rectangular | 250 | 575 | 1437.5 | 6987.5 | 1 | 2457.38 | G300E | 3897754.55 | 30.58 | G300E | 1921544.55 | 15.08
3512 | Story39 | B49 | 40 MPa RC Beam (57.5 cm x 25 cm) | Beam | 40MPa | Concrete Rectangular | 250 | 575 | 1437.5 | 4587.5 | 0.66 | 1613.34 | G300E | 2464470.54 | 19.34 | G300E | 1854884.19 | 14.55
3513 | Story39 | B5 | 40 MPa RC Beam (57.5 cm x 25 cm) | Beam | 40MPa | Concrete Rectangular | 250 | 575 | 1437.5 | 6987.5 | 1 | 2457.38 | G300E | 4598410.23 | 36.08 | G300E | 2598880.88 | 20.39
3514 | Story39 | B50 | 40 MPa RC Beam (57.5 cm x 25 cm) | Beam | 40MPa | Concrete Rectangular | 250 | 575 | 1437.5 | 6987.5 | 1 | 2457.38 | G300E | 3169148.86 | 24.87 | G300E | 3382751.34 | 26.54
3515 | Story39 | B51 | 40 MPa RC Beam (57.5 cm x 25 cm) | Beam | 40MPa | Concrete Rectangular | 250 | 575 | 1437.5 | 4800 | 0.69 | 1688.07 | G300E | 4008960 | 31.46 | G300E | 2982098.72 | 23.4
3516 | Story39 | B55 | 40 MPa RC Beam (57.5 cm x 25 cm) | Beam | 40MPa | Concrete Rectangular | 250 | 575 | 1437.5 | 4587.5 | 0.66 | 1613.34 | G300E | 3829950.83 | 30.05 | G300E | 2855778.16 | 22.41
3517 | Story39 | B56 | 40 MPa RC Beam (57.5 cm x 25 cm) | Beam | 40MPa | Concrete Rectangular | 250 | 575 | 1437.5 | 6987.5 | 1 | 2457.38 | G300E | 3170101.7 | 24.87 | G300E | 3382751.34 | 26.54
3518 | Story39 | B57 | 40 MPa RC Beam (57.5 cm x 25 cm) | Beam | 40MPa | Concrete Rectangular | 250 | 575 | 1437.5 | 4587.5 | 0.66 | 1613.34 | G300E | 2463159.82 | 19.33 | G300E | 1854884.19 | 14.55
3519 | Story39 | B58 | 40 MPa RC Beam (57.5 cm x 25 cm) | Beam | 40MPa | Concrete Rectangular | 250 | 575 | 1437.5 | 6987.5 | 1 | 2457.38 | G300E | 3898072.16 | 30.59 | G300E | 1921544.55 | 15.08
3520 | Story39 | B59 | 40 MPa RC Beam (57.5 cm x 25 cm) | Beam | 40MPa | Concrete Rectangular | 250 | 575 | 1437.5 | 4587.5 | 0.66 | 1613.34 | G300E | 2522141.96 | 19.79 | G300E | 418662.3 | 3.28
3521 | Story39 | B6 | 40 MPa RC Beam (57.5 cm x 25 cm) | Beam | 40MPa | Concrete Rectangular | 250 | 575 | 1437.5 | 4587.5 | 0.66 | 1613.34 | G300E | 2444564.06 | 19.18 | G300E | 2453361.17 | 19.25
3522 | Story39 | B60 | 40 MPa RC Beam (57.5 cm x 25 cm) | Beam | 40MPa | Concrete Rectangular | 250 | 575 | 1437.5 | 6987.5 | 1 | 2457.38 | G300E | 3613172.73 | 28.35 | G300E | 3489285.46 | 27.38
3523 | Story39 | B61 | 40 MPa RC Beam (57.5 cm x 25 cm) | Beam | 40MPa | Concrete Rectangular | 250 | 575 | 1437.5 | 6987.5 | 1 | 2457.38 | G300E | 3682703.65 | 28.9 | G300E | 4708516.39 | 36.94
3524 | Story39 | B62 | 40 MPa RC Beam (57.5 cm x 25 cm) | Beam | 40MPa | Concrete Rectangular | 250 | 575 | 1437.5 | 4587.5 | 0.66 | 1613.34 | G300E | 2523452.68 | 19.8 | G300E | 418811.14 | 3.29
3525 | Story39 | B63 | 40 MPa RC Beam (57.5 cm x 25 cm) | Beam | 40MPa | Concrete Rectangular | 250 | 575 | 1437.5 | 6987.5 | 1 | 2457.38 | G300E | 3763086.36 | 29.53 | G300E | 3881220.69 | 30.45
3526 | Story39 | B64 | 40 MPa RC Beam (57.5 cm x 25 cm) | Beam | 40MPa | Concrete Rectangular | 250 | 575 | 1437.5 | 4587.5 | 0.66 | 1613.34 | G300E | 2464470.54 | 19.34 | G300E | 1854884.19 | 14.55
3527 | Story39 | B65 | 40 MPa RC Beam (57.5 cm x 25 cm) | Beam | 40MPa | Concrete Rectangular | 250 | 575 | 1437.5 | 6987.5 | 1 | 2457.38 | G300E | 3852971.02 | 30.23 | G300E | 4950492.25 | 38.84
3528 | Story39 | B66 | 40 MPa RC Beam (57.5 cm x 25 cm) | Beam | 40MPa | Concrete Rectangular | 250 | 575 | 1437.5 | 4800 | 0.69 | 1688.07 | G300E | 4010560 | 31.47 | G300E | 2982290.08 | 23.4
3529 | Story39 | B67 | 40 MPa RC Beam (57.5 cm x 25 cm) | Beam | 40MPa | Concrete Rectangular | 250 | 575 | 1437.5 | 6987.5 | 1 | 2457.38 | G300E | 5439616.85 | 42.68 | G300E | 4226035.82 | 33.16
3530 | Story39 | B69 | 40 MPa RC Beam (57.5 cm x 25 cm) | Beam | 40MPa | Concrete Rectangular | 250 | 575 | 1437.5 | 6987.5 | 1 | 2457.38 | G300E | 5440528.26 | 42.69 | G300E | 4227677.89 | 33.17
3531 | Story39 | B7 | 40 MPa RC Beam (57.5 cm x 25 cm) | Beam | 40MPa | Concrete Rectangular | 250 | 575 | 1437.5 | 6987.5 | 1 | 2457.38 | G300E | 4193452.84 | 32.9 | G300E | 1356839.1 | 10.65
3532 | Story39 | B70 | 40 MPa RC Beam (57.5 cm x 25 cm) | Beam | 40MPa | Concrete Rectangular | 250 | 575 | 1437.5 | 4587.5 | 0.66 | 1613.34 | G300E | 3798755.83 | 29.81 | G300E | 3613051.23 | 28.35
3533 | Story39 | B71 | 40 MPa RC Beam (57.5 cm x 25 cm) | Beam | 40MPa | Concrete Rectangular | 250 | 575 | 1437.5 | 6987.5 | 1 | 2457.38 | G300E | 3854559.09 | 30.24 | G300E | 4950492.25 | 38.84
3534 | Story39 | B72 | 40 MPa RC Beam (57.5 cm x 25 cm) | Beam | 40MPa | Concrete Rectangular | 250 | 575 | 1437.5 | 4587.5 | 0.66 | 1613.34 | G300E | 2329794.64 | 18.28 | G300E | 2608639.85 | 20.47
3535 | Story39 | B73 | 40 MPa RC Beam (57.5 cm x 25 cm) | Beam | 40MPa | Concrete Rectangular | 250 | 575 | 1437.5 | 6987.5 | 1 | 2457.38 | G300E | 3503066.67 | 27.49 | G300E | 3329320.51 | 26.12
3536 | Story39 | B74 | 40 MPa RC Beam (57.5 cm x 25 cm) | Beam | 40MPa | Concrete Rectangular | 250 | 575 | 1437.5 | 4587.5 | 0.66 | 1613.34 | G300E | 2519848.21 | 19.77 | G300E | 419257.69 | 3.29
3537 | Story39 | B75 | 40 MPa RC Beam (57.5 cm x 25 cm) | Beam | 40MPa | Concrete Rectangular | 250 | 575 | 1437.5 | 6987.5 | 1 | 2457.38 | G300E | 3692602.6 | 28.97 | G300E | 4691047.64 | 36.81
3538 | Story39 | B76 | 40 MPa RC Beam (57.5 cm x 25 cm) | Beam | 40MPa | Concrete Rectangular | 250 | 575 | 1437.5 | 6987.5 | 1 | 2457.38 | G300E | 3893252.72 | 30.55 | G300E | 3994626.76 | 31.34
3539 | Story39 | B77 | 40 MPa RC Beam (57.5 cm x 25 cm) | Beam | 40MPa | Concrete Rectangular | 250 | 575 | 1437.5 | 4587.5 | 0.66 | 1613.34 | G300E | 3139816.07 | 24.64 | G300E | 714415.72 | 5.61
3540 | Story39 | B78 | 40 MPa RC Beam (57.5 cm x 25 cm) | Beam | 40MPa | Concrete Rectangular | 250 | 575 | 1437.5 | 6987.5 | 1 | 2457.38 | G300E | 3550602.84 | 27.86 | G300E | 3685253.08 | 28.92
3541 | Story39 | B79 | 40 MPa RC Beam (57.5 cm x 25 cm) | Beam | 40MPa | Concrete Rectangular | 250 | 575 | 1437.5 | 4587.5 | 0.66 | 1613.34 | G300E | 1984421.43 | 15.57 | G300E | 2112016.92 | 16.57
3542 | Story39 | B8 | 40 MPa RC Beam (57.5 cm x 25 cm) | Beam | 40MPa | Concrete Rectangular | 250 | 575 | 1437.5 | 4587.5 | 0.66 | 1613.34 | G300E | 1862525 | 14.61 | G300E | 3170048.19 | 24.87
3543 | Story39 | B80 | 40 MPa RC Beam (57.5 cm x 25 cm) | Beam | 40MPa | Concrete Rectangular | 250 | 575 | 1437.5 | 6987.5 | 1 | 2457.38 | G300E | 4357023.86 | 34.19 | G300E | 2705415.01 | 21.23
3544 | Story39 | B81 | 40 MPa RC Beam (57.5 cm x 25 cm) | Beam | 40MPa | Concrete Rectangular | 250 | 575 | 1437.5 | 4587.5 | 0.66 | 1613.34 | G300E | 2139085.71 | 16.78 | G300E | 2351507.12 | 18.45
3545 | Story39 | B82 | 40 MPa RC Beam (57.5 cm x 25 cm) | Beam | 40MPa | Concrete Rectangular | 250 | 575 | 1437.5 | 6987.5 | 1 | 2457.38 | G300E | 4384021.02 | 34.4 | G300E | 745738.87 | 5.85
3546 | Story39 | B83 | 40 MPa RC Beam (57.5 cm x 25 cm) | Beam | 40MPa | Concrete Rectangular | 250 | 575 | 1437.5 | 4587.5 | 0.66 | 1613.34 | G300E | 2394675 | 18.79 | G300E | 2755862.47 | 21.62
3547 | Story39 | B84 | 40 MPa RC Beam (57.5 cm x 25 cm) | Beam | 40MPa | Concrete Rectangular | 250 | 575 | 1437.5 | 6987.5 | 1 | 2457.38 | G300E | 4384021.02 | 34.4 | G300E | 745738.87 | 5.85
3548 | Story39 | B85 | 40 MPa RC Beam (57.5 cm x 25 cm) | Beam | 40MPa | Concrete Rectangular | 250 | 575 | 1437.5 | 4587.5 | 0.66 | 1613.34 | G300E | 2138758.04 | 16.78 | G300E | 2351507.12 | 18.45
3549 | Story39 | B86 | 40 MPa RC Beam (57.5 cm x 25 cm) | Beam | 40MPa | Concrete Rectangular | 250 | 575 | 1437.5 | 6987.5 | 1 | 2457.38 | G300E | 4354165.34 | 34.16 | G300E | 2705415.01 | 21.23
3550 | Story39 | B87 | 40 MPa RC Beam (57.5 cm x 25 cm) | Beam | 40MPa | Concrete Rectangular | 250 | 575 | 1437.5 | 4587.5 | 0.66 | 1613.34 | G300E | 1982127.68 | 15.55 | G300E | 1909839.25 | 14.99
3551 | Story39 | B88 | 40 MPa RC Beam (57.5 cm x 25 cm) | Beam | 40MPa | Concrete Rectangular | 250 | 575 | 1437.5 | 6987.5 | 1 | 2457.38 | G300E | 3550285.23 | 27.86 | G300E | 3685253.08 | 28.92
3552 | Story39 | B89 | 40 MPa RC Beam (57.5 cm x 25 cm) | Beam | 40MPa | Concrete Rectangular | 250 | 575 | 1437.5 | 4587.5 | 0.66 | 1613.34 | G300E | 3288697.79 | 25.8 | G300E | 1390110.73 | 10.91
3553 | Story39 | B9 | 40 MPa RC Beam (57.5 cm x 25 cm) | Beam | 40MPa | Concrete Rectangular | 250 | 575 | 1437.5 | 6987.5 | 1 | 2457.38 | G300E | 4193452.84 | 32.9 | G300E | 1356842.75 | 10.65
3554 | Story39 | B90 | 40 MPa RC Beam (57.5 cm x 25 cm) | Beam | 40MPa | Concrete Rectangular | 250 | 575 | 1437.5 | 6987.5 | 1 | 2457.38 | G300E | 3674131.02 | 28.83 | G300E | 3279935.8 | 25.74
3555 | Story39 | B91 | 40 MPa RC Beam (57.5 cm x 25 cm) | Beam | 40MPa | Concrete Rectangular | 250 | 575 | 1437.5 | 6987.5 | 1 | 2457.38 | G300E | 3733230.68 | 29.29 | G300E | 4273155.92 | 33.53
3556 | Story39 | B92 | 40 MPa RC Beam (57.5 cm x 25 cm) | Beam | 40MPa | Concrete Rectangular | 250 | 575 | 1437.5 | 4587.5 | 0.66 | 1613.34 | G300E | 2472007.14 | 19.4 | G300E | 2718549.96 | 21.33
3557 | Story39 | B93 | 40 MPa RC Beam (57.5 cm x 25 cm) | Beam | 40MPa | Concrete Rectangular | 250 | 575 | 1437.5 | 6987.5 | 1 | 2457.38 | G300E | 3638264.2 | 28.55 | G300E | 4415856.47 | 34.65
3558 | Story39 | B94 | 40 MPa RC Beam (57.5 cm x 25 cm) | Beam | 40MPa | Concrete Rectangular | 250 | 575 | 1437.5 | 4587.5 | 0.66 | 1613.34 | G300E | 2080758.93 | 16.33 | G300E | 2571327.34 | 20.18
3559 | Story39 | B95 | 40 MPa RC Beam (57.5 cm x 25 cm) | Beam | 40MPa | Concrete Rectangular | 250 | 575 | 1437.5 | 6987.5 | 1 | 2457.38 | G300E | 4601903.98 | 36.11 | G300E | 2598880.88 | 20.39
3560 | Story39 | B96 | 40 MPa RC Beam (57.5 cm x 25 cm) | Beam | 40MPa | Concrete Rectangular | 250 | 575 | 1437.5 | 4587.5 | 0.66 | 1613.34 | G300E | 1996873.21 | 15.67 | G300E | 1542796.4 | 12.11
3561 | Story39 | B97 | 40 MPa RC Beam (57.5 cm x 25 cm) | Beam | 40MPa | Concrete Rectangular | 250 | 575 | 1437.5 | 6987.5 | 1 | 2457.38 | G300E | 4196311.36 | 32.93 | G300E | 1356943.2 | 10.65
3562 | Story39 | B98 | 40 MPa RC Beam (57.5 cm x 25 cm) | Beam | 40MPa | Concrete Rectangular | 250 | 575 | 1437.5 | 4587.5 | 0.66 | 1613.34 | G300E | 1862525 | 14.61 | G300E | 1542796.4 | 12.11
3563 | Story39 | B99 | 40 MPa RC Beam (57.5 cm x 25 cm) | Beam | 40MPa | Concrete Rectangular | 250 | 575 | 1437.5 | 6987.5 | 1 | 2457.38 | G300E | 4196946.59 | 32.93 | G300E | 1356945.03 | 10.65
3564 | Story4 | B1 | 40 MPa RC Beam (25 cm x 25 cm) | Beam | 40MPa | Concrete Rectangular | 250 | 250 | 625 | 6787.5 | 0.42 | 1037.84 | G300E | 3176858.52 | 24.93 | G300E | 683918.53 | 5.37
3565 | Story4 | B10 | 40 MPa RC Beam (25 cm x 25 cm) | Beam | 40MPa | Concrete Rectangular | 250 | 250 | 625 | 4387.5 | 0.27 | 670.87 | G300E | 1485022.5 | 11.65 | G300E | 1202175 | 9.43
3566 | Story4 | B100 | 40 MPa RC Beam (25 cm x 25 cm) | Beam | 40MPa | Concrete Rectangular | 250 | 250 | 625 | 4387.5 | 0.27 | 670.87 | G300E | 1477333.93 | 11.59 | G300E | 45703.65 | 0.36
3567 | Story4 | B101 | 40 MPa RC Beam (25 cm x 25 cm) | Beam | 40MPa | Concrete Rectangular | 250 | 250 | 625 | 6787.5 | 0.42 | 1037.84 | G300E | 2748011.93 | 21.56 | G300E | 375704.32 | 2.95
3568 | Story4 | B102 | 40 MPa RC Beam (25 cm x 25 cm) | Beam | 40MPa | Concrete Rectangular | 250 | 250 | 625 | 4387.5 | 0.27 | 670.87 | G300E | 1526223.21 | 11.98 | G300E | 68555.47 | 0.54
3569 | Story4 | B103 | 40 MPa RC Beam (25 cm x 25 cm) | Beam | 40MPa | Concrete Rectangular | 250 | 250 | 625 | 6787.5 | 0.42 | 1037.84 | G300E | 3121324.43 | 24.49 | G300E | 398201.03 | 3.12
3570 | Story4 | B104 | 40 MPa RC Beam (25 cm x 25 cm) | Beam | 40MPa | Concrete Rectangular | 250 | 250 | 625 | 4387.5 | 0.27 | 670.87 | G300E | 1336307.14 | 10.49 | G300E | 649010.75 | 5.09
3571 | Story4 | B105 | 40 MPa RC Beam (25 cm x 25 cm) | Beam | 40MPa | Concrete Rectangular | 250 | 250 | 625 | 6787.5 | 0.42 | 1037.84 | G300E | 2613496.02 | 20.51 | G300E | 683918.53 | 5.37
3572 | Story4 | B106 | 40 MPa RC Beam (25 cm x 25 cm) | Beam | 40MPa | Concrete Rectangular | 250 | 250 | 625 | 4387.5 | 0.27 | 670.87 | G300E | 1048612.5 | 8.23 | G300E | 806673.21 | 6.33
3573 | Story4 | B107 | 40 MPa RC Beam (25 cm x 25 cm) | Beam | 40MPa | Concrete Rectangular | 250 | 250 | 625 | 4387.5 | 0.27 | 670.87 | G300E | 1425937.5 | 11.19 | G300E | 822778.37 | 6.46
3574 | Story4 | B108 | 40 MPa RC Beam (25 cm x 25 cm) | Beam | 40MPa | Concrete Rectangular | 250 | 250 | 625 | 4387.5 | 0.27 | 670.87 | G300E | 1498770 | 11.76 | G300E | 1202467.5 | 9.44
3575 | Story4 | B109 | 40 MPa RC Beam (25 cm x 25 cm) | Beam | 40MPa | Concrete Rectangular | 250 | 250 | 625 | 4387.5 | 0.27 | 670.87 | G300E | 982800 | 7.71 | G300E | 825476.79 | 6.48
3576 | Story4 | B11 | 40 MPa RC Beam (25 cm x 25 cm) | Beam | 40MPa | Concrete Rectangular | 250 | 250 | 625 | 6787.5 | 0.42 | 1037.84 | G300E | 2750480.11 | 21.58 | G300E | 375704.32 | 2.95
3577 | Story4 | B110 | 40 MPa RC Beam (25 cm x 25 cm) | Beam | 40MPa | Concrete Rectangular | 250 | 250 | 625 | 4387.5 | 0.27 | 670.87 | G300E | 1499062.5 | 11.76 | G300E | 1203052.5 | 9.44
3578 | Story4 | B111 | 40 MPa RC Beam (25 cm x 25 cm) | Beam | 40MPa | Concrete Rectangular | 250 | 250 | 625 | 4387.5 | 0.27 | 670.87 | G300E | 1486485 | 11.66 | G300E | 822778.37 | 6.46
3579 | Story4 | B112 | 40 MPa RC Beam (25 cm x 25 cm) | Beam | 40MPa | Concrete Rectangular | 250 | 250 | 625 | 4387.5 | 0.27 | 670.87 | G300E | 1048612.5 | 8.23 | G300E | 806673.21 | 6.33
3580 | Story4 | B12 | 40 MPa RC Beam (25 cm x 25 cm) | Beam | 40MPa | Concrete Rectangular | 250 | 250 | 625 | 4387.5 | 0.27 | 670.87 | G300E | 1468935 | 11.53 | G300E | 822778.37 | 6.46
3581 | Story4 | B13 | 40 MPa RC Beam (25 cm x 25 cm) | Beam | 40MPa | Concrete Rectangular | 250 | 250 | 625 | 6787.5 | 0.42 | 1037.84 | G300E | 3122250 | 24.5 | G300E | 398201.03 | 3.12
3582 | Story4 | B14 | 40 MPa RC Beam (25 cm x 25 cm) | Beam | 40MPa | Concrete Rectangular | 250 | 250 | 625 | 4387.5 | 0.27 | 670.87 | G300E | 1048925.89 | 8.23 | G300E | 806673.21 | 6.33
3583 | Story4 | B15 | 40 MPa RC Beam (25 cm x 25 cm) | Beam | 40MPa | Concrete Rectangular | 250 | 250 | 625 | 6787.5 | 0.42 | 1037.84 | G300E | 3176858.52 | 24.93 | G300E | 683918.53 | 5.37
3584 | Story4 | B16 | 40 MPa RC Beam (25 cm x 25 cm) | Beam | 40MPa | Concrete Rectangular | 250 | 250 | 625 | 6787.5 | 0.42 | 1037.84 | G300E | 2082528.41 | 16.34 | G300E | 760174.55 | 5.96
3585 | Story4 | B17 | 40 MPa RC Beam (25 cm x 25 cm) | Beam | 40MPa | Concrete Rectangular | 250 | 250 | 625 | 4387.5 | 0.27 | 670.87 | G300E | 1343828.57 | 10.54 | G300E | 649010.75 | 5.09
3586 | Story4 | B18 | 40 MPa RC Beam (25 cm x 25 cm) | Beam | 40MPa | Concrete Rectangular | 250 | 250 | 625 | 6787.5 | 0.42 | 1037.84 | G300E | 2737213.64 | 21.48 | G300E | 683918.53 | 5.37
3587 | Story4 | B19 | 40 MPa RC Beam (25 cm x 25 cm) | Beam | 40MPa | Concrete Rectangular | 250 | 250 | 625 | 4387.5 | 0.27 | 670.87 | G300E | 1527790.18 | 11.99 | G300E | 68555.47 | 0.54
3588 | Story4 | B2 | 40 MPa RC Beam (25 cm x 25 cm) | Beam | 40MPa | Concrete Rectangular | 250 | 250 | 625 | 4387.5 | 0.27 | 670.87 | G300E | 1048925.89 | 8.23 | G300E | 806673.21 | 6.33
3589 | Story4 | B20 | 40 MPa RC Beam (25 cm x 25 cm) | Beam | 40MPa | Concrete Rectangular | 250 | 250 | 625 | 6787.5 | 0.42 | 1037.84 | G300E | 2942998.3 | 23.09 | G300E | 89986.82 | 0.71
3590 | Story4 | B21 | 40 MPa RC Beam (25 cm x 25 cm) | Beam | 40MPa | Concrete Rectangular | 250 | 250 | 625 | 4387.5 | 0.27 | 670.87 | G300E | 1477960.71 | 11.6 | G300E | 45703.65 | 0.36
3591 | Story4 | B22 | 40 MPa RC Beam (25 cm x 25 cm) | Beam | 40MPa | Concrete Rectangular | 250 | 250 | 625 | 6787.5 | 0.42 | 1037.84 | G300E | 2959967.05 | 23.22 | G300E | 89986.82 | 0.71
3592 | Story4 | B23 | 40 MPa RC Beam (25 cm x 25 cm) | Beam | 40MPa | Concrete Rectangular | 250 | 250 | 625 | 4387.5 | 0.27 | 670.87 | G300E | 1516194.64 | 11.9 | G300E | 45703.65 | 0.36
3593 | Story4 | B24 | 40 MPa RC Beam (25 cm x 25 cm) | Beam | 40MPa | Concrete Rectangular | 250 | 250 | 625 | 6787.5 | 0.42 | 1037.84 | G300E | 2959967.05 | 23.22 | G300E | 89986.82 | 0.71
3594 | Story4 | B25 | 40 MPa RC Beam (25 cm x 25 cm) | Beam | 40MPa | Concrete Rectangular | 250 | 250 | 625 | 4387.5 | 0.27 | 670.87 | G300E | 1477960.71 | 11.6 | G300E | 45703.65 | 0.36
3595 | Story4 | B26 | 40 MPa RC Beam (25 cm x 25 cm) | Beam | 40MPa | Concrete Rectangular | 250 | 250 | 625 | 6787.5 | 0.42 | 1037.84 | G300E | 2942998.3 | 23.09 | G300E | 89986.82 | 0.71
3596 | Story4 | B27 | 40 MPa RC Beam (25 cm x 25 cm) | Beam | 40MPa | Concrete Rectangular | 250 | 250 | 625 | 4387.5 | 0.27 | 670.87 | G300E | 1527790.18 | 11.99 | G300E | 68555.47 | 0.54
3597 | Story4 | B28 | 40 MPa RC Beam (25 cm x 25 cm) | Beam | 40MPa | Concrete Rectangular | 250 | 250 | 625 | 6787.5 | 0.42 | 1037.84 | G300E | 2737213.64 | 21.48 | G300E | 683918.53 | 5.37
3598 | Story4 | B29 | 40 MPa RC Beam (25 cm x 25 cm) | Beam | 40MPa | Concrete Rectangular | 250 | 250 | 625 | 4387.5 | 0.27 | 670.87 | G300E | 1343828.57 | 10.54 | G300E | 649010.75 | 5.09
3599 | Story4 | B3 | 40 MPa RC Beam (25 cm x 25 cm) | Beam | 40MPa | Concrete Rectangular | 250 | 250 | 625 | 6787.5 | 0.42 | 1037.84 | G300E | 3121941.48 | 24.5 | G300E | 398201.03 | 3.12
3600 | Story4 | B30 | 40 MPa RC Beam (25 cm x 25 cm) | Beam | 40MPa | Concrete Rectangular | 250 | 250 | 625 | 6787.5 | 0.42 | 1037.84 | G300E | 2082528.41 | 16.34 | G300E | 760174.55 | 5.96
3601 | Story4 | B31 | 40 MPa RC Beam (25 cm x 25 cm) | Beam | 40MPa | Concrete Rectangular | 250 | 250 | 625 | 6787.5 | 0.42 | 1037.84 | G300E | 1844965.91 | 14.48 | G300E | 1449748.3 | 11.38
3602 | Story4 | B32 | 40 MPa RC Beam (25 cm x 25 cm) | Beam | 40MPa | Concrete Rectangular | 250 | 250 | 625 | 4387.5 | 0.27 | 670.87 | G300E | 1290551.79 | 10.13 | G300E | 567502.75 | 4.45
3603 | Story4 | B33 | 40 MPa RC Beam (25 cm x 25 cm) | Beam | 40MPa | Concrete Rectangular | 250 | 250 | 625 | 6787.5 | 0.42 | 1037.84 | G300E | 2627996.59 | 20.62 | G300E | 638925.12 | 5.01
3604 | Story4 | B34 | 40 MPa RC Beam (25 cm x 25 cm) | Beam | 40MPa | Concrete Rectangular | 250 | 250 | 625 | 4387.5 | 0.27 | 670.87 | G300E | 1558816.07 | 12.23 | G300E | 68555.47 | 0.54
3605 | Story4 | B35 | 40 MPa RC Beam (25 cm x 25 cm) | Beam | 40MPa | Concrete Rectangular | 250 | 250 | 625 | 6787.5 | 0.42 | 1037.84 | G300E | 2944540.91 | 23.1 | G300E | 295462.96 | 2.32
3606 | Story4 | B36 | 40 MPa RC Beam (25 cm x 25 cm) | Beam | 40MPa | Concrete Rectangular | 250 | 250 | 625 | 4387.5 | 0.27 | 670.87 | G300E | 1498331.25 | 11.76 | G300E | 45703.65 | 0.36
3607 | Story4 | B37 | 40 MPa RC Beam (25 cm x 25 cm) | Beam | 40MPa | Concrete Rectangular | 250 | 250 | 625 | 7200 | 0.45 | 1100.92 | G300E | 3345182.61 | 26.25 | G300E | 485452.96 | 3.81
3608 | Story4 | B38 | 40 MPa RC Beam (25 cm x 25 cm) | Beam | 40MPa | Concrete Rectangular | 250 | 250 | 625 | 4387.5 | 0.27 | 670.87 | G300E | 1440980.36 | 11.31 | G300E | 671862.58 | 5.27
3609 | Story4 | B39 | 40 MPa RC Beam (25 cm x 25 cm) | Beam | 40MPa | Concrete Rectangular | 250 | 250 | 625 | 7200 | 0.45 | 1100.92 | G300E | 3345495.65 | 26.25 | G300E | 485452.96 | 3.81
3610 | Story4 | B4 | 40 MPa RC Beam (25 cm x 25 cm) | Beam | 40MPa | Concrete Rectangular | 250 | 250 | 625 | 4387.5 | 0.27 | 670.87 | G300E | 1408387.5 | 11.05 | G300E | 822778.37 | 6.46
3611 | Story4 | B40 | 40 MPa RC Beam (25 cm x 25 cm) | Beam | 40MPa | Concrete Rectangular | 250 | 250 | 625 | 4387.5 | 0.27 | 670.87 | G300E | 1498017.86 | 11.75 | G300E | 45703.65 | 0.36
3612 | Story4 | B41 | 40 MPa RC Beam (25 cm x 25 cm) | Beam | 40MPa | Concrete Rectangular | 250 | 250 | 625 | 6787.5 | 0.42 | 1037.84 | G300E | 2944849.43 | 23.11 | G300E | 295462.96 | 2.32
3613 | Story4 | B42 | 40 MPa RC Beam (25 cm x 25 cm) | Beam | 40MPa | Concrete Rectangular | 250 | 250 | 625 | 4387.5 | 0.27 | 670.87 | G300E | 1558816.07 | 12.23 | G300E | 68555.47 | 0.54
3614 | Story4 | B43 | 40 MPa RC Beam (25 cm x 25 cm) | Beam | 40MPa | Concrete Rectangular | 250 | 250 | 625 | 6787.5 | 0.42 | 1037.84 | G300E | 2627996.59 | 20.62 | G300E | 638925.12 | 5.01
3615 | Story4 | B44 | 40 MPa RC Beam (25 cm x 25 cm) | Beam | 40MPa | Concrete Rectangular | 250 | 250 | 625 | 4387.5 | 0.27 | 670.87 | G300E | 1290551.79 | 10.13 | G300E | 567502.75 | 4.45
3616 | Story4 | B45 | 40 MPa RC Beam (25 cm x 25 cm) | Beam | 40MPa | Concrete Rectangular | 250 | 250 | 625 | 6787.5 | 0.42 | 1037.84 | G300E | 1844965.91 | 14.48 | G300E | 1449439.77 | 11.37
3617 | Story4 | B46 | 40 MPa RC Beam (25 cm x 25 cm) | Beam | 40MPa | Concrete Rectangular | 250 | 250 | 625 | 6787.5 | 0.42 | 1037.84 | G300E | 2835940.91 | 22.25 | G300E | 616428.41 | 4.84
3618 | Story4 | B47 | 40 MPa RC Beam (25 cm x 25 cm) | Beam | 40MPa | Concrete Rectangular | 250 | 250 | 625 | 4387.5 | 0.27 | 670.87 | G300E | 1586708.04 | 12.45 | G300E | 694714.4 | 5.45
3619 | Story4 | B48 | 40 MPa RC Beam (25 cm x 25 cm) | Beam | 40MPa | Concrete Rectangular | 250 | 250 | 625 | 6787.5 | 0.42 | 1037.84 | G300E | 2969531.25 | 23.3 | G300E | 89986.82 | 0.71
3620 | Story4 | B49 | 40 MPa RC Beam (25 cm x 25 cm) | Beam | 40MPa | Concrete Rectangular | 250 | 250 | 625 | 4387.5 | 0.27 | 670.87 | G300E | 1602064.29 | 12.57 | G300E | 68555.47 | 0.54
3621 | Story4 | B5 | 40 MPa RC Beam (25 cm x 25 cm) | Beam | 40MPa | Concrete Rectangular | 250 | 250 | 625 | 6787.5 | 0.42 | 1037.84 | G300E | 2750480.11 | 21.58 | G300E | 375704.32 | 2.95
3622 | Story4 | B50 | 40 MPa RC Beam (25 cm x 25 cm) | Beam | 40MPa | Concrete Rectangular | 250 | 250 | 625 | 6787.5 | 0.42 | 1037.84 | G300E | 2416041.48 | 18.96 | G300E | 616428.41 | 4.84
3623 | Story4 | B51 | 40 MPa RC Beam (25 cm x 25 cm) | Beam | 40MPa | Concrete Rectangular | 250 | 250 | 625 | 4800 | 0.3 | 733.94 | G300E | 1620160 | 12.71 | G300E | 745920 | 5.85
3624 | Story4 | B55 | 40 MPa RC Beam (25 cm x 25 cm) | Beam | 40MPa | Concrete Rectangular | 250 | 250 | 625 | 4387.5 | 0.27 | 670.87 | G300E | 1487655 | 11.67 | G300E | 681817.5 | 5.35
3625 | Story4 | B56 | 40 MPa RC Beam (25 cm x 25 cm) | Beam | 40MPa | Concrete Rectangular | 250 | 250 | 625 | 6787.5 | 0.42 | 1037.84 | G300E | 2412339.2 | 18.93 | G300E | 616428.41 | 4.84
3626 | Story4 | B57 | 40 MPa RC Beam (25 cm x 25 cm) | Beam | 40MPa | Concrete Rectangular | 250 | 250 | 625 | 4387.5 | 0.27 | 670.87 | G300E | 1601124.11 | 12.56 | G300E | 68555.47 | 0.54
3627 | Story4 | B58 | 40 MPa RC Beam (25 cm x 25 cm) | Beam | 40MPa | Concrete Rectangular | 250 | 250 | 625 | 6787.5 | 0.42 | 1037.84 | G300E | 2970148.3 | 23.3 | G300E | 89986.82 | 0.71
3628 | Story4 | B59 | 40 MPa RC Beam (25 cm x 25 cm) | Beam | 40MPa | Concrete Rectangular | 250 | 250 | 625 | 4387.5 | 0.27 | 670.87 | G300E | 1586394.64 | 12.45 | G300E | 694714.4 | 5.45
3629 | Story4 | B6 | 40 MPa RC Beam (25 cm x 25 cm) | Beam | 40MPa | Concrete Rectangular | 250 | 250 | 625 | 4387.5 | 0.27 | 670.87 | G300E | 1485022.5 | 11.65 | G300E | 1201882.5 | 9.43
3630 | Story4 | B60 | 40 MPa RC Beam (25 cm x 25 cm) | Beam | 40MPa | Concrete Rectangular | 250 | 250 | 625 | 6787.5 | 0.42 | 1037.84 | G300E | 2835940.91 | 22.25 | G300E | 616428.41 | 4.84
3631 | Story4 | B61 | 40 MPa RC Beam (25 cm x 25 cm) | Beam | 40MPa | Concrete Rectangular | 250 | 250 | 625 | 6787.5 | 0.42 | 1037.84 | G300E | 1947395.45 | 15.28 | G300E | 1450673.86 | 11.38
3632 | Story4 | B62 | 40 MPa RC Beam (25 cm x 25 cm) | Beam | 40MPa | Concrete Rectangular | 250 | 250 | 625 | 4387.5 | 0.27 | 670.87 | G300E | 1586708.04 | 12.45 | G300E | 694714.4 | 5.45
3633 | Story4 | B63 | 40 MPa RC Beam (25 cm x 25 cm) | Beam | 40MPa | Concrete Rectangular | 250 | 250 | 625 | 6787.5 | 0.42 | 1037.84 | G300E | 2627379.55 | 20.62 | G300E | 638925.12 | 5.01
3634 | Story4 | B64 | 40 MPa RC Beam (25 cm x 25 cm) | Beam | 40MPa | Concrete Rectangular | 250 | 250 | 625 | 4387.5 | 0.27 | 670.87 | G300E | 1602064.29 | 12.57 | G300E | 68555.47 | 0.54
3635 | Story4 | B65 | 40 MPa RC Beam (25 cm x 25 cm) | Beam | 40MPa | Concrete Rectangular | 250 | 250 | 625 | 6787.5 | 0.42 | 1037.84 | G300E | 2944540.91 | 23.1 | G300E | 295462.96 | 2.32
3636 | Story4 | B66 | 40 MPa RC Beam (25 cm x 25 cm) | Beam | 40MPa | Concrete Rectangular | 250 | 250 | 625 | 4800 | 0.3 | 733.94 | G300E | 1620160 | 12.71 | G300E | 745920 | 5.85
3637 | Story4 | B67 | 40 MPa RC Beam (25 cm x 25 cm) | Beam | 40MPa | Concrete Rectangular | 250 | 250 | 625 | 6787.5 | 0.42 | 1037.84 | G300E | 3154121.74 | 24.75 | G300E | 457640.55 | 3.59
3638 | Story4 | B69 | 40 MPa RC Beam (25 cm x 25 cm) | Beam | 40MPa | Concrete Rectangular | 250 | 250 | 625 | 6787.5 | 0.42 | 1037.84 | G300E | 3161204.35 | 24.8 | G300E | 457640.55 | 3.59
3639 | Story4 | B7 | 40 MPa RC Beam (25 cm x 25 cm) | Beam | 40MPa | Concrete Rectangular | 250 | 250 | 625 | 6787.5 | 0.42 | 1037.84 | G300E | 2962126.7 | 23.24 | G300E | 420697.73 | 3.3
3640 | Story4 | B70 | 40 MPa RC Beam (25 cm x 25 cm) | Beam | 40MPa | Concrete Rectangular | 250 | 250 | 625 | 4387.5 | 0.27 | 670.87 | G300E | 1478587.5 | 11.6 | G300E | 544650.93 | 4.27
3641 | Story4 | B71 | 40 MPa RC Beam (25 cm x 25 cm) | Beam | 40MPa | Concrete Rectangular | 250 | 250 | 625 | 6787.5 | 0.42 | 1037.84 | G300E | 2876357.39 | 22.57 | G300E | 398201.03 | 3.12
3642 | Story4 | B72 | 40 MPa RC Beam (25 cm x 25 cm) | Beam | 40MPa | Concrete Rectangular | 250 | 250 | 625 | 4387.5 | 0.27 | 670.87 | G300E | 1602691.07 | 12.58 | G300E | 68555.47 | 0.54
3643 | Story4 | B73 | 40 MPa RC Beam (25 cm x 25 cm) | Beam | 40MPa | Concrete Rectangular | 250 | 250 | 625 | 6787.5 | 0.42 | 1037.84 | G300E | 2594521.88 | 20.36 | G300E | 606303.34 | 4.76
3644 | Story4 | B74 | 40 MPa RC Beam (25 cm x 25 cm) | Beam | 40MPa | Concrete Rectangular | 250 | 250 | 625 | 4387.5 | 0.27 | 670.87 | G300E | 1580440.18 | 12.4 | G300E | 694714.4 | 5.45
3645 | Story4 | B75 | 40 MPa RC Beam (25 cm x 25 cm) | Beam | 40MPa | Concrete Rectangular | 250 | 250 | 625 | 6787.5 | 0.42 | 1037.84 | G300E | 1751792.05 | 13.75 | G300E | 1446971.59 | 11.35
3646 | Story4 | B76 | 40 MPa RC Beam (25 cm x 25 cm) | Beam | 40MPa | Concrete Rectangular | 250 | 250 | 625 | 6787.5 | 0.42 | 1037.84 | G300E | 2394753.41 | 18.79 | G300E | 760174.55 | 5.96
3647 | Story4 | B77 | 40 MPa RC Beam (25 cm x 25 cm) | Beam | 40MPa | Concrete Rectangular | 250 | 250 | 625 | 4387.5 | 0.27 | 670.87 | G300E | 1290238.39 | 10.12 | G300E | 567502.75 | 4.45
3648 | Story4 | B78 | 40 MPa RC Beam (25 cm x 25 cm) | Beam | 40MPa | Concrete Rectangular | 250 | 250 | 625 | 6787.5 | 0.42 | 1037.84 | G300E | 2736596.59 | 21.47 | G300E | 683918.53 | 5.37
3649 | Story4 | B79 | 40 MPa RC Beam (25 cm x 25 cm) | Beam | 40MPa | Concrete Rectangular | 250 | 250 | 625 | 4387.5 | 0.27 | 670.87 | G300E | 1558816.07 | 12.23 | G300E | 68555.47 | 0.54
3650 | Story4 | B8 | 40 MPa RC Beam (25 cm x 25 cm) | Beam | 40MPa | Concrete Rectangular | 250 | 250 | 625 | 4387.5 | 0.27 | 670.87 | G300E | 982486.61 | 7.71 | G300E | 823596.43 | 6.46
3651 | Story4 | B80 | 40 MPa RC Beam (25 cm x 25 cm) | Beam | 40MPa | Concrete Rectangular | 250 | 250 | 625 | 6787.5 | 0.42 | 1037.84 | G300E | 2943923.86 | 23.1 | G300E | 89986.82 | 0.71
3652 | Story4 | B81 | 40 MPa RC Beam (25 cm x 25 cm) | Beam | 40MPa | Concrete Rectangular | 250 | 250 | 625 | 4387.5 | 0.27 | 670.87 | G300E | 1498644.64 | 11.76 | G300E | 45703.65 | 0.36
3653 | Story4 | B82 | 40 MPa RC Beam (25 cm x 25 cm) | Beam | 40MPa | Concrete Rectangular | 250 | 250 | 625 | 6787.5 | 0.42 | 1037.84 | G300E | 2960892.61 | 23.23 | G300E | 89986.82 | 0.71
3654 | Story4 | B83 | 40 MPa RC Beam (25 cm x 25 cm) | Beam | 40MPa | Concrete Rectangular | 250 | 250 | 625 | 4387.5 | 0.27 | 670.87 | G300E | 1441293.75 | 11.31 | G300E | 671862.58 | 5.27
3655 | Story4 | B84 | 40 MPa RC Beam (25 cm x 25 cm) | Beam | 40MPa | Concrete Rectangular | 250 | 250 | 625 | 6787.5 | 0.42 | 1037.84 | G300E | 2960892.61 | 23.23 | G300E | 89986.82 | 0.71
3656 | Story4 | B85 | 40 MPa RC Beam (25 cm x 25 cm) | Beam | 40MPa | Concrete Rectangular | 250 | 250 | 625 | 4387.5 | 0.27 | 670.87 | G300E | 1498331.25 | 11.76 | G300E | 45703.65 | 0.36
3657 | Story4 | B86 | 40 MPa RC Beam (25 cm x 25 cm) | Beam | 40MPa | Concrete Rectangular | 250 | 250 | 625 | 6787.5 | 0.42 | 1037.84 | G300E | 2943306.82 | 23.09 | G300E | 89986.82 | 0.71
3658 | Story4 | B87 | 40 MPa RC Beam (25 cm x 25 cm) | Beam | 40MPa | Concrete Rectangular | 250 | 250 | 625 | 4387.5 | 0.27 | 670.87 | G300E | 1559442.86 | 12.24 | G300E | 68555.47 | 0.54
3659 | Story4 | B88 | 40 MPa RC Beam (25 cm x 25 cm) | Beam | 40MPa | Concrete Rectangular | 250 | 250 | 625 | 6787.5 | 0.42 | 1037.84 | G300E | 2734745.45 | 21.46 | G300E | 683918.53 | 5.37
3660 | Story4 | B89 | 40 MPa RC Beam (25 cm x 25 cm) | Beam | 40MPa | Concrete Rectangular | 250 | 250 | 625 | 4387.5 | 0.27 | 670.87 | G300E | 1235468.38 | 9.69 | G300E | 469372.81 | 3.68
3661 | Story4 | B9 | 40 MPa RC Beam (25 cm x 25 cm) | Beam | 40MPa | Concrete Rectangular | 250 | 250 | 625 | 6787.5 | 0.42 | 1037.84 | G300E | 2962435.23 | 23.24 | G300E | 420697.73 | 3.3
3662 | Story4 | B90 | 40 MPa RC Beam (25 cm x 25 cm) | Beam | 40MPa | Concrete Rectangular | 250 | 250 | 625 | 6787.5 | 0.42 | 1037.84 | G300E | 2515176 | 19.74 | G300E | 987129.2 | 7.75
3663 | Story4 | B91 | 40 MPa RC Beam (25 cm x 25 cm) | Beam | 40MPa | Concrete Rectangular | 250 | 250 | 625 | 6787.5 | 0.42 | 1037.84 | G300E | 2614113.07 | 20.51 | G300E | 683918.53 | 5.37
3664 | Story4 | B92 | 40 MPa RC Beam (25 cm x 25 cm) | Beam | 40MPa | Concrete Rectangular | 250 | 250 | 625 | 4387.5 | 0.27 | 670.87 | G300E | 1343201.79 | 10.54 | G300E | 649010.75 | 5.09
3665 | Story4 | B93 | 40 MPa RC Beam (25 cm x 25 cm) | Beam | 40MPa | Concrete Rectangular | 250 | 250 | 625 | 6787.5 | 0.42 | 1037.84 | G300E | 3121324.43 | 24.49 | G300E | 398201.03 | 3.12
3666 | Story4 | B94 | 40 MPa RC Beam (25 cm x 25 cm) | Beam | 40MPa | Concrete Rectangular | 250 | 250 | 625 | 4387.5 | 0.27 | 670.87 | G300E | 1527790.18 | 11.99 | G300E | 68555.47 | 0.54
3667 | Story4 | B95 | 40 MPa RC Beam (25 cm x 25 cm) | Beam | 40MPa | Concrete Rectangular | 250 | 250 | 625 | 6787.5 | 0.42 | 1037.84 | G300E | 2747703.41 | 21.56 | G300E | 375704.32 | 2.95
3668 | Story4 | B96 | 40 MPa RC Beam (25 cm x 25 cm) | Beam | 40MPa | Concrete Rectangular | 250 | 250 | 625 | 4387.5 | 0.27 | 670.87 | G300E | 1477333.93 | 11.59 | G300E | 45703.65 | 0.36
3669 | Story4 | B97 | 40 MPa RC Beam (25 cm x 25 cm) | Beam | 40MPa | Concrete Rectangular | 250 | 250 | 625 | 6787.5 | 0.42 | 1037.84 | G300E | 2960892.61 | 23.23 | G300E | 420697.73 | 3.3
3670 | Story4 | B98 | 40 MPa RC Beam (25 cm x 25 cm) | Beam | 40MPa | Concrete Rectangular | 250 | 250 | 625 | 4387.5 | 0.27 | 670.87 | G300E | 1514314.29 | 11.88 | G300E | 45703.65 | 0.36
3671 | Story4 | B99 | 40 MPa RC Beam (25 cm x 25 cm) | Beam | 40MPa | Concrete Rectangular | 250 | 250 | 625 | 6787.5 | 0.42 | 1037.84 | G300E | 2961201.14 | 23.23 | G300E | 420697.73 | 3.3
3672 | Story40 | B1 | 40 MPa RC Beam (57.5 cm x 25 cm) | Beam | 40MPa | Concrete Rectangular | 250 | 575 | 1437.5 | 6987.5 | 1 | 2457.38 | G300E | 3206958.7 | 25.16 | G300E | 3969107.19 | 31.14
3673 | Story40 | B10 | 40 MPa RC Beam (57.5 cm x 25 cm) | Beam | 40MPa | Concrete Rectangular | 250 | 575 | 1437.5 | 4587.5 | 0.66 | 1613.34 | G300E | 2211748.44 | 17.35 | G300E | 3397526.01 | 26.66
3674 | Story40 | B100 | 40 MPa RC Beam (57.5 cm x 25 cm) | Beam | 40MPa | Concrete Rectangular | 250 | 575 | 1437.5 | 4587.5 | 0.66 | 1613.34 | G300E | 1999166.96 | 15.69 | G300E | 1542796.4 | 12.11
3675 | Story40 | B101 | 40 MPa RC Beam (57.5 cm x 25 cm) | Beam | 40MPa | Concrete Rectangular | 250 | 575 | 1437.5 | 6987.5 | 1 | 2457.38 | G300E | 3926339.77 | 30.81 | G300E | 1876121.36 | 14.72
3676 | Story40 | B102 | 40 MPa RC Beam (57.5 cm x 25 cm) | Beam | 40MPa | Concrete Rectangular | 250 | 575 | 1437.5 | 4587.5 | 0.66 | 1613.34 | G300E | 2073550 | 16.27 | G300E | 1762616.62 | 13.83
3677 | Story40 | B103 | 40 MPa RC Beam (57.5 cm x 25 cm) | Beam | 40MPa | Concrete Rectangular | 250 | 575 | 1437.5 | 6987.5 | 1 | 2457.38 | G300E | 3509313.07 | 27.54 | G300E | 3668152.44 | 28.78
3678 | Story40 | B104 | 40 MPa RC Beam (57.5 cm x 25 cm) | Beam | 40MPa | Concrete Rectangular | 250 | 575 | 1437.5 | 4587.5 | 0.66 | 1613.34 | G300E | 2482165.18 | 19.48 | G300E | 1710058.21 | 13.42
3679 | Story40 | B105 | 40 MPa RC Beam (57.5 cm x 25 cm) | Beam | 40MPa | Concrete Rectangular | 250 | 575 | 1437.5 | 6987.5 | 1 | 2457.38 | G300E | 3206958.7 | 25.16 | G300E | 3969107.19 | 31.14
3680 | Story40 | B106 | 40 MPa RC Beam (57.5 cm x 25 cm) | Beam | 40MPa | Concrete Rectangular | 250 | 575 | 1437.5 | 4587.5 | 0.66 | 1613.34 | G300E | 2359198.33 | 18.51 | G300E | 2229564.99 | 17.49
3681 | Story40 | B107 | 40 MPa RC Beam (57.5 cm x 25 cm) | Beam | 40MPa | Concrete Rectangular | 250 | 575 | 1437.5 | 4587.5 | 0.66 | 1613.34 | G300E | 1995562.5 | 15.66 | G300E | 2368218.72 | 18.58
3682 | Story40 | B108 | 40 MPa RC Beam (57.5 cm x 25 cm) | Beam | 40MPa | Concrete Rectangular | 250 | 575 | 1437.5 | 4587.5 | 0.66 | 1613.34 | G300E | 2211748.44 | 17.35 | G300E | 3397526.01 | 26.66
3683 | Story40 | B109 | 40 MPa RC Beam (57.5 cm x 25 cm) | Beam | 40MPa | Concrete Rectangular | 250 | 575 | 1437.5 | 4587.5 | 0.66 | 1613.34 | G300E | 1862525 | 14.61 | G300E | 3246724.97 | 25.48
3684 | Story40 | B11 | 40 MPa RC Beam (57.5 cm x 25 cm) | Beam | 40MPa | Concrete Rectangular | 250 | 575 | 1437.5 | 6987.5 | 1 | 2457.38 | G300E | 3924751.7 | 30.8 | G300E | 1876093.96 | 14.72
3685 | Story40 | B110 | 40 MPa RC Beam (57.5 cm x 25 cm) | Beam | 40MPa | Concrete Rectangular | 250 | 575 | 1437.5 | 4587.5 | 0.66 | 1613.34 | G300E | 2211748.44 | 17.35 | G300E | 3397526.01 | 26.66
3686 | Story40 | B111 | 40 MPa RC Beam (57.5 cm x 25 cm) | Beam | 40MPa | Concrete Rectangular | 250 | 575 | 1437.5 | 4587.5 | 0.66 | 1613.34 | G300E | 1995562.5 | 15.66 | G300E | 2368218.72 | 18.58
3687 | Story40 | B112 | 40 MPa RC Beam (57.5 cm x 25 cm) | Beam | 40MPa | Concrete Rectangular | 250 | 575 | 1437.5 | 4587.5 | 0.66 | 1613.34 | G300E | 2359198.33 | 18.51 | G300E | 2229564.99 | 17.49
3688 | Story40 | B12 | 40 MPa RC Beam (57.5 cm x 25 cm) | Beam | 40MPa | Concrete Rectangular | 250 | 575 | 1437.5 | 4587.5 | 0.66 | 1613.34 | G300E | 1995562.5 | 15.66 | G300E | 2368218.72 | 18.58
3689 | Story40 | B13 | 40 MPa RC Beam (57.5 cm x 25 cm) | Beam | 40MPa | Concrete Rectangular | 250 | 575 | 1437.5 | 6987.5 | 1 | 2457.38 | G300E | 3508042.61 | 27.53 | G300E | 3668152.44 | 28.78
3690 | Story40 | B14 | 40 MPa RC Beam (57.5 cm x 25 cm) | Beam | 40MPa | Concrete Rectangular | 250 | 575 | 1437.5 | 4587.5 | 0.66 | 1613.34 | G300E | 2359198.33 | 18.51 | G300E | 2229564.99 | 17.49
3691 | Story40 | B15 | 40 MPa RC Beam (57.5 cm x 25 cm) | Beam | 40MPa | Concrete Rectangular | 250 | 575 | 1437.5 | 6987.5 | 1 | 2457.38 | G300E | 3206958.7 | 25.16 | G300E | 3969107.19 | 31.14
3692 | Story40 | B16 | 40 MPa RC Beam (57.5 cm x 25 cm) | Beam | 40MPa | Concrete Rectangular | 250 | 575 | 1437.5 | 6987.5 | 1 | 2457.38 | G300E | 3710044.89 | 29.11 | G300E | 4288401.37 | 33.65
3693 | Story40 | B17 | 40 MPa RC Beam (57.5 cm x 25 cm) | Beam | 40MPa | Concrete Rectangular | 250 | 575 | 1437.5 | 4587.5 | 0.66 | 1613.34 | G300E | 2480199.11 | 19.46 | G300E | 1709398.76 | 13.41
3694 | Story40 | B18 | 40 MPa RC Beam (57.5 cm x 25 cm) | Beam | 40MPa | Concrete Rectangular | 250 | 575 | 1437.5 | 6987.5 | 1 | 2457.38 | G300E | 4073712.5 | 31.96 | G300E | 3489285.46 | 27.38
3695 | Story40 | B19 | 40 MPa RC Beam (57.5 cm x 25 cm) | Beam | 40MPa | Concrete Rectangular | 250 | 575 | 1437.5 | 4587.5 | 0.66 | 1613.34 | G300E | 2073550 | 16.27 | G300E | 1762616.62 | 13.83
3696 | Story40 | B2 | 40 MPa RC Beam (57.5 cm x 25 cm) | Beam | 40MPa | Concrete Rectangular | 250 | 575 | 1437.5 | 4587.5 | 0.66 | 1613.34 | G300E | 2359198.33 | 18.51 | G300E | 2229564.99 | 17.49
3697 | Story40 | B20 | 40 MPa RC Beam (57.5 cm x 25 cm) | Beam | 40MPa | Concrete Rectangular | 250 | 575 | 1437.5 | 6987.5 | 1 | 2457.38 | G300E | 4373222.16 | 34.31 | G300E | 2705415.01 | 21.23
3698 | Story40 | B21 | 40 MPa RC Beam (57.5 cm x 25 cm) | Beam | 40MPa | Concrete Rectangular | 250 | 575 | 1437.5 | 4587.5 | 0.66 | 1613.34 | G300E | 1999166.96 | 15.69 | G300E | 1542796.4 | 12.11
3699 | Story40 | B22 | 40 MPa RC Beam (57.5 cm x 25 cm) | Beam | 40MPa | Concrete Rectangular | 250 | 575 | 1437.5 | 6987.5 | 1 | 2457.38 | G300E | 4145493.18 | 32.53 | G300E | 745738.87 | 5.85
3700 | Story40 | B23 | 40 MPa RC Beam (57.5 cm x 25 cm) | Beam | 40MPa | Concrete Rectangular | 250 | 575 | 1437.5 | 4587.5 | 0.66 | 1613.34 | G300E | 1862525 | 14.61 | G300E | 1542796.4 | 12.11
3701 | Story40 | B24 | 40 MPa RC Beam (57.5 cm x 25 cm) | Beam | 40MPa | Concrete Rectangular | 250 | 575 | 1437.5 | 6987.5 | 1 | 2457.38 | G300E | 4145810.8 | 32.53 | G300E | 745738.87 | 5.85
3702 | Story40 | B25 | 40 MPa RC Beam (57.5 cm x 25 cm) | Beam | 40MPa | Concrete Rectangular | 250 | 575 | 1437.5 | 4587.5 | 0.66 | 1613.34 | G300E | 1999166.96 | 15.69 | G300E | 1542796.4 | 12.11
3703 | Story40 | B26 | 40 MPa RC Beam (57.5 cm x 25 cm) | Beam | 40MPa | Concrete Rectangular | 250 | 575 | 1437.5 | 6987.5 | 1 | 2457.38 | G300E | 4373222.16 | 34.31 | G300E | 2705415.01 | 21.23
3704 | Story40 | B27 | 40 MPa RC Beam (57.5 cm x 25 cm) | Beam | 40MPa | Concrete Rectangular | 250 | 575 | 1437.5 | 4587.5 | 0.66 | 1613.34 | G300E | 2073550 | 16.27 | G300E | 1762616.62 | 13.83
3705 | Story40 | B28 | 40 MPa RC Beam (57.5 cm x 25 cm) | Beam | 40MPa | Concrete Rectangular | 250 | 575 | 1437.5 | 6987.5 | 1 | 2457.38 | G300E | 4073712.5 | 31.96 | G300E | 3489285.46 | 27.38
3706 | Story40 | B29 | 40 MPa RC Beam (57.5 cm x 25 cm) | Beam | 40MPa | Concrete Rectangular | 250 | 575 | 1437.5 | 4587.5 | 0.66 | 1613.34 | G300E | 2480199.11 | 19.46 | G300E | 1709394.99 | 13.41
3707 | Story40 | B3 | 40 MPa RC Beam (57.5 cm x 25 cm) | Beam | 40MPa | Concrete Rectangular | 250 | 575 | 1437.5 | 6987.5 | 1 | 2457.38 | G300E | 3508042.61 | 27.53 | G300E | 3668152.44 | 28.78
3708 | Story40 | B30 | 40 MPa RC Beam (57.5 cm x 25 cm) | Beam | 40MPa | Concrete Rectangular | 250 | 575 | 1437.5 | 6987.5 | 1 | 2457.38 | G300E | 3710044.89 | 29.11 | G300E | 4288401.37 | 33.65
3709 | Story40 | B31 | 40 MPa RC Beam (57.5 cm x 25 cm) | Beam | 40MPa | Concrete Rectangular | 250 | 575 | 1437.5 | 6987.5 | 1 | 2457.38 | G300E | 3562105.98 | 27.95 | G300E | 4437261.11 | 34.82
3710 | Story40 | B32 | 40 MPa RC Beam (57.5 cm x 25 cm) | Beam | 40MPa | Concrete Rectangular | 250 | 575 | 1437.5 | 4587.5 | 0.66 | 1613.34 | G300E | 2730545.54 | 21.42 | G300E | 421886.08 | 3.31
3711 | Story40 | B33 | 40 MPa RC Beam (57.5 cm x 25 cm) | Beam | 40MPa | Concrete Rectangular | 250 | 575 | 1437.5 | 6987.5 | 1 | 2457.38 | G300E | 3569977.27 | 28.01 | G300E | 3489285.46 | 27.38
3712 | Story40 | B34 | 40 MPa RC Beam (57.5 cm x 25 cm) | Beam | 40MPa | Concrete Rectangular | 250 | 575 | 1437.5 | 4587.5 | 0.66 | 1613.34 | G300E | 2119752.68 | 16.63 | G300E | 1156083.59 | 9.07
3713 | Story40 | B35 | 40 MPa RC Beam (57.5 cm x 25 cm) | Beam | 40MPa | Concrete Rectangular | 250 | 575 | 1437.5 | 6987.5 | 1 | 2457.38 | G300E | 3821844.89 | 29.99 | G300E | 4950492.25 | 38.84
3714 | Story40 | B36 | 40 MPa RC Beam (57.5 cm x 25 cm) | Beam | 40MPa | Concrete Rectangular | 250 | 575 | 1437.5 | 4587.5 | 0.66 | 1613.34 | G300E | 2273761.61 | 17.84 | G300E | 3160217.83 | 24.8
3715 | Story40 | B37 | 40 MPa RC Beam (57.5 cm x 25 cm) | Beam | 40MPa | Concrete Rectangular | 250 | 575 | 1437.5 | 7200 | 1.03 | 2532.11 | G300E | 5691756.52 | 44.66 | G300E | 5133871.8 | 40.28
3716 | Story40 | B38 | 40 MPa RC Beam (57.5 cm x 25 cm) | Beam | 40MPa | Concrete Rectangular | 250 | 575 | 1437.5 | 4587.5 | 0.66 | 1613.34 | G300E | 2394675 | 18.79 | G300E | 2755862.47 | 21.62
3717 | Story40 | B39 | 40 MPa RC Beam (57.5 cm x 25 cm) | Beam | 40MPa | Concrete Rectangular | 250 | 575 | 1437.5 | 7200 | 1.03 | 2532.11 | G300E | 5696139.13 | 44.69 | G300E | 4362133.7 | 34.23
3718 | Story40 | B4 | 40 MPa RC Beam (57.5 cm x 25 cm) | Beam | 40MPa | Concrete Rectangular | 250 | 575 | 1437.5 | 4587.5 | 0.66 | 1613.34 | G300E | 1995562.5 | 15.66 | G300E | 2368218.72 | 18.58
3719 | Story40 | B40 | 40 MPa RC Beam (57.5 cm x 25 cm) | Beam | 40MPa | Concrete Rectangular | 250 | 575 | 1437.5 | 4587.5 | 0.66 | 1613.34 | G300E | 2273761.61 | 17.84 | G300E | 3160217.83 | 24.8
3720 | Story40 | B41 | 40 MPa RC Beam (57.5 cm x 25 cm) | Beam | 40MPa | Concrete Rectangular | 250 | 575 | 1437.5 | 6987.5 | 1 | 2457.38 | G300E | 3821527.27 | 29.99 | G300E | 4950492.25 | 38.84
3721 | Story40 | B42 | 40 MPa RC Beam (57.5 cm x 25 cm) | Beam | 40MPa | Concrete Rectangular | 250 | 575 | 1437.5 | 4587.5 | 0.66 | 1613.34 | G300E | 2119425 | 16.63 | G300E | 1156083.59 | 9.07
3722 | Story40 | B43 | 40 MPa RC Beam (57.5 cm x 25 cm) | Beam | 40MPa | Concrete Rectangular | 250 | 575 | 1437.5 | 6987.5 | 1 | 2457.38 | G300E | 3569977.27 | 28.01 | G300E | 3489285.46 | 27.38
3723 | Story40 | B44 | 40 MPa RC Beam (57.5 cm x 25 cm) | Beam | 40MPa | Concrete Rectangular | 250 | 575 | 1437.5 | 4587.5 | 0.66 | 1613.34 | G300E | 2730545.54 | 21.42 | G300E | 421871.01 | 3.31
3724 | Story40 | B45 | 40 MPa RC Beam (57.5 cm x 25 cm) | Beam | 40MPa | Concrete Rectangular | 250 | 575 | 1437.5 | 6987.5 | 1 | 2457.38 | G300E | 3562105.98 | 27.95 | G300E | 4437261.11 | 34.82
3725 | Story40 | B46 | 40 MPa RC Beam (57.5 cm x 25 cm) | Beam | 40MPa | Concrete Rectangular | 250 | 575 | 1437.5 | 6987.5 | 1 | 2457.38 | G300E | 3682412.5 | 28.89 | G300E | 3489285.46 | 27.38
3726 | Story40 | B47 | 40 MPa RC Beam (57.5 cm x 25 cm) | Beam | 40MPa | Concrete Rectangular | 250 | 575 | 1437.5 | 4587.5 | 0.66 | 1613.34 | G300E | 2640761.61 | 20.72 | G300E | 2975682.69 | 23.35
3727 | Story40 | B48 | 40 MPa RC Beam (57.5 cm x 25 cm) | Beam | 40MPa | Concrete Rectangular | 250 | 575 | 1437.5 | 6987.5 | 1 | 2457.38 | G300E | 3878062.5 | 30.43 | G300E | 1921544.55 | 15.08
3728 | Story40 | B49 | 40 MPa RC Beam (57.5 cm x 25 cm) | Beam | 40MPa | Concrete Rectangular | 250 | 575 | 1437.5 | 4587.5 | 0.66 | 1613.34 | G300E | 2518865.18 | 19.76 | G300E | 2663594.91 | 20.9
3729 | Story40 | B5 | 40 MPa RC Beam (57.5 cm x 25 cm) | Beam | 40MPa | Concrete Rectangular | 250 | 575 | 1437.5 | 6987.5 | 1 | 2457.38 | G300E | 3924751.7 | 30.8 | G300E | 1876097.62 | 14.72
3730 | Story40 | B50 | 40 MPa RC Beam (57.5 cm x 25 cm) | Beam | 40MPa | Concrete Rectangular | 250 | 575 | 1437.5 | 6987.5 | 1 | 2457.38 | G300E | 3435944.32 | 26.96 | G300E | 3382751.34 | 26.54
3731 | Story40 | B51 | 40 MPa RC Beam (57.5 cm x 25 cm) | Beam | 40MPa | Concrete Rectangular | 250 | 575 | 1437.5 | 4800 | 0.69 | 1688.07 | G300E | 4092800 | 32.11 | G300E | 3771993.2 | 29.6
3732 | Story40 | B55 | 40 MPa RC Beam (57.5 cm x 25 cm) | Beam | 40MPa | Concrete Rectangular | 250 | 575 | 1437.5 | 4587.5 | 0.66 | 1613.34 | G300E | 3909467.5 | 30.68 | G300E | 3610840.52 | 28.33
3733 | Story40 | B56 | 40 MPa RC Beam (57.5 cm x 25 cm) | Beam | 40MPa | Concrete Rectangular | 250 | 575 | 1437.5 | 6987.5 | 1 | 2457.38 | G300E | 3307946.02 | 25.96 | G300E | 3382751.34 | 26.54
3734 | Story40 | B57 | 40 MPa RC Beam (57.5 cm x 25 cm) | Beam | 40MPa | Concrete Rectangular | 250 | 575 | 1437.5 | 4587.5 | 0.66 | 1613.34 | G300E | 2517226.79 | 19.75 | G300E | 2663594.91 | 20.9
3735 | Story40 | B58 | 40 MPa RC Beam (57.5 cm x 25 cm) | Beam | 40MPa | Concrete Rectangular | 250 | 575 | 1437.5 | 6987.5 | 1 | 2457.38 | G300E | 3878380.11 | 30.43 | G300E | 1921544.55 | 15.08
3736 | Story40 | B59 | 40 MPa RC Beam (57.5 cm x 25 cm) | Beam | 40MPa | Concrete Rectangular | 250 | 575 | 1437.5 | 4587.5 | 0.66 | 1613.34 | G300E | 2639778.57 | 20.71 | G300E | 2975682.69 | 23.35
3737 | Story40 | B6 | 40 MPa RC Beam (57.5 cm x 25 cm) | Beam | 40MPa | Concrete Rectangular | 250 | 575 | 1437.5 | 4587.5 | 0.66 | 1613.34 | G300E | 2211748.44 | 17.35 | G300E | 3397526.01 | 26.66
3738 | Story40 | B60 | 40 MPa RC Beam (57.5 cm x 25 cm) | Beam | 40MPa | Concrete Rectangular | 250 | 575 | 1437.5 | 6987.5 | 1 | 2457.38 | G300E | 3681777.27 | 28.89 | G300E | 3489285.46 | 27.38
3739 | Story40 | B61 | 40 MPa RC Beam (57.5 cm x 25 cm) | Beam | 40MPa | Concrete Rectangular | 250 | 575 | 1437.5 | 6987.5 | 1 | 2457.38 | G300E | 3562105.98 | 27.95 | G300E | 4437261.11 | 34.82
3740 | Story40 | B62 | 40 MPa RC Beam (57.5 cm x 25 cm) | Beam | 40MPa | Concrete Rectangular | 250 | 575 | 1437.5 | 4587.5 | 0.66 | 1613.34 | G300E | 2641416.96 | 20.73 | G300E | 2975682.69 | 23.35
3741 | Story40 | B63 | 40 MPa RC Beam (57.5 cm x 25 cm) | Beam | 40MPa | Concrete Rectangular | 250 | 575 | 1437.5 | 6987.5 | 1 | 2457.38 | G300E | 3569977.27 | 28.01 | G300E | 3489285.46 | 27.38
3742 | Story40 | B64 | 40 MPa RC Beam (57.5 cm x 25 cm) | Beam | 40MPa | Concrete Rectangular | 250 | 575 | 1437.5 | 4587.5 | 0.66 | 1613.34 | G300E | 2518537.5 | 19.76 | G300E | 2663594.91 | 20.9
3743 | Story40 | B65 | 40 MPa RC Beam (57.5 cm x 25 cm) | Beam | 40MPa | Concrete Rectangular | 250 | 575 | 1437.5 | 6987.5 | 1 | 2457.38 | G300E | 3822162.5 | 29.99 | G300E | 4950492.25 | 38.84
3744 | Story40 | B66 | 40 MPa RC Beam (57.5 cm x 25 cm) | Beam | 40MPa | Concrete Rectangular | 250 | 575 | 1437.5 | 4800 | 0.69 | 1688.07 | G300E | 4093760 | 32.12 | G300E | 3772177.2 | 29.6
3745 | Story40 | B67 | 40 MPa RC Beam (57.5 cm x 25 cm) | Beam | 40MPa | Concrete Rectangular | 250 | 575 | 1437.5 | 6987.5 | 1 | 2457.38 | G300E | 5527112.5 | 43.37 | G300E | 4982527.71 | 39.09
3746 | Story40 | B69 | 40 MPa RC Beam (57.5 cm x 25 cm) | Beam | 40MPa | Concrete Rectangular | 250 | 575 | 1437.5 | 6987.5 | 1 | 2457.38 | G300E | 5528935.33 | 43.38 | G300E | 4234455.76 | 33.23
3747 | Story40 | B7 | 40 MPa RC Beam (57.5 cm x 25 cm) | Beam | 40MPa | Concrete Rectangular | 250 | 575 | 1437.5 | 6987.5 | 1 | 2457.38 | G300E | 4384021.02 | 34.4 | G300E | 1280374.65 | 10.05
3748 | Story40 | B70 | 40 MPa RC Beam (57.5 cm x 25 cm) | Beam | 40MPa | Concrete Rectangular | 250 | 575 | 1437.5 | 4587.5 | 0.66 | 1613.34 | G300E | 3867568.33 | 30.35 | G300E | 3627604.31 | 28.46
3749 | Story40 | B71 | 40 MPa RC Beam (57.5 cm x 25 cm) | Beam | 40MPa | Concrete Rectangular | 250 | 575 | 1437.5 | 6987.5 | 1 | 2457.38 | G300E | 3821527.27 | 29.99 | G300E | 4950492.25 | 38.84
3750 | Story40 | B72 | 40 MPa RC Beam (57.5 cm x 25 cm) | Beam | 40MPa | Concrete Rectangular | 250 | 575 | 1437.5 | 4587.5 | 0.66 | 1613.34 | G300E | 2517226.79 | 19.75 | G300E | 2663594.91 | 20.9
3751 | Story40 | B73 | 40 MPa RC Beam (57.5 cm x 25 cm) | Beam | 40MPa | Concrete Rectangular | 250 | 575 | 1437.5 | 6987.5 | 1 | 2457.38 | G300E | 3673095.83 | 28.82 | G300E | 3688594.47 | 28.94
3752 | Story40 | B74 | 40 MPa RC Beam (57.5 cm x 25 cm) | Beam | 40MPa | Concrete Rectangular | 250 | 575 | 1437.5 | 4587.5 | 0.66 | 1613.34 | G300E | 2637484.82 | 20.69 | G300E | 2975682.69 | 23.35
3753 | Story40 | B75 | 40 MPa RC Beam (57.5 cm x 25 cm) | Beam | 40MPa | Concrete Rectangular | 250 | 575 | 1437.5 | 6987.5 | 1 | 2457.38 | G300E | 3562409.78 | 27.95 | G300E | 4385702.4 | 34.41
3754 | Story40 | B76 | 40 MPa RC Beam (57.5 cm x 25 cm) | Beam | 40MPa | Concrete Rectangular | 250 | 575 | 1437.5 | 6987.5 | 1 | 2457.38 | G300E | 3710997.73 | 29.12 | G300E | 4289354.21 | 33.66
3755 | Story40 | B77 | 40 MPa RC Beam (57.5 cm x 25 cm) | Beam | 40MPa | Concrete Rectangular | 250 | 575 | 1437.5 | 4587.5 | 0.66 | 1613.34 | G300E | 2732183.93 | 21.44 | G300E | 422033.04 | 3.31
3756 | Story40 | B78 | 40 MPa RC Beam (57.5 cm x 25 cm) | Beam | 40MPa | Concrete Rectangular | 250 | 575 | 1437.5 | 6987.5 | 1 | 2457.38 | G300E | 4074347.73 | 31.97 | G300E | 3489285.46 | 27.38
3757 | Story40 | B79 | 40 MPa RC Beam (57.5 cm x 25 cm) | Beam | 40MPa | Concrete Rectangular | 250 | 575 | 1437.5 | 4587.5 | 0.66 | 1613.34 | G300E | 2119752.68 | 16.63 | G300E | 1156083.59 | 9.07
3758 | Story40 | B8 | 40 MPa RC Beam (57.5 cm x 25 cm) | Beam | 40MPa | Concrete Rectangular | 250 | 575 | 1437.5 | 4587.5 | 0.66 | 1613.34 | G300E | 1862525 | 14.61 | G300E | 3246724.97 | 25.48
3759 | Story40 | B80 | 40 MPa RC Beam (57.5 cm x 25 cm) | Beam | 40MPa | Concrete Rectangular | 250 | 575 | 1437.5 | 6987.5 | 1 | 2457.38 | G300E | 4373539.77 | 34.32 | G300E | 2705415.01 | 21.23
3760 | Story40 | B81 | 40 MPa RC Beam (57.5 cm x 25 cm) | Beam | 40MPa | Concrete Rectangular | 250 | 575 | 1437.5 | 4587.5 | 0.66 | 1613.34 | G300E | 2273761.61 | 17.84 | G300E | 3160217.83 | 24.8
3761 | Story40 | B82 | 40 MPa RC Beam (57.5 cm x 25 cm) | Beam | 40MPa | Concrete Rectangular | 250 | 575 | 1437.5 | 6987.5 | 1 | 2457.38 | G300E | 4145810.8 | 32.53 | G300E | 745738.87 | 5.85
3762 | Story40 | B83 | 40 MPa RC Beam (57.5 cm x 25 cm) | Beam | 40MPa | Concrete Rectangular | 250 | 575 | 1437.5 | 4587.5 | 0.66 | 1613.34 | G300E | 2394675 | 18.79 | G300E | 2755862.47 | 21.62
3763 | Story40 | B84 | 40 MPa RC Beam (57.5 cm x 25 cm) | Beam | 40MPa | Concrete Rectangular | 250 | 575 | 1437.5 | 6987.5 | 1 | 2457.38 | G300E | 4145810.8 | 32.53 | G300E | 745738.87 | 5.85
3764 | Story40 | B85 | 40 MPa RC Beam (57.5 cm x 25 cm) | Beam | 40MPa | Concrete Rectangular | 250 | 575 | 1437.5 | 4587.5 | 0.66 | 1613.34 | G300E | 2273433.93 | 17.84 | G300E | 3160217.83 | 24.8
3765 | Story40 | B86 | 40 MPa RC Beam (57.5 cm x 25 cm) | Beam | 40MPa | Concrete Rectangular | 250 | 575 | 1437.5 | 6987.5 | 1 | 2457.38 | G300E | 4371634.09 | 34.3 | G300E | 2705415.01 | 21.23
3766 | Story40 | B87 | 40 MPa RC Beam (57.5 cm x 25 cm) | Beam | 40MPa | Concrete Rectangular | 250 | 575 | 1437.5 | 4587.5 | 0.66 | 1613.34 | G300E | 2117131.25 | 16.61 | G300E | 1156083.59 | 9.07
3767 | Story40 | B88 | 40 MPa RC Beam (57.5 cm x 25 cm) | Beam | 40MPa | Concrete Rectangular | 250 | 575 | 1437.5 | 6987.5 | 1 | 2457.38 | G300E | 4081335.23 | 32.02 | G300E | 3489285.46 | 27.38
3768 | Story40 | B89 | 40 MPa RC Beam (57.5 cm x 25 cm) | Beam | 40MPa | Concrete Rectangular | 250 | 575 | 1437.5 | 4587.5 | 0.66 | 1613.34 | G300E | 2643209.56 | 20.74 | G300E | 842195.65 | 6.61
3769 | Story40 | B9 | 40 MPa RC Beam (57.5 cm x 25 cm) | Beam | 40MPa | Concrete Rectangular | 250 | 575 | 1437.5 | 6987.5 | 1 | 2457.38 | G300E | 4383703.41 | 34.4 | G300E | 1280374.65 | 10.05
3770 | Story40 | B90 | 40 MPa RC Beam (57.5 cm x 25 cm) | Beam | 40MPa | Concrete Rectangular | 250 | 575 | 1437.5 | 6987.5 | 1 | 2457.38 | G300E | 3551886 | 27.87 | G300E | 4466989.75 | 35.05
3771 | Story40 | B91 | 40 MPa RC Beam (57.5 cm x 25 cm) | Beam | 40MPa | Concrete Rectangular | 250 | 575 | 1437.5 | 6987.5 | 1 | 2457.38 | G300E | 3206958.7 | 25.16 | G300E | 3969107.19 | 31.14
3772 | Story40 | B92 | 40 MPa RC Beam (57.5 cm x 25 cm) | Beam | 40MPa | Concrete Rectangular | 250 | 575 | 1437.5 | 4587.5 | 0.66 | 1613.34 | G300E | 2482165.18 | 19.48 | G300E | 1709483.54 | 13.41
3773 | Story40 | B93 | 40 MPa RC Beam (57.5 cm x 25 cm) | Beam | 40MPa | Concrete Rectangular | 250 | 575 | 1437.5 | 6987.5 | 1 | 2457.38 | G300E | 3509313.07 | 27.54 | G300E | 3668152.44 | 28.78
3774 | Story40 | B94 | 40 MPa RC Beam (57.5 cm x 25 cm) | Beam | 40MPa | Concrete Rectangular | 250 | 575 | 1437.5 | 4587.5 | 0.66 | 1613.34 | G300E | 2073877.68 | 16.27 | G300E | 1762616.62 | 13.83
3775 | Story40 | B95 | 40 MPa RC Beam (57.5 cm x 25 cm) | Beam | 40MPa | Concrete Rectangular | 250 | 575 | 1437.5 | 6987.5 | 1 | 2457.38 | G300E | 3926339.77 | 30.81 | G300E | 1876128.66 | 14.72
3776 | Story40 | B96 | 40 MPa RC Beam (57.5 cm x 25 cm) | Beam | 40MPa | Concrete Rectangular | 250 | 575 | 1437.5 | 4587.5 | 0.66 | 1613.34 | G300E | 1999166.96 | 15.69 | G300E | 1542796.4 | 12.11
3777 | Story40 | B97 | 40 MPa RC Beam (57.5 cm x 25 cm) | Beam | 40MPa | Concrete Rectangular | 250 | 575 | 1437.5 | 6987.5 | 1 | 2457.38 | G300E | 4387197.16 | 34.42 | G300E | 1280374.65 | 10.05
3778 | Story40 | B98 | 40 MPa RC Beam (57.5 cm x 25 cm) | Beam | 40MPa | Concrete Rectangular | 250 | 575 | 1437.5 | 4587.5 | 0.66 | 1613.34 | G300E | 1862525 | 14.61 | G300E | 1542796.4 | 12.11
3779 | Story40 | B99 | 40 MPa RC Beam (57.5 cm x 25 cm) | Beam | 40MPa | Concrete Rectangular | 250 | 575 | 1437.5 | 6987.5 | 1 | 2457.38 | G300E | 4387197.16 | 34.42 | G300E | 1280374.65 | 10.05
3780 | Story41 | B1 | 40 MPa RC Beam (57.5 cm x 25 cm) | Beam | 40MPa | Concrete Rectangular | 250 | 575 | 1437.5 | 7000 | 1.01 | 2461.77 | G300E | 3721454.55 | 29.2 | G300E | 4280800.2 | 33.59
3781 | Story41 | B10 | 40 MPa RC Beam (57.5 cm x 25 cm) | Beam | 40MPa | Concrete Rectangular | 250 | 575 | 1437.5 | 4600 | 0.66 | 1617.74 | G300E | 1867600 | 14.65 | G300E | 3168828.78 | 24.86
3782 | Story41 | B100 | 40 MPa RC Beam (57.5 cm x 25 cm) | Beam | 40MPa | Concrete Rectangular | 250 | 575 | 1437.5 | 4600 | 0.66 | 1617.74 | G300E | 2002642.86 | 15.71 | G300E | 1547000.21 | 12.14
3783 | Story41 | B101 | 40 MPa RC Beam (57.5 cm x 25 cm) | Beam | 40MPa | Concrete Rectangular | 250 | 575 | 1437.5 | 7000 | 1.01 | 2461.77 | G300E | 3964863.64 | 31.11 | G300E | 1464630.52 | 11.49
3784 | Story41 | B102 | 40 MPa RC Beam (57.5 cm x 25 cm) | Beam | 40MPa | Concrete Rectangular | 250 | 575 | 1437.5 | 4600 | 0.66 | 1617.74 | G300E | 2093657.14 | 16.43 | G300E | 2578333.68 | 20.23
3785 | Story41 | B103 | 40 MPa RC Beam (57.5 cm x 25 cm) | Beam | 40MPa | Concrete Rectangular | 250 | 575 | 1437.5 | 7000 | 1.01 | 2461.77 | G300E | 4441818.18 | 34.85 | G300E | 4962513.34 | 38.94
3786 | Story41 | B104 | 40 MPa RC Beam (57.5 cm x 25 cm) | Beam | 40MPa | Concrete Rectangular | 250 | 575 | 1437.5 | 4600 | 0.66 | 1617.74 | G300E | 2343700 | 18.39 | G300E | 2435915.54 | 19.11
3787 | Story41 | B105 | 40 MPa RC Beam (57.5 cm x 25 cm) | Beam | 40MPa | Concrete Rectangular | 250 | 575 | 1437.5 | 7000 | 1.01 | 2461.77 | G300E | 3723045.45 | 29.21 | G300E | 4280800.2 | 33.59
3788 | Story41 | B106 | 40 MPa RC Beam (57.5 cm x 25 cm) | Beam | 40MPa | Concrete Rectangular | 250 | 575 | 1437.5 | 4600 | 0.66 | 1617.74 | G300E | 1867600 | 14.65 | G300E | 3168828.78 | 24.86
3789 | Story41 | B107 | 40 MPa RC Beam (57.5 cm x 25 cm) | Beam | 40MPa | Concrete Rectangular | 250 | 575 | 1437.5 | 4600 | 0.66 | 1617.74 | G300E | 1867600 | 14.65 | G300E | 2966100.21 | 23.27
3790 | Story41 | B108 | 40 MPa RC Beam (57.5 cm x 25 cm) | Beam | 40MPa | Concrete Rectangular | 250 | 575 | 1437.5 | 4600 | 0.66 | 1617.74 | G300E | 1867600 | 14.65 | G300E | 3168828.78 | 24.86
3791 | Story41 | B109 | 40 MPa RC Beam (57.5 cm x 25 cm) | Beam | 40MPa | Concrete Rectangular | 250 | 575 | 1437.5 | 4600 | 0.66 | 1617.74 | G300E | 2668000 | 20.93 | G300E | 2018742.86 | 15.84
3792 | Story41 | B11 | 40 MPa RC Beam (57.5 cm x 25 cm) | Beam | 40MPa | Concrete Rectangular | 250 | 575 | 1437.5 | 7000 | 1.01 | 2461.77 | G300E | 3963272.73 | 31.1 | G300E | 1464524.41 | 11.49
3793 | Story41 | B110 | 40 MPa RC Beam (57.5 cm x 25 cm) | Beam | 40MPa | Concrete Rectangular | 250 | 575 | 1437.5 | 4600 | 0.66 | 1617.74 | G300E | 1867600 | 14.65 | G300E | 3168828.78 | 24.86
3794 | Story41 | B111 | 40 MPa RC Beam (57.5 cm x 25 cm) | Beam | 40MPa | Concrete Rectangular | 250 | 575 | 1437.5 | 4600 | 0.66 | 1617.74 | G300E | 1867600 | 14.65 | G300E | 2966100.21 | 23.27
3795 | Story41 | B112 | 40 MPa RC Beam (57.5 cm x 25 cm) | Beam | 40MPa | Concrete Rectangular | 250 | 575 | 1437.5 | 4600 | 0.66 | 1617.74 | G300E | 1867600 | 14.65 | G300E | 3168828.78 | 24.86
3796 | Story41 | B12 | 40 MPa RC Beam (57.5 cm x 25 cm) | Beam | 40MPa | Concrete Rectangular | 250 | 575 | 1437.5 | 4600 | 0.66 | 1617.74 | G300E | 1867600 | 14.65 | G300E | 2966100.21 | 23.27
3797 | Story41 | B13 | 40 MPa RC Beam (57.5 cm x 25 cm) | Beam | 40MPa | Concrete Rectangular | 250 | 575 | 1437.5 | 7000 | 1.01 | 2461.77 | G300E | 4441818.18 | 34.85 | G300E | 4962480.41 | 38.94
3798 | Story41 | B14 | 40 MPa RC Beam (57.5 cm x 25 cm) | Beam | 40MPa | Concrete Rectangular | 250 | 575 | 1437.5 | 4600 | 0.66 | 1617.74 | G300E | 1867600 | 14.65 | G300E | 3168828.78 | 24.86
3799 | Story41 | B15 | 40 MPa RC Beam (57.5 cm x 25 cm) | Beam | 40MPa | Concrete Rectangular | 250 | 575 | 1437.5 | 7000 | 1.01 | 2461.77 | G300E | 3721454.55 | 29.2 | G300E | 4280800.2 | 33.59
3800 | Story41 | B16 | 40 MPa RC Beam (57.5 cm x 25 cm) | Beam | 40MPa | Concrete Rectangular | 250 | 575 | 1437.5 | 7000 | 1.01 | 2461.77 | G300E | 3889454.55 | 30.52 | G300E | 3888163.84 | 30.51
3801 | Story41 | B17 | 40 MPa RC Beam (57.5 cm x 25 cm) | Beam | 40MPa | Concrete Rectangular | 250 | 575 | 1437.5 | 4600 | 0.66 | 1617.74 | G300E | 2342714.29 | 18.38 | G300E | 2231804.01 | 17.51
3802 | Story41 | B18 | 40 MPa RC Beam (57.5 cm x 25 cm) | Beam | 40MPa | Concrete Rectangular | 250 | 575 | 1437.5 | 7000 | 1.01 | 2461.77 | G300E | 4038045.45 | 31.68 | G300E | 3495527.48 | 27.43
3803 | Story41 | B19 | 40 MPa RC Beam (57.5 cm x 25 cm) | Beam | 40MPa | Concrete Rectangular | 250 | 575 | 1437.5 | 4600 | 0.66 | 1617.74 | G300E | 2093657.14 | 16.43 | G300E | 2578333.68 | 20.23
3804 | Story41 | B2 | 40 MPa RC Beam (57.5 cm x 25 cm) | Beam | 40MPa | Concrete Rectangular | 250 | 575 | 1437.5 | 4600 | 0.66 | 1617.74 | G300E | 1867600 | 14.65 | G300E | 3168828.78 | 24.86
3805 | Story41 | B20 | 40 MPa RC Beam (57.5 cm x 25 cm) | Beam | 40MPa | Concrete Rectangular | 250 | 575 | 1437.5 | 7000 | 1.01 | 2461.77 | G300E | 4349227.27 | 34.13 | G300E | 2710254.75 | 21.27
3806 | Story41 | B21 | 40 MPa RC Beam (57.5 cm x 25 cm) | Beam | 40MPa | Concrete Rectangular | 250 | 575 | 1437.5 | 4600 | 0.66 | 1617.74 | G300E | 2002642.86 | 15.71 | G300E | 1547000.21 | 12.14
3807 | Story41 | B22 | 40 MPa RC Beam (57.5 cm x 25 cm) | Beam | 40MPa | Concrete Rectangular | 250 | 575 | 1437.5 | 7000 | 1.01 | 2461.77 | G300E | 4175818.18 | 32.77 | G300E | 747072.93 | 5.86
3808 | Story41 | B23 | 40 MPa RC Beam (57.5 cm x 25 cm) | Beam | 40MPa | Concrete Rectangular | 250 | 575 | 1437.5 | 4600 | 0.66 | 1617.74 | G300E | 1867600 | 14.65 | G300E | 1547000.21 | 12.14
3809 | Story41 | B24 | 40 MPa RC Beam (57.5 cm x 25 cm) | Beam | 40MPa | Concrete Rectangular | 250 | 575 | 1437.5 | 7000 | 1.01 | 2461.77 | G300E | 4175818.18 | 32.77 | G300E | 747072.93 | 5.86
3810 | Story41 | B25 | 40 MPa RC Beam (57.5 cm x 25 cm) | Beam | 40MPa | Concrete Rectangular | 250 | 575 | 1437.5 | 4600 | 0.66 | 1617.74 | G300E | 2002642.86 | 15.71 | G300E | 1547000.21 | 12.14
3811 | Story41 | B26 | 40 MPa RC Beam (57.5 cm x 25 cm) | Beam | 40MPa | Concrete Rectangular | 250 | 575 | 1437.5 | 7000 | 1.01 | 2461.77 | G300E | 4349227.27 | 34.13 | G300E | 2710254.75 | 21.27
3812 | Story41 | B27 | 40 MPa RC Beam (57.5 cm x 25 cm) | Beam | 40MPa | Concrete Rectangular | 250 | 575 | 1437.5 | 4600 | 0.66 | 1617.74 | G300E | 2093657.14 | 16.43 | G300E | 2578333.68 | 20.23
3813 | Story41 | B28 | 40 MPa RC Beam (57.5 cm x 25 cm) | Beam | 40MPa | Concrete Rectangular | 250 | 575 | 1437.5 | 7000 | 1.01 | 2461.77 | G300E | 4038045.45 | 31.68 | G300E | 3495527.48 | 27.43
3814 | Story41 | B29 | 40 MPa RC Beam (57.5 cm x 25 cm) | Beam | 40MPa | Concrete Rectangular | 250 | 575 | 1437.5 | 4600 | 0.66 | 1617.74 | G300E | 2342385.71 | 18.38 | G300E | 2231792.68 | 17.51
3815 | Story41 | B3 | 40 MPa RC Beam (57.5 cm x 25 cm) | Beam | 40MPa | Concrete Rectangular | 250 | 575 | 1437.5 | 7000 | 1.01 | 2461.77 | G300E | 4441818.18 | 34.85 | G300E | 4962478.58 | 38.94
3816 | Story41 | B30 | 40 MPa RC Beam (57.5 cm x 25 cm) | Beam | 40MPa | Concrete Rectangular | 250 | 575 | 1437.5 | 7000 | 1.01 | 2461.77 | G300E | 3889454.55 | 30.52 | G300E | 3888163.84 | 30.51
3817 | Story41 | B31 | 40 MPa RC Beam (57.5 cm x 25 cm) | Beam | 40MPa | Concrete Rectangular | 250 | 575 | 1437.5 | 7000 | 1.01 | 2461.77 | G300E | 3668000 | 28.78 | G300E | 4084482.02 | 32.05
3818 | Story41 | B32 | 40 MPa RC Beam (57.5 cm x 25 cm) | Beam | 40MPa | Concrete Rectangular | 250 | 575 | 1437.5 | 4600 | 0.66 | 1617.74 | G300E | 2754742.86 | 21.61 | G300E | 445854.43 | 3.5
3819 | Story41 | B33 | 40 MPa RC Beam (57.5 cm x 25 cm) | Beam | 40MPa | Concrete Rectangular | 250 | 575 | 1437.5 | 7000 | 1.01 | 2461.77 | G300E | 3981409.09 | 31.24 | G300E | 3691845.66 | 28.97
3820 | Story41 | B34 | 40 MPa RC Beam (57.5 cm x 25 cm) | Beam | 40MPa | Concrete Rectangular | 250 | 575 | 1437.5 | 4600 | 0.66 | 1617.74 | G300E | 2123228.57 | 16.66 | G300E | 2117771.74 | 16.62
3821 | Story41 | B35 | 40 MPa RC Beam (57.5 cm x 25 cm) | Beam | 40MPa | Concrete Rectangular | 250 | 575 | 1437.5 | 7000 | 1.01 | 2461.77 | G300E | 3834409.09 | 30.09 | G300E | 4959348.23 | 38.91
3822 | Story41 | B36 | 40 MPa RC Beam (57.5 cm x 25 cm) | Beam | 40MPa | Concrete Rectangular | 250 | 575 | 1437.5 | 4600 | 0.66 | 1617.74 | G300E | 2148200 | 16.86 | G300E | 3168828.78 | 24.86
3823 | Story41 | B37 | 40 MPa RC Beam (57.5 cm x 25 cm) | Beam | 40MPa | Concrete Rectangular | 250 | 575 | 1437.5 | 7200 | 1.03 | 2532.11 | G300E | 5810400 | 45.59 | G300E | 5143386.6 | 40.36
3824 | Story41 | B38 | 40 MPa RC Beam (57.5 cm x 25 cm) | Beam | 40MPa | Concrete Rectangular | 250 | 575 | 1437.5 | 4600 | 0.66 | 1617.74 | G300E | 2401200 | 18.84 | G300E | 2763371.64 | 21.68
3825 | Story41 | B39 | 40 MPa RC Beam (57.5 cm x 25 cm) | Beam | 40MPa | Concrete Rectangular | 250 | 575 | 1437.5 | 7200 | 1.03 | 2532.11 | G300E | 5813843.48 | 45.62 | G300E | 5144146.2 | 40.36
3826 | Story41 | B4 | 40 MPa RC Beam (57.5 cm x 25 cm) | Beam | 40MPa | Concrete Rectangular | 250 | 575 | 1437.5 | 4600 | 0.66 | 1617.74 | G300E | 1867600 | 14.65 | G300E | 2966100.21 | 23.27
3827 | Story41 | B40 | 40 MPa RC Beam (57.5 cm x 25 cm) | Beam | 40MPa | Concrete Rectangular | 250 | 575 | 1437.5 | 4600 | 0.66 | 1617.74 | G300E | 2148200 | 16.86 | G300E | 3168828.78 | 24.86
3828 | Story41 | B41 | 40 MPa RC Beam (57.5 cm x 25 cm) | Beam | 40MPa | Concrete Rectangular | 250 | 575 | 1437.5 | 7000 | 1.01 | 2461.77 | G300E | 3834090.91 | 30.08 | G300E | 4959348.23 | 38.91
3829 | Story41 | B42 | 40 MPa RC Beam (57.5 cm x 25 cm) | Beam | 40MPa | Concrete Rectangular | 250 | 575 | 1437.5 | 4600 | 0.66 | 1617.74 | G300E | 1989828.57 | 15.61 | G300E | 2117771.74 | 16.62
3830 | Story41 | B43 | 40 MPa RC Beam (57.5 cm x 25 cm) | Beam | 40MPa | Concrete Rectangular | 250 | 575 | 1437.5 | 7000 | 1.01 | 2461.77 | G300E | 3981727.27 | 31.24 | G300E | 3691845.66 | 28.97
3831 | Story41 | B44 | 40 MPa RC Beam (57.5 cm x 25 cm) | Beam | 40MPa | Concrete Rectangular | 250 | 575 | 1437.5 | 4600 | 0.66 | 1617.74 | G300E | 2754414.29 | 21.61 | G300E | 445820.42 | 3.5
3832 | Story41 | B45 | 40 MPa RC Beam (57.5 cm x 25 cm) | Beam | 40MPa | Concrete Rectangular | 250 | 575 | 1437.5 | 7000 | 1.01 | 2461.77 | G300E | 3667681.82 | 28.78 | G300E | 4084482.02 | 32.05
3833 | Story41 | B46 | 40 MPa RC Beam (57.5 cm x 25 cm) | Beam | 40MPa | Concrete Rectangular | 250 | 575 | 1437.5 | 7000 | 1.01 | 2461.77 | G300E | 3617090.91 | 28.38 | G300E | 4822631.23 | 37.84
3834 | Story41 | B47 | 40 MPa RC Beam (57.5 cm x 25 cm) | Beam | 40MPa | Concrete Rectangular | 250 | 575 | 1437.5 | 4600 | 0.66 | 1617.74 | G300E | 2502728.57 | 19.64 | G300E | 1000877.53 | 7.85
3835 | Story41 | B48 | 40 MPa RC Beam (57.5 cm x 25 cm) | Beam | 40MPa | Concrete Rectangular | 250 | 575 | 1437.5 | 7000 | 1.01 | 2461.77 | G300E | 3713181.82 | 29.14 | G300E | 3388802.77 | 26.59
3836 | Story41 | B49 | 40 MPa RC Beam (57.5 cm x 25 cm) | Beam | 40MPa | Concrete Rectangular | 250 | 575 | 1437.5 | 4600 | 0.66 | 1617.74 | G300E | 2540514.29 | 19.93 | G300E | 993919.29 | 7.8
3837 | Story41 | B5 | 40 MPa RC Beam (57.5 cm x 25 cm) | Beam | 40MPa | Concrete Rectangular | 250 | 575 | 1437.5 | 7000 | 1.01 | 2461.77 | G300E | 3963590.91 | 31.1 | G300E | 1464533.56 | 11.49
3838 | Story41 | B50 | 40 MPa RC Beam (57.5 cm x 25 cm) | Beam | 40MPa | Concrete Rectangular | 250 | 575 | 1437.5 | 7000 | 1.01 | 2461.77 | G300E | 3445909.09 | 27.04 | G300E | 3388802.77 | 26.59
3839 | Story41 | B51 | 40 MPa RC Beam (57.5 cm x 25 cm) | Beam | 40MPa | Concrete Rectangular | 250 | 575 | 1437.5 | 4800 | 0.69 | 1688.07 | G300E | 4211520 | 33.05 | G300E | 3778262.8 | 29.65
3840 | Story41 | B55 | 40 MPa RC Beam (57.5 cm x 25 cm) | Beam | 40MPa | Concrete Rectangular | 250 | 575 | 1437.5 | 4600 | 0.66 | 1617.74 | G300E | 4034200 | 31.65 | G300E | 3626842.86 | 28.46
3841 | Story41 | B56 | 40 MPa RC Beam (57.5 cm x 25 cm) | Beam | 40MPa | Concrete Rectangular | 250 | 575 | 1437.5 | 7000 | 1.01 | 2461.77 | G300E | 3446863.64 | 27.05 | G300E | 3388802.77 | 26.59
3842 | Story41 | B57 | 40 MPa RC Beam (57.5 cm x 25 cm) | Beam | 40MPa | Concrete Rectangular | 250 | 575 | 1437.5 | 4600 | 0.66 | 1617.74 | G300E | 2538871.43 | 19.92 | G300E | 993919.29 | 7.8
3843 | Story41 | B58 | 40 MPa RC Beam (57.5 cm x 25 cm) | Beam | 40MPa | Concrete Rectangular | 250 | 575 | 1437.5 | 7000 | 1.01 | 2461.77 | G300E | 3713818.18 | 29.14 | G300E | 3388802.77 | 26.59
3844 | Story41 | B59 | 40 MPa RC Beam (57.5 cm x 25 cm) | Beam | 40MPa | Concrete Rectangular | 250 | 575 | 1437.5 | 4600 | 0.66 | 1617.74 | G300E | 2501414.29 | 19.63 | G300E | 1000828.41 | 7.85
3845 | Story41 | B6 | 40 MPa RC Beam (57.5 cm x 25 cm) | Beam | 40MPa | Concrete Rectangular | 250 | 575 | 1437.5 | 4600 | 0.66 | 1617.74 | G300E | 1867600 | 14.65 | G300E | 3168828.78 | 24.86
3846 | Story41 | B60 | 40 MPa RC Beam (57.5 cm x 25 cm) | Beam | 40MPa | Concrete Rectangular | 250 | 575 | 1437.5 | 7000 | 1.01 | 2461.77 | G300E | 3875454.55 | 30.41 | G300E | 4822631.23 | 37.84
3847 | Story41 | B61 | 40 MPa RC Beam (57.5 cm x 25 cm) | Beam | 40MPa | Concrete Rectangular | 250 | 575 | 1437.5 | 7000 | 1.01 | 2461.77 | G300E | 3668000 | 28.78 | G300E | 4084482.02 | 32.05
3848 | Story41 | B62 | 40 MPa RC Beam (57.5 cm x 25 cm) | Beam | 40MPa | Concrete Rectangular | 250 | 575 | 1437.5 | 4600 | 0.66 | 1617.74 | G300E | 2503057.14 | 19.64 | G300E | 1000907.76 | 7.85
3849 | Story41 | B63 | 40 MPa RC Beam (57.5 cm x 25 cm) | Beam | 40MPa | Concrete Rectangular | 250 | 575 | 1437.5 | 7000 | 1.01 | 2461.77 | G300E | 3981090.91 | 31.24 | G300E | 3691845.66 | 28.97
3850 | Story41 | B64 | 40 MPa RC Beam (57.5 cm x 25 cm) | Beam | 40MPa | Concrete Rectangular | 250 | 575 | 1437.5 | 4600 | 0.66 | 1617.74 | G300E | 2541500 | 19.94 | G300E | 993919.29 | 7.8
3851 | Story41 | B65 | 40 MPa RC Beam (57.5 cm x 25 cm) | Beam | 40MPa | Concrete Rectangular | 250 | 575 | 1437.5 | 7000 | 1.01 | 2461.77 | G300E | 3834727.27 | 30.09 | G300E | 4959348.23 | 38.91
3852 | Story41 | B66 | 40 MPa RC Beam (57.5 cm x 25 cm) | Beam | 40MPa | Concrete Rectangular | 250 | 575 | 1437.5 | 4800 | 0.69 | 1688.07 | G300E | 4212480 | 33.05 | G300E | 3778443.12 | 29.65
3853 | Story41 | B67 | 40 MPa RC Beam (57.5 cm x 25 cm) | Beam | 40MPa | Concrete Rectangular | 250 | 575 | 1437.5 | 7000 | 1.01 | 2461.77 | G300E | 5652652.17 | 44.35 | G300E | 5000688 | 39.24
3854 | Story41 | B69 | 40 MPa RC Beam (57.5 cm x 25 cm) | Beam | 40MPa | Concrete Rectangular | 250 | 575 | 1437.5 | 7000 | 1.01 | 2461.77 | G300E | 5653565.22 | 44.36 | G300E | 5002320.75 | 39.25
3855 | Story41 | B7 | 40 MPa RC Beam (57.5 cm x 25 cm) | Beam | 40MPa | Concrete Rectangular | 250 | 575 | 1437.5 | 7000 | 1.01 | 2461.77 | G300E | 4233409.09 | 33.22 | G300E | 2317618.39 | 18.18
3856 | Story41 | B70 | 40 MPa RC Beam (57.5 cm x 25 cm) | Beam | 40MPa | Concrete Rectangular | 250 | 575 | 1437.5 | 4600 | 0.66 | 1617.74 | G300E | 3981760 | 31.24 | G300E | 3141399.34 | 24.65
3857 | Story41 | B71 | 40 MPa RC Beam (57.5 cm x 25 cm) | Beam | 40MPa | Concrete Rectangular | 250 | 575 | 1437.5 | 7000 | 1.01 | 2461.77 | G300E | 3836636.36 | 30.1 | G300E | 4959348.23 | 38.91
3858 | Story41 | B72 | 40 MPa RC Beam (57.5 cm x 25 cm) | Beam | 40MPa | Concrete Rectangular | 250 | 575 | 1437.5 | 4600 | 0.66 | 1617.74 | G300E | 2540514.29 | 19.93 | G300E | 993919.29 | 7.8
3859 | Story41 | B73 | 40 MPa RC Beam (57.5 cm x 25 cm) | Beam | 40MPa | Concrete Rectangular | 250 | 575 | 1437.5 | 7000 | 1.01 | 2461.77 | G300E | 4057958.33 | 31.84 | G300E | 3204233.52 | 25.14
3860 | Story41 | B74 | 40 MPa RC Beam (57.5 cm x 25 cm) | Beam | 40MPa | Concrete Rectangular | 250 | 575 | 1437.5 | 4600 | 0.66 | 1617.74 | G300E | 2502071.43 | 19.63 | G300E | 1001264.83 | 7.86
3861 | Story41 | B75 | 40 MPa RC Beam (57.5 cm x 25 cm) | Beam | 40MPa | Concrete Rectangular | 250 | 575 | 1437.5 | 7000 | 1.01 | 2461.77 | G300E | 3652409.09 | 28.66 | G300E | 3888163.84 | 30.51
3862 | Story41 | B76 | 40 MPa RC Beam (57.5 cm x 25 cm) | Beam | 40MPa | Concrete Rectangular | 250 | 575 | 1437.5 | 7000 | 1.01 | 2461.77 | G300E | 3890090.91 | 30.52 | G300E | 3888163.84 | 30.51
3863 | Story41 | B77 | 40 MPa RC Beam (57.5 cm x 25 cm) | Beam | 40MPa | Concrete Rectangular | 250 | 575 | 1437.5 | 4600 | 0.66 | 1617.74 | G300E | 2755728.57 | 21.62 | G300E | 446062.25 | 3.5
3864 | Story41 | B78 | 40 MPa RC Beam (57.5 cm x 25 cm) | Beam | 40MPa | Concrete Rectangular | 250 | 575 | 1437.5 | 7000 | 1.01 | 2461.77 | G300E | 4038045.45 | 31.68 | G300E | 3495527.48 | 27.43
3865 | Story41 | B79 | 40 MPa RC Beam (57.5 cm x 25 cm) | Beam | 40MPa | Concrete Rectangular | 250 | 575 | 1437.5 | 4600 | 0.66 | 1617.74 | G300E | 2123557.14 | 16.66 | G300E | 2117771.74 | 16.62
3866 | Story41 | B8 | 40 MPa RC Beam (57.5 cm x 25 cm) | Beam | 40MPa | Concrete Rectangular | 250 | 575 | 1437.5 | 4600 | 0.66 | 1617.74 | G300E | 2668000 | 20.93 | G300E | 2018742.86 | 15.84
3867 | Story41 | B80 | 40 MPa RC Beam (57.5 cm x 25 cm) | Beam | 40MPa | Concrete Rectangular | 250 | 575 | 1437.5 | 7000 | 1.01 | 2461.77 | G300E | 4349227.27 | 34.13 | G300E | 2710254.75 | 21.27
3868 | Story41 | B81 | 40 MPa RC Beam (57.5 cm x 25 cm) | Beam | 40MPa | Concrete Rectangular | 250 | 575 | 1437.5 | 4600 | 0.66 | 1617.74 | G300E | 2148200 | 16.86 | G300E | 3168828.78 | 24.86
3869 | Story41 | B82 | 40 MPa RC Beam (57.5 cm x 25 cm) | Beam | 40MPa | Concrete Rectangular | 250 | 575 | 1437.5 | 7000 | 1.01 | 2461.77 | G300E | 4177409.09 | 32.78 | G300E | 747072.93 | 5.86
3870 | Story41 | B83 | 40 MPa RC Beam (57.5 cm x 25 cm) | Beam | 40MPa | Concrete Rectangular | 250 | 575 | 1437.5 | 4600 | 0.66 | 1617.74 | G300E | 2401200 | 18.84 | G300E | 2763371.64 | 21.68
3871 | Story41 | B84 | 40 MPa RC Beam (57.5 cm x 25 cm) | Beam | 40MPa | Concrete Rectangular | 250 | 575 | 1437.5 | 7000 | 1.01 | 2461.77 | G300E | 4177090.91 | 32.78 | G300E | 747072.93 | 5.86
3872 | Story41 | B85 | 40 MPa RC Beam (57.5 cm x 25 cm) | Beam | 40MPa | Concrete Rectangular | 250 | 575 | 1437.5 | 4600 | 0.66 | 1617.74 | G300E | 2148200 | 16.86 | G300E | 3168828.78 | 24.86
3873 | Story41 | B86 | 40 MPa RC Beam (57.5 cm x 25 cm) | Beam | 40MPa | Concrete Rectangular | 250 | 575 | 1437.5 | 7000 | 1.01 | 2461.77 | G300E | 4347954.55 | 34.12 | G300E | 2710254.75 | 21.27
3874 | Story41 | B87 | 40 MPa RC Beam (57.5 cm x 25 cm) | Beam | 40MPa | Concrete Rectangular | 250 | 575 | 1437.5 | 4600 | 0.66 | 1617.74 | G300E | 1987857.14 | 15.6 | G300E | 2117771.74 | 16.62
3875 | Story41 | B88 | 40 MPa RC Beam (57.5 cm x 25 cm) | Beam | 40MPa | Concrete Rectangular | 250 | 575 | 1437.5 | 7000 | 1.01 | 2461.77 | G300E | 4044727.27 | 31.74 | G300E | 3495527.48 | 27.43
3876 | Story41 | B89 | 40 MPa RC Beam (57.5 cm x 25 cm) | Beam | 40MPa | Concrete Rectangular | 250 | 575 | 1437.5 | 4600 | 0.66 | 1617.74 | G300E | 2669082.35 | 20.94 | G300E | 528732.39 | 4.15
3877 | Story41 | B9 | 40 MPa RC Beam (57.5 cm x 25 cm) | Beam | 40MPa | Concrete Rectangular | 250 | 575 | 1437.5 | 7000 | 1.01 | 2461.77 | G300E | 4233409.09 | 33.22 | G300E | 2317618.39 | 18.18
3878 | Story41 | B90 | 40 MPa RC Beam (57.5 cm x 25 cm) | Beam | 40MPa | Concrete Rectangular | 250 | 575 | 1437.5 | 7000 | 1.01 | 2461.77 | G300E | 3607800 | 28.31 | G300E | 4288220.79 | 33.65
3879 | Story41 | B91 | 40 MPa RC Beam (57.5 cm x 25 cm) | Beam | 40MPa | Concrete Rectangular | 250 | 575 | 1437.5 | 7000 | 1.01 | 2461.77 | G300E | 3721454.55 | 29.2 | G300E | 4280800.2 | 33.59
3880 | Story41 | B92 | 40 MPa RC Beam (57.5 cm x 25 cm) | Beam | 40MPa | Concrete Rectangular | 250 | 575 | 1437.5 | 4600 | 0.66 | 1617.74 | G300E | 2344028.57 | 18.39 | G300E | 2231947.6 | 17.51
3881 | Story41 | B93 | 40 MPa RC Beam (57.5 cm x 25 cm) | Beam | 40MPa | Concrete Rectangular | 250 | 575 | 1437.5 | 7000 | 1.01 | 2461.77 | G300E | 4442454.55 | 34.86 | G300E | 4962522.49 | 38.94
3882 | Story41 | B94 | 40 MPa RC Beam (57.5 cm x 25 cm) | Beam | 40MPa | Concrete Rectangular | 250 | 575 | 1437.5 | 4600 | 0.66 | 1617.74 | G300E | 2093985.71 | 16.43 | G300E | 2578333.68 | 20.23
3883 | Story41 | B95 | 40 MPa RC Beam (57.5 cm x 25 cm) | Beam | 40MPa | Concrete Rectangular | 250 | 575 | 1437.5 | 7000 | 1.01 | 2461.77 | G300E | 3964863.64 | 31.11 | G300E | 1464656.14 | 11.49
3884 | Story41 | B96 | 40 MPa RC Beam (57.5 cm x 25 cm) | Beam | 40MPa | Concrete Rectangular | 250 | 575 | 1437.5 | 4600 | 0.66 | 1617.74 | G300E | 2002642.86 | 15.71 | G300E | 1547000.21 | 12.14
3885 | Story41 | B97 | 40 MPa RC Beam (57.5 cm x 25 cm) | Beam | 40MPa | Concrete Rectangular | 250 | 575 | 1437.5 | 7000 | 1.01 | 2461.77 | G300E | 4106454.55 | 32.22 | G300E | 2317618.39 | 18.18
3886 | Story41 | B98 | 40 MPa RC Beam (57.5 cm x 25 cm) | Beam | 40MPa | Concrete Rectangular | 250 | 575 | 1437.5 | 4600 | 0.66 | 1617.74 | G300E | 1867600 | 14.65 | G300E | 1547000.21 | 12.14
3887 | Story41 | B99 | 40 MPa RC Beam (57.5 cm x 25 cm) | Beam | 40MPa | Concrete Rectangular | 250 | 575 | 1437.5 | 7000 | 1.01 | 2461.77 | G300E | 4106454.55 | 32.22 | G300E | 2317618.39 | 18.18
3888 | Story42 | B1 | 40 MPa RC Beam (57.5 cm x 25 cm) | Beam | 40MPa | Concrete Rectangular | 250 | 575 | 1437.5 | 7000 | 1.01 | 2461.77 | G300E | 3426043.48 | 26.88 | G300E | 4129334.32 | 32.4
3889 | Story42 | B10 | 40 MPa RC Beam (57.5 cm x 25 cm) | Beam | 40MPa | Concrete Rectangular | 250 | 575 | 1437.5 | 4600 | 0.66 | 1617.74 | G300E | 2451225 | 19.23 | G300E | 3270183.48 | 25.66
3890 | Story42 | B100 | 40 MPa RC Beam (57.5 cm x 25 cm) | Beam | 40MPa | Concrete Rectangular | 250 | 575 | 1437.5 | 4600 | 0.66 | 1617.74 | G300E | 2002642.86 | 15.71 | G300E | 1547000.21 | 12.14
3891 | Story42 | B101 | 40 MPa RC Beam (57.5 cm x 25 cm) | Beam | 40MPa | Concrete Rectangular | 250 | 575 | 1437.5 | 7000 | 1.01 | 2461.77 | G300E | 3933363.64 | 30.86 | G300E | 2663647.08 | 20.9
3892 | Story42 | B102 | 40 MPa RC Beam (57.5 cm x 25 cm) | Beam | 40MPa | Concrete Rectangular | 250 | 575 | 1437.5 | 4600 | 0.66 | 1617.74 | G300E | 2070328.57 | 16.24 | G300E | 1712314.6 | 13.44
3893 | Story42 | B103 | 40 MPa RC Beam (57.5 cm x 25 cm) | Beam | 40MPa | Concrete Rectangular | 250 | 575 | 1437.5 | 7000 | 1.01 | 2461.77 | G300E | 3500636.36 | 27.47 | G300E | 4067350.8 | 31.91
3894 | Story42 | B104 | 40 MPa RC Beam (57.5 cm x 25 cm) | Beam | 40MPa | Concrete Rectangular | 250 | 575 | 1437.5 | 4600 | 0.66 | 1617.74 | G300E | 2481700 | 19.47 | G300E | 2524621.29 | 19.81
3895 | Story42 | B105 | 40 MPa RC Beam (57.5 cm x 25 cm) | Beam | 40MPa | Concrete Rectangular | 250 | 575 | 1437.5 | 7000 | 1.01 | 2461.77 | G300E | 3425739.13 | 26.88 | G300E | 4129334.32 | 32.4
3896 | Story42 | B106 | 40 MPa RC Beam (57.5 cm x 25 cm) | Beam | 40MPa | Concrete Rectangular | 250 | 575 | 1437.5 | 4600 | 0.66 | 1617.74 | G300E | 2490133.33 | 19.54 | G300E | 2389933.53 | 18.75
3897 | Story42 | B107 | 40 MPa RC Beam (57.5 cm x 25 cm) | Beam | 40MPa | Concrete Rectangular | 250 | 575 | 1437.5 | 4600 | 0.66 | 1617.74 | G300E | 1867600 | 14.65 | G300E | 2381571.64 | 18.69
3898 | Story42 | B108 | 40 MPa RC Beam (57.5 cm x 25 cm) | Beam | 40MPa | Concrete Rectangular | 250 | 575 | 1437.5 | 4600 | 0.66 | 1617.74 | G300E | 2451225 | 19.23 | G300E | 3271333.48 | 25.67
3899 | Story42 | B109 | 40 MPa RC Beam (57.5 cm x 25 cm) | Beam | 40MPa | Concrete Rectangular | 250 | 575 | 1437.5 | 4600 | 0.66 | 1617.74 | G300E | 1867600 | 14.65 | G300E | 3249657.35 | 25.5
3900 | Story42 | B11 | 40 MPa RC Beam (57.5 cm x 25 cm) | Beam | 40MPa | Concrete Rectangular | 250 | 575 | 1437.5 | 7000 | 1.01 | 2461.77 | G300E | 3932090.91 | 30.85 | G300E | 2663623.3 | 20.9
3901 | Story42 | B110 | 40 MPa RC Beam (57.5 cm x 25 cm) | Beam | 40MPa | Concrete Rectangular | 250 | 575 | 1437.5 | 4600 | 0.66 | 1617.74 | G300E | 2451225 | 19.23 | G300E | 3271333.48 | 25.67
3902 | Story42 | B111 | 40 MPa RC Beam (57.5 cm x 25 cm) | Beam | 40MPa | Concrete Rectangular | 250 | 575 | 1437.5 | 4600 | 0.66 | 1617.74 | G300E | 1867600 | 14.65 | G300E | 2381571.64 | 18.69
3903 | Story42 | B112 | 40 MPa RC Beam (57.5 cm x 25 cm) | Beam | 40MPa | Concrete Rectangular | 250 | 575 | 1437.5 | 4600 | 0.66 | 1617.74 | G300E | 2490133.33 | 19.54 | G300E | 2389933.53 | 18.75
3904 | Story42 | B12 | 40 MPa RC Beam (57.5 cm x 25 cm) | Beam | 40MPa | Concrete Rectangular | 250 | 575 | 1437.5 | 4600 | 0.66 | 1617.74 | G300E | 1867600 | 14.65 | G300E | 2381571.64 | 18.69
3905 | Story42 | B13 | 40 MPa RC Beam (57.5 cm x 25 cm) | Beam | 40MPa | Concrete Rectangular | 250 | 575 | 1437.5 | 7000 | 1.01 | 2461.77 | G300E | 3500000 | 27.46 | G300E | 4067350.8 | 31.91
3906 | Story42 | B14 | 40 MPa RC Beam (57.5 cm x 25 cm) | Beam | 40MPa | Concrete Rectangular | 250 | 575 | 1437.5 | 4600 | 0.66 | 1617.74 | G300E | 2490133.33 | 19.54 | G300E | 2389933.53 | 18.75
3907 | Story42 | B15 | 40 MPa RC Beam (57.5 cm x 25 cm) | Beam | 40MPa | Concrete Rectangular | 250 | 575 | 1437.5 | 7000 | 1.01 | 2461.77 | G300E | 3426043.48 | 26.88 | G300E | 4129334.32 | 32.4
3908 | Story42 | B16 | 40 MPa RC Beam (57.5 cm x 25 cm) | Beam | 40MPa | Concrete Rectangular | 250 | 575 | 1437.5 | 7000 | 1.01 | 2461.77 | G300E | 3738000 | 29.33 | G300E | 4302754.75 | 33.76
3909 | Story42 | B17 | 40 MPa RC Beam (57.5 cm x 25 cm) | Beam | 40MPa | Concrete Rectangular | 250 | 575 | 1437.5 | 4600 | 0.66 | 1617.74 | G300E | 2480385.71 | 19.46 | G300E | 2523965.7 | 19.8
3910 | Story42 | B18 | 40 MPa RC Beam (57.5 cm x 25 cm) | Beam | 40MPa | Concrete Rectangular | 250 | 575 | 1437.5 | 7000 | 1.01 | 2461.77 | G300E | 4096909.09 | 32.15 | G300E | 3495527.48 | 27.43
3911 | Story42 | B19 | 40 MPa RC Beam (57.5 cm x 25 cm) | Beam | 40MPa | Concrete Rectangular | 250 | 575 | 1437.5 | 4600 | 0.66 | 1617.74 | G300E | 2070657.14 | 16.25 | G300E | 1712314.6 | 13.44
3912 | Story42 | B2 | 40 MPa RC Beam (57.5 cm x 25 cm) | Beam | 40MPa | Concrete Rectangular | 250 | 575 | 1437.5 | 4600 | 0.66 | 1617.74 | G300E | 2490133.33 | 19.54 | G300E | 2389933.53 | 18.75
3913 | Story42 | B20 | 40 MPa RC Beam (57.5 cm x 25 cm) | Beam | 40MPa | Concrete Rectangular | 250 | 575 | 1437.5 | 7000 | 1.01 | 2461.77 | G300E | 4428772.73 | 34.75 | G300E | 2710254.75 | 21.27
3914 | Story42 | B21 | 40 MPa RC Beam (57.5 cm x 25 cm) | Beam | 40MPa | Concrete Rectangular | 250 | 575 | 1437.5 | 4600 | 0.66 | 1617.74 | G300E | 2002642.86 | 15.71 | G300E | 1547000.21 | 12.14
3915 | Story42 | B22 | 40 MPa RC Beam (57.5 cm x 25 cm) | Beam | 40MPa | Concrete Rectangular | 250 | 575 | 1437.5 | 7000 | 1.01 | 2461.77 | G300E | 4221636.36 | 33.12 | G300E | 747072.93 | 5.86
3916 | Story42 | B23 | 40 MPa RC Beam (57.5 cm x 25 cm) | Beam | 40MPa | Concrete Rectangular | 250 | 575 | 1437.5 | 4600 | 0.66 | 1617.74 | G300E | 1867600 | 14.65 | G300E | 1547000.21 | 12.14
3917 | Story42 | B24 | 40 MPa RC Beam (57.5 cm x 25 cm) | Beam | 40MPa | Concrete Rectangular | 250 | 575 | 1437.5 | 7000 | 1.01 | 2461.77 | G300E | 4221636.36 | 33.12 | G300E | 747072.93 | 5.86
3918 | Story42 | B25 | 40 MPa RC Beam (57.5 cm x 25 cm) | Beam | 40MPa | Concrete Rectangular | 250 | 575 | 1437.5 | 4600 | 0.66 | 1617.74 | G300E | 2002642.86 | 15.71 | G300E | 1547000.21 | 12.14
3919 | Story42 | B26 | 40 MPa RC Beam (57.5 cm x 25 cm) | Beam | 40MPa | Concrete Rectangular | 250 | 575 | 1437.5 | 7000 | 1.01 | 2461.77 | G300E | 4428772.73 | 34.75 | G300E | 2710254.75 | 21.27
3920 | Story42 | B27 | 40 MPa RC Beam (57.5 cm x 25 cm) | Beam | 40MPa | Concrete Rectangular | 250 | 575 | 1437.5 | 4600 | 0.66 | 1617.74 | G300E | 2070657.14 | 16.25 | G300E | 1712314.6 | 13.44
3921 | Story42 | B28 | 40 MPa RC Beam (57.5 cm x 25 cm) | Beam | 40MPa | Concrete Rectangular | 250 | 575 | 1437.5 | 7000 | 1.01 | 2461.77 | G300E | 4097227.27 | 32.15 | G300E | 3495527.48 | 27.43
3922 | Story42 | B29 | 40 MPa RC Beam (57.5 cm x 25 cm) | Beam | 40MPa | Concrete Rectangular | 250 | 575 | 1437.5 | 4600 | 0.66 | 1617.74 | G300E | 2480385.71 | 19.46 | G300E | 2523961.93 | 19.8
3923 | Story42 | B3 | 40 MPa RC Beam (57.5 cm x 25 cm) | Beam | 40MPa | Concrete Rectangular | 250 | 575 | 1437.5 | 7000 | 1.01 | 2461.77 | G300E | 3500000 | 27.46 | G300E | 4067350.8 | 31.91
3924 | Story42 | B30 | 40 MPa RC Beam (57.5 cm x 25 cm) | Beam | 40MPa | Concrete Rectangular | 250 | 575 | 1437.5 | 7000 | 1.01 | 2461.77 | G300E | 3738000 | 29.33 | G300E | 4302754.75 | 33.76
3925 | Story42 | B31 | 40 MPa RC Beam (57.5 cm x 25 cm) | Beam | 40MPa | Concrete Rectangular | 250 | 575 | 1437.5 | 7000 | 1.01 | 2461.77 | G300E | 3685652.17 | 28.92 | G300E | 4107901.99 | 32.23
3926 | Story42 | B32 | 40 MPa RC Beam (57.5 cm x 25 cm) | Beam | 40MPa | Concrete Rectangular | 250 | 575 | 1437.5 | 4600 | 0.66 | 1617.74 | G300E | 2724185.71 | 21.37 | G300E | 420904.52 | 3.3
3927 | Story42 | B33 | 40 MPa RC Beam (57.5 cm x 25 cm) | Beam | 40MPa | Concrete Rectangular | 250 | 575 | 1437.5 | 7000 | 1.01 | 2461.77 | G300E | 3593227.27 | 28.19 | G300E | 3495527.48 | 27.43
3928 | Story42 | B34 | 40 MPa RC Beam (57.5 cm x 25 cm) | Beam | 40MPa | Concrete Rectangular | 250 | 575 | 1437.5 | 4600 | 0.66 | 1617.74 | G300E | 2138342.86 | 16.78 | G300E | 1915043.17 | 15.03
3929 | Story42 | B35 | 40 MPa RC Beam (57.5 cm x 25 cm) | Beam | 40MPa | Concrete Rectangular | 250 | 575 | 1437.5 | 7000 | 1.01 | 2461.77 | G300E | 3821363.64 | 29.98 | G300E | 4959348.23 | 38.91
3930 | Story42 | B36 | 40 MPa RC Beam (57.5 cm x 25 cm) | Beam | 40MPa | Concrete Rectangular | 250 | 575 | 1437.5 | 4600 | 0.66 | 1617.74 | G300E | 2283242.86 | 17.92 | G300E | 3168828.78 | 24.86
3931 | Story42 | B37 | 40 MPa RC Beam (57.5 cm x 25 cm) | Beam | 40MPa | Concrete Rectangular | 250 | 575 | 1437.5 | 7200 | 1.03 | 2532.11 | G300E | 6062086.96 | 47.57 | G300E | 5151216.6 | 40.42
3932 | Story42 | B38 | 40 MPa RC Beam (57.5 cm x 25 cm) | Beam | 40MPa | Concrete Rectangular | 250 | 575 | 1437.5 | 4600 | 0.66 | 1617.74 | G300E | 2401200 | 18.84 | G300E | 2763371.64 | 21.68
3933 | Story42 | B39 | 40 MPa RC Beam (57.5 cm x 25 cm) | Beam | 40MPa | Concrete Rectangular | 250 | 575 | 1437.5 | 7200 | 1.03 | 2532.11 | G300E | 6068347.83 | 47.61 | G300E | 5152285.8 | 40.43
3934 | Story42 | B4 | 40 MPa RC Beam (57.5 cm x 25 cm) | Beam | 40MPa | Concrete Rectangular | 250 | 575 | 1437.5 | 4600 | 0.66 | 1617.74 | G300E | 1867600 | 14.65 | G300E | 2381571.64 | 18.69
3935 | Story42 | B40 | 40 MPa RC Beam (57.5 cm x 25 cm) | Beam | 40MPa | Concrete Rectangular | 250 | 575 | 1437.5 | 4600 | 0.66 | 1617.74 | G300E | 2283242.86 | 17.92 | G300E | 3168828.78 | 24.86
3936 | Story42 | B41 | 40 MPa RC Beam (57.5 cm x 25 cm) | Beam | 40MPa | Concrete Rectangular | 250 | 575 | 1437.5 | 7000 | 1.01 | 2461.77 | G300E | 3821045.45 | 29.98 | G300E | 4959348.23 | 38.91
3937 | Story42 | B42 | 40 MPa RC Beam (57.5 cm x 25 cm) | Beam | 40MPa | Concrete Rectangular | 250 | 575 | 1437.5 | 4600 | 0.66 | 1617.74 | G300E | 2138342.86 | 16.78 | G300E | 1915043.17 | 15.03
3938 | Story42 | B43 | 40 MPa RC Beam (57.5 cm x 25 cm) | Beam | 40MPa | Concrete Rectangular | 250 | 575 | 1437.5 | 7000 | 1.01 | 2461.77 | G300E | 3593545.45 | 28.2 | G300E | 3495527.48 | 27.43
3939 | Story42 | B44 | 40 MPa RC Beam (57.5 cm x 25 cm) | Beam | 40MPa | Concrete Rectangular | 250 | 575 | 1437.5 | 4600 | 0.66 | 1617.74 | G300E | 2723528.57 | 21.37 | G300E | 420887.51 | 3.3
3940 | Story42 | B45 | 40 MPa RC Beam (57.5 cm x 25 cm) | Beam | 40MPa | Concrete Rectangular | 250 | 575 | 1437.5 | 7000 | 1.01 | 2461.77 | G300E | 3685652.17 | 28.92 | G300E | 4107901.99 | 32.23
3941 | Story42 | B46 | 40 MPa RC Beam (57.5 cm x 25 cm) | Beam | 40MPa | Concrete Rectangular | 250 | 575 | 1437.5 | 7000 | 1.01 | 2461.77 | G300E | 3709363.64 | 29.11 | G300E | 3495527.48 | 27.43
3942 | Story42 | B47 | 40 MPa RC Beam (57.5 cm x 25 cm) | Beam | 40MPa | Concrete Rectangular | 250 | 575 | 1437.5 | 4600 | 0.66 | 1617.74 | G300E | 2644014.29 | 20.75 | G300E | 2983790.82 | 23.41
3943 | Story42 | B48 | 40 MPa RC Beam (57.5 cm x 25 cm) | Beam | 40MPa | Concrete Rectangular | 250 | 575 | 1437.5 | 7000 | 1.01 | 2461.77 | G300E | 3898681.82 | 30.59 | G300E | 1924982.02 | 15.1
3944 | Story42 | B49 | 40 MPa RC Beam (57.5 cm x 25 cm) | Beam | 40MPa | Concrete Rectangular | 250 | 575 | 1437.5 | 4600 | 0.66 | 1617.74 | G300E | 2608200 | 20.46 | G300E | 2670852.66 | 20.96
3945 | Story42 | B5 | 40 MPa RC Beam (57.5 cm x 25 cm) | Beam | 40MPa | Concrete Rectangular | 250 | 575 | 1437.5 | 7000 | 1.01 | 2461.77 | G300E | 3932727.27 | 30.86 | G300E | 2663626.95 | 20.9
3946 | Story42 | B50 | 40 MPa RC Beam (57.5 cm x 25 cm) | Beam | 40MPa | Concrete Rectangular | 250 | 575 | 1437.5 | 7000 | 1.01 | 2461.77 | G300E | 3445909.09 | 27.04 | G300E | 3388802.77 | 26.59
3947 | Story42 | B51 | 40 MPa RC Beam (57.5 cm x 25 cm) | Beam | 40MPa | Concrete Rectangular | 250 | 575 | 1437.5 | 4800 | 0.69 | 1688.07 | G300E | 4337280 | 34.03 | G300E | 3851679.84 | 30.22
3948 | Story42 | B55 | 40 MPa RC Beam (57.5 cm x 25 cm) | Beam | 40MPa | Concrete Rectangular | 250 | 575 | 1437.5 | 4600 | 0.66 | 1617.74 | G300E | 4154413.33 | 32.6 | G300E | 3698582.7 | 29.02
3949 | Story42 | B56 | 40 MPa RC Beam (57.5 cm x 25 cm) | Beam | 40MPa | Concrete Rectangular | 250 | 575 | 1437.5 | 7000 | 1.01 | 2461.77 | G300E | 3446863.64 | 27.05 | G300E | 3388802.77 | 26.59
3950 | Story42 | B57 | 40 MPa RC Beam (57.5 cm x 25 cm) | Beam | 40MPa | Concrete Rectangular | 250 | 575 | 1437.5 | 4600 | 0.66 | 1617.74 | G300E | 2606885.71 | 20.45 | G300E | 2670852.66 | 20.96
3951 | Story42 | B58 | 40 MPa RC Beam (57.5 cm x 25 cm) | Beam | 40MPa | Concrete Rectangular | 250 | 575 | 1437.5 | 7000 | 1.01 | 2461.77 | G300E | 3898363.64 | 30.59 | G300E | 1924982.02 | 15.1
3952 | Story42 | B59 | 40 MPa RC Beam (57.5 cm x 25 cm) | Beam | 40MPa | Concrete Rectangular | 250 | 575 | 1437.5 | 4600 | 0.66 | 1617.74 | G300E | 2642371.43 | 20.73 | G300E | 2983790.82 | 23.41
3953 | Story42 | B6 | 40 MPa RC Beam (57.5 cm x 25 cm) | Beam | 40MPa | Concrete Rectangular | 250 | 575 | 1437.5 | 4600 | 0.66 | 1617.74 | G300E | 2451225 | 19.23 | G300E | 3270183.48 | 25.66
3954 | Story42 | B60 | 40 MPa RC Beam (57.5 cm x 25 cm) | Beam | 40MPa | Concrete Rectangular | 250 | 575 | 1437.5 | 7000 | 1.01 | 2461.77 | G300E | 3708409.09 | 29.1 | G300E | 3495527.48 | 27.43
3955 | Story42 | B61 | 40 MPa RC Beam (57.5 cm x 25 cm) | Beam | 40MPa | Concrete Rectangular | 250 | 575 | 1437.5 | 7000 | 1.01 | 2461.77 | G300E | 3438826.09 | 26.98 | G300E | 4108510.68 | 32.24
3956 | Story42 | B62 | 40 MPa RC Beam (57.5 cm x 25 cm) | Beam | 40MPa | Concrete Rectangular | 250 | 575 | 1437.5 | 4600 | 0.66 | 1617.74 | G300E | 2644014.29 | 20.75 | G300E | 2983790.82 | 23.41
3957 | Story42 | B63 | 40 MPa RC Beam (57.5 cm x 25 cm) | Beam | 40MPa | Concrete Rectangular | 250 | 575 | 1437.5 | 7000 | 1.01 | 2461.77 | G300E | 3593227.27 | 28.19 | G300E | 3495527.48 | 27.43
3958 | Story42 | B64 | 40 MPa RC Beam (57.5 cm x 25 cm) | Beam | 40MPa | Concrete Rectangular | 250 | 575 | 1437.5 | 4600 | 0.66 | 1617.74 | G300E | 2608857.14 | 20.47 | G300E | 2670852.66 | 20.96
3959 | Story42 | B65 | 40 MPa RC Beam (57.5 cm x 25 cm) | Beam | 40MPa | Concrete Rectangular | 250 | 575 | 1437.5 | 7000 | 1.01 | 2461.77 | G300E | 3822318.18 | 29.99 | G300E | 4959348.23 | 38.91
3960 | Story42 | B66 | 40 MPa RC Beam (57.5 cm x 25 cm) | Beam | 40MPa | Concrete Rectangular | 250 | 575 | 1437.5 | 4800 | 0.69 | 1688.07 | G300E | 4338240 | 34.04 | G300E | 3853140.16 | 30.23
3961 | Story42 | B67 | 40 MPa RC Beam (57.5 cm x 25 cm) | Beam | 40MPa | Concrete Rectangular | 250 | 575 | 1437.5 | 7000 | 1.01 | 2461.77 | G300E | 5896739.13 | 46.27 | G300E | 5008297 | 39.3
3962 | Story42 | B69 | 40 MPa RC Beam (57.5 cm x 25 cm) | Beam | 40MPa | Concrete Rectangular | 250 | 575 | 1437.5 | 7000 | 1.01 | 2461.77 | G300E | 5899782.61 | 46.29 | G300E | 5010204.5 | 39.31
3963 | Story42 | B7 | 40 MPa RC Beam (57.5 cm x 25 cm) | Beam | 40MPa | Concrete Rectangular | 250 | 575 | 1437.5 | 7000 | 1.01 | 2461.77 | G300E | 4439909.09 | 34.84 | G300E | 1282665.12 | 10.06
3964 | Story42 | B70 | 40 MPa RC Beam (57.5 cm x 25 cm) | Beam | 40MPa | Concrete Rectangular | 250 | 575 | 1437.5 | 4600 | 0.66 | 1617.74 | G300E | 4097986.67 | 32.15 | G300E | 3157292.11 | 24.77
3965 | Story42 | B71 | 40 MPa RC Beam (57.5 cm x 25 cm) | Beam | 40MPa | Concrete Rectangular | 250 | 575 | 1437.5 | 7000 | 1.01 | 2461.77 | G300E | 3821681.82 | 29.99 | G300E | 4959348.23 | 38.91
3966 | Story42 | B72 | 40 MPa RC Beam (57.5 cm x 25 cm) | Beam | 40MPa | Concrete Rectangular | 250 | 575 | 1437.5 | 4600 | 0.66 | 1617.74 | G300E | 2607542.86 | 20.46 | G300E | 2615747.86 | 20.52
3967 | Story42 | B73 | 40 MPa RC Beam (57.5 cm x 25 cm) | Beam | 40MPa | Concrete Rectangular | 250 | 575 | 1437.5 | 7000 | 1.01 | 2461.77 | G300E | 3695416.67 | 29 | G300E | 3695193.03 | 28.99
3968 | Story42 | B74 | 40 MPa RC Beam (57.5 cm x 25 cm) | Beam | 40MPa | Concrete Rectangular | 250 | 575 | 1437.5 | 4600 | 0.66 | 1617.74 | G300E | 2639414.29 | 20.71 | G300E | 2928686.03 | 22.98
3969 | Story42 | B75 | 40 MPa RC Beam (57.5 cm x 25 cm) | Beam | 40MPa | Concrete Rectangular | 250 | 575 | 1437.5 | 7000 | 1.01 | 2461.77 | G300E | 3439130.43 | 26.98 | G300E | 4107293.29 | 32.23
3970 | Story42 | B76 | 40 MPa RC Beam (57.5 cm x 25 cm) | Beam | 40MPa | Concrete Rectangular | 250 | 575 | 1437.5 | 7000 | 1.01 | 2461.77 | G300E | 3738000 | 29.33 | G300E | 4302754.75 | 33.76
3971 | Story42 | B77 | 40 MPa RC Beam (57.5 cm x 25 cm) | Beam | 40MPa | Concrete Rectangular | 250 | 575 | 1437.5 | 4600 | 0.66 | 1617.74 | G300E | 2725171.43 | 21.38 | G300E | 421031.1 | 3.3
3972 | Story42 | B78 | 40 MPa RC Beam (57.5 cm x 25 cm) | Beam | 40MPa | Concrete Rectangular | 250 | 575 | 1437.5 | 7000 | 1.01 | 2461.77 | G300E | 4096909.09 | 32.15 | G300E | 3495527.48 | 27.43
3973 | Story42 | B79 | 40 MPa RC Beam (57.5 cm x 25 cm) | Beam | 40MPa | Concrete Rectangular | 250 | 575 | 1437.5 | 4600 | 0.66 | 1617.74 | G300E | 2138342.86 | 16.78 | G300E | 1915043.17 | 15.03
3974 | Story42 | B8 | 40 MPa RC Beam (57.5 cm x 25 cm) | Beam | 40MPa | Concrete Rectangular | 250 | 575 | 1437.5 | 4600 | 0.66 | 1617.74 | G300E | 1867600 | 14.65 | G300E | 3249657.35 | 25.5
3975 | Story42 | B80 | 40 MPa RC Beam (57.5 cm x 25 cm) | Beam | 40MPa | Concrete Rectangular | 250 | 575 | 1437.5 | 7000 | 1.01 | 2461.77 | G300E | 4429409.09 | 34.75 | G300E | 2710254.75 | 21.27
3976 | Story42 | B81 | 40 MPa RC Beam (57.5 cm x 25 cm) | Beam | 40MPa | Concrete Rectangular | 250 | 575 | 1437.5 | 4600 | 0.66 | 1617.74 | G300E | 2283242.86 | 17.92 | G300E | 3168828.78 | 24.86
3977 | Story42 | B82 | 40 MPa RC Beam (57.5 cm x 25 cm) | Beam | 40MPa | Concrete Rectangular | 250 | 575 | 1437.5 | 7000 | 1.01 | 2461.77 | G300E | 4222272.73 | 33.13 | G300E | 747072.93 | 5.86
3978 | Story42 | B83 | 40 MPa RC Beam (57.5 cm x 25 cm) | Beam | 40MPa | Concrete Rectangular | 250 | 575 | 1437.5 | 4600 | 0.66 | 1617.74 | G300E | 2401200 | 18.84 | G300E | 2763371.64 | 21.68
3979 | Story42 | B84 | 40 MPa RC Beam (57.5 cm x 25 cm) | Beam | 40MPa | Concrete Rectangular | 250 | 575 | 1437.5 | 7000 | 1.01 | 2461.77 | G300E | 4222272.73 | 33.13 | G300E | 747072.93 | 5.86
3980 | Story42 | B85 | 40 MPa RC Beam (57.5 cm x 25 cm) | Beam | 40MPa | Concrete Rectangular | 250 | 575 | 1437.5 | 4600 | 0.66 | 1617.74 | G300E | 2282914.29 | 17.91 | G300E | 3168828.78 | 24.86
3981 | Story42 | B86 | 40 MPa RC Beam (57.5 cm x 25 cm) | Beam | 40MPa | Concrete Rectangular | 250 | 575 | 1437.5 | 7000 | 1.01 | 2461.77 | G300E | 4426545.45 | 34.73 | G300E | 2710254.75 | 21.27
3982 | Story42 | B87 | 40 MPa RC Beam (57.5 cm x 25 cm) | Beam | 40MPa | Concrete Rectangular | 250 | 575 | 1437.5 | 4600 | 0.66 | 1617.74 | G300E | 2136042.86 | 16.76 | G300E | 1915043.17 | 15.03
3983 | Story42 | B88 | 40 MPa RC Beam (57.5 cm x 25 cm) | Beam | 40MPa | Concrete Rectangular | 250 | 575 | 1437.5 | 7000 | 1.01 | 2461.77 | G300E | 4103909.09 | 32.2 | G300E | 3495527.48 | 27.43
3984 | Story42 | B89 | 40 MPa RC Beam (57.5 cm x 25 cm) | Beam | 40MPa | Concrete Rectangular | 250 | 575 | 1437.5 | 4600 | 0.66 | 1617.74 | G300E | 2628764.71 | 20.63 | G300E | 508509.03 | 3.99
3985 | Story42 | B9 | 40 MPa RC Beam (57.5 cm x 25 cm) | Beam | 40MPa | Concrete Rectangular | 250 | 575 | 1437.5 | 7000 | 1.01 | 2461.77 | G300E | 4439909.09 | 34.84 | G300E | 1282665.12 | 10.06
3986 | Story42 | B90 | 40 MPa RC Beam (57.5 cm x 25 cm) | Beam | 40MPa | Concrete Rectangular | 250 | 575 | 1437.5 | 7000 | 1.01 | 2461.77 | G300E | 3577000 | 28.07 | G300E | 4477500.79 | 35.13
3987 | Story42 | B91 | 40 MPa RC Beam (57.5 cm x 25 cm) | Beam | 40MPa | Concrete Rectangular | 250 | 575 | 1437.5 | 7000 | 1.01 | 2461.77 | G300E | 3426043.48 | 26.88 | G300E | 4129334.32 | 32.4
3988 | Story42 | B92 | 40 MPa RC Beam (57.5 cm x 25 cm) | Beam | 40MPa | Concrete Rectangular | 250 | 575 | 1437.5 | 4600 | 0.66 | 1617.74 | G300E | 2481371.43 | 19.47 | G300E | 2524039.39 | 19.8
3989 | Story42 | B93 | 40 MPa RC Beam (57.5 cm x 25 cm) | Beam | 40MPa | Concrete Rectangular | 250 | 575 | 1437.5 | 7000 | 1.01 | 2461.77 | G300E | 3500954.55 | 27.47 | G300E | 4067350.8 | 31.91
3990 | Story42 | B94 | 40 MPa RC Beam (57.5 cm x 25 cm) | Beam | 40MPa | Concrete Rectangular | 250 | 575 | 1437.5 | 4600 | 0.66 | 1617.74 | G300E | 2070985.71 | 16.25 | G300E | 1712314.6 | 13.44
3991 | Story42 | B95 | 40 MPa RC Beam (57.5 cm x 25 cm) | Beam | 40MPa | Concrete Rectangular | 250 | 575 | 1437.5 | 7000 | 1.01 | 2461.77 | G300E | 3933681.82 | 30.87 | G300E | 2663654.4 | 20.9
3992 | Story42 | B96 | 40 MPa RC Beam (57.5 cm x 25 cm) | Beam | 40MPa | Concrete Rectangular | 250 | 575 | 1437.5 | 4600 | 0.66 | 1617.74 | G300E | 2002642.86 | 15.71 | G300E | 1547000.21 | 12.14
3993 | Story42 | B97 | 40 MPa RC Beam (57.5 cm x 25 cm) | Beam | 40MPa | Concrete Rectangular | 250 | 575 | 1437.5 | 7000 | 1.01 | 2461.77 | G300E | 4443409.09 | 34.86 | G300E | 1282665.12 | 10.06
3994 | Story42 | B98 | 40 MPa RC Beam (57.5 cm x 25 cm) | Beam | 40MPa | Concrete Rectangular | 250 | 575 | 1437.5 | 4600 | 0.66 | 1617.74 | G300E | 1867600 | 14.65 | G300E | 1547000.21 | 12.14
3995 | Story42 | B99 | 40 MPa RC Beam (57.5 cm x 25 cm) | Beam | 40MPa | Concrete Rectangular | 250 | 575 | 1437.5 | 7000 | 1.01 | 2461.77 | G300E | 4443409.09 | 34.86 | G300E | 1282665.12 | 10.06
3996 | Story43 | B1 | 40 MPa RC Beam (47.5 cm x 25 cm) | Beam | 40MPa | Concrete Rectangular | 250 | 475 | 1187.5 | 7000 | 0.83 | 2033.64 | G300E | 3450363.64 | 27.07 | G300E | 3558710.59 | 27.92
3997 | Story43 | B10 | 40 MPa RC Beam (47.5 cm x 25 cm) | Beam | 40MPa | Concrete Rectangular | 250 | 475 | 1187.5 | 4600 | 0.55 | 1336.39 | G300E | 2020550 | 15.85 | G300E | 2865168.29 | 22.48
3998 | Story43 | B100 | 40 MPa RC Beam (47.5 cm x 25 cm) | Beam | 40MPa | Concrete Rectangular | 250 | 475 | 1187.5 | 4600 | 0.55 | 1336.39 | G300E | 1727628.57 | 13.56 | G300E | 1316013.84 | 10.33
3999 | Story43 | B101 | 40 MPa RC Beam (47.5 cm x 25 cm) | Beam | 40MPa | Concrete Rectangular | 250 | 475 | 1187.5 | 7000 | 0.83 | 2033.64 | G300E | 3509545.45 | 27.54 | G300E | 2797273.98 | 21.95
4000 | Story43 | B102 | 40 MPa RC Beam (47.5 cm x 25 cm) | Beam | 40MPa | Concrete Rectangular | 250 | 475 | 1187.5 | 4600 | 0.55 | 1336.39 | G300E | 1690500 | 13.26 | G300E | 2011270.98 | 15.78
4001 | Story43 | B103 | 40 MPa RC Beam (47.5 cm x 25 cm) | Beam | 40MPa | Concrete Rectangular | 250 | 475 | 1187.5 | 7000 | 0.83 | 2033.64 | G300E | 3459590.91 | 27.15 | G300E | 3638864.89 | 28.55
4002 | Story43 | B104 | 40 MPa RC Beam (47.5 cm x 25 cm) | Beam | 40MPa | Concrete Rectangular | 250 | 475 | 1187.5 | 4600 | 0.55 | 1336.39 | G300E | 2137357.14 | 16.77 | G300E | 2752049.48 | 21.59
4003 | Story43 | B105 | 40 MPa RC Beam (47.5 cm x 25 cm) | Beam | 40MPa | Concrete Rectangular | 250 | 475 | 1187.5 | 7000 | 0.83 | 2033.64 | G300E | 3450681.82 | 27.08 | G300E | 3558710.59 | 27.92
4004 | Story43 | B106 | 40 MPa RC Beam (47.5 cm x 25 cm) | Beam | 40MPa | Concrete Rectangular | 250 | 475 | 1187.5 | 4600 | 0.55 | 1336.39 | G300E | 1695428.57 | 13.3 | G300E | 2011270.98 | 15.78
4005 | Story43 | B107 | 40 MPa RC Beam (47.5 cm x 25 cm) | Beam | 40MPa | Concrete Rectangular | 250 | 475 | 1187.5 | 4600 | 0.55 | 1336.39 | G300E | 2004373.33 | 15.73 | G300E | 2560859.79 | 20.09
4006 | Story43 | B108 | 40 MPa RC Beam (47.5 cm x 25 cm) | Beam | 40MPa | Concrete Rectangular | 250 | 475 | 1187.5 | 4600 | 0.55 | 1336.39 | G300E | 2020550 | 15.85 | G300E | 2865168.29 | 22.48
4007 | Story43 | B109 | 40 MPa RC Beam (47.5 cm x 25 cm) | Beam | 40MPa | Concrete Rectangular | 250 | 475 | 1187.5 | 4600 | 0.55 | 1336.39 | G300E | 1582400 | 12.42 | G300E | 2864242.41 | 22.47
4008 | Story43 | B11 | 40 MPa RC Beam (47.5 cm x 25 cm) | Beam | 40MPa | Concrete Rectangular | 250 | 475 | 1187.5 | 7000 | 0.83 | 2033.64 | G300E | 3507318.18 | 27.52 | G300E | 2797273.98 | 21.95
4009 | Story43 | B110 | 40 MPa RC Beam (47.5 cm x 25 cm) | Beam | 40MPa | Concrete Rectangular | 250 | 475 | 1187.5 | 4600 | 0.55 | 1336.39 | G300E | 2020550 | 15.85 | G300E | 2865168.29 | 22.48
4010 | Story43 | B111 | 40 MPa RC Beam (47.5 cm x 25 cm) | Beam | 40MPa | Concrete Rectangular | 250 | 475 | 1187.5 | 4600 | 0.55 | 1336.39 | G300E | 1898880 | 14.9 | G300E | 2560859.79 | 20.09
4011 | Story43 | B112 | 40 MPa RC Beam (47.5 cm x 25 cm) | Beam | 40MPa | Concrete Rectangular | 250 | 475 | 1187.5 | 4600 | 0.55 | 1336.39 | G300E | 1695428.57 | 13.3 | G300E | 2011270.98 | 15.78
4012 | Story43 | B12 | 40 MPa RC Beam (47.5 cm x 25 cm) | Beam | 40MPa | Concrete Rectangular | 250 | 475 | 1187.5 | 4600 | 0.55 | 1336.39 | G300E | 1898880 | 14.9 | G300E | 2560859.79 | 20.09
4013 | Story43 | B13 | 40 MPa RC Beam (47.5 cm x 25 cm) | Beam | 40MPa | Concrete Rectangular | 250 | 475 | 1187.5 | 7000 | 0.83 | 2033.64 | G300E | 3458954.55 | 27.14 | G300E | 3638864.89 | 28.55
4014 | Story43 | B14 | 40 MPa RC Beam (47.5 cm x 25 cm) | Beam | 40MPa | Concrete Rectangular | 250 | 475 | 1187.5 | 4600 | 0.55 | 1336.39 | G300E | 1695428.57 | 13.3 | G300E | 2011270.98 | 15.78
4015 | Story43 | B15 | 40 MPa RC Beam (47.5 cm x 25 cm) | Beam | 40MPa | Concrete Rectangular | 250 | 475 | 1187.5 | 7000 | 0.83 | 2033.64 | G300E | 3450363.64 | 27.07 | G300E | 3558710.59 | 27.92
4016 | Story43 | B16 | 40 MPa RC Beam (47.5 cm x 25 cm) | Beam | 40MPa | Concrete Rectangular | 250 | 475 | 1187.5 | 7000 | 0.83 | 2033.64 | G300E | 2761956.52 | 21.67 | G300E | 3499026.92 | 27.45
4017 | Story43 | B17 | 40 MPa RC Beam (47.5 cm x 25 cm) | Beam | 40MPa | Concrete Rectangular | 250 | 475 | 1187.5 | 4600 | 0.55 | 1336.39 | G300E | 2134400 | 16.75 | G300E | 2752049.48 | 21.59
4018 | Story43 | B18 | 40 MPa RC Beam (47.5 cm x 25 cm) | Beam | 40MPa | Concrete Rectangular | 250 | 475 | 1187.5 | 7000 | 0.83 | 2033.64 | G300E | 3045636.36 | 23.9 | G300E | 2620946.2 | 20.56
4019 | Story43 | B19 | 40 MPa RC Beam (47.5 cm x 25 cm) | Beam | 40MPa | Concrete Rectangular | 250 | 475 | 1187.5 | 4600 | 0.55 | 1336.39 | G300E | 1690500 | 13.26 | G300E | 2011270.98 | 15.78
4020 | Story43 | B2 | 40 MPa RC Beam (47.5 cm x 25 cm) | Beam | 40MPa | Concrete Rectangular | 250 | 475 | 1187.5 | 4600 | 0.55 | 1336.39 | G300E | 1695428.57 | 13.3 | G300E | 2011270.98 | 15.78
4021 | Story43 | B20 | 40 MPa RC Beam (47.5 cm x 25 cm) | Beam | 40MPa | Concrete Rectangular | 250 | 475 | 1187.5 | 7000 | 0.83 | 2033.64 | G300E | 3748181.82 | 29.41 | G300E | 2168083.19 | 17.01
4022 | Story43 | B21 | 40 MPa RC Beam (47.5 cm x 25 cm) | Beam | 40MPa | Concrete Rectangular | 250 | 475 | 1187.5 | 4600 | 0.55 | 1336.39 | G300E | 1727628.57 | 13.56 | G300E | 1316013.84 | 10.33
4023 | Story43 | B22 | 40 MPa RC Beam (47.5 cm x 25 cm) | Beam | 40MPa | Concrete Rectangular | 250 | 475 | 1187.5 | 7000 | 0.83 | 2033.64 | G300E | 3740863.64 | 29.35 | G300E | 484901.38 | 3.8
4024 | Story43 | B23 | 40 MPa RC Beam (47.5 cm x 25 cm) | Beam | 40MPa | Concrete Rectangular | 250 | 475 | 1187.5 | 4600 | 0.55 | 1336.39 | G300E | 1600800 | 12.56 | G300E | 1316013.84 | 10.33
4025 | Story43 | B24 | 40 MPa RC Beam (47.5 cm x 25 cm) | Beam | 40MPa | Concrete Rectangular | 250 | 475 | 1187.5 | 7000 | 0.83 | 2033.64 | G300E | 3741500 | 29.36 | G300E | 484901.38 | 3.8
4026 | Story43 | B25 | 40 MPa RC Beam (47.5 cm x 25 cm) | Beam | 40MPa | Concrete Rectangular | 250 | 475 | 1187.5 | 4600 | 0.55 | 1336.39 | G300E | 1727300 | 13.55 | G300E | 1316013.84 | 10.33
4027 | Story43 | B26 | 40 MPa RC Beam (47.5 cm x 25 cm) | Beam | 40MPa | Concrete Rectangular | 250 | 475 | 1187.5 | 7000 | 0.83 | 2033.64 | G300E | 3748181.82 | 29.41 | G300E | 2168083.19 | 17.01
4028 | Story43 | B27 | 40 MPa RC Beam (47.5 cm x 25 cm) | Beam | 40MPa | Concrete Rectangular | 250 | 475 | 1187.5 | 4600 | 0.55 | 1336.39 | G300E | 1690500 | 13.26 | G300E | 2011270.98 | 15.78
4029 | Story43 | B28 | 40 MPa RC Beam (47.5 cm x 25 cm) | Beam | 40MPa | Concrete Rectangular | 250 | 475 | 1187.5 | 7000 | 0.83 | 2033.64 | G300E | 3045636.36 | 23.9 | G300E | 2620946.2 | 20.56
4030 | Story43 | B29 | 40 MPa RC Beam (47.5 cm x 25 cm) | Beam | 40MPa | Concrete Rectangular | 250 | 475 | 1187.5 | 4600 | 0.55 | 1336.39 | G300E | 2134400 | 16.75 | G300E | 2752049.48 | 21.59
4031 | Story43 | B3 | 40 MPa RC Beam (47.5 cm x 25 cm) | Beam | 40MPa | Concrete Rectangular | 250 | 475 | 1187.5 | 7000 | 0.83 | 2033.64 | G300E | 3458954.55 | 27.14 | G300E | 3638864.89 | 28.55
4032 | Story43 | B30 | 40 MPa RC Beam (47.5 cm x 25 cm) | Beam | 40MPa | Concrete Rectangular | 250 | 475 | 1187.5 | 7000 | 0.83 | 2033.64 | G300E | 2761956.52 | 21.67 | G300E | 3499026.92 | 27.45
4033 | Story43 | B31 | 40 MPa RC Beam (47.5 cm x 25 cm) | Beam | 40MPa | Concrete Rectangular | 250 | 475 | 1187.5 | 7000 | 0.83 | 2033.64 | G300E | 3148250 | 24.7 | G300E | 3495801.6 | 27.43
4034 | Story43 | B32 | 40 MPa RC Beam (47.5 cm x 25 cm) | Beam | 40MPa | Concrete Rectangular | 250 | 475 | 1187.5 | 4600 | 0.55 | 1336.39 | G300E | 2548400 | 20 | G300E | 1059427.97 | 8.31
4035 | Story43 | B33 | 40 MPa RC Beam (47.5 cm x 25 cm) | Beam | 40MPa | Concrete Rectangular | 250 | 475 | 1187.5 | 7000 | 0.83 | 2033.64 | G300E | 3237181.82 | 25.4 | G300E | 2877428.27 | 22.58
4036 | Story43 | B34 | 40 MPa RC Beam (47.5 cm x 25 cm) | Beam | 40MPa | Concrete Rectangular | 250 | 475 | 1187.5 | 4600 | 0.55 | 1336.39 | G300E | 1852814.29 | 14.54 | G300E | 1663642.41 | 13.05
4037 | Story43 | B35 | 40 MPa RC Beam (47.5 cm x 25 cm) | Beam | 40MPa | Concrete Rectangular | 250 | 475 | 1187.5 | 7000 | 0.83 | 2033.64 | G300E | 3291590.91 | 25.83 | G300E | 4143819.43 | 32.51
4038 | Story43 | B36 | 40 MPa RC Beam (47.5 cm x 25 cm) | Beam | 40MPa | Concrete Rectangular | 250 | 475 | 1187.5 | 4600 | 0.55 | 1336.39 | G300E | 1729271.43 | 13.57 | G300E | 2706528.12 | 21.24
4039 | Story43 | B37 | 40 MPa RC Beam (47.5 cm x 25 cm) | Beam | 40MPa | Concrete Rectangular | 250 | 475 | 1187.5 | 7200 | 0.86 | 2091.74 | G300E | 4700347.83 | 36.88 | G300E | 3695134.93 | 28.99
4040 | Story43 | B38 | 40 MPa RC Beam (47.5 cm x 25 cm) | Beam | 40MPa | Concrete Rectangular | 250 | 475 | 1187.5 | 4600 | 0.55 | 1336.39 | G300E | 1582400 | 12.42 | G300E | 1316013.84 | 10.33
4041 | Story43 | B39 | 40 MPa RC Beam (47.5 cm x 25 cm) | Beam | 40MPa | Concrete Rectangular | 250 | 475 | 1187.5 | 7200 | 0.86 | 2091.74 | G300E | 4702226.09 | 36.9 | G300E | 3695462.06 | 29
4042 | Story43 | B4 | 40 MPa RC Beam (47.5 cm x 25 cm) | Beam | 40MPa | Concrete Rectangular | 250 | 475 | 1187.5 | 4600 | 0.55 | 1336.39 | G300E | 2004373.33 | 15.73 | G300E | 2560859.79 | 20.09
4043 | Story43 | B40 | 40 MPa RC Beam (47.5 cm x 25 cm) | Beam | 40MPa | Concrete Rectangular | 250 | 475 | 1187.5 | 4600 | 0.55 | 1336.39 | G300E | 1729271.43 | 13.57 | G300E | 2706528.12 | 21.24
4044 | Story43 | B41 | 40 MPa RC Beam (47.5 cm x 25 cm) | Beam | 40MPa | Concrete Rectangular | 250 | 475 | 1187.5 | 7000 | 0.83 | 2033.64 | G300E | 3291272.73 | 25.82 | G300E | 4143819.43 | 32.51
4045 | Story43 | B42 | 40 MPa RC Beam (47.5 cm x 25 cm) | Beam | 40MPa | Concrete Rectangular | 250 | 475 | 1187.5 | 4600 | 0.55 | 1336.39 | G300E | 1852814.29 | 14.54 | G300E | 1663642.41 | 13.05
4046 | Story43 | B43 | 40 MPa RC Beam (47.5 cm x 25 cm) | Beam | 40MPa | Concrete Rectangular | 250 | 475 | 1187.5 | 7000 | 0.83 | 2033.64 | G300E | 3237181.82 | 25.4 | G300E | 2877428.27 | 22.58
4047 | Story43 | B44 | 40 MPa RC Beam (47.5 cm x 25 cm) | Beam | 40MPa | Concrete Rectangular | 250 | 475 | 1187.5 | 4600 | 0.55 | 1336.39 | G300E | 2547742.86 | 19.99 | G300E | 1059427.97 | 8.31
4048 | Story43 | B45 | 40 MPa RC Beam (47.5 cm x 25 cm) | Beam | 40MPa | Concrete Rectangular | 250 | 475 | 1187.5 | 7000 | 0.83 | 2033.64 | G300E | 3148250 | 24.7 | G300E | 3495801.6 | 27.43
4049 | Story43 | B46 | 40 MPa RC Beam (47.5 cm x 25 cm) | Beam | 40MPa | Concrete Rectangular | 250 | 475 | 1187.5 | 7000 | 0.83 | 2033.64 | G300E | 3277272.73 | 25.71 | G300E | 2885437.86 | 22.64
4050 | Story43 | B47 | 40 MPa RC Beam (47.5 cm x 25 cm) | Beam | 40MPa | Concrete Rectangular | 250 | 475 | 1187.5 | 4600 | 0.55 | 1336.39 | G300E | 2320042.86 | 18.2 | G300E | 334821.6 | 2.63
4051 | Story43 | B48 | 40 MPa RC Beam (47.5 cm x 25 cm) | Beam | 40MPa | Concrete Rectangular | 250 | 475 | 1187.5 | 7000 | 0.83 | 2033.64 | G300E | 3132818.18 | 24.58 | G300E | 1362564.64 | 10.69
4052 | Story43 | B49 | 40 MPa RC Beam (47.5 cm x 25 cm) | Beam | 40MPa | Concrete Rectangular | 250 | 475 | 1187.5 | 4600 | 0.55 | 1336.39 | G300E | 2076900 | 16.3 | G300E | 2011270.98 | 15.78
4053 | Story43 | B5 | 40 MPa RC Beam (47.5 cm x 25 cm) | Beam | 40MPa | Concrete Rectangular | 250 | 475 | 1187.5 | 7000 | 0.83 | 2033.64 | G300E | 3507318.18 | 27.52 | G300E | 2797273.98 | 21.95
4054 | Story43 | B50 | 40 MPa RC Beam (47.5 cm x 25 cm) | Beam | 40MPa | Concrete Rectangular | 250 | 475 | 1187.5 | 7000 | 0.83 | 2033.64 | G300E | 2884000 | 22.63 | G300E | 2531827.77 | 19.87
4055 | Story43 | B51 | 40 MPa RC Beam (47.5 cm x 25 cm) | Beam | 40MPa | Concrete Rectangular | 250 | 475 | 1187.5 | 4800 | 0.57 | 1394.5 | G300E | 3239680 | 25.42 | G300E | 2421190 | 19
4056 | Story43 | B55 | 40 MPa RC Beam (47.5 cm x 25 cm) | Beam | 40MPa | Concrete Rectangular | 250 | 475 | 1187.5 | 4600 | 0.55 | 1336.39 | G300E | 3104386.67 | 24.36 | G300E | 2323267.03 | 18.23
4057 | Story43 | B56 | 40 MPa RC Beam (47.5 cm x 25 cm) | Beam | 40MPa | Concrete Rectangular | 250 | 475 | 1187.5 | 7000 | 0.83 | 2033.64 | G300E | 2885272.73 | 22.64 | G300E | 2576864.26 | 20.22
4058 | Story43 | B57 | 40 MPa RC Beam (47.5 cm x 25 cm) | Beam | 40MPa | Concrete Rectangular | 250 | 475 | 1187.5 | 4600 | 0.55 | 1336.39 | G300E | 2074600 | 16.28 | G300E | 2011270.98 | 15.78
4059 | Story43 | B58 | 40 MPa RC Beam (47.5 cm x 25 cm) | Beam | 40MPa | Concrete Rectangular | 250 | 475 | 1187.5 | 7000 | 0.83 | 2033.64 | G300E | 3131545.45 | 24.57 | G300E | 1362564.64 | 10.69
4060 | Story43 | B59 | 40 MPa RC Beam (47.5 cm x 25 cm) | Beam | 40MPa | Concrete Rectangular | 250 | 475 | 1187.5 | 4600 | 0.55 | 1336.39 | G300E | 2319057.14 | 18.2 | G300E | 334743.56 | 2.63
4061 | Story43 | B6 | 40 MPa RC Beam (47.5 cm x 25 cm) | Beam | 40MPa | Concrete Rectangular | 250 | 475 | 1187.5 | 4600 | 0.55 | 1336.39 | G300E | 2020550 | 15.85 | G300E | 2865168.29 | 22.48
4062 | Story43 | B60 | 40 MPa RC Beam (47.5 cm x 25 cm) | Beam | 40MPa | Concrete Rectangular | 250 | 475 | 1187.5 | 7000 | 0.83 | 2033.64 | G300E | 3275681.82 | 25.7 | G300E | 2885437.86 | 22.64
4063 | Story43 | B61 | 40 MPa RC Beam (47.5 cm x 25 cm) | Beam | 40MPa | Concrete Rectangular | 250 | 475 | 1187.5 | 7000 | 0.83 | 2033.64 | G300E | 3358541.67 | 26.35 | G300E | 3495801.6 | 27.43
4064 | Story43 | B62 | 40 MPa RC Beam (47.5 cm x 25 cm) | Beam | 40MPa | Concrete Rectangular | 250 | 475 | 1187.5 | 4600 | 0.55 | 1336.39 | G300E | 2320700 | 18.21 | G300E | 334852.81 | 2.63
4065 | Story43 | B63 | 40 MPa RC Beam (47.5 cm x 25 cm) | Beam | 40MPa | Concrete Rectangular | 250 | 475 | 1187.5 | 7000 | 0.83 | 2033.64 | G300E | 3237181.82 | 25.4 | G300E | 2877428.27 | 22.58
4066 | Story43 | B64 | 40 MPa RC Beam (47.5 cm x 25 cm) | Beam | 40MPa | Concrete Rectangular | 250 | 475 | 1187.5 | 4600 | 0.55 | 1336.39 | G300E | 2077228.57 | 16.3 | G300E | 2011270.98 | 15.78
4067 | Story43 | B65 | 40 MPa RC Beam (47.5 cm x 25 cm) | Beam | 40MPa | Concrete Rectangular | 250 | 475 | 1187.5 | 7000 | 0.83 | 2033.64 | G300E | 3291590.91 | 25.83 | G300E | 4143819.43 | 32.51
4068 | Story43 | B66 | 40 MPa RC Beam (47.5 cm x 25 cm) | Beam | 40MPa | Concrete Rectangular | 250 | 475 | 1187.5 | 4800 | 0.57 | 1394.5 | G300E | 3240640 | 25.43 | G300E | 2421250.8 | 19
4069 | Story43 | B67 | 40 MPa RC Beam (47.5 cm x 25 cm) | Beam | 40MPa | Concrete Rectangular | 250 | 475 | 1187.5 | 7000 | 0.83 | 2033.64 | G300E | 4571608.7 | 35.87 | G300E | 3592547.23 | 28.19
4070 | Story43 | B69 | 40 MPa RC Beam (47.5 cm x 25 cm) | Beam | 40MPa | Concrete Rectangular | 250 | 475 | 1187.5 | 7000 | 0.83 | 2033.64 | G300E | 4572521.74 | 35.88 | G300E | 3592217.47 | 28.19
4071 | Story43 | B7 | 40 MPa RC Beam (47.5 cm x 25 cm) | Beam | 40MPa | Concrete Rectangular | 250 | 475 | 1187.5 | 7000 | 0.83 | 2033.64 | G300E | 3334863.64 | 26.17 | G300E | 960869.48 | 7.54
4072 | Story43 | B70 | 40 MPa RC Beam (47.5 cm x 25 cm) | Beam | 40MPa | Concrete Rectangular | 250 | 475 | 1187.5 | 4600 | 0.55 | 1336.39 | G300E | 3166026.67 | 24.84 | G300E | 2907230.13 | 22.81
4073 | Story43 | B71 | 40 MPa RC Beam (47.5 cm x 25 cm) | Beam | 40MPa | Concrete Rectangular | 250 | 475 | 1187.5 | 7000 | 0.83 | 2033.64 | G300E | 3408681.82 | 26.75 | G300E | 4143819.43 | 32.51
4074 | Story43 | B72 | 40 MPa RC Beam (47.5 cm x 25 cm) | Beam | 40MPa | Concrete Rectangular | 250 | 475 | 1187.5 | 4600 | 0.55 | 1336.39 | G300E | 2073614.29 | 16.27 | G300E | 2011270.98 | 15.78
4075 | Story43 | B73 | 40 MPa RC Beam (47.5 cm x 25 cm) | Beam | 40MPa | Concrete Rectangular | 250 | 475 | 1187.5 | 7000 | 0.83 | 2033.64 | G300E | 3217666.67 | 25.25 | G300E | 2604576.26 | 20.44
4076 | Story43 | B74 | 40 MPa RC Beam (47.5 cm x 25 cm) | Beam | 40MPa | Concrete Rectangular | 250 | 475 | 1187.5 | 4600 | 0.55 | 1336.39 | G300E | 2318071.43 | 18.19 | G300E | 335449 | 2.63
4077 | Story43 | B75 | 40 MPa RC Beam (47.5 cm x 25 cm) | Beam | 40MPa | Concrete Rectangular | 250 | 475 | 1187.5 | 7000 | 0.83 | 2033.64 | G300E | 3346291.67 | 26.26 | G300E | 3013093.27 | 23.64
4078 | Story43 | B76 | 40 MPa RC Beam (47.5 cm x 25 cm) | Beam | 40MPa | Concrete Rectangular | 250 | 475 | 1187.5 | 7000 | 0.83 | 2033.64 | G300E | 2761956.52 | 21.67 | G300E | 3543627.04 | 27.8
4079 | Story43 | B77 | 40 MPa RC Beam (47.5 cm x 25 cm) | Beam | 40MPa | Concrete Rectangular | 250 | 475 | 1187.5 | 4600 | 0.55 | 1336.39 | G300E | 2550371.43 | 20.01 | G300E | 1059427.97 | 8.31
4080 | Story43 | B78 | 40 MPa RC Beam (47.5 cm x 25 cm) | Beam | 40MPa | Concrete Rectangular | 250 | 475 | 1187.5 | 7000 | 0.83 | 2033.64 | G300E | 3045318.18 | 23.89 | G300E | 2620946.2 | 20.56
4081 | Story43 | B79 | 40 MPa RC Beam (47.5 cm x 25 cm) | Beam | 40MPa | Concrete Rectangular | 250 | 475 | 1187.5 | 4600 | 0.55 | 1336.39 | G300E | 1852814.29 | 14.54 | G300E | 1663642.41 | 13.05
4082 | Story43 | B8 | 40 MPa RC Beam (47.5 cm x 25 cm) | Beam | 40MPa | Concrete Rectangular | 250 | 475 | 1187.5 | 4600 | 0.55 | 1336.39 | G300E | 1582400 | 12.42 | G300E | 2864242.41 | 22.47
4083 | Story43 | B80 | 40 MPa RC Beam (47.5 cm x 25 cm) | Beam | 40MPa | Concrete Rectangular | 250 | 475 | 1187.5 | 7000 | 0.83 | 2033.64 | G300E | 3748500 | 29.41 | G300E | 2168083.19 | 17.01
4084 | Story43 | B81 | 40 MPa RC Beam (47.5 cm x 25 cm) | Beam | 40MPa | Concrete Rectangular | 250 | 475 | 1187.5 | 4600 | 0.55 | 1336.39 | G300E | 1729271.43 | 13.57 | G300E | 2706528.12 | 21.24
4085 | Story43 | B82 | 40 MPa RC Beam (47.5 cm x 25 cm) | Beam | 40MPa | Concrete Rectangular | 250 | 475 | 1187.5 | 7000 | 0.83 | 2033.64 | G300E | 3742454.55 | 29.36 | G300E | 484901.38 | 3.8
4086 | Story43 | B83 | 40 MPa RC Beam (47.5 cm x 25 cm) | Beam | 40MPa | Concrete Rectangular | 250 | 475 | 1187.5 | 4600 | 0.55 | 1336.39 | G300E | 1582400 | 12.42 | G300E | 1316013.84 | 10.33
4087 | Story43 | B84 | 40 MPa RC Beam (47.5 cm x 25 cm) | Beam | 40MPa | Concrete Rectangular | 250 | 475 | 1187.5 | 7000 | 0.83 | 2033.64 | G300E | 3742136.36 | 29.36 | G300E | 484901.38 | 3.8
4088 | Story43 | B85 | 40 MPa RC Beam (47.5 cm x 25 cm) | Beam | 40MPa | Concrete Rectangular | 250 | 475 | 1187.5 | 4600 | 0.55 | 1336.39 | G300E | 1728942.86 | 13.57 | G300E | 2706528.12 | 21.24
4089 | Story43 | B86 | 40 MPa RC Beam (47.5 cm x 25 cm) | Beam | 40MPa | Concrete Rectangular | 250 | 475 | 1187.5 | 7000 | 0.83 | 2033.64 | G300E | 3745954.55 | 29.39 | G300E | 2168083.19 | 17.01
4090 | Story43 | B87 | 40 MPa RC Beam (47.5 cm x 25 cm) | Beam | 40MPa | Concrete Rectangular | 250 | 475 | 1187.5 | 4600 | 0.55 | 1336.39 | G300E | 1851500 | 14.53 | G300E | 1489828.12 | 11.69
4091 | Story43 | B88 | 40 MPa RC Beam (47.5 cm x 25 cm) | Beam | 40MPa | Concrete Rectangular | 250 | 475 | 1187.5 | 7000 | 0.83 | 2033.64 | G300E | 3045954.55 | 23.9 | G300E | 2620946.2 | 20.56
4092 | Story43 | B89 | 40 MPa RC Beam (47.5 cm x 25 cm) | Beam | 40MPa | Concrete Rectangular | 250 | 475 | 1187.5 | 4600 | 0.55 | 1336.39 | G300E | 2655282.35 | 20.83 | G300E | 1233728.79 | 9.68
4093 | Story43 | B9 | 40 MPa RC Beam (47.5 cm x 25 cm) | Beam | 40MPa | Concrete Rectangular | 250 | 475 | 1187.5 | 7000 | 0.83 | 2033.64 | G300E | 3334863.64 | 26.17 | G300E | 960869.48 | 7.54
4094 | Story43 | B90 | 40 MPa RC Beam (47.5 cm x 25 cm) | Beam | 40MPa | Concrete Rectangular | 250 | 475 | 1187.5 | 7000 | 0.83 | 2033.64 | G300E | 2971629.63 | 23.32 | G300E | 2781144.33 | 21.82
4095 | Story43 | B91 | 40 MPa RC Beam (47.5 cm x 25 cm) | Beam | 40MPa | Concrete Rectangular | 250 | 475 | 1187.5 | 7000 | 0.83 | 2033.64 | G300E | 3450363.64 | 27.07 | G300E | 3558710.59 | 27.92
4096 | Story43 | B92 | 40 MPa RC Beam (47.5 cm x 25 cm) | Beam | 40MPa | Concrete Rectangular | 250 | 475 | 1187.5 | 4600 | 0.55 | 1336.39 | G300E | 2135714.29 | 16.76 | G300E | 2752049.48 | 21.59
4097 | Story43 | B93 | 40 MPa RC Beam (47.5 cm x 25 cm) | Beam | 40MPa | Concrete Rectangular | 250 | 475 | 1187.5 | 7000 | 0.83 | 2033.64 | G300E | 3459590.91 | 27.15 | G300E | 3638864.89 | 28.55
4098 | Story43 | B94 | 40 MPa RC Beam (47.5 cm x 25 cm) | Beam | 40MPa | Concrete Rectangular | 250 | 475 | 1187.5 | 4600 | 0.55 | 1336.39 | G300E | 1690828.57 | 13.27 | G300E | 2011270.98 | 15.78
4099 | Story43 | B95 | 40 MPa RC Beam (47.5 cm x 25 cm) | Beam | 40MPa | Concrete Rectangular | 250 | 475 | 1187.5 | 7000 | 0.83 | 2033.64 | G300E | 3509545.45 | 27.54 | G300E | 2797273.98 | 21.95
4100 | Story43 | B96 | 40 MPa RC Beam (47.5 cm x 25 cm) | Beam | 40MPa | Concrete Rectangular | 250 | 475 | 1187.5 | 4600 | 0.55 | 1336.39 | G300E | 1727628.57 | 13.56 | G300E | 1316013.84 | 10.33
4101 | Story43 | B97 | 40 MPa RC Beam (47.5 cm x 25 cm) | Beam | 40MPa | Concrete Rectangular | 250 | 475 | 1187.5 | 7000 | 0.83 | 2033.64 | G300E | 3336772.73 | 26.18 | G300E | 960925.4 | 7.54
4102 | Story43 | B98 | 40 MPa RC Beam (47.5 cm x 25 cm) | Beam | 40MPa | Concrete Rectangular | 250 | 475 | 1187.5 | 4600 | 0.55 | 1336.39 | G300E | 1600800 | 12.56 | G300E | 1316013.84 | 10.33
4103 | Story43 | B99 | 40 MPa RC Beam (47.5 cm x 25 cm) | Beam | 40MPa | Concrete Rectangular | 250 | 475 | 1187.5 | 7000 | 0.83 | 2033.64 | G300E | 3336772.73 | 26.18 | G300E | 960923.89 | 7.54
4104 | Story44 | B1 | 40 MPa RC Beam (47.5 cm x 25 cm) | Beam | 40MPa | Concrete Rectangular | 250 | 475 | 1187.5 | 7000 | 0.83 | 2033.64 | G300E | 3452590.91 | 27.09 | G300E | 3558710.59 | 27.92
4105 | Story44 | B10 | 40 MPa RC Beam (47.5 cm x 25 cm) | Beam | 40MPa | Concrete Rectangular | 250 | 475 | 1187.5 | 4600 | 0.55 | 1336.39 | G300E | 2076900 | 16.3 | G300E | 2907299.48 | 22.81
4106 | Story44 | B100 | 40 MPa RC Beam (47.5 cm x 25 cm) | Beam | 40MPa | Concrete Rectangular | 250 | 475 | 1187.5 | 4600 | 0.55 | 1336.39 | G300E | 1725000 | 13.53 | G300E | 1316013.84 | 10.33
4107 | Story44 | B101 | 40 MPa RC Beam (47.5 cm x 25 cm) | Beam | 40MPa | Concrete Rectangular | 250 | 475 | 1187.5 | 7000 | 0.83 | 2033.64 | G300E | 3508909.09 | 27.53 | G300E | 2124001.25 | 16.67
4108 | Story44 | B102 | 40 MPa RC Beam (47.5 cm x 25 cm) | Beam | 40MPa | Concrete Rectangular | 250 | 475 | 1187.5 | 4600 | 0.55 | 1336.39 | G300E | 1680314.29 | 13.18 | G300E | 2011270.98 | 15.78
4109 | Story44 | B103 | 40 MPa RC Beam (47.5 cm x 25 cm) | Beam | 40MPa | Concrete Rectangular | 250 | 475 | 1187.5 | 7000 | 0.83 | 2033.64 | G300E | 3429363.64 | 26.91 | G300E | 4143819.43 | 32.51
4110 | Story44 | B104 | 40 MPa RC Beam (47.5 cm x 25 cm) | Beam | 40MPa | Concrete Rectangular | 250 | 475 | 1187.5 | 4600 | 0.55 | 1336.39 | G300E | 2091028.57 | 16.41 | G300E | 2578235.19 | 20.23
4111 | Story44 | B105 | 40 MPa RC Beam (47.5 cm x 25 cm) | Beam | 40MPa | Concrete Rectangular | 250 | 475 | 1187.5 | 7000 | 0.83 | 2033.64 | G300E | 3452909.09 | 27.09 | G300E | 3558710.59 | 27.92
4112 | Story44 | B106 | 40 MPa RC Beam (47.5 cm x 25 cm) | Beam | 40MPa | Concrete Rectangular | 250 | 475 | 1187.5 | 4600 | 0.55 | 1336.39 | G300E | 1695428.57 | 13.3 | G300E | 2011270.98 | 15.78
4113 | Story44 | B107 | 40 MPa RC Beam (47.5 cm x 25 cm) | Beam | 40MPa | Concrete Rectangular | 250 | 475 | 1187.5 | 4600 | 0.55 | 1336.39 | G300E | 2426346.67 | 19.04 | G300E | 2653192.98 | 20.82
4114 | Story44 | B108 | 40 MPa RC Beam (47.5 cm x 25 cm) | Beam | 40MPa | Concrete Rectangular | 250 | 475 | 1187.5 | 4600 | 0.55 | 1336.39 | G300E | 2076900 | 16.3 | G300E | 2907299.48 | 22.81
4115 | Story44 | B109 | 40 MPa RC Beam (47.5 cm x 25 cm) | Beam | 40MPa | Concrete Rectangular | 250 | 475 | 1187.5 | 4600 | 0.55 | 1336.39 | G300E | 1582400 | 12.42 | G300E | 2846499.55 | 22.33
4116 | Story44 | B11 | 40 MPa RC Beam (47.5 cm x 25 cm) | Beam | 40MPa | Concrete Rectangular | 250 | 475 | 1187.5 | 7000 | 0.83 | 2033.64 | G300E | 3507000 | 27.52 | G300E | 2124001.25 | 16.67
4117 | Story44 | B110 | 40 MPa RC Beam (47.5 cm x 25 cm) | Beam | 40MPa | Concrete Rectangular | 250 | 475 | 1187.5 | 4600 | 0.55 | 1336.39 | G300E | 2076900 | 16.3 | G300E | 2907299.48 | 22.81
4118 | Story44 | B111 | 40 MPa RC Beam (47.5 cm x 25 cm) | Beam | 40MPa | Concrete Rectangular | 250 | 475 | 1187.5 | 4600 | 0.55 | 1336.39 | G300E | 2426346.67 | 19.04 | G300E | 2653192.98 | 20.82
4119 | Story44 | B112 | 40 MPa RC Beam (47.5 cm x 25 cm) | Beam | 40MPa | Concrete Rectangular | 250 | 475 | 1187.5 | 4600 | 0.55 | 1336.39 | G300E | 1695428.57 | 13.3 | G300E | 2011270.98 | 15.78
4120 | Story44 | B12 | 40 MPa RC Beam (47.5 cm x 25 cm) | Beam | 40MPa | Concrete Rectangular | 250 | 475 | 1187.5 | 4600 | 0.55 | 1336.39 | G300E | 2426346.67 | 19.04 | G300E | 2653192.98 | 20.82
4121 | Story44 | B13 | 40 MPa RC Beam (47.5 cm x 25 cm) | Beam | 40MPa | Concrete Rectangular | 250 | 475 | 1187.5 | 7000 | 0.83 | 2033.64 | G300E | 3429045.45 | 26.91 | G300E | 4143819.43 | 32.51
4122 | Story44 | B14 | 40 MPa RC Beam (47.5 cm x 25 cm) | Beam | 40MPa | Concrete Rectangular | 250 | 475 | 1187.5 | 4600 | 0.55 | 1336.39 | G300E | 1695428.57 | 13.3 | G300E | 2011270.98 | 15.78
4123 | Story44 | B15 | 40 MPa RC Beam (47.5 cm x 25 cm) | Beam | 40MPa | Concrete Rectangular | 250 | 475 | 1187.5 | 7000 | 0.83 | 2033.64 | G300E | 3452590.91 | 27.09 | G300E | 3558710.59 | 27.92
4124 | Story44 | B16 | 40 MPa RC Beam (47.5 cm x 25 cm) | Beam | 40MPa | Concrete Rectangular | 250 | 475 | 1187.5 | 7000 | 0.83 | 2033.64 | G300E | 3229739.13 | 25.34 | G300E | 3532974.87 | 27.72
4125 | Story44 | B17 | 40 MPa RC Beam (47.5 cm x 25 cm) | Beam | 40MPa | Concrete Rectangular | 250 | 475 | 1187.5 | 4600 | 0.55 | 1336.39 | G300E | 2088400 | 16.39 | G300E | 2578235.19 | 20.23
4126 | Story44 | B18 | 40 MPa RC Beam (47.5 cm x 25 cm) | Beam | 40MPa | Concrete Rectangular | 250 | 475 | 1187.5 | 7000 | 0.83 | 2033.64 | G300E | 3046590.91 | 23.9 | G300E | 2620946.2 | 20.56
4127 | Story44 | B19 | 40 MPa RC Beam (47.5 cm x 25 cm) | Beam | 40MPa | Concrete Rectangular | 250 | 475 | 1187.5 | 4600 | 0.55 | 1336.39 | G300E | 1680314.29 | 13.18 | G300E | 2011270.98 | 15.78
4128 | Story44 | B2 | 40 MPa RC Beam (47.5 cm x 25 cm) | Beam | 40MPa | Concrete Rectangular | 250 | 475 | 1187.5 | 4600 | 0.55 | 1336.39 | G300E | 1695428.57 | 13.3 | G300E | 2011270.98 | 15.78
4129 | Story44 | B20 | 40 MPa RC Beam (47.5 cm x 25 cm) | Beam | 40MPa | Concrete Rectangular | 250 | 475 | 1187.5 | 7000 | 0.83 | 2033.64 | G300E | 3535318.18 | 27.74 | G300E | 2168083.19 | 17.01
4130 | Story44 | B21 | 40 MPa RC Beam (47.5 cm x 25 cm) | Beam | 40MPa | Concrete Rectangular | 250 | 475 | 1187.5 | 4600 | 0.55 | 1336.39 | G300E | 1725000 | 13.53 | G300E | 1316013.84 | 10.33
4131 | Story44 | B22 | 40 MPa RC Beam (47.5 cm x 25 cm) | Beam | 40MPa | Concrete Rectangular | 250 | 475 | 1187.5 | 7000 | 0.83 | 2033.64 | G300E | 3740545.45 | 29.35 | G300E | 440819.43 | 3.46
4132 | Story44 | B23 | 40 MPa RC Beam (47.5 cm x 25 cm) | Beam | 40MPa | Concrete Rectangular | 250 | 475 | 1187.5 | 4600 | 0.55 | 1336.39 | G300E | 1601457.14 | 12.57 | G300E | 1316013.84 | 10.33
4133 | Story44 | B24 | 40 MPa RC Beam (47.5 cm x 25 cm) | Beam | 40MPa | Concrete Rectangular | 250 | 475 | 1187.5 | 7000 | 0.83 | 2033.64 | G300E | 3740545.45 | 29.35 | G300E | 440819.43 | 3.46
4134 | Story44 | B25 | 40 MPa RC Beam (47.5 cm x 25 cm) | Beam | 40MPa | Concrete Rectangular | 250 | 475 | 1187.5 | 4600 | 0.55 | 1336.39 | G300E | 1725000 | 13.53 | G300E | 1316013.84 | 10.33
4135 | Story44 | B26 | 40 MPa RC Beam (47.5 cm x 25 cm) | Beam | 40MPa | Concrete Rectangular | 250 | 475 | 1187.5 | 7000 | 0.83 | 2033.64 | G300E | 3535000 | 27.74 | G300E | 2168083.19 | 17.01
4136 | Story44 | B27 | 40 MPa RC Beam (47.5 cm x 25 cm) | Beam | 40MPa | Concrete Rectangular | 250 | 475 | 1187.5 | 4600 | 0.55 | 1336.39 | G300E | 1680314.29 | 13.18 | G300E | 2011270.98 | 15.78
4137 | Story44 | B28 | 40 MPa RC Beam (47.5 cm x 25 cm) | Beam | 40MPa | Concrete Rectangular | 250 | 475 | 1187.5 | 7000 | 0.83 | 2033.64 | G300E | 3046590.91 | 23.9 | G300E | 2620946.2 | 20.56
4138 | Story44 | B29 | 40 MPa RC Beam (47.5 cm x 25 cm) | Beam | 40MPa | Concrete Rectangular | 250 | 475 | 1187.5 | 4600 | 0.55 | 1336.39 | G300E | 2088400 | 16.39 | G300E | 2578235.19 | 20.23
4139 | Story44 | B3 | 40 MPa RC Beam (47.5 cm x 25 cm) | Beam | 40MPa | Concrete Rectangular | 250 | 475 | 1187.5 | 7000 | 0.83 | 2033.64 | G300E | 3429045.45 | 26.91 | G300E | 4143819.43 | 32.51
4140 | Story44 | B30 | 40 MPa RC Beam (47.5 cm x 25 cm) | Beam | 40MPa | Concrete Rectangular | 250 | 475 | 1187.5 | 7000 | 0.83 | 2033.64 | G300E | 3229739.13 | 25.34 | G300E | 3532974.87 | 27.72
4141 | Story44 | B31 | 40 MPa RC Beam (47.5 cm x 25 cm) | Beam | 40MPa | Concrete Rectangular | 250 | 475 | 1187.5 | 7000 | 0.83 | 2033.64 | G300E | 3016708.33 | 23.67 | G300E | 3780309.82 | 29.66
4142 | Story44 | B32 | 40 MPa RC Beam (47.5 cm x 25 cm) | Beam | 40MPa | Concrete Rectangular | 250 | 475 | 1187.5 | 4600 | 0.55 | 1336.39 | G300E | 2562528.57 | 20.11 | G300E | 1059427.97 | 8.31
4143 | Story44 | B33 | 40 MPa RC Beam (47.5 cm x 25 cm) | Beam | 40MPa | Concrete Rectangular | 250 | 475 | 1187.5 | 7000 | 0.83 | 2033.64 | G300E | 3235272.73 | 25.39 | G300E | 3214064.64 | 25.22
4144 | Story44 | B34 | 40 MPa RC Beam (47.5 cm x 25 cm) | Beam | 40MPa | Concrete Rectangular | 250 | 475 | 1187.5 | 4600 | 0.55 | 1336.39 | G300E | 2072628.57 | 16.26 | G300E | 1837456.69 | 14.42
4145 | Story44 | B35 | 40 MPa RC Beam (47.5 cm x 25 cm) | Beam | 40MPa | Concrete Rectangular | 250 | 475 | 1187.5 | 7000 | 0.83 | 2033.64 | G300E | 3277590.91 | 25.72 | G300E | 4143819.43 | 32.51
4146 | Story44 | B36 | 40 MPa RC Beam (47.5 cm x 25 cm) | Beam | 40MPa | Concrete Rectangular | 250 | 475 | 1187.5 | 4600 | 0.55 | 1336.39 | G300E | 1728285.71 | 13.56 | G300E | 2706528.12 | 21.24
4147 | Story44 | B37 | 40 MPa RC Beam (47.5 cm x 25 cm) | Beam | 40MPa | Concrete Rectangular | 250 | 475 | 1187.5 | 7200 | 0.86 | 2091.74 | G300E | 4727895.65 | 37.1 | G300E | 3704240.5 | 29.06
4148 | Story44 | B38 | 40 MPa RC Beam (47.5 cm x 25 cm) | Beam | 40MPa | Concrete Rectangular | 250 | 475 | 1187.5 | 4600 | 0.55 | 1336.39 | G300E | 1582400 | 12.42 | G300E | 1316013.84 | 10.33
4149 | Story44 | B39 | 40 MPa RC Beam (47.5 cm x 25 cm) | Beam | 40MPa | Concrete Rectangular | 250 | 475 | 1187.5 | 7200 | 0.86 | 2091.74 | G300E | 4729773.91 | 37.11 | G300E | 3704557.23 | 29.07
4150 | Story44 | B4 | 40 MPa RC Beam (47.5 cm x 25 cm) | Beam | 40MPa | Concrete Rectangular | 250 | 475 | 1187.5 | 4600 | 0.55 | 1336.39 | G300E | 2426346.67 | 19.04 | G300E | 2653192.98 | 20.82
4151 | Story44 | B40 | 40 MPa RC Beam (47.5 cm x 25 cm) | Beam | 40MPa | Concrete Rectangular | 250 | 475 | 1187.5 | 4600 | 0.55 | 1336.39 | G300E | 1728285.71 | 13.56 | G300E | 2706528.12 | 21.24
4152 | Story44 | B41 | 40 MPa RC Beam (47.5 cm x 25 cm) | Beam | 40MPa | Concrete Rectangular | 250 | 475 | 1187.5 | 7000 | 0.83 | 2033.64 | G300E | 3276636.36 | 25.71 | G300E | 4143819.43 | 32.51
4153 | Story44 | B42 | 40 MPa RC Beam (47.5 cm x 25 cm) | Beam | 40MPa | Concrete Rectangular | 250 | 475 | 1187.5 | 4600 | 0.55 | 1336.39 | G300E | 2072628.57 | 16.26 | G300E | 1837456.69 | 14.42
4154 | Story44 | B43 | 40 MPa RC Beam (47.5 cm x 25 cm) | Beam | 40MPa | Concrete Rectangular | 250 | 475 | 1187.5 | 7000 | 0.83 | 2033.64 | G300E | 3235590.91 | 25.39 | G300E | 3214064.64 | 25.22
4155 | Story44 | B44 | 40 MPa RC Beam (47.5 cm x 25 cm) | Beam | 40MPa | Concrete Rectangular | 250 | 475 | 1187.5 | 4600 | 0.55 | 1336.39 | G300E | 2562528.57 | 20.11 | G300E | 1059427.97 | 8.31
4156 | Story44 | B45 | 40 MPa RC Beam (47.5 cm x 25 cm) | Beam | 40MPa | Concrete Rectangular | 250 | 475 | 1187.5 | 7000 | 0.83 | 2033.64 | G300E | 3016708.33 | 23.67 | G300E | 3780309.82 | 29.66
4157 | Story44 | B46 | 40 MPa RC Beam (47.5 cm x 25 cm) | Beam | 40MPa | Concrete Rectangular | 250 | 475 | 1187.5 | 7000 | 0.83 | 2033.64 | G300E | 3279818.18 | 25.73 | G300E | 2885437.86 | 22.64
4158 | Story44 | B47 | 40 MPa RC Beam (47.5 cm x 25 cm) | Beam | 40MPa | Concrete Rectangular | 250 | 475 | 1187.5 | 4600 | 0.55 | 1336.39 | G300E | 2180728.57 | 17.11 | G300E | 329769.56 | 2.59
4159 | Story44 | B48 | 40 MPa RC Beam (47.5 cm x 25 cm) | Beam | 40MPa | Concrete Rectangular | 250 | 475 | 1187.5 | 7000 | 0.83 | 2033.64 | G300E | 3137272.73 | 24.62 | G300E | 1362564.64 | 10.69
4160 | Story44 | B49 | 40 MPa RC Beam (47.5 cm x 25 cm) | Beam | 40MPa | Concrete Rectangular | 250 | 475 | 1187.5 | 4600 | 0.55 | 1336.39 | G300E | 2191900 | 17.2 | G300E | 2011270.98 | 15.78
4161 | Story44 | B5 | 40 MPa RC Beam (47.5 cm x 25 cm) | Beam | 40MPa | Concrete Rectangular | 250 | 475 | 1187.5 | 7000 | 0.83 | 2033.64 | G300E | 3507000 | 27.52 | G300E | 2124001.25 | 16.67
4162 | Story44 | B50 | 40 MPa RC Beam (47.5 cm x 25 cm) | Beam | 40MPa | Concrete Rectangular | 250 | 475 | 1187.5 | 7000 | 0.83 | 2033.64 | G300E | 3109909.09 | 24.4 | G300E | 2620946.2 | 20.56
4163 | Story44 | B51 | 40 MPa RC Beam (47.5 cm x 25 cm) | Beam | 40MPa | Concrete Rectangular | 250 | 475 | 1187.5 | 4800 | 0.57 | 1394.5 | G300E | 3263680 | 25.61 | G300E | 2430352 | 19.07
4164 | Story44 | B55 | 40 MPa RC Beam (47.5 cm x 25 cm) | Beam | 40MPa | Concrete Rectangular | 250 | 475 | 1187.5 | 4600 | 0.55 | 1336.39 | G300E | 3126773.33 | 24.53 | G300E | 2332086.61 | 18.3
4165 | Story44 | B56 | 40 MPa RC Beam (47.5 cm x 25 cm) | Beam | 40MPa | Concrete Rectangular | 250 | 475 | 1187.5 | 7000 | 0.83 | 2033.64 | G300E | 3001409.09 | 23.55 | G300E | 2620946.2 | 20.56
4166 | Story44 | B57 | 40 MPa RC Beam (47.5 cm x 25 cm) | Beam | 40MPa | Concrete Rectangular | 250 | 475 | 1187.5 | 4600 | 0.55 | 1336.39 | G300E | 2076571.43 | 16.29 | G300E | 2011270.98 | 15.78
4167 | Story44 | B58 | 40 MPa RC Beam (47.5 cm x 25 cm) | Beam | 40MPa | Concrete Rectangular | 250 | 475 | 1187.5 | 7000 | 0.83 | 2033.64 | G300E | 3137909.09 | 24.62 | G300E | 1362564.64 | 10.69
4168 | Story44 | B59 | 40 MPa RC Beam (47.5 cm x 25 cm) | Beam | 40MPa | Concrete Rectangular | 250 | 475 | 1187.5 | 4600 | 0.55 | 1336.39 | G300E | 2179085.71 | 17.1 | G300E | 329700.89 | 2.59
4169 | Story44 | B6 | 40 MPa RC Beam (47.5 cm x 25 cm) | Beam | 40MPa | Concrete Rectangular | 250 | 475 | 1187.5 | 4600 | 0.55 | 1336.39 | G300E | 2076900 | 16.3 | G300E | 2907299.48 | 22.81
4170 | Story44 | B60 | 40 MPa RC Beam (47.5 cm x 25 cm) | Beam | 40MPa | Concrete Rectangular | 250 | 475 | 1187.5 | 7000 | 0.83 | 2033.64 | G300E | 3279500 | 25.73 | G300E | 2885437.86 | 22.64
4171 | Story44 | B61 | 40 MPa RC Beam (47.5 cm x 25 cm) | Beam | 40MPa | Concrete Rectangular | 250 | 475 | 1187.5 | 7000 | 0.83 | 2033.64 | G300E | 3238958.33 | 25.41 | G300E | 3780309.82 | 29.66
4172 | Story44 | B62 | 40 MPa RC Beam (47.5 cm x 25 cm) | Beam | 40MPa | Concrete Rectangular | 250 | 475 | 1187.5 | 4600 | 0.55 | 1336.39 | G300E | 2180728.57 | 17.11 | G300E | 329797.66 | 2.59
4173 | Story44 | B63 | 40 MPa RC Beam (47.5 cm x 25 cm) | Beam | 40MPa | Concrete Rectangular | 250 | 475 | 1187.5 | 7000 | 0.83 | 2033.64 | G300E | 3235590.91 | 25.39 | G300E | 3214064.64 | 25.22
4174 | Story44 | B64 | 40 MPa RC Beam (47.5 cm x 25 cm) | Beam | 40MPa | Concrete Rectangular | 250 | 475 | 1187.5 | 4600 | 0.55 | 1336.39 | G300E | 2191900 | 17.2 | G300E | 2011270.98 | 15.78
4175 | Story44 | B65 | 40 MPa RC Beam (47.5 cm x 25 cm) | Beam | 40MPa | Concrete Rectangular | 250 | 475 | 1187.5 | 7000 | 0.83 | 2033.64 | G300E | 3277909.09 | 25.72 | G300E | 4143819.43 | 32.51
4176 | Story44 | B66 | 40 MPa RC Beam (47.5 cm x 25 cm) | Beam | 40MPa | Concrete Rectangular | 250 | 475 | 1187.5 | 4800 | 0.57 | 1394.5 | G300E | 3264000 | 25.61 | G300E | 2430409.76 | 19.07
4177 | Story44 | B67 | 40 MPa RC Beam (47.5 cm x 25 cm) | Beam | 40MPa | Concrete Rectangular | 250 | 475 | 1187.5 | 7000 | 0.83 | 2033.64 | G300E | 4599304.35 | 36.09 | G300E | 3601398.42 | 28.26
4178 | Story44 | B69 | 40 MPa RC Beam (47.5 cm x 25 cm) | Beam | 40MPa | Concrete Rectangular | 250 | 475 | 1187.5 | 7000 | 0.83 | 2033.64 | G300E | 4598391.3 | 36.08 | G300E | 3602293.28 | 28.26
4179 | Story44 | B7 | 40 MPa RC Beam (47.5 cm x 25 cm) | Beam | 40MPa | Concrete Rectangular | 250 | 475 | 1187.5 | 7000 | 0.83 | 2033.64 | G300E | 3313227.27 | 26 | G300E | 958558.6 | 7.52
4180 | Story44 | B70 | 40 MPa RC Beam (47.5 cm x 25 cm) | Beam | 40MPa | Concrete Rectangular | 250 | 475 | 1187.5 | 4600 | 0.55 | 1336.39 | G300E | 3185040 | 24.99 | G300E | 2914506.87 | 22.87
4181 | Story44 | B71 | 40 MPa RC Beam (47.5 cm x 25 cm) | Beam | 40MPa | Concrete Rectangular | 250 | 475 | 1187.5 | 7000 | 0.83 | 2033.64 | G300E | 3395000 | 26.64 | G300E | 4143819.43 | 32.51
4182 | Story44 | B72 | 40 MPa RC Beam (47.5 cm x 25 cm) | Beam | 40MPa | Concrete Rectangular | 250 | 475 | 1187.5 | 4600 | 0.55 | 1336.39 | G300E | 2075585.71 | 16.29 | G300E | 2185085.26 | 17.14
4183 | Story44 | B73 | 40 MPa RC Beam (47.5 cm x 25 cm) | Beam | 40MPa | Concrete Rectangular | 250 | 475 | 1187.5 | 7000 | 0.83 | 2033.64 | G300E | 3217083.33 | 25.24 | G300E | 3530326.26 | 27.7
4184 | Story44 | B74 | 40 MPa RC Beam (47.5 cm x 25 cm) | Beam | 40MPa | Concrete Rectangular | 250 | 475 | 1187.5 | 4600 | 0.55 | 1336.39 | G300E | 2290800 | 17.97 | G300E | 330359.51 | 2.59
4185 | Story44 | B75 | 40 MPa RC Beam (47.5 cm x 25 cm) | Beam | 40MPa | Concrete Rectangular | 250 | 475 | 1187.5 | 7000 | 0.83 | 2033.64 | G300E | 3256458.33 | 25.55 | G300E | 3761643.16 | 29.52
4186 | Story44 | B76 | 40 MPa RC Beam (47.5 cm x 25 cm) | Beam | 40MPa | Concrete Rectangular | 250 | 475 | 1187.5 | 7000 | 0.83 | 2033.64 | G300E | 3230043.48 | 25.34 | G300E | 3533887.91 | 27.73
4187 | Story44 | B77 | 40 MPa RC Beam (47.5 cm x 25 cm) | Beam | 40MPa | Concrete Rectangular | 250 | 475 | 1187.5 | 4600 | 0.55 | 1336.39 | G300E | 2564171.43 | 20.12 | G300E | 1059427.97 | 8.31
4188 | Story44 | B78 | 40 MPa RC Beam (47.5 cm x 25 cm) | Beam | 40MPa | Concrete Rectangular | 250 | 475 | 1187.5 | 7000 | 0.83 | 2033.64 | G300E | 3046590.91 | 23.9 | G300E | 2620946.2 | 20.56
4189 | Story44 | B79 | 40 MPa RC Beam (47.5 cm x 25 cm) | Beam | 40MPa | Concrete Rectangular | 250 | 475 | 1187.5 | 4600 | 0.55 | 1336.39 | G300E | 2072628.57 | 16.26 | G300E | 1837456.69 | 14.42
4190 | Story44 | B8 | 40 MPa RC Beam (47.5 cm x 25 cm) | Beam | 40MPa | Concrete Rectangular | 250 | 475 | 1187.5 | 4600 | 0.55 | 1336.39 | G300E | 1582400 | 12.42 | G300E | 2846499.55 | 22.33
4191 | Story44 | B80 | 40 MPa RC Beam (47.5 cm x 25 cm) | Beam | 40MPa | Concrete Rectangular | 250 | 475 | 1187.5 | 7000 | 0.83 | 2033.64 | G300E | 3535636.36 | 27.74 | G300E | 2168083.19 | 17.01
4192 | Story44 | B81 | 40 MPa RC Beam (47.5 cm x 25 cm) | Beam | 40MPa | Concrete Rectangular | 250 | 475 | 1187.5 | 4600 | 0.55 | 1336.39 | G300E | 1728285.71 | 13.56 | G300E | 2706528.12 | 21.24
4193 | Story44 | B82 | 40 MPa RC Beam (47.5 cm x 25 cm) | Beam | 40MPa | Concrete Rectangular | 250 | 475 | 1187.5 | 7000 | 0.83 | 2033.64 | G300E | 3740545.45 | 29.35 | G300E | 440819.43 | 3.46
4194 | Story44 | B83 | 40 MPa RC Beam (47.5 cm x 25 cm) | Beam | 40MPa | Concrete Rectangular | 250 | 475 | 1187.5 | 4600 | 0.55 | 1336.39 | G300E | 1582400 | 12.42 | G300E | 1316013.84 | 10.33
4195 | Story44 | B84 | 40 MPa RC Beam (47.5 cm x 25 cm) | Beam | 40MPa | Concrete Rectangular | 250 | 475 | 1187.5 | 7000 | 0.83 | 2033.64 | G300E | 3740545.45 | 29.35 | G300E | 440819.43 | 3.46
4196 | Story44 | B85 | 40 MPa RC Beam (47.5 cm x 25 cm) | Beam | 40MPa | Concrete Rectangular | 250 | 475 | 1187.5 | 4600 | 0.55 | 1336.39 | G300E | 1727957.14 | 13.56 | G300E | 2706528.12 | 21.24
4197 | Story44 | B86 | 40 MPa RC Beam (47.5 cm x 25 cm) | Beam | 40MPa | Concrete Rectangular | 250 | 475 | 1187.5 | 7000 | 0.83 | 2033.64 | G300E | 3534045.45 | 27.73 | G300E | 2168083.19 | 17.01
4198 | Story44 | B87 | 40 MPa RC Beam (47.5 cm x 25 cm) | Beam | 40MPa | Concrete Rectangular | 250 | 475 | 1187.5 | 4600 | 0.55 | 1336.39 | G300E | 2073614.29 | 16.27 | G300E | 1663642.41 | 13.05
4199 | Story44 | B88 | 40 MPa RC Beam (47.5 cm x 25 cm) | Beam | 40MPa | Concrete Rectangular | 250 | 475 | 1187.5 | 7000 | 0.83 | 2033.64 | G300E | 3045636.36 | 23.9 | G300E | 2620946.2 | 20.56
4200 | Story44 | B89 | 40 MPa RC Beam (47.5 cm x 25 cm) | Beam | 40MPa | Concrete Rectangular | 250 | 475 | 1187.5 | 4600 | 0.55 | 1336.39 | G300E | 2674764.71 | 20.99 | G300E | 1233728.79 | 9.68
4201 | Story44 | B9 | 40 MPa RC Beam (47.5 cm x 25 cm) | Beam | 40MPa | Concrete Rectangular | 250 | 475 | 1187.5 | 7000 | 0.83 | 2033.64 | G300E | 3313227.27 | 26 | G300E | 958560.11 | 7.52
4202 | Story44 | B90 | 40 MPa RC Beam (47.5 cm x 25 cm) | Beam | 40MPa | Concrete Rectangular | 250 | 475 | 1187.5 | 7000 | 0.83 | 2033.64 | G300E | 3258629.63 | 25.57 | G300E | 2801904.52 | 21.98
4203 | Story44 | B91 | 40 MPa RC Beam (47.5 cm x 25 cm) | Beam | 40MPa | Concrete Rectangular | 250 | 475 | 1187.5 | 7000 | 0.83 | 2033.64 | G300E | 3452590.91 | 27.09 | G300E | 3558710.59 | 27.92
4204 | Story44 | B92 | 40 MPa RC Beam (47.5 cm x 25 cm) | Beam | 40MPa | Concrete Rectangular | 250 | 475 | 1187.5 | 4600 | 0.55 | 1336.39 | G300E | 2089714.29 | 16.4 | G300E | 2752049.48 | 21.59
4205 | Story44 | B93 | 40 MPa RC Beam (47.5 cm x 25 cm) | Beam | 40MPa | Concrete Rectangular | 250 | 475 | 1187.5 | 7000 | 0.83 | 2033.64 | G300E | 3429363.64 | 26.91 | G300E | 4143819.43 | 32.51
4206 | Story44 | B94 | 40 MPa RC Beam (47.5 cm x 25 cm) | Beam | 40MPa | Concrete Rectangular | 250 | 475 | 1187.5 | 4600 | 0.55 | 1336.39 | G300E | 1680642.86 | 13.19 | G300E | 2011270.98 | 15.78
4207 | Story44 | B95 | 40 MPa RC Beam (47.5 cm x 25 cm) | Beam | 40MPa | Concrete Rectangular | 250 | 475 | 1187.5 | 7000 | 0.83 | 2033.64 | G300E | 3508590.91 | 27.53 | G300E | 2124001.25 | 16.67
4208 | Story44 | B96 | 40 MPa RC Beam (47.5 cm x 25 cm) | Beam | 40MPa | Concrete Rectangular | 250 | 475 | 1187.5 | 4600 | 0.55 | 1336.39 | G300E | 1725000 | 13.53 | G300E | 1316013.84 | 10.33
4209 | Story44 | B97 | 40 MPa RC Beam (47.5 cm x 25 cm) | Beam | 40MPa | Concrete Rectangular | 250 | 475 | 1187.5 | 7000 | 0.83 | 2033.64 | G300E | 3313863.64 | 26 | G300E | 958611.5 | 7.52
4210 | Story44 | B98 | 40 MPa RC Beam (47.5 cm x 25 cm) | Beam | 40MPa | Concrete Rectangular | 250 | 475 | 1187.5 | 4600 | 0.55 | 1336.39 | G300E | 1601128.57 | 12.56 | G300E | 1316013.84 | 10.33
4211 | Story44 | B99 | 40 MPa RC Beam (47.5 cm x 25 cm) | Beam | 40MPa | Concrete Rectangular | 250 | 475 | 1187.5 | 7000 | 0.83 | 2033.64 | G300E | 3313863.64 | 26 | G300E | 958609.99 | 7.52
4212 | Story45 | B1 | 40 MPa RC Beam (60 cm x 40 cm) | Beam | 40MPa | Concrete Rectangular | 400 | 600 | 2400 | 7012.5 | 1.68 | 4117.43 | G300E | 6058800 | 47.54 | G300E | 4492488 | 35.25
4213 | Story45 | B10 | 40 MPa RC Beam (60 cm x 40 cm) | Beam | 40MPa | Concrete Rectangular | 400 | 600 | 2400 | 4612.5 | 1.11 | 2708.26 | G300E | 3662867.65 | 28.74 | G300E | 4831730.5 | 37.91
4214 | Story45 | B100 | 40 MPa RC Beam (60 cm x 40 cm) | Beam | 40MPa | Concrete Rectangular | 400 | 600 | 2400 | 4612.5 | 1.11 | 2708.26 | G300E | 3502617.19 | 27.48 | G300E | 3487054.61 | 27.36
4215 | Story45 | B101 | 40 MPa RC Beam (60 cm x 40 cm) | Beam | 40MPa | Concrete Rectangular | 400 | 600 | 2400 | 7012.5 | 1.68 | 4117.43 | G300E | 5383262.5 | 42.24 | G300E | 654504.67 | 5.14
4216 | Story45 | B102 | 40 MPa RC Beam (60 cm x 40 cm) | Beam | 40MPa | Concrete Rectangular | 400 | 600 | 2400 | 4612.5 | 1.11 | 2708.26 | G300E | 3308027.34 | 25.96 | G300E | 322877.31 | 2.53
4217 | Story45 | B103 | 40 MPa RC Beam (60 cm x 40 cm) | Beam | 40MPa | Concrete Rectangular | 400 | 600 | 2400 | 7012.5 | 1.68 | 4117.43 | G300E | 5497507.81 | 43.14 | G300E | 6414104.68 | 50.33
4218 | Story45 | B104 | 40 MPa RC Beam (60 cm x 40 cm) | Beam | 40MPa | Concrete Rectangular | 400 | 600 | 2400 | 4612.5 | 1.11 | 2708.26 | G300E | 3327918.75 | 26.11 | G300E | 2066404.61 | 16.21
4219 | Story45 | B105 | 40 MPa RC Beam (60 cm x 40 cm) | Beam | 40MPa | Concrete Rectangular | 400 | 600 | 2400 | 7012.5 | 1.68 | 4117.43 | G300E | 5680125 | 44.57 | G300E | 4492488 | 35.25
4220 | Story45 | B106 | 40 MPa RC Beam (60 cm x 40 cm) | Beam | 40MPa | Concrete Rectangular | 400 | 600 | 2400 | 4612.5 | 1.11 | 2708.26 | G300E | 4029154.41 | 31.61 | G300E | 2339894.12 | 18.36
4221 | Story45 | B107 | 40 MPa RC Beam (60 cm x 40 cm) | Beam | 40MPa | Concrete Rectangular | 400 | 600 | 2400 | 4612.5 | 1.11 | 2708.26 | G300E | 3502617.19 | 27.48 | G300E | 4342669.33 | 34.07
4222 | Story45 | B108 | 40 MPa RC Beam (60 cm x 40 cm) | Beam | 40MPa | Concrete Rectangular | 400 | 600 | 2400 | 4612.5 | 1.11 | 2708.26 | G300E | 3846011.03 | 30.18 | G300E | 4831730.5 | 37.91
4223 | Story45 | B109 | 40 MPa RC Beam (60 cm x 40 cm) | Beam | 40MPa | Concrete Rectangular | 400 | 600 | 2400 | 4612.5 | 1.11 | 2708.26 | G300E | 3502617.19 | 27.48 | G300E | 2841300 | 22.29
4224 | Story45 | B11 | 40 MPa RC Beam (60 cm x 40 cm) | Beam | 40MPa | Concrete Rectangular | 400 | 600 | 2400 | 7012.5 | 1.68 | 4117.43 | G300E | 5382678.12 | 42.23 | G300E | 654504.67 | 5.14
4225 | Story45 | B110 | 40 MPa RC Beam (60 cm x 40 cm) | Beam | 40MPa | Concrete Rectangular | 400 | 600 | 2400 | 4612.5 | 1.11 | 2708.26 | G300E | 3662867.65 | 28.74 | G300E | 4831730.5 | 37.91
4226 | Story45 | B111 | 40 MPa RC Beam (60 cm x 40 cm) | Beam | 40MPa | Concrete Rectangular | 400 | 600 | 2400 | 4612.5 | 1.11 | 2708.26 | G300E | 3502617.19 | 27.48 | G300E | 4342669.33 | 34.07
4227 | Story45 | B112 | 40 MPa RC Beam (60 cm x 40 cm) | Beam | 40MPa | Concrete Rectangular | 400 | 600 | 2400 | 4612.5 | 1.11 | 2708.26 | G300E | 4029154.41 | 31.61 | G300E | 2339894.12 | 18.36
4228 | Story45 | B12 | 40 MPa RC Beam (60 cm x 40 cm) | Beam | 40MPa | Concrete Rectangular | 400 | 600 | 2400 | 4612.5 | 1.11 | 2708.26 | G300E | 3502617.19 | 27.48 | G300E | 4342669.33 | 34.07
4229 | Story45 | B13 | 40 MPa RC Beam (60 cm x 40 cm) | Beam | 40MPa | Concrete Rectangular | 400 | 600 | 2400 | 7012.5 | 1.68 | 4117.43 | G300E | 5497215.63 | 43.13 | G300E | 6414104.68 | 50.33
4230 | Story45 | B14 | 40 MPa RC Beam (60 cm x 40 cm) | Beam | 40MPa | Concrete Rectangular | 400 | 600 | 2400 | 4612.5 | 1.11 | 2708.26 | G300E | 4029154.41 | 31.61 | G300E | 2339894.12 | 18.36
4231 | Story45 | B15 | 40 MPa RC Beam (60 cm x 40 cm) | Beam | 40MPa | Concrete Rectangular | 400 | 600 | 2400 | 7012.5 | 1.68 | 4117.43 | G300E | 6058800 | 47.54 | G300E | 4492488 | 35.25
4232 | Story45 | B16 | 40 MPa RC Beam (60 cm x 40 cm) | Beam | 40MPa | Concrete Rectangular | 400 | 600 | 2400 | 7012.5 | 1.68 | 4117.43 | G300E | 5522343.75 | 43.33 | G300E | 5056017.76 | 39.67
4233 | Story45 | B17 | 40 MPa RC Beam (60 cm x 40 cm) | Beam | 40MPa | Concrete Rectangular | 400 | 600 | 2400 | 4612.5 | 1.11 | 2708.26 | G300E | 3328495.31 | 26.12 | G300E | 2066404.61 | 16.21
4234 | Story45 | B18 | 40 MPa RC Beam (60 cm x 40 cm) | Beam | 40MPa | Concrete Rectangular | 400 | 600 | 2400 | 7012.5 | 1.68 | 4117.43 | G300E | 5522343.75 | 43.33 | G300E | 3534304.68 | 27.73
4235 | Story45 | B19 | 40 MPa RC Beam (60 cm x 40 cm) | Beam | 40MPa | Concrete Rectangular | 400 | 600 | 2400 | 4612.5 | 1.11 | 2708.26 | G300E | 3502617.19 | 27.48 | G300E | 322877.31 | 2.53
4236 | Story45 | B2 | 40 MPa RC Beam (60 cm x 40 cm) | Beam | 40MPa | Concrete Rectangular | 400 | 600 | 2400 | 4612.5 | 1.11 | 2708.26 | G300E | 4029154.41 | 31.61 | G300E | 2339894.12 | 18.36
4237 | Story45 | B20 | 40 MPa RC Beam (60 cm x 40 cm) | Beam | 40MPa | Concrete Rectangular | 400 | 600 | 2400 | 7012.5 | 1.68 | 4117.43 | G300E | 5356089.06 | 42.03 | G300E | 736317.76 | 5.78
4238 | Story45 | B21 | 40 MPa RC Beam (60 cm x 40 cm) | Beam | 40MPa | Concrete Rectangular | 400 | 600 | 2400 | 4612.5 | 1.11 | 2708.26 | G300E | 3502617.19 | 27.48 | G300E | 3487054.61 | 27.36
4239 | Story45 | B22 | 40 MPa RC Beam (60 cm x 40 cm) | Beam | 40MPa | Concrete Rectangular | 400 | 600 | 2400 | 7012.5 | 1.68 | 4117.43 | G300E | 5287717.19 | 41.49 | G300E | 818130.84 | 6.42
4240 | Story45 | B23 | 40 MPa RC Beam (60 cm x 40 cm) | Beam | 40MPa | Concrete Rectangular | 400 | 600 | 2400 | 4612.5 | 1.11 | 2708.26 | G300E | 3502617.19 | 27.48 | G300E | 3487054.61 | 27.36
4241 | Story45 | B24 | 40 MPa RC Beam (60 cm x 40 cm) | Beam | 40MPa | Concrete Rectangular | 400 | 600 | 2400 | 7012.5 | 1.68 | 4117.43 | G300E | 5287717.19 | 41.49 | G300E | 818130.84 | 6.42
4242 | Story45 | B25 | 40 MPa RC Beam (60 cm x 40 cm) | Beam | 40MPa | Concrete Rectangular | 400 | 600 | 2400 | 4612.5 | 1.11 | 2708.26 | G300E | 3502617.19 | 27.48 | G300E | 3487054.61 | 27.36
4243 | Story45 | B26 | 40 MPa RC Beam (60 cm x 40 cm) | Beam | 40MPa | Concrete Rectangular | 400 | 600 | 2400 | 7012.5 | 1.68 | 4117.43 | G300E | 5356089.06 | 42.03 | G300E | 736317.76 | 5.78
4244 | Story45 | B27 | 40 MPa RC Beam (60 cm x 40 cm) | Beam | 40MPa | Concrete Rectangular | 400 | 600 | 2400 | 4612.5 | 1.11 | 2708.26 | G300E | 3502617.19 | 27.48 | G300E | 322877.31 | 2.53
4245 | Story45 | B28 | 40 MPa RC Beam (60 cm x 40 cm) | Beam | 40MPa | Concrete Rectangular | 400 | 600 | 2400 | 7012.5 | 1.68 | 4117.43 | G300E | 5522343.75 | 43.33 | G300E | 3534304.68 | 27.73
4246 | Story45 | B29 | 40 MPa RC Beam (60 cm x 40 cm) | Beam | 40MPa | Concrete Rectangular | 400 | 600 | 2400 | 4612.5 | 1.11 | 2708.26 | G300E | 3328495.31 | 26.12 | G300E | 2066404.61 | 16.21
4247 | Story45 | B3 | 40 MPa RC Beam (60 cm x 40 cm) | Beam | 40MPa | Concrete Rectangular | 400 | 600 | 2400 | 7012.5 | 1.68 | 4117.43 | G300E | 5497215.63 | 43.13 | G300E | 6414104.68 | 50.33
4248 | Story45 | B30 | 40 MPa RC Beam (60 cm x 40 cm) | Beam | 40MPa | Concrete Rectangular | 400 | 600 | 2400 | 7012.5 | 1.68 | 4117.43 | G300E | 5522343.75 | 43.33 | G300E | 5056017.76 | 39.67
4249 | Story45 | B31 | 40 MPa RC Beam (60 cm x 40 cm) | Beam | 40MPa | Concrete Rectangular | 400 | 600 | 2400 | 7012.5 | 1.68 | 4117.43 | G300E | 5680125 | 44.57 | G300E | 6895819.29 | 54.11
4250 | Story45 | B32 | 40 MPa RC Beam (60 cm x 40 cm) | Beam | 40MPa | Concrete Rectangular | 400 | 600 | 2400 | 4612.5 | 1.11 | 2708.26 | G300E | 3299090.62 | 25.89 | G300E | 645754.61 | 5.07
4251 | Story45 | B33 | 40 MPa RC Beam (60 cm x 40 cm) | Beam | 40MPa | Concrete Rectangular | 400 | 600 | 2400 | 7012.5 | 1.68 | 4117.43 | G300E | 5522343.75 | 43.33 | G300E | 3534304.68 | 27.73
4252 | Story45 | B34 | 40 MPa RC Beam (60 cm x 40 cm) | Beam | 40MPa | Concrete Rectangular | 400 | 600 | 2400 | 4612.5 | 1.11 | 2708.26 | G300E | 3308027.34 | 25.96 | G300E | 645754.61 | 5.07
4253 | Story45 | B35 | 40 MPa RC Beam (60 cm x 40 cm) | Beam | 40MPa | Concrete Rectangular | 400 | 600 | 2400 | 7012.5 | 1.68 | 4117.43 | G300E | 5478223.44 | 42.98 | G300E | 7494029.68 | 58.8
4254 | Story45 | B36 | 40 MPa RC Beam (60 cm x 40 cm) | Beam | 40MPa | Concrete Rectangular | 400 | 600 | 2400 | 4612.5 | 1.11 | 2708.26 | G300E | 3502617.19 | 27.48 | G300E | 2066404.61 | 16.21
4255 | Story45 | B37 | 40 MPa RC Beam (60 cm x 40 cm) | Beam | 40MPa | Concrete Rectangular | 400 | 600 | 2400 | 7200 | 1.73 | 4227.52 | G300E | 6811200 | 53.44 | G300E | 2486407.2 | 19.51
4256 | Story45 | B38 | 40 MPa RC Beam (60 cm x 40 cm) | Beam | 40MPa | Concrete Rectangular | 400 | 600 | 2400 | 4612.5 | 1.11 | 2708.26 | G300E | 4280976.56 | 33.59 | G300E | 3164177.31 | 24.83
4257 | Story45 | B39 | 40 MPa RC Beam (60 cm x 40 cm) | Beam | 40MPa | Concrete Rectangular | 400 | 600 | 2400 | 7200 | 1.73 | 4227.52 | G300E | 6816600 | 53.49 | G300E | 2486407.2 | 19.51
4258 | Story45 | B4 | 40 MPa RC Beam (60 cm x 40 cm) | Beam | 40MPa | Concrete Rectangular | 400 | 600 | 2400 | 4612.5 | 1.11 | 2708.26 | G300E | 3502617.19 | 27.48 | G300E | 4342669.33 | 34.07
4259 | Story45 | B40 | 40 MPa RC Beam (60 cm x 40 cm) | Beam | 40MPa | Concrete Rectangular | 400 | 600 | 2400 | 4612.5 | 1.11 | 2708.26 | G300E | 3502617.19 | 27.48 | G300E | 2066404.61 | 16.21
4260 | Story45 | B41 | 40 MPa RC Beam (60 cm x 40 cm) | Beam | 40MPa | Concrete Rectangular | 400 | 600 | 2400 | 7012.5 | 1.68 | 4117.43 | G300E | 5478515.62 | 42.99 | G300E | 7494029.68 | 58.8
4261 | Story45 | B42 | 40 MPa RC Beam (60 cm x 40 cm) | Beam | 40MPa | Concrete Rectangular | 400 | 600 | 2400 | 4612.5 | 1.11 | 2708.26 | G300E | 3308027.34 | 25.96 | G300E | 645754.61 | 5.07
4262 | Story45 | B43 | 40 MPa RC Beam (60 cm x 40 cm) | Beam | 40MPa | Concrete Rectangular | 400 | 600 | 2400 | 7012.5 | 1.68 | 4117.43 | G300E | 5522343.75 | 43.33 | G300E | 3534304.68 | 27.73
4263 | Story45 | B44 | 40 MPa RC Beam (60 cm x 40 cm) | Beam | 40MPa | Concrete Rectangular | 400 | 600 | 2400 | 4612.5 | 1.11 | 2708.26 | G300E | 3299090.62 | 25.89 | G300E | 645754.61 | 5.07
4264 | Story45 | B45 | 40 MPa RC Beam (60 cm x 40 cm) | Beam | 40MPa | Concrete Rectangular | 400 | 600 | 2400 | 7012.5 | 1.68 | 4117.43 | G300E | 5680125 | 44.57 | G300E | 6895819.29 | 54.11
4265 | Story45 | B46 | 40 MPa RC Beam (60 cm x 40 cm) | Beam | 40MPa | Concrete Rectangular | 400 | 600 | 2400 | 7012.5 | 1.68 | 4117.43 | G300E | 5522343.75 | 43.33 | G300E | 6414104.68 | 50.33
4266 | Story45 | B47 | 40 MPa RC Beam (60 cm x 40 cm) | Beam | 40MPa | Concrete Rectangular | 400 | 600 | 2400 | 4612.5 | 1.11 | 2708.26 | G300E | 3344927.34 | 26.25 | G300E | 645754.61 | 5.07
4267 | Story45 | B48 | 40 MPa RC Beam (60 cm x 40 cm) | Beam | 40MPa | Concrete Rectangular | 400 | 600 | 2400 | 7012.5 | 1.68 | 4117.43 | G300E | 5522343.75 | 43.33 | G300E | 654504.67 | 5.14
4268 | Story45 | B49 | 40 MPa RC Beam (60 cm x 40 cm) | Beam | 40MPa | Concrete Rectangular | 400 | 600 | 2400 | 4612.5 | 1.11 | 2708.26 | G300E | 3121221.09 | 24.49 | G300E | 645754.61 | 5.07
4269 | Story45 | B5 | 40 MPa RC Beam (60 cm x 40 cm) | Beam | 40MPa | Concrete Rectangular | 400 | 600 | 2400 | 7012.5 | 1.68 | 4117.43 | G300E | 5382678.12 | 42.23 | G300E | 654504.67 | 5.14
4270 | Story45 | B50 | 40 MPa RC Beam (60 cm x 40 cm) | Beam | 40MPa | Concrete Rectangular | 400 | 600 | 2400 | 7012.5 | 1.68 | 4117.43 | G300E | 5522343.75 | 43.33 | G300E | 2879800 | 22.6
4271 | Story45 | B51 | 40 MPa RC Beam (60 cm x 40 cm) | Beam | 40MPa | Concrete Rectangular | 400 | 600 | 2400 | 4800 | 1.15 | 2818.35 | G300E | 4919100 | 38.6 | G300E | 3964807.2 | 31.11
4272 | Story45 | B55 | 40 MPa RC Beam (60 cm x 40 cm) | Beam | 40MPa | Concrete Rectangular | 400 | 600 | 2400 | 4612.5 | 1.11 | 2708.26 | G300E | 4920960.94 | 38.61 | G300E | 3809931.92 | 29.89
4273 | Story45 | B56 | 40 MPa RC Beam (60 cm x 40 cm) | Beam | 40MPa | Concrete Rectangular | 400 | 600 | 2400 | 7012.5 | 1.68 | 4117.43 | G300E | 5522343.75 | 43.33 | G300E | 2879800 | 22.6
4274 | Story45 | B57 | 40 MPa RC Beam (60 cm x 40 cm) | Beam | 40MPa | Concrete Rectangular | 400 | 600 | 2400 | 4612.5 | 1.11 | 2708.26 | G300E | 3315234.38 | 26.01 | G300E | 645754.61 | 5.07
4275 | Story45 | B58 | 40 MPa RC Beam (60 cm x 40 cm) | Beam | 40MPa | Concrete Rectangular | 400 | 600 | 2400 | 7012.5 | 1.68 | 4117.43 | G300E | 5522343.75 | 43.33 | G300E | 654504.67 | 5.14
4276 | Story45 | B59 | 40 MPa RC Beam (60 cm x 40 cm) | Beam | 40MPa | Concrete Rectangular | 400 | 600 | 2400 | 4612.5 | 1.11 | 2708.26 | G300E | 3344350.78 | 26.24 | G300E | 645754.61 | 5.07
4277 | Story45 | B6 | 40 MPa RC Beam (60 cm x 40 cm) | Beam | 40MPa | Concrete Rectangular | 400 | 600 | 2400 | 4612.5 | 1.11 | 2708.26 | G300E | 3846011.03 | 30.18 | G300E | 4831730.5 | 37.91
4278 | Story45 | B60 | 40 MPa RC Beam (60 cm x 40 cm) | Beam | 40MPa | Concrete Rectangular | 400 | 600 | 2400 | 7012.5 | 1.68 | 4117.43 | G300E | 5522343.75 | 43.33 | G300E | 6414104.68 | 50.33
4279 | Story45 | B61 | 40 MPa RC Beam (60 cm x 40 cm) | Beam | 40MPa | Concrete Rectangular | 400 | 600 | 2400 | 7012.5 | 1.68 | 4117.43 | G300E | 5680125 | 44.57 | G300E | 6895819.29 | 54.11
4280 | Story45 | B62 | 40 MPa RC Beam (60 cm x 40 cm) | Beam | 40MPa | Concrete Rectangular | 400 | 600 | 2400 | 4612.5 | 1.11 | 2708.26 | G300E | 3344927.34 | 26.25 | G300E | 645754.61 | 5.07
4281 | Story45 | B63 | 40 MPa RC Beam (60 cm x 40 cm) | Beam | 40MPa | Concrete Rectangular | 400 | 600 | 2400 | 7012.5 | 1.68 | 4117.43 | G300E | 5522343.75 | 43.33 | G300E | 3534304.68 | 27.73
4282 | Story45 | B64 | 40 MPa RC Beam (60 cm x 40 cm) | Beam | 40MPa | Concrete Rectangular | 400 | 600 | 2400 | 4612.5 | 1.11 | 2708.26 | G300E | 3121221.09 | 24.49 | G300E | 645754.61 | 5.07
4283 | Story45 | B65 | 40 MPa RC Beam (60 cm x 40 cm) | Beam | 40MPa | Concrete Rectangular | 400 | 600 | 2400 | 7012.5 | 1.68 | 4117.43 | G300E | 5478807.81 | 42.99 | G300E | 7494029.68 | 58.8
4284 | Story45 | B66 | 40 MPa RC Beam (60 cm x 40 cm) | Beam | 40MPa | Concrete Rectangular | 400 | 600 | 2400 | 4800 | 1.15 | 2818.35 | G300E | 4920300 | 38.61 | G300E | 3964807.2 | 31.11
4285 | Story45 | B67 | 40 MPa RC Beam (60 cm x 40 cm) | Beam | 40MPa | Concrete Rectangular | 400 | 600 | 2400 | 7012.5 | 1.68 | 4117.43 | G300E | 6635578.12 | 52.07 | G300E | 2421657.01 | 19
4286 | Story45 | B69 | 40 MPa RC Beam (60 cm x 40 cm) | Beam | 40MPa | Concrete Rectangular | 400 | 600 | 2400 | 7012.5 | 1.68 | 4117.43 | G300E | 6639084.38 | 52.09 | G300E | 2421657.01 | 19
4287 | Story45 | B7 | 40 MPa RC Beam (60 cm x 40 cm) | Beam | 40MPa | Concrete Rectangular | 400 | 600 | 2400 | 7012.5 | 1.68 | 4117.43 | G300E | 5570846.88 | 43.71 | G300E | 736317.76 | 5.78
4288 | Story45 | B70 | 40 MPa RC Beam (60 cm x 40 cm) | Beam | 40MPa | Concrete Rectangular | 400 | 600 | 2400 | 4612.5 | 1.11 | 2708.26 | G300E | 4500570 | 35.31 | G300E | 5493186.76 | 43.1
4289 | Story45 | B71 | 40 MPa RC Beam (60 cm x 40 cm) | Beam | 40MPa | Concrete Rectangular | 400 | 600 | 2400 | 7012.5 | 1.68 | 4117.43 | G300E | 5482021.88 | 43.01 | G300E | 7494029.68 | 58.8
4290 | Story45 | B72 | 40 MPa RC Beam (60 cm x 40 cm) | Beam | 40MPa | Concrete Rectangular | 400 | 600 | 2400 | 4612.5 | 1.11 | 2708.26 | G300E | 3315234.38 | 26.01 | G300E | 645754.61 | 5.07
4291 | Story45 | B73 | 40 MPa RC Beam (60 cm x 40 cm) | Beam | 40MPa | Concrete Rectangular | 400 | 600 | 2400 | 7012.5 | 1.68 | 4117.43 | G300E | 5721031.25 | 44.89 | G300E | 4090628.51 | 32.1
4292 | Story45 | B74 | 40 MPa RC Beam (60 cm x 40 cm) | Beam | 40MPa | Concrete Rectangular | 400 | 600 | 2400 | 4612.5 | 1.11 | 2708.26 | G300E | 3343197.66 | 26.23 | G300E | 645754.61 | 5.07
4293 | Story45 | B75 | 40 MPa RC Beam (60 cm x 40 cm) | Beam | 40MPa | Concrete Rectangular | 400 | 600 | 2400 | 7012.5 | 1.68 | 4117.43 | G300E | 5680125 | 44.57 | G300E | 6817278.73 | 53.49
4294 | Story45 | B76 | 40 MPa RC Beam (60 cm x 40 cm) | Beam | 40MPa | Concrete Rectangular | 400 | 600 | 2400 | 7012.5 | 1.68 | 4117.43 | G300E | 5522343.75 | 43.33 | G300E | 5056017.76 | 39.67
4295 | Story45 | B77 | 40 MPa RC Beam (60 cm x 40 cm) | Beam | 40MPa | Concrete Rectangular | 400 | 600 | 2400 | 4612.5 | 1.11 | 2708.26 | G300E | 3299667.19 | 25.89 | G300E | 645754.61 | 5.07
4296 | Story45 | B78 | 40 MPa RC Beam (60 cm x 40 cm) | Beam | 40MPa | Concrete Rectangular | 400 | 600 | 2400 | 7012.5 | 1.68 | 4117.43 | G300E | 5522343.75 | 43.33 | G300E | 3534304.68 | 27.73
4297 | Story45 | B79 | 40 MPa RC Beam (60 cm x 40 cm) | Beam | 40MPa | Concrete Rectangular | 400 | 600 | 2400 | 4612.5 | 1.11 | 2708.26 | G300E | 3308027.34 | 25.96 | G300E | 645754.61 | 5.07
4298 | Story45 | B8 | 40 MPa RC Beam (60 cm x 40 cm) | Beam | 40MPa | Concrete Rectangular | 400 | 600 | 2400 | 4612.5 | 1.11 | 2708.26 | G300E | 3502617.19 | 27.48 | G300E | 2841300 | 22.29
4299 | Story45 | B80 | 40 MPa RC Beam (60 cm x 40 cm) | Beam | 40MPa | Concrete Rectangular | 400 | 600 | 2400 | 7012.5 | 1.68 | 4117.43 | G300E | 5356089.06 | 42.03 | G300E | 736317.76 | 5.78
4300 | Story45 | B81 | 40 MPa RC Beam (60 cm x 40 cm) | Beam | 40MPa | Concrete Rectangular | 400 | 600 | 2400 | 4612.5 | 1.11 | 2708.26 | G300E | 3502617.19 | 27.48 | G300E | 2066404.61 | 16.21
4301 | Story45 | B82 | 40 MPa RC Beam (60 cm x 40 cm) | Beam | 40MPa | Concrete Rectangular | 400 | 600 | 2400 | 7012.5 | 1.68 | 4117.43 | G300E | 5288301.56 | 41.49 | G300E | 818130.84 | 6.42
4302 | Story45 | B83 | 40 MPa RC Beam (60 cm x 40 cm) | Beam | 40MPa | Concrete Rectangular | 400 | 600 | 2400 | 4612.5 | 1.11 | 2708.26 | G300E | 4280976.56 | 33.59 | G300E | 3164177.31 | 24.83
4303 | Story45 | B84 | 40 MPa RC Beam (60 cm x 40 cm) | Beam | 40MPa | Concrete Rectangular | 400 | 600 | 2400 | 7012.5 | 1.68 | 4117.43 | G300E | 5288009.38 | 41.49 | G300E | 818130.84 | 6.42
4304 | Story45 | B85 | 40 MPa RC Beam (60 cm x 40 cm) | Beam | 40MPa | Concrete Rectangular | 400 | 600 | 2400 | 4612.5 | 1.11 | 2708.26 | G300E | 3502617.19 | 27.48 | G300E | 2066404.61 | 16.21
4305 | Story45 | B86 | 40 MPa RC Beam (60 cm x 40 cm) | Beam | 40MPa | Concrete Rectangular | 400 | 600 | 2400 | 7012.5 | 1.68 | 4117.43 | G300E | 5356089.06 | 42.03 | G300E | 736317.76 | 5.78
4306 | Story45 | B87 | 40 MPa RC Beam (60 cm x 40 cm) | Beam | 40MPa | Concrete Rectangular | 400 | 600 | 2400 | 4612.5 | 1.11 | 2708.26 | G300E | 3308027.34 | 25.96 | G300E | 645754.61 | 5.07
4307 | Story45 | B88 | 40 MPa RC Beam (60 cm x 40 cm) | Beam | 40MPa | Concrete Rectangular | 400 | 600 | 2400 | 7012.5 | 1.68 | 4117.43 | G300E | 5522343.75 | 43.33 | G300E | 3534304.68 | 27.73
4308 | Story45 | B89 | 40 MPa RC Beam (60 cm x 40 cm) | Beam | 40MPa | Concrete Rectangular | 400 | 600 | 2400 | 4612.5 | 1.11 | 2708.26 | G300E | 3257781.62 | 25.56 | G300E | 455826.79 | 3.58
4309 | Story45 | B9 | 40 MPa RC Beam (60 cm x 40 cm) | Beam | 40MPa | Concrete Rectangular | 400 | 600 | 2400 | 7012.5 | 1.68 | 4117.43 | G300E | 5570846.88 | 43.71 | G300E | 736317.76 | 5.78
4310 | Story45 | B90 | 40 MPa RC Beam (60 cm x 40 cm) | Beam | 40MPa | Concrete Rectangular | 400 | 600 | 2400 | 7012.5 | 1.68 | 4117.43 | G300E | 5301450 | 41.6 | G300E | 5199353.05 | 40.8
4311 | Story45 | B91 | 40 MPa RC Beam (60 cm x 40 cm) | Beam | 40MPa | Concrete Rectangular | 400 | 600 | 2400 | 7012.5 | 1.68 | 4117.43 | G300E | 5680125 | 44.57 | G300E | 4492488 | 35.25
4312 | Story45 | B92 | 40 MPa RC Beam (60 cm x 40 cm) | Beam | 40MPa | Concrete Rectangular | 400 | 600 | 2400 | 4612.5 | 1.11 | 2708.26 | G300E | 3329071.88 | 26.12 | G300E | 2066404.61 | 16.21
4313 | Story45 | B93 | 40 MPa RC Beam (60 cm x 40 cm) | Beam | 40MPa | Concrete Rectangular | 400 | 600 | 2400 | 7012.5 | 1.68 | 4117.43 | G300E | 5497507.81 | 43.14 | G300E | 6414104.68 | 50.33
4314 | Story45 | B94 | 40 MPa RC Beam (60 cm x 40 cm) | Beam | 40MPa | Concrete Rectangular | 400 | 600 | 2400 | 4612.5 | 1.11 | 2708.26 | G300E | 3308027.34 | 25.96 | G300E | 322877.31 | 2.53
4315 | Story45 | B95 | 40 MPa RC Beam (60 cm x 40 cm) | Beam | 40MPa | Concrete Rectangular | 400 | 600 | 2400 | 7012.5 | 1.68 | 4117.43 | G300E | 5383262.5 | 42.24 | G300E | 654504.67 | 5.14
4316 | Story45 | B96 | 40 MPa RC Beam (60 cm x 40 cm) | Beam | 40MPa | Concrete Rectangular | 400 | 600 | 2400 | 4612.5 | 1.11 | 2708.26 | G300E | 3502617.19 | 27.48 | G300E | 3487054.61 | 27.36
4317 | Story45 | B97 | 40 MPa RC Beam (60 cm x 40 cm) | Beam | 40MPa | Concrete Rectangular | 400 | 600 | 2400 | 7012.5 | 1.68 | 4117.43 | G300E | 5572307.81 | 43.72 | G300E | 736317.76 | 5.78
4318 | Story45 | B98 | 40 MPa RC Beam (60 cm x 40 cm) | Beam | 40MPa | Concrete Rectangular | 400 | 600 | 2400 | 4612.5 | 1.11 | 2708.26 | G300E | 3502617.19 | 27.48 | G300E | 3487054.61 | 27.36
4319 | Story45 | B99 | 40 MPa RC Beam (60 cm x 40 cm) | Beam | 40MPa | Concrete Rectangular | 400 | 600 | 2400 | 7012.5 | 1.68 | 4117.43 | G300E | 5571723.44 | 43.72 | G300E | 736317.76 | 5.78
4320 | Story46 | B1 | 40 MPa RC Beam (60 cm x 40 cm) | Beam | 40MPa | Concrete Rectangular | 400 | 600 | 2400 | 7012.5 | 1.68 | 4117.43 | G300E | 5528479.69 | 43.38 | G300E | 6135942.76 | 48.14
4321 | Story46 | B10 | 40 MPa RC Beam (60 cm x 40 cm) | Beam | 40MPa | Concrete Rectangular | 400 | 600 | 2400 | 4612.5 | 1.11 | 2708.26 | G300E | 3502617.19 | 27.48 | G300E | 2841300 | 22.29
4322 | Story46 | B100 | 40 MPa RC Beam (60 cm x 40 cm) | Beam | 40MPa | Concrete Rectangular | 400 | 600 | 2400 | 4612.5 | 1.11 | 2708.26 | G300E | 3502617.19 | 27.48 | G300E | 2066404.61 | 16.21
4323 | Story46 | B101 | 40 MPa RC Beam (60 cm x 40 cm) | Beam | 40MPa | Concrete Rectangular | 400 | 600 | 2400 | 7012.5 | 1.68 | 4117.43 | G300E | 5470918.75 | 42.93 | G300E | 654504.67 | 5.14
4324 | Story46 | B102 | 40 MPa RC Beam (60 cm x 40 cm) | Beam | 40MPa | Concrete Rectangular | 400 | 600 | 2400 | 4612.5 | 1.11 | 2708.26 | G300E | 3308027.34 | 25.96 | G300E | 1743527.31 | 13.68
4325 | Story46 | B103 | 40 MPa RC Beam (60 cm x 40 cm) | Beam | 40MPa | Concrete Rectangular | 400 | 600 | 2400 | 7012.5 | 1.68 | 4117.43 | G300E | 5460984.38 | 42.85 | G300E | 5301457.01 | 41.6
4326 | Story46 | B104 | 40 MPa RC Beam (60 cm x 40 cm) | Beam | 40MPa | Concrete Rectangular | 400 | 600 | 2400 | 4612.5 | 1.11 | 2708.26 | G300E | 3263055.47 | 25.6 | G300E | 645754.61 | 5.07
4327 | Story46 | B105 | 40 MPa RC Beam (60 cm x 40 cm) | Beam | 40MPa | Concrete Rectangular | 400 | 600 | 2400 | 7012.5 | 1.68 | 4117.43 | G300E | 5528479.69 | 43.38 | G300E | 6135942.76 | 48.14
4328 | Story46 | B106 | 40 MPa RC Beam (60 cm x 40 cm) | Beam | 40MPa | Concrete Rectangular | 400 | 600 | 2400 | 4612.5 | 1.11 | 2708.26 | G300E | 3502617.19 | 27.48 | G300E | 2922019.33 | 22.93
4329 | Story46 | B107 | 40 MPa RC Beam (60 cm x 40 cm) | Beam | 40MPa | Concrete Rectangular | 400 | 600 | 2400 | 4612.5 | 1.11 | 2708.26 | G300E | 3308027.34 | 25.96 | G300E | 2841300 | 22.29
4330 | Story46 | B108 | 40 MPa RC Beam (60 cm x 40 cm) | Beam | 40MPa | Concrete Rectangular | 400 | 600 | 2400 | 4612.5 | 1.11 | 2708.26 | G300E | 3502617.19 | 27.48 | G300E | 2841300 | 22.29
4331 | Story46 | B109 | 40 MPa RC Beam (60 cm x 40 cm) | Beam | 40MPa | Concrete Rectangular | 400 | 600 | 2400 | 4612.5 | 1.11 | 2708.26 | G300E | 4280976.56 | 33.59 | G300E | 2841300 | 22.29
4332 | Story46 | B11 | 40 MPa RC Beam (60 cm x 40 cm) | Beam | 40MPa | Concrete Rectangular | 400 | 600 | 2400 | 7012.5 | 1.68 | 4117.43 | G300E | 5470626.56 | 42.92 | G300E | 654504.67 | 5.14
4333 | Story46 | B110 | 40 MPa RC Beam (60 cm x 40 cm) | Beam | 40MPa | Concrete Rectangular | 400 | 600 | 2400 | 4612.5 | 1.11 | 2708.26 | G300E | 3502617.19 | 27.48 | G300E | 2841300 | 22.29
4334 | Story46 | B111 | 40 MPa RC Beam (60 cm x 40 cm) | Beam | 40MPa | Concrete Rectangular | 400 | 600 | 2400 | 4612.5 | 1.11 | 2708.26 | G300E | 3308027.34 | 25.96 | G300E | 2841300 | 22.29
4335 | Story46 | B112 | 40 MPa RC Beam (60 cm x 40 cm) | Beam | 40MPa | Concrete Rectangular | 400 | 600 | 2400 | 4612.5 | 1.11 | 2708.26 | G300E | 3502617.19 | 27.48 | G300E | 2922019.33 | 22.93
4336 | Story46 | B12 | 40 MPa RC Beam (60 cm x 40 cm) | Beam | 40MPa | Concrete Rectangular | 400 | 600 | 2400 | 4612.5 | 1.11 | 2708.26 | G300E | 3308027.34 | 25.96 | G300E | 2841300 | 22.29
4337 | Story46 | B13 | 40 MPa RC Beam (60 cm x 40 cm) | Beam | 40MPa | Concrete Rectangular | 400 | 600 | 2400 | 7012.5 | 1.68 | 4117.43 | G300E | 5460692.19 | 42.85 | G300E | 5301457.01 | 41.6
4338 | Story46 | B14 | 40 MPa RC Beam (60 cm x 40 cm) | Beam | 40MPa | Concrete Rectangular | 400 | 600 | 2400 | 4612.5 | 1.11 | 2708.26 | G300E | 3502617.19 | 27.48 | G300E | 2922019.33 | 22.93
4339 | Story46 | B15 | 40 MPa RC Beam (60 cm x 40 cm) | Beam | 40MPa | Concrete Rectangular | 400 | 600 | 2400 | 7012.5 | 1.68 | 4117.43 | G300E | 5528479.69 | 43.38 | G300E | 6135942.76 | 48.14
4340 | Story46 | B16 | 40 MPa RC Beam (60 cm x 40 cm) | Beam | 40MPa | Concrete Rectangular | 400 | 600 | 2400 | 7012.5 | 1.68 | 4117.43 | G300E | 5916796.88 | 46.43 | G300E | 4974204.68 | 39.03
4341 | Story46 | B17 | 40 MPa RC Beam (60 cm x 40 cm) | Beam | 40MPa | Concrete Rectangular | 400 | 600 | 2400 | 4612.5 | 1.11 | 2708.26 | G300E | 3263632.03 | 25.61 | G300E | 645754.61 | 5.07
4342 | Story46 | B18 | 40 MPa RC Beam (60 cm x 40 cm) | Beam | 40MPa | Concrete Rectangular | 400 | 600 | 2400 | 7012.5 | 1.68 | 4117.43 | G300E | 5524096.88 | 43.34 | G300E | 3534304.68 | 27.73
4343 | Story46 | B19 | 40 MPa RC Beam (60 cm x 40 cm) | Beam | 40MPa | Concrete Rectangular | 400 | 600 | 2400 | 4612.5 | 1.11 | 2708.26 | G300E | 3308027.34 | 25.96 | G300E | 1743527.31 | 13.68
4344 | Story46 | B2 | 40 MPa RC Beam (60 cm x 40 cm) | Beam | 40MPa | Concrete Rectangular | 400 | 600 | 2400 | 4612.5 | 1.11 | 2708.26 | G300E | 3502617.19 | 27.48 | G300E | 2922019.33 | 22.93
4345 | Story46 | B20 | 40 MPa RC Beam (60 cm x 40 cm) | Beam | 40MPa | Concrete Rectangular | 400 | 600 | 2400 | 7012.5 | 1.68 | 4117.43 | G300E | 5536368.75 | 43.44 | G300E | 654504.67 | 5.14
4346 | Story46 | B21 | 40 MPa RC Beam (60 cm x 40 cm) | Beam | 40MPa | Concrete Rectangular | 400 | 600 | 2400 | 4612.5 | 1.11 | 2708.26 | G300E | 3502617.19 | 27.48 | G300E | 2066404.61 | 16.21
4347 | Story46 | B22 | 40 MPa RC Beam (60 cm x 40 cm) | Beam | 40MPa | Concrete Rectangular | 400 | 600 | 2400 | 7012.5 | 1.68 | 4117.43 | G300E | 5279828.12 | 41.43 | G300E | 818130.84 | 6.42
4348 | Story46 | B23 | 40 MPa RC Beam (60 cm x 40 cm) | Beam | 40MPa | Concrete Rectangular | 400 | 600 | 2400 | 4612.5 | 1.11 | 2708.26 | G300E | 3502617.19 | 27.48 | G300E | 3487054.61 | 27.36
4349 | Story46 | B24 | 40 MPa RC Beam (60 cm x 40 cm) | Beam | 40MPa | Concrete Rectangular | 400 | 600 | 2400 | 7012.5 | 1.68 | 4117.43 | G300E | 5279828.12 | 41.43 | G300E | 818130.84 | 6.42
4350 | Story46 | B25 | 40 MPa RC Beam (60 cm x 40 cm) | Beam | 40MPa | Concrete Rectangular | 400 | 600 | 2400 | 4612.5 | 1.11 | 2708.26 | G300E | 3502617.19 | 27.48 | G300E | 2066404.61 | 16.21
4351 | Story46 | B26 | 40 MPa RC Beam (60 cm x 40 cm) | Beam | 40MPa | Concrete Rectangular | 400 | 600 | 2400 | 7012.5 | 1.68 | 4117.43 | G300E | 5536368.75 | 43.44 | G300E | 654504.67 | 5.14
4352 | Story46 | B27 | 40 MPa RC Beam (60 cm x 40 cm) | Beam | 40MPa | Concrete Rectangular | 400 | 600 | 2400 | 4612.5 | 1.11 | 2708.26 | G300E | 3308027.34 | 25.96 | G300E | 1743527.31 | 13.68
4353 | Story46 | B28 | 40 MPa RC Beam (60 cm x 40 cm) | Beam | 40MPa | Concrete Rectangular | 400 | 600 | 2400 | 7012.5 | 1.68 | 4117.43 | G300E | 5524096.88 | 43.34 | G300E | 3534304.68 | 27.73
4354 | Story46 | B29 | 40 MPa RC Beam (60 cm x 40 cm) | Beam | 40MPa | Concrete Rectangular | 400 | 600 | 2400 | 4612.5 | 1.11 | 2708.26 | G300E | 3263632.03 | 25.61 | G300E | 645754.61 | 5.07
4355 | Story46 | B3 | 40 MPa RC Beam (60 cm x 40 cm) | Beam | 40MPa | Concrete Rectangular | 400 | 600 | 2400 | 7012.5 | 1.68 | 4117.43 | G300E | 5460692.19 | 42.85 | G300E | 5301457.01 | 41.6
4356 | Story46 | B30 | 40 MPa RC Beam (60 cm x 40 cm) | Beam | 40MPa | Concrete Rectangular | 400 | 600 | 2400 | 7012.5 | 1.68 | 4117.43 | G300E | 5916796.88 | 46.43 | G300E | 4974204.68 | 39.03
4357 | Story46 | B31 | 40 MPa RC Beam (60 cm x 40 cm) | Beam | 40MPa | Concrete Rectangular | 400 | 600 | 2400 | 7012.5 | 1.68 | 4117.43 | G300E | 5522343.75 | 43.33 | G300E | 5056017.76 | 39.67
4358 | Story46 | B32 | 40 MPa RC Beam (60 cm x 40 cm) | Beam | 40MPa | Concrete Rectangular | 400 | 600 | 2400 | 4612.5 | 1.11 | 2708.26 | G300E | 3366260.16 | 26.41 | G300E | 645754.61 | 5.07
4359 | Story46 | B33 | 40 MPa RC Beam (60 cm x 40 cm) | Beam | 40MPa | Concrete Rectangular | 400 | 600 | 2400 | 7012.5 | 1.68 | 4117.43 | G300E | 5725998.44 | 44.93 | G300E | 3534304.68 | 27.73
4360 | Story46 | B34 | 40 MPa RC Beam (60 cm x 40 cm) | Beam | 40MPa | Concrete Rectangular | 400 | 600 | 2400 | 4612.5 | 1.11 | 2708.26 | G300E | 3502617.19 | 27.48 | G300E | 645754.61 | 5.07
4361 | Story46 | B35 | 40 MPa RC Beam (60 cm x 40 cm) | Beam | 40MPa | Concrete Rectangular | 400 | 600 | 2400 | 7012.5 | 1.68 | 4117.43 | G300E | 5484943.75 | 43.04 | G300E | 7854004.68 | 61.63
4362 | Story46 | B36 | 40 MPa RC Beam (60 cm x 40 cm) | Beam | 40MPa | Concrete Rectangular | 400 | 600 | 2400 | 4612.5 | 1.11 | 2708.26 | G300E | 3697207.03 | 29.01 | G300E | 1985685.29 | 15.58
4363 | Story46 | B37 | 40 MPa RC Beam (60 cm x 40 cm) | Beam | 40MPa | Concrete Rectangular | 400 | 600 | 2400 | 7200 | 1.73 | 4227.52 | G300E | 6886500 | 54.03 | G300E | 3964807.2 | 31.11
4364 | Story46 | B38 | 40 MPa RC Beam (60 cm x 40 cm) | Beam | 40MPa | Concrete Rectangular | 400 | 600 | 2400 | 4612.5 | 1.11 | 2708.26 | G300E | 3891796.88 | 30.54 | G300E | 3002738.65 | 23.56
4365 | Story46 | B39 | 40 MPa RC Beam (60 cm x 40 cm) | Beam | 40MPa | Concrete Rectangular | 400 | 600 | 2400 | 7200 | 1.73 | 4227.52 | G300E | 6888900 | 54.05 | G300E | 3964807.2 | 31.11
4366 | Story46 | B4 | 40 MPa RC Beam (60 cm x 40 cm) | Beam | 40MPa | Concrete Rectangular | 400 | 600 | 2400 | 4612.5 | 1.11 | 2708.26 | G300E | 3308027.34 | 25.96 | G300E | 2841300 | 22.29
4367 | Story46 | B40 | 40 MPa RC Beam (60 cm x 40 cm) | Beam | 40MPa | Concrete Rectangular | 400 | 600 | 2400 | 4612.5 | 1.11 | 2708.26 | G300E | 3697207.03 | 29.01 | G300E | 1985685.29 | 15.58
4368 | Story46 | B41 | 40 MPa RC Beam (60 cm x 40 cm) | Beam | 40MPa | Concrete Rectangular | 400 | 600 | 2400 | 7012.5 | 1.68 | 4117.43 | G300E | 5484943.75 | 43.04 | G300E | 7854004.68 | 61.63
4369 | Story46 | B42 | 40 MPa RC Beam (60 cm x 40 cm) | Beam | 40MPa | Concrete Rectangular | 400 | 600 | 2400 | 4612.5 | 1.11 | 2708.26 | G300E | 3502617.19 | 27.48 | G300E | 645754.61 | 5.07
4370 | Story46 | B43 | 40 MPa RC Beam (60 cm x 40 cm) | Beam | 40MPa | Concrete Rectangular | 400 | 600 | 2400 | 7012.5 | 1.68 | 4117.43 | G300E | 5725998.44 | 44.93 | G300E | 3534304.68 | 27.73
4371 | Story46 | B44 | 40 MPa RC Beam (60 cm x 40 cm) | Beam | 40MPa | Concrete Rectangular | 400 | 600 | 2400 | 4612.5 | 1.11 | 2708.26 | G300E | 3366260.16 | 26.41 | G300E | 645754.61 | 5.07
4372 | Story46 | B45 | 40 MPa RC Beam (60 cm x 40 cm) | Beam | 40MPa | Concrete Rectangular | 400 | 600 | 2400 | 7012.5 | 1.68 | 4117.43 | G300E | 5522343.75 | 43.33 | G300E | 5056017.76 | 39.67
4373 | Story46 | B46 | 40 MPa RC Beam (60 cm x 40 cm) | Beam | 40MPa | Concrete Rectangular | 400 | 600 | 2400 | 7012.5 | 1.68 | 4117.43 | G300E | 6311250 | 49.52 | G300E | 5759600 | 45.19
4374 | Story46 | B47 | 40 MPa RC Beam (60 cm x 40 cm) | Beam | 40MPa | Concrete Rectangular | 400 | 600 | 2400 | 4612.5 | 1.11 | 2708.26 | G300E | 3269974.22 | 25.66 | G300E | 645754.61 | 5.07
4375 | Story46 | B48 | 40 MPa RC Beam (60 cm x 40 cm) | Beam | 40MPa | Concrete Rectangular | 400 | 600 | 2400 | 7012.5 | 1.68 | 4117.43 | G300E | 5916796.88 | 46.43 | G300E | 3534304.68 | 27.73
4376 | Story46 | B49 | 40 MPa RC Beam (60 cm x 40 cm) | Beam | 40MPa | Concrete Rectangular | 400 | 600 | 2400 | 4612.5 | 1.11 | 2708.26 | G300E | 3310045.31 | 25.97 | G300E | 645754.61 | 5.07
4377 | Story46 | B5 | 40 MPa RC Beam (60 cm x 40 cm) | Beam | 40MPa | Concrete Rectangular | 400 | 600 | 2400 | 7012.5 | 1.68 | 4117.43 | G300E | 5470626.56 | 42.92 | G300E | 654504.67 | 5.14
4378 | Story46 | B50 | 40 MPa RC Beam (60 cm x 40 cm) | Beam | 40MPa | Concrete Rectangular | 400 | 600 | 2400 | 7012.5 | 1.68 | 4117.43 | G300E | 5522343.75 | 43.33 | G300E | 2879800 | 22.6
4379 | Story46 | B51 | 40 MPa RC Beam (60 cm x 40 cm) | Beam | 40MPa | Concrete Rectangular | 400 | 600 | 2400 | 4800 | 1.15 | 2818.35 | G300E | 5034900 | 39.51 | G300E | 4132808.4 | 32.43
4380 | Story46 | B55 | 40 MPa RC Beam (60 cm x 40 cm) | Beam | 40MPa | Concrete Rectangular | 400 | 600 | 2400 | 4612.5 | 1.11 | 2708.26 | G300E | 5032525.78 | 39.49 | G300E | 3971370.57 | 31.16
4381 | Story46 | B56 | 40 MPa RC Beam (60 cm x 40 cm) | Beam | 40MPa | Concrete Rectangular | 400 | 600 | 2400 | 7012.5 | 1.68 | 4117.43 | G300E | 5522343.75 | 43.33 | G300E | 2879800 | 22.6
4382 | Story46 | B57 | 40 MPa RC Beam (60 cm x 40 cm) | Beam | 40MPa | Concrete Rectangular | 400 | 600 | 2400 | 4612.5 | 1.11 | 2708.26 | G300E | 3309468.75 | 25.97 | G300E | 645754.61 | 5.07
4383 | Story46 | B58 | 40 MPa RC Beam (60 cm x 40 cm) | Beam | 40MPa | Concrete Rectangular | 400 | 600 | 2400 | 7012.5 | 1.68 | 4117.43 | G300E | 5916796.88 | 46.43 | G300E | 3534304.68 | 27.73
4384 | Story46 | B59 | 40 MPa RC Beam (60 cm x 40 cm) | Beam | 40MPa | Concrete Rectangular | 400 | 600 | 2400 | 4612.5 | 1.11 | 2708.26 | G300E | 3269397.66 | 25.65 | G300E | 645754.61 | 5.07
4385 | Story46 | B6 | 40 MPa RC Beam (60 cm x 40 cm) | Beam | 40MPa | Concrete Rectangular | 400 | 600 | 2400 | 4612.5 | 1.11 | 2708.26 | G300E | 3502617.19 | 27.48 | G300E | 2841300 | 22.29
4386 | Story46 | B60 | 40 MPa RC Beam (60 cm x 40 cm) | Beam | 40MPa | Concrete Rectangular | 400 | 600 | 2400 | 7012.5 | 1.68 | 4117.43 | G300E | 6705703.12 | 52.62 | G300E | 5759600 | 45.19
4387 | Story46 | B61 | 40 MPa RC Beam (60 cm x 40 cm) | Beam | 40MPa | Concrete Rectangular | 400 | 600 | 2400 | 7012.5 | 1.68 | 4117.43 | G300E | 5522343.75 | 43.33 | G300E | 5056017.76 | 39.67
4388 | Story46 | B62 | 40 MPa RC Beam (60 cm x 40 cm) | Beam | 40MPa | Concrete Rectangular | 400 | 600 | 2400 | 4612.5 | 1.11 | 2708.26 | G300E | 3269974.22 | 25.66 | G300E | 645754.61 | 5.07
4389 | Story46 | B63 | 40 MPa RC Beam (60 cm x 40 cm) | Beam | 40MPa | Concrete Rectangular | 400 | 600 | 2400 | 7012.5 | 1.68 | 4117.43 | G300E | 5725998.44 | 44.93 | G300E | 3534304.68 | 27.73
4390 | Story46 | B64 | 40 MPa RC Beam (60 cm x 40 cm) | Beam | 40MPa | Concrete Rectangular | 400 | 600 | 2400 | 4612.5 | 1.11 | 2708.26 | G300E | 3310045.31 | 25.97 | G300E | 645754.61 | 5.07
4391 | Story46 | B65 | 40 MPa RC Beam (60 cm x 40 cm) | Beam | 40MPa | Concrete Rectangular | 400 | 600 | 2400 | 7012.5 | 1.68 | 4117.43 | G300E | 5485235.94 | 43.04 | G300E | 7854004.68 | 61.63
4392 | Story46 | B66 | 40 MPa RC Beam (60 cm x 40 cm) | Beam | 40MPa | Concrete Rectangular | 400 | 600 | 2400 | 4800 | 1.15 | 2818.35 | G300E | 5035800 | 39.51 | G300E | 4132808.4 | 32.43
4393 | Story46 | B67 | 40 MPa RC Beam (60 cm x 40 cm) | Beam | 40MPa | Concrete Rectangular | 400 | 600 | 2400 | 7012.5 | 1.68 | 4117.43 | G300E | 6708040.62 | 52.63 | G300E | 2421657.01 | 19
4394 | Story46 | B69 | 40 MPa RC Beam (60 cm x 40 cm) | Beam | 40MPa | Concrete Rectangular | 400 | 600 | 2400 | 7012.5 | 1.68 | 4117.43 | G300E | 6709501.56 | 52.65 | G300E | 2421657.01 | 19
4395 | Story46 | B7 | 40 MPa RC Beam (60 cm x 40 cm) | Beam | 40MPa | Concrete Rectangular | 400 | 600 | 2400 | 7012.5 | 1.68 | 4117.43 | G300E | 5334759.38 | 41.86 | G300E | 654504.67 | 5.14
4396 | Story46 | B70 | 40 MPa RC Beam (60 cm x 40 cm) | Beam | 40MPa | Concrete Rectangular | 400 | 600 | 2400 | 4612.5 | 1.11 | 2708.26 | G300E | 4618035 | 36.23 | G300E | 5665388 | 44.45
4397 | Story46 | B71 | 40 MPa RC Beam (60 cm x 40 cm) | Beam | 40MPa | Concrete Rectangular | 400 | 600 | 2400 | 7012.5 | 1.68 | 4117.43 | G300E | 5489034.38 | 43.07 | G300E | 6414104.68 | 50.33
4398 | Story46 | B72 | 40 MPa RC Beam (60 cm x 40 cm) | Beam | 40MPa | Concrete Rectangular | 400 | 600 | 2400 | 4612.5 | 1.11 | 2708.26 | G300E | 3310333.59 | 25.97 | G300E | 645754.61 | 5.07
4399 | Story46 | B73 | 40 MPa RC Beam (60 cm x 40 cm) | Beam | 40MPa | Concrete Rectangular | 400 | 600 | 2400 | 7012.5 | 1.68 | 4117.43 | G300E | 5727459.38 | 44.94 | G300E | 2896167.76 | 22.72
4400 | Story46 | B74 | 40 MPa RC Beam (60 cm x 40 cm) | Beam | 40MPa | Concrete Rectangular | 400 | 600 | 2400 | 4612.5 | 1.11 | 2708.26 | G300E | 3269685.94 | 25.66 | G300E | 645754.61 | 5.07
4401 | Story46 | B75 | 40 MPa RC Beam (60 cm x 40 cm) | Beam | 40MPa | Concrete Rectangular | 400 | 600 | 2400 | 7012.5 | 1.68 | 4117.43 | G300E | 5522343.75 | 43.33 | G300E | 5056017.76 | 39.67
4402 | Story46 | B76 | 40 MPa RC Beam (60 cm x 40 cm) | Beam | 40MPa | Concrete Rectangular | 400 | 600 | 2400 | 7012.5 | 1.68 | 4117.43 | G300E | 5916796.88 | 46.43 | G300E | 4974204.68 | 39.03
4403 | Story46 | B77 | 40 MPa RC Beam (60 cm x 40 cm) | Beam | 40MPa | Concrete Rectangular | 400 | 600 | 2400 | 4612.5 | 1.11 | 2708.26 | G300E | 3366836.72 | 26.42 | G300E | 645754.61 | 5.07
4404 | Story46 | B78 | 40 MPa RC Beam (60 cm x 40 cm) | Beam | 40MPa | Concrete Rectangular | 400 | 600 | 2400 | 7012.5 | 1.68 | 4117.43 | G300E | 5524096.88 | 43.34 | G300E | 3534304.68 | 27.73
4405 | Story46 | B79 | 40 MPa RC Beam (60 cm x 40 cm) | Beam | 40MPa | Concrete Rectangular | 400 | 600 | 2400 | 4612.5 | 1.11 | 2708.26 | G300E | 3502617.19 | 27.48 | G300E | 645754.61 | 5.07
4406 | Story46 | B8 | 40 MPa RC Beam (60 cm x 40 cm) | Beam | 40MPa | Concrete Rectangular | 400 | 600 | 2400 | 4612.5 | 1.11 | 2708.26 | G300E | 4280976.56 | 33.59 | G300E | 2841300 | 22.29
4407 | Story46 | B80 | 40 MPa RC Beam (60 cm x 40 cm) | Beam | 40MPa | Concrete Rectangular | 400 | 600 | 2400 | 7012.5 | 1.68 | 4117.43 | G300E | 5536368.75 | 43.44 | G300E | 654504.67 | 5.14
4408 | Story46 | B81 | 40 MPa RC Beam (60 cm x 40 cm) | Beam | 40MPa | Concrete Rectangular | 400 | 600 | 2400 | 4612.5 | 1.11 | 2708.26 | G300E | 3697207.03 | 29.01 | G300E | 1985685.29 | 15.58
4409 | Story46 | B82 | 40 MPa RC Beam (60 cm x 40 cm) | Beam | 40MPa | Concrete Rectangular | 400 | 600 | 2400 | 7012.5 | 1.68 | 4117.43 | G300E | 5280412.5 | 41.43 | G300E | 818130.84 | 6.42
4410 | Story46 | B83 | 40 MPa RC Beam (60 cm x 40 cm) | Beam | 40MPa | Concrete Rectangular | 400 | 600 | 2400 | 4612.5 | 1.11 | 2708.26 | G300E | 3891796.88 | 30.54 | G300E | 3002738.65 | 23.56
4411 | Story46 | B84 | 40 MPa RC Beam (60 cm x 40 cm) | Beam | 40MPa | Concrete Rectangular | 400 | 600 | 2400 | 7012.5 | 1.68 | 4117.43 | G300E | 5279828.12 | 41.43 | G300E | 818130.84 | 6.42
4412 | Story46 | B85 | 40 MPa RC Beam (60 cm x 40 cm) | Beam | 40MPa | Concrete Rectangular | 400 | 600 | 2400 | 4612.5 | 1.11 | 2708.26 | G300E | 3697207.03 | 29.01 | G300E | 1985685.29 | 15.58
4413 | Story46 | B86 | 40 MPa RC Beam (60 cm x 40 cm) | Beam | 40MPa | Concrete Rectangular | 400 | 600 | 2400 | 7012.5 | 1.68 | 4117.43 | G300E | 5536368.75 | 43.44 | G300E | 654504.67 | 5.14
4414 | Story46 | B87 | 40 MPa RC Beam (60 cm x 40 cm) | Beam | 40MPa | Concrete Rectangular | 400 | 600 | 2400 | 4612.5 | 1.11 | 2708.26 | G300E | 3502617.19 | 27.48 | G300E | 645754.61 | 5.07
4415 | Story46 | B88 | 40 MPa RC Beam (60 cm x 40 cm) | Beam | 40MPa | Concrete Rectangular | 400 | 600 | 2400 | 7012.5 | 1.68 | 4117.43 | G300E | 5524096.88 | 43.34 | G300E | 3534304.68 | 27.73
4416 | Story46 | B89 | 40 MPa RC Beam (60 cm x 40 cm) | Beam | 40MPa | Concrete Rectangular | 400 | 600 | 2400 | 4612.5 | 1.11 | 2708.26 | G300E | 3319100.74 | 26.04 | G300E | 455826.79 | 3.58
4417 | Story46 | B9 | 40 MPa RC Beam (60 cm x 40 cm) | Beam | 40MPa | Concrete Rectangular | 400 | 600 | 2400 | 7012.5 | 1.68 | 4117.43 | G300E | 5334759.38 | 41.86 | G300E | 654504.67 | 5.14
4418 | Story46 | B90 | 40 MPa RC Beam (60 cm x 40 cm) | Beam | 40MPa | Concrete Rectangular | 400 | 600 | 2400 | 7012.5 | 1.68 | 4117.43 | G300E | 5490787.5 | 43.08 | G300E | 5277893.61 | 41.41
4419 | Story46 | B91 | 40 MPa RC Beam (60 cm x 40 cm) | Beam | 40MPa | Concrete Rectangular | 400 | 600 | 2400 | 7012.5 | 1.68 | 4117.43 | G300E | 5528479.69 | 43.38 | G300E | 6135942.76 | 48.14
4420 | Story46 | B92 | 40 MPa RC Beam (60 cm x 40 cm) | Beam | 40MPa | Concrete Rectangular | 400 | 600 | 2400 | 4612.5 | 1.11 | 2708.26 | G300E | 3263920.31 | 25.61 | G300E | 645754.61 | 5.07
4421 | Story46 | B93 | 40 MPa RC Beam (60 cm x 40 cm) | Beam | 40MPa | Concrete Rectangular | 400 | 600 | 2400 | 7012.5 | 1.68 | 4117.43 | G300E | 5460984.38 | 42.85 | G300E | 5301457.01 | 41.6
4422 | Story46 | B94 | 40 MPa RC Beam (60 cm x 40 cm) | Beam | 40MPa | Concrete Rectangular | 400 | 600 | 2400 | 4612.5 | 1.11 | 2708.26 | G300E | 3308027.34 | 25.96 | G300E | 1743527.31 | 13.68
4423 | Story46 | B95 | 40 MPa RC Beam (60 cm x 40 cm) | Beam | 40MPa | Concrete Rectangular | 400 | 600 | 2400 | 7012.5 | 1.68 | 4117.43 | G300E | 5471503.12 | 42.93 | G300E | 654504.67 | 5.14
4424 | Story46 | B96 | 40 MPa RC Beam (60 cm x 40 cm) | Beam | 40MPa | Concrete Rectangular | 400 | 600 | 2400 | 4612.5 | 1.11 | 2708.26 | G300E | 3502617.19 | 27.48 | G300E | 2066404.61 | 16.21
4425 | Story46 | B97 | 40 MPa RC Beam (60 cm x 40 cm) | Beam | 40MPa | Concrete Rectangular | 400 | 600 | 2400 | 7012.5 | 1.68 | 4117.43 | G300E | 5335343.75 | 41.86 | G300E | 654504.67 | 5.14
4426 | Story46 | B98 | 40 MPa RC Beam (60 cm x 40 cm) | Beam | 40MPa | Concrete Rectangular | 400 | 600 | 2400 | 4612.5 | 1.11 | 2708.26 | G300E | 3502617.19 | 27.48 | G300E | 3487054.61 | 27.36
4427 | Story46 | B99 | 40 MPa RC Beam (60 cm x 40 cm) | Beam | 40MPa | Concrete Rectangular | 400 | 600 | 2400 | 7012.5 | 1.68 | 4117.43 | G300E | 5335343.75 | 41.86 | G300E | 654504.67 | 5.14
4428 | Story47 | B1 | 40 MPa RC Beam (60 cm x 40 cm) | Beam | 40MPa | Concrete Rectangular | 400 | 600 | 2400 | 7012.5 | 1.68 | 4117.43 | G300E | 5737066.5 | 45.02 | G300E | 6110413.68 | 47.94
4429 | Story47 | B10 | 40 MPa RC Beam (60 cm x 40 cm) | Beam | 40MPa | Concrete Rectangular | 400 | 600 | 2400 | 4612.5 | 1.11 | 2708.26 | G300E | 4212297.79 | 33.05 | G300E | 5014058.82 | 39.34
4430 | Story47 | B100 | 40 MPa RC Beam (60 cm x 40 cm) | Beam | 40MPa | Concrete Rectangular | 400 | 600 | 2400 | 4612.5 | 1.11 | 2708.26 | G300E | 3502617.19 | 27.48 | G300E | 3487054.61 | 27.36
4431 | Story47 | B101 | 40 MPa RC Beam (60 cm x 40 cm) | Beam | 40MPa | Concrete Rectangular | 400 | 600 | 2400 | 7012.5 | 1.68 | 4117.43 | G300E | 5479100 | 42.99 | G300E | 654504.67 | 5.14
4432 | Story47 | B102 | 40 MPa RC Beam (60 cm x 40 cm) | Beam | 40MPa | Concrete Rectangular | 400 | 600 | 2400 | 4612.5 | 1.11 | 2708.26 | G300E | 3502617.19 | 27.48 | G300E | 322877.31 | 2.53
4433 | Story47 | B103 | 40 MPa RC Beam (60 cm x 40 cm) | Beam | 40MPa | Concrete Rectangular | 400 | 600 | 2400 | 7012.5 | 1.68 | 4117.43 | G300E | 5350245.31 | 41.98 | G300E | 6414104.68 | 50.33
4434 | Story47 | B104 | 40 MPa RC Beam (60 cm x 40 cm) | Beam | 40MPa | Concrete Rectangular | 400 | 600 | 2400 | 4612.5 | 1.11 | 2708.26 | G300E | 3413826.56 | 26.79 | G300E | 2066404.61 | 16.21
4435 | Story47 | B105 | 40 MPa RC Beam (60 cm x 40 cm) | Beam | 40MPa | Concrete Rectangular | 400 | 600 | 2400 | 7012.5 | 1.68 | 4117.43 | G300E | 5168773.5 | 40.56 | G300E | 6188954.24 | 48.56
4436 | Story47 | B106 | 40 MPa RC Beam (60 cm x 40 cm) | Beam | 40MPa | Concrete Rectangular | 400 | 600 | 2400 | 4612.5 | 1.11 | 2708.26 | G300E | 4212297.79 | 33.05 | G300E | 1823295.2 | 14.31
4437 | Story47 | B107 | 40 MPa RC Beam (60 cm x 40 cm) | Beam | 40MPa | Concrete Rectangular | 400 | 600 | 2400 | 4612.5 | 1.11 | 2708.26 | G300E | 3502617.19 | 27.48 | G300E | 4423388.65 | 34.71
4438 | Story47 | B108 | 40 MPa RC Beam (60 cm x 40 cm) | Beam | 40MPa | Concrete Rectangular | 400 | 600 | 2400 | 4612.5 | 1.11 | 2708.26 | G300E | 4212297.79 | 33.05 | G300E | 5014058.82 | 39.34
4439 | Story47 | B109 | 40 MPa RC Beam (60 cm x 40 cm) | Beam | 40MPa | Concrete Rectangular | 400 | 600 | 2400 | 4612.5 | 1.11 | 2708.26 | G300E | 3502617.19 | 27.48 | G300E | 2841300 | 22.29
4440 | Story47 | B11 | 40 MPa RC Beam (60 cm x 40 cm) | Beam | 40MPa | Concrete Rectangular | 400 | 600 | 2400 | 7012.5 | 1.68 | 4117.43 | G300E | 5281289.06 | 41.44 | G300E | 654504.67 | 5.14
4441 | Story47 | B110 | 40 MPa RC Beam (60 cm x 40 cm) | Beam | 40MPa | Concrete Rectangular | 400 | 600 | 2400 | 4612.5 | 1.11 | 2708.26 | G300E | 4212297.79 | 33.05 | G300E | 5014058.82 | 39.34
4442 | Story47 | B111 | 40 MPa RC Beam (60 cm x 40 cm) | Beam | 40MPa | Concrete Rectangular | 400 | 600 | 2400 | 4612.5 | 1.11 | 2708.26 | G300E | 3502617.19 | 27.48 | G300E | 4423388.65 | 34.71
4443 | Story47 | B112 | 40 MPa RC Beam (60 cm x 40 cm) | Beam | 40MPa | Concrete Rectangular | 400 | 600 | 2400 | 4612.5 | 1.11 | 2708.26 | G300E | 4212297.79 | 33.05 | G300E | 1823295.2 | 14.31
4444 | Story47 | B12 | 40 MPa RC Beam (60 cm x 40 cm) | Beam | 40MPa | Concrete Rectangular | 400 | 600 | 2400 | 4612.5 | 1.11 | 2708.26 | G300E | 3502617.19 | 27.48 | G300E | 4423388.65 | 34.71
4445 | Story47 | B13 | 40 MPa RC Beam (60 cm x 40 cm) | Beam | 40MPa | Concrete Rectangular | 400 | 600 | 2400 | 7012.5 | 1.68 | 4117.43 | G300E | 5349953.13 | 41.98 | G300E | 6414104.68 | 50.33
4446 | Story47 | B14 | 40 MPa RC Beam (60 cm x 40 cm) | Beam | 40MPa | Concrete Rectangular | 400 | 600 | 2400 | 4612.5 | 1.11 | 2708.26 | G300E | 4212297.79 | 33.05 | G300E | 1823295.2 | 14.31
4447 | Story47 | B15 | 40 MPa RC Beam (60 cm x 40 cm) | Beam | 40MPa | Concrete Rectangular | 400 | 600 | 2400 | 7012.5 | 1.68 | 4117.43 | G300E | 5737066.5 | 45.02 | G300E | 6110413.68 | 47.94
4448 | Story47 | B16 | 40 MPa RC Beam (60 cm x 40 cm) | Beam | 40MPa | Concrete Rectangular | 400 | 600 | 2400 | 7012.5 | 1.68 | 4117.43 | G300E | 5522343.75 | 43.33 | G300E | 5137830.84 | 40.31
4449 | Story47 | B17 | 40 MPa RC Beam (60 cm x 40 cm) | Beam | 40MPa | Concrete Rectangular | 400 | 600 | 2400 | 4612.5 | 1.11 | 2708.26 | G300E | 3414979.69 | 26.8 | G300E | 2066404.61 | 16.21
4450 | Story47 | B18 | 40 MPa RC Beam (60 cm x 40 cm) | Beam | 40MPa | Concrete Rectangular | 400 | 600 | 2400 | 7012.5 | 1.68 | 4117.43 | G300E | 5723076.56 | 44.91 | G300E | 3779743.93 | 29.66
4451 | Story47 | B19 | 40 MPa RC Beam (60 cm x 40 cm) | Beam | 40MPa | Concrete Rectangular | 400 | 600 | 2400 | 4612.5 | 1.11 | 2708.26 | G300E | 3502617.19 | 27.48 | G300E | 322877.31 | 2.53
4452 | Story47 | B2 | 40 MPa RC Beam (60 cm x 40 cm) | Beam | 40MPa | Concrete Rectangular | 400 | 600 | 2400 | 4612.5 | 1.11 | 2708.26 | G300E | 4212297.79 | 33.05 | G300E | 1823295.2 | 14.31
4453 | Story47 | B20 | 40 MPa RC Beam (60 cm x 40 cm) | Beam | 40MPa | Concrete Rectangular | 400 | 600 | 2400 | 7012.5 | 1.68 | 4117.43 | G300E | 5245350 | 41.16 | G300E | 1145383.18 | 8.99
4454 | Story47 | B21 | 40 MPa RC Beam (60 cm x 40 cm) | Beam | 40MPa | Concrete Rectangular | 400 | 600 | 2400 | 4612.5 | 1.11 | 2708.26 | G300E | 3502617.19 | 27.48 | G300E | 3487054.61 | 27.36
4455 | Story47 | B22 | 40 MPa RC Beam (60 cm x 40 cm) | Beam | 40MPa | Concrete Rectangular | 400 | 600 | 2400 | 7012.5 | 1.68 | 4117.43 | G300E | 5488742.19 | 43.07 | G300E | 1145383.18 | 8.99
4456 | Story47 | B23 | 40 MPa RC Beam (60 cm x 40 cm) | Beam | 40MPa | Concrete Rectangular | 400 | 600 | 2400 | 4612.5 | 1.11 | 2708.26 | G300E | 3502617.19 | 27.48 | G300E | 3487054.61 | 27.36
4457 | Story47 | B24 | 40 MPa RC Beam (60 cm x 40 cm) | Beam | 40MPa | Concrete Rectangular | 400 | 600 | 2400 | 7012.5 | 1.68 | 4117.43 | G300E | 5489910.94 | 43.08 | G300E | 1145383.18 | 8.99
4458 | Story47 | B25 | 40 MPa RC Beam (60 cm x 40 cm) | Beam | 40MPa | Concrete Rectangular | 400 | 600 | 2400 | 4612.5 | 1.11 | 2708.26 | G300E | 3502617.19 | 27.48 | G300E | 3487054.61 | 27.36
4459 | Story47 | B26 | 40 MPa RC Beam (60 cm x 40 cm) | Beam | 40MPa | Concrete Rectangular | 400 | 600 | 2400 | 7012.5 | 1.68 | 4117.43 | G300E | 5245350 | 41.16 | G300E | 1145383.18 | 8.99
4460 | Story47 | B27 | 40 MPa RC Beam (60 cm x 40 cm) | Beam | 40MPa | Concrete Rectangular | 400 | 600 | 2400 | 4612.5 | 1.11 | 2708.26 | G300E | 3502617.19 | 27.48 | G300E | 322877.31 | 2.53
4461 | Story47 | B28 | 40 MPa RC Beam (60 cm x 40 cm) | Beam | 40MPa | Concrete Rectangular | 400 | 600 | 2400 | 7012.5 | 1.68 | 4117.43 | G300E | 5723076.56 | 44.91 | G300E | 3779743.93 | 29.66
4462 | Story47 | B29 | 40 MPa RC Beam (60 cm x 40 cm) | Beam | 40MPa | Concrete Rectangular | 400 | 600 | 2400 | 4612.5 | 1.11 | 2708.26 | G300E | 3414979.69 | 26.8 | G300E | 2066404.61 | 16.21
4463 | Story47 | B3 | 40 MPa RC Beam (60 cm x 40 cm) | Beam | 40MPa | Concrete Rectangular | 400 | 600 | 2400 | 7012.5 | 1.68 | 4117.43 | G300E | 5349953.13 | 41.98 | G300E | 6414104.68 | 50.33
4464 | Story47 | B30 | 40 MPa RC Beam (60 cm x 40 cm) | Beam | 40MPa | Concrete Rectangular | 400 | 600 | 2400 | 7012.5 | 1.68 | 4117.43 | G300E | 5522343.75 | 43.33 | G300E | 5137830.84 | 40.31
4465 | Story47 | B31 | 40 MPa RC Beam (60 cm x 40 cm) | Beam | 40MPa | Concrete Rectangular | 400 | 600 | 2400 | 7012.5 | 1.68 | 4117.43 | G300E | 5869462.5 | 46.05 | G300E | 6424575.93 | 50.41
4466 | Story47 | B32 | 40 MPa RC Beam (60 cm x 40 cm) | Beam | 40MPa | Concrete Rectangular | 400 | 600 | 2400 | 4612.5 | 1.11 | 2708.26 | G300E | 3371449.22 | 26.45 | G300E | 645754.61 | 5.07
4467 | Story47 | B33 | 40 MPa RC Beam (60 cm x 40 cm) | Beam | 40MPa | Concrete Rectangular | 400 | 600 | 2400 | 7012.5 | 1.68 | 4117.43 | G300E | 5540459.37 | 43.47 | G300E | 4974204.68 | 39.03
4468 | Story47 | B34 | 40 MPa RC Beam (60 cm x 40 cm) | Beam | 40MPa | Concrete Rectangular | 400 | 600 | 2400 | 4612.5 | 1.11 | 2708.26 | G300E | 3502617.19 | 27.48 | G300E | 645754.61 | 5.07
4469 | Story47 | B35 | 40 MPa RC Beam (60 cm x 40 cm) | Beam | 40MPa | Concrete Rectangular | 400 | 600 | 2400 | 7012.5 | 1.68 | 4117.43 | G300E | 5744698.44 | 45.08 | G300E | 7854004.68 | 61.63
4470 | Story47 | B36 | 40 MPa RC Beam (60 cm x 40 cm) | Beam | 40MPa | Concrete Rectangular | 400 | 600 | 2400 | 4612.5 | 1.11 | 2708.26 | G300E | 3891796.88 | 30.54 | G300E | 1985685.29 | 15.58
4471 | Story47 | B37 | 40 MPa RC Beam (60 cm x 40 cm) | Beam | 40MPa | Concrete Rectangular | 400 | 600 | 2400 | 7200 | 1.73 | 4227.52 | G300E | 7420800 | 58.23 | G300E | 3964807.2 | 31.11
4472 | Story47 | B38 | 40 MPa RC Beam (60 cm x 40 cm) | Beam | 40MPa | Concrete Rectangular | 400 | 600 | 2400 | 4612.5 | 1.11 | 2708.26 | G300E | 3891796.88 | 30.54 | G300E | 3164177.31 | 24.83
4473 | Story47 | B39 | 40 MPa RC Beam (60 cm x 40 cm) | Beam | 40MPa | Concrete Rectangular | 400 | 600 | 2400 | 7200 | 1.73 | 4227.52 | G300E | 7426800 | 58.27 | G300E | 3964807.2 | 31.11
4474 | Story47 | B4 | 40 MPa RC Beam (60 cm x 40 cm) | Beam | 40MPa | Concrete Rectangular | 400 | 600 | 2400 | 4612.5 | 1.11 | 2708.26 | G300E | 3502617.19 | 27.48 | G300E | 4423388.65 | 34.71
4475 | Story47 | B40 | 40 MPa RC Beam (60 cm x 40 cm) | Beam | 40MPa | Concrete Rectangular | 400 | 600 | 2400 | 4612.5 | 1.11 | 2708.26 | G300E | 3891796.88 | 30.54 | G300E | 1985685.29 | 15.58
4476 | Story47 | B41 | 40 MPa RC Beam (60 cm x 40 cm) | Beam | 40MPa | Concrete Rectangular | 400 | 600 | 2400 | 7012.5 | 1.68 | 4117.43 | G300E | 5744990.62 | 45.08 | G300E | 7854004.68 | 61.63
4477 | Story47 | B42 | 40 MPa RC Beam (60 cm x 40 cm) | Beam | 40MPa | Concrete Rectangular | 400 | 600 | 2400 | 4612.5 | 1.11 | 2708.26 | G300E | 3502617.19 | 27.48 | G300E | 645754.61 | 5.07
4478 | Story47 | B43 | 40 MPa RC Beam (60 cm x 40 cm) | Beam | 40MPa | Concrete Rectangular | 400 | 600 | 2400 | 7012.5 | 1.68 | 4117.43 | G300E | 5540751.56 | 43.47 | G300E | 4974204.68 | 39.03
4479 | Story47 | B44 | 40 MPa RC Beam (60 cm x 40 cm) | Beam | 40MPa | Concrete Rectangular | 400 | 600 | 2400 | 4612.5 | 1.11 | 2708.26 | G300E | 3371449.22 | 26.45 | G300E | 645754.61 | 5.07
4480 | Story47 | B45 | 40 MPa RC Beam (60 cm x 40 cm) | Beam | 40MPa | Concrete Rectangular | 400 | 600 | 2400 | 7012.5 | 1.68 | 4117.43 | G300E | 5869462.5 | 46.05 | G300E | 6424575.93 | 50.41
4481 | Story47 | B46 | 40 MPa RC Beam (60 cm x 40 cm) | Beam | 40MPa | Concrete Rectangular | 400 | 600 | 2400 | 7012.5 | 1.68 | 4117.43 | G300E | 5522343.75 | 43.33 | G300E | 6577730.84 | 51.61
4482 | Story47 | B47 | 40 MPa RC Beam (60 cm x 40 cm) | Beam | 40MPa | Concrete Rectangular | 400 | 600 | 2400 | 4612.5 | 1.11 | 2708.26 | G300E | 3437465.62 | 26.97 | G300E | 645754.61 | 5.07
4483 | Story47 | B48 | 40 MPa RC Beam (60 cm x 40 cm) | Beam | 40MPa | Concrete Rectangular | 400 | 600 | 2400 | 7012.5 | 1.68 | 4117.43 | G300E | 5916796.88 | 46.43 | G300E | 654504.67 | 5.14
4484 | Story47 | B49 | 40 MPa RC Beam (60 cm x 40 cm) | Beam | 40MPa | Concrete Rectangular | 400 | 600 | 2400 | 4612.5 | 1.11 | 2708.26 | G300E | 3203092.97 | 25.13 | G300E | 645754.61 | 5.07
4485 | Story47 | B5 | 40 MPa RC Beam (60 cm x 40 cm) | Beam | 40MPa | Concrete Rectangular | 400 | 600 | 2400 | 7012.5 | 1.68 | 4117.43 | G300E | 5281289.06 | 41.44 | G300E | 654504.67 | 5.14
4486 | Story47 | B50 | 40 MPa RC Beam (60 cm x 40 cm) | Beam | 40MPa | Concrete Rectangular | 400 | 600 | 2400 | 7012.5 | 1.68 | 4117.43 | G300E | 5522343.75 | 43.33 | G300E | 5759600 | 45.19
4487 | Story47 | B51 | 40 MPa RC Beam (60 cm x 40 cm) | Beam | 40MPa | Concrete Rectangular | 400 | 600 | 2400 | 4800 | 1.15 | 2818.35 | G300E | 5768100 | 45.26 | G300E | 4300809.6 | 33.75
4488 | Story47 | B55 | 40 MPa RC Beam (60 cm x 40 cm) | Beam | 40MPa | Concrete Rectangular | 400 | 600 | 2400 | 4612.5 | 1.11 | 2708.26 | G300E | 5541918.75 | 43.48 | G300E | 4132809.22 | 32.43
4489 | Story47 | B56 | 40 MPa RC Beam (60 cm x 40 cm) | Beam | 40MPa | Concrete Rectangular | 400 | 600 | 2400 | 7012.5 | 1.68 | 4117.43 | G300E | 5522343.75 | 43.33 | G300E | 5759600 | 45.19
4490 | Story47 | B57 | 40 MPa RC Beam (60 cm x 40 cm) | Beam | 40MPa | Concrete Rectangular | 400 | 600 | 2400 | 4612.5 | 1.11 | 2708.26 | G300E | 3201939.84 | 25.12 | G300E | 645754.61 | 5.07
4491 | Story47 | B58 | 40 MPa RC Beam (60 cm x 40 cm) | Beam | 40MPa | Concrete Rectangular | 400 | 600 | 2400 | 7012.5 | 1.68 | 4117.43 | G300E | 5916796.88 | 46.43 | G300E | 654504.67 | 5.14
4492 | Story47 | B59 | 40 MPa RC Beam (60 cm x 40 cm) | Beam | 40MPa | Concrete Rectangular | 400 | 600 | 2400 | 4612.5 | 1.11 | 2708.26 | G300E | 3436024.22 | 26.96 | G300E | 645754.61 | 5.07
4493 | Story47 | B6 | 40 MPa RC Beam (60 cm x 40 cm) | Beam | 40MPa | Concrete Rectangular | 400 | 600 | 2400 | 4612.5 | 1.11 | 2708.26 | G300E | 4212297.79 | 33.05 | G300E | 5014058.82 | 39.34
4494 | Story47 | B60 | 40 MPa RC Beam (60 cm x 40 cm) | Beam | 40MPa | Concrete Rectangular | 400 | 600 | 2400 | 7012.5 | 1.68 | 4117.43 | G300E | 5522343.75 | 43.33 | G300E | 6577730.84 | 51.61
4495 | Story47 | B61 | 40 MPa RC Beam (60 cm x 40 cm) | Beam | 40MPa | Concrete Rectangular | 400 | 600 | 2400 | 7012.5 | 1.68 | 4117.43 | G300E | 5490787.5 | 43.08 | G300E | 6424575.93 | 50.41
4496 | Story47 | B62 | 40 MPa RC Beam (60 cm x 40 cm) | Beam | 40MPa | Concrete Rectangular | 400 | 600 | 2400 | 4612.5 | 1.11 | 2708.26 | G300E | 3437753.91 | 26.97 | G300E | 645754.61 | 5.07
4497 | Story47 | B63 | 40 MPa RC Beam (60 cm x 40 cm) | Beam | 40MPa | Concrete Rectangular | 400 | 600 | 2400 | 7012.5 | 1.68 | 4117.43 | G300E | 5540751.56 | 43.47 | G300E | 4974204.68 | 39.03
4498 | Story47 | B64 | 40 MPa RC Beam (60 cm x 40 cm) | Beam | 40MPa | Concrete Rectangular | 400 | 600 | 2400 | 4612.5 | 1.11 | 2708.26 | G300E | 3203092.97 | 25.13 | G300E | 645754.61 | 5.07
4499 | Story47 | B65 | 40 MPa RC Beam (60 cm x 40 cm) | Beam | 40MPa | Concrete Rectangular | 400 | 600 | 2400 | 7012.5 | 1.68 | 4117.43 | G300E | 5744990.62 | 45.08 | G300E | 7854004.68 | 61.63
4500 | Story47 | B66 | 40 MPa RC Beam (60 cm x 40 cm) | Beam | 40MPa | Concrete Rectangular | 400 | 600 | 2400 | 4800 | 1.15 | 2818.35 | G300E | 5769300 | 45.27 | G300E | 4300809.6 | 33.75
4501 | Story47 | B67 | 40 MPa RC Beam (60 cm x 40 cm) | Beam | 40MPa | Concrete Rectangular | 400 | 600 | 2400 | 7012.5 | 1.68 | 4117.43 | G300E | 7230179.69 | 56.73 | G300E | 3861557.01 | 30.3
4502 | Story47 | B69 | 40 MPa RC Beam (60 cm x 40 cm) | Beam | 40MPa | Concrete Rectangular | 400 | 600 | 2400 | 7012.5 | 1.68 | 4117.43 | G300E | 7233393.75 | 56.76 | G300E | 3861557.01 | 30.3
4503 | Story47 | B7 | 40 MPa RC Beam (60 cm x 40 cm) | Beam | 40MPa | Concrete Rectangular | 400 | 600 | 2400 | 7012.5 | 1.68 | 4117.43 | G300E | 5562373.44 | 43.64 | G300E | 981757.01 | 7.7
4504 | Story47 | B70 | 40 MPa RC Beam (60 cm x 40 cm) | Beam | 40MPa | Concrete Rectangular | 400 | 600 | 2400 | 4612.5 | 1.11 | 2708.26 | G300E | 5353267.5 | 42 | G300E | 5837589.22 | 45.8
4505 | Story47 | B71 | 40 MPa RC Beam (60 cm x 40 cm) | Beam | 40MPa | Concrete Rectangular | 400 | 600 | 2400 | 7012.5 | 1.68 | 4117.43 | G300E | 5748496.88 | 45.1 | G300E | 7854004.68 | 61.63
4506 | Story47 | B72 | 40 MPa RC Beam (60 cm x 40 cm) | Beam | 40MPa | Concrete Rectangular | 400 | 600 | 2400 | 4612.5 | 1.11 | 2708.26 | G300E | 3202804.69 | 25.13 | G300E | 645754.61 | 5.07
4507 | Story47 | B73 | 40 MPa RC Beam (60 cm x 40 cm) | Beam | 40MPa | Concrete Rectangular | 400 | 600 | 2400 | 7012.5 | 1.68 | 4117.43 | G300E | 5739439.06 | 45.03 | G300E | 4172441.59 | 32.74
4508 | Story47 | B74 | 40 MPa RC Beam (60 cm x 40 cm) | Beam | 40MPa | Concrete Rectangular | 400 | 600 | 2400 | 4612.5 | 1.11 | 2708.26 | G300E | 3435735.94 | 26.96 | G300E | 645754.61 | 5.07
4509 | Story47 | B75 | 40 MPa RC Beam (60 cm x 40 cm) | Beam | 40MPa | Concrete Rectangular | 400 | 600 | 2400 | 7012.5 | 1.68 | 4117.43 | G300E | 5490787.5 | 43.08 | G300E | 6424575.93 | 50.41
4510 | Story47 | B76 | 40 MPa RC Beam (60 cm x 40 cm) | Beam | 40MPa | Concrete Rectangular | 400 | 600 | 2400 | 7012.5 | 1.68 | 4117.43 | G300E | 5522343.75 | 43.33 | G300E | 5137830.84 | 40.31
4511 | Story47 | B77 | 40 MPa RC Beam (60 cm x 40 cm) | Beam | 40MPa | Concrete Rectangular | 400 | 600 | 2400 | 4612.5 | 1.11 | 2708.26 | G300E | 3372025.78 | 26.46 | G300E | 645754.61 | 5.07
4512 | Story47 | B78 | 40 MPa RC Beam (60 cm x 40 cm) | Beam | 40MPa | Concrete Rectangular | 400 | 600 | 2400 | 7012.5 | 1.68 | 4117.43 | G300E | 5723368.75 | 44.91 | G300E | 3779743.93 | 29.66
4513 | Story47 | B79 | 40 MPa RC Beam (60 cm x 40 cm) | Beam | 40MPa | Concrete Rectangular | 400 | 600 | 2400 | 4612.5 | 1.11 | 2708.26 | G300E | 3502617.19 | 27.48 | G300E | 645754.61 | 5.07
4514 | Story47 | B8 | 40 MPa RC Beam (60 cm x 40 cm) | Beam | 40MPa | Concrete Rectangular | 400 | 600 | 2400 | 4612.5 | 1.11 | 2708.26 | G300E | 3502617.19 | 27.48 | G300E | 2841300 | 22.29
4515 | Story47 | B80 | 40 MPa RC Beam (60 cm x 40 cm) | Beam | 40MPa | Concrete Rectangular | 400 | 600 | 2400 | 7012.5 | 1.68 | 4117.43 | G300E | 5245934.38 | 41.16 | G300E | 1145383.18 | 8.99
4516 | Story47 | B81 | 40 MPa RC Beam (60 cm x 40 cm) | Beam | 40MPa | Concrete Rectangular | 400 | 600 | 2400 | 4612.5 | 1.11 | 2708.26 | G300E | 3891796.88 | 30.54 | G300E | 1985685.29 | 15.58
4517 | Story47 | B82 | 40 MPa RC Beam (60 cm x 40 cm) | Beam | 40MPa | Concrete Rectangular | 400 | 600 | 2400 | 7012.5 | 1.68 | 4117.43 | G300E | 5490495.31 | 43.08 | G300E | 1145383.18 | 8.99
4518 | Story47 | B83 | 40 MPa RC Beam (60 cm x 40 cm) | Beam | 40MPa | Concrete Rectangular | 400 | 600 | 2400 | 4612.5 | 1.11 | 2708.26 | G300E | 3891796.88 | 30.54 | G300E | 3164177.31 | 24.83
4519 | Story47 | B84 | 40 MPa RC Beam (60 cm x 40 cm) | Beam | 40MPa | Concrete Rectangular | 400 | 600 | 2400 | 7012.5 | 1.68 | 4117.43 | G300E | 5490495.31 | 43.08 | G300E | 1145383.18 | 8.99
4520 | Story47 | B85 | 40 MPa RC Beam (60 cm x 40 cm) | Beam | 40MPa | Concrete Rectangular | 400 | 600 | 2400 | 4612.5 | 1.11 | 2708.26 | G300E | 3891796.88 | 30.54 | G300E | 1985685.29 | 15.58
4521 | Story47 | B86 | 40 MPa RC Beam (60 cm x 40 cm) | Beam | 40MPa | Concrete Rectangular | 400 | 600 | 2400 | 7012.5 | 1.68 | 4117.43 | G300E | 5244765.62 | 41.15 | G300E | 1145383.18 | 8.99
4522 | Story47 | B87 | 40 MPa RC Beam (60 cm x 40 cm) | Beam | 40MPa | Concrete Rectangular | 400 | 600 | 2400 | 4612.5 | 1.11 | 2708.26 | G300E | 3502617.19 | 27.48 | G300E | 645754.61 | 5.07
4523 | Story47 | B88 | 40 MPa RC Beam (60 cm x 40 cm) | Beam | 40MPa | Concrete Rectangular | 400 | 600 | 2400 | 7012.5 | 1.68 | 4117.43 | G300E | 5724245.31 | 44.91 | G300E | 3779743.93 | 29.66
4524 | Story47 | B89 | 40 MPa RC Beam (60 cm x 40 cm) | Beam | 40MPa | Concrete Rectangular | 400 | 600 | 2400 | 4612.5 | 1.11 | 2708.26 | G300E | 3336194.12 | 26.18 | G300E | 759711.31 | 5.96
4525 | Story47 | B9 | 40 MPa RC Beam (60 cm x 40 cm) | Beam | 40MPa | Concrete Rectangular | 400 | 600 | 2400 | 7012.5 | 1.68 | 4117.43 | G300E | 5562373.44 | 43.64 | G300E | 981757.01 | 7.7
4526 | Story47 | B90 | 40 MPa RC Beam (60 cm x 40 cm) | Beam | 40MPa | Concrete Rectangular | 400 | 600 | 2400 | 7012.5 | 1.68 | 4117.43 | G300E | 5301450 | 41.6 | G300E | 5277893.61 | 41.41
4527 | Story47 | B91 | 40 MPa RC Beam (60 cm x 40 cm) | Beam | 40MPa | Concrete Rectangular | 400 | 600 | 2400 | 7012.5 | 1.68 | 4117.43 | G300E | 5169054 | 40.56 | G300E | 6188954.24 | 48.56
4528 | Story47 | B92 | 40 MPa RC Beam (60 cm x 40 cm) | Beam | 40MPa | Concrete Rectangular | 400 | 600 | 2400 | 4612.5 | 1.11 | 2708.26 | G300E | 3415844.53 | 26.8 | G300E | 2066404.61 | 16.21
4529 | Story47 | B93 | 40 MPa RC Beam (60 cm x 40 cm) | Beam | 40MPa | Concrete Rectangular | 400 | 600 | 2400 | 7012.5 | 1.68 | 4117.43 | G300E | 5350537.5 | 41.98 | G300E | 6414104.68 | 50.33
4530 | Story47 | B94 | 40 MPa RC Beam (60 cm x 40 cm) | Beam | 40MPa | Concrete Rectangular | 400 | 600 | 2400 | 4612.5 | 1.11 | 2708.26 | G300E | 3502617.19 | 27.48 | G300E | 322877.31 | 2.53
4531 | Story47 | B95 | 40 MPa RC Beam (60 cm x 40 cm) | Beam | 40MPa | Concrete Rectangular | 400 | 600 | 2400 | 7012.5 | 1.68 | 4117.43 | G300E | 5479392.19 | 42.99 | G300E | 654504.67 | 5.14
4532 | Story47 | B96 | 40 MPa RC Beam (60 cm x 40 cm) | Beam | 40MPa | Concrete Rectangular | 400 | 600 | 2400 | 4612.5 | 1.11 | 2708.26 | G300E | 3502617.19 | 27.48 | G300E | 3487054.61 | 27.36
4533 | Story47 | B97 | 40 MPa RC Beam (60 cm x 40 cm) | Beam | 40MPa | Concrete Rectangular | 400 | 600 | 2400 | 7012.5 | 1.68 | 4117.43 | G300E | 5563834.38 | 43.66 | G300E | 981757.01 | 7.7
4534 | Story47 | B98 | 40 MPa RC Beam (60 cm x 40 cm) | Beam | 40MPa | Concrete Rectangular | 400 | 600 | 2400 | 4612.5 | 1.11 | 2708.26 | G300E | 3502617.19 | 27.48 | G300E | 3487054.61 | 27.36
4535 | Story47 | B99 | 40 MPa RC Beam (60 cm x 40 cm) | Beam | 40MPa | Concrete Rectangular | 400 | 600 | 2400 | 7012.5 | 1.68 | 4117.43 | G300E | 5563834.38 | 43.66 | G300E | 981757.01 | 7.7
4536 | Story48 | B1 | 40 MPa RC Beam (60 cm x 40 cm) | Beam | 40MPa | Concrete Rectangular | 400 | 600 | 2400 | 7012.5 | 1.68 | 4117.43 | G300E | 5325117.19 | 41.78 | G300E | 5415992.76 | 42.5
4537 | Story48 | B10 | 40 MPa RC Beam (60 cm x 40 cm) | Beam | 40MPa | Concrete Rectangular | 400 | 600 | 2400 | 4612.5 | 1.11 | 2708.26 | G300E | 4395441.18 | 34.49 | G300E | 4239160.45 | 33.26
4538 | Story48 | B100 | 40 MPa RC Beam (60 cm x 40 cm) | Beam | 40MPa | Concrete Rectangular | 400 | 600 | 2400 | 4612.5 | 1.11 | 2708.26 | G300E | 3502617.19 | 27.48 | G300E | 3487054.61 | 27.36
4539 | Story48 | B101 | 40 MPa RC Beam (60 cm x 40 cm) | Beam | 40MPa | Concrete Rectangular | 400 | 600 | 2400 | 7012.5 | 1.68 | 4117.43 | G300E | 6156390.63 | 48.31 | G300E | 981757.01 | 7.7
4540 | Story48 | B102 | 40 MPa RC Beam (60 cm x 40 cm) | Beam | 40MPa | Concrete Rectangular | 400 | 600 | 2400 | 4612.5 | 1.11 | 2708.26 | G300E | 3502617.19 | 27.48 | G300E | 1743527.31 | 13.68
4541 | Story48 | B103 | 40 MPa RC Beam (60 cm x 40 cm) | Beam | 40MPa | Concrete Rectangular | 400 | 600 | 2400 | 7012.5 | 1.68 | 4117.43 | G300E | 5318104.69 | 41.73 | G300E | 5497805.84 | 43.14
4542 | Story48 | B104 | 40 MPa RC Beam (60 cm x 40 cm) | Beam | 40MPa | Concrete Rectangular | 400 | 600 | 2400 | 4612.5 | 1.11 | 2708.26 | G300E | 3334549.22 | 26.16 | G300E | 3487054.61 | 27.36
4543 | Story48 | B105 | 40 MPa RC Beam (60 cm x 40 cm) | Beam | 40MPa | Concrete Rectangular | 400 | 600 | 2400 | 7012.5 | 1.68 | 4117.43 | G300E | 5325117.19 | 41.78 | G300E | 5415992.76 | 42.5
4544 | Story48 | B106 | 40 MPa RC Beam (60 cm x 40 cm) | Beam | 40MPa | Concrete Rectangular | 400 | 600 | 2400 | 4612.5 | 1.11 | 2708.26 | G300E | 3502617.19 | 27.48 | G300E | 3002738.65 | 23.56
4545 | Story48 | B107 | 40 MPa RC Beam (60 cm x 40 cm) | Beam | 40MPa | Concrete Rectangular | 400 | 600 | 2400 | 4612.5 | 1.11 | 2708.26 | G300E | 3846011.03 | 30.18 | G300E | 5758571.13 | 45.18
4546 | Story48 | B108 | 40 MPa RC Beam (60 cm x 40 cm) | Beam | 40MPa | Concrete Rectangular | 400 | 600 | 2400 | 4612.5 | 1.11 | 2708.26 | G300E | 4395441.18 | 34.49 | G300E | 4239160.45 | 33.26
4547 | Story48 | B109 | 40 MPa RC Beam (60 cm x 40 cm) | Beam | 40MPa | Concrete Rectangular | 400 | 600 | 2400 | 4612.5 | 1.11 | 2708.26 | G300E | 3502617.19 | 27.48 | G300E | 2841300 | 22.29
4548 | Story48 | B11 | 40 MPa RC Beam (60 cm x 40 cm) | Beam | 40MPa | Concrete Rectangular | 400 | 600 | 2400 | 7012.5 | 1.68 | 4117.43 | G300E | 6155221.88 | 48.3 | G300E | 981757.01 | 7.7
4549 | Story48 | B110 | 40 MPa RC Beam (60 cm x 40 cm) | Beam | 40MPa | Concrete Rectangular | 400 | 600 | 2400 | 4612.5 | 1.11 | 2708.26 | G300E | 4395441.18 | 34.49 | G300E | 4239160.45 | 33.26
4550 | Story48 | B111 | 40 MPa RC Beam (60 cm x 40 cm) | Beam | 40MPa | Concrete Rectangular | 400 | 600 | 2400 | 4612.5 | 1.11 | 2708.26 | G300E | 3846011.03 | 30.18 | G300E | 5758571.13 | 45.18
4551 | Story48 | B112 | 40 MPa RC Beam (60 cm x 40 cm) | Beam | 40MPa | Concrete Rectangular | 400 | 600 | 2400 | 4612.5 | 1.11 | 2708.26 | G300E | 3502617.19 | 27.48 | G300E | 3002738.65 | 23.56
4552 | Story48 | B12 | 40 MPa RC Beam (60 cm x 40 cm) | Beam | 40MPa | Concrete Rectangular | 400 | 600 | 2400 | 4612.5 | 1.11 | 2708.26 | G300E | 3846011.03 | 30.18 | G300E | 5758571.13 | 45.18
4553 | Story48 | B13 | 40 MPa RC Beam (60 cm x 40 cm) | Beam | 40MPa | Concrete Rectangular | 400 | 600 | 2400 | 7012.5 | 1.68 | 4117.43 | G300E | 5317812.5 | 41.73 | G300E | 5497805.84 | 43.14
4554 | Story48 | B14 | 40 MPa RC Beam (60 cm x 40 cm) | Beam | 40MPa | Concrete Rectangular | 400 | 600 | 2400 | 4612.5 | 1.11 | 2708.26 | G300E | 3502617.19 | 27.48 | G300E | 3002738.65 | 23.56
4555 | Story48 | B15 | 40 MPa RC Beam (60 cm x 40 cm) | Beam | 40MPa | Concrete Rectangular | 400 | 600 | 2400 | 7012.5 | 1.68 | 4117.43 | G300E | 5325117.19 | 41.78 | G300E | 5415992.76 | 42.5
4556 | Story48 | B16 | 40 MPa RC Beam (60 cm x 40 cm) | Beam | 40MPa | Concrete Rectangular | 400 | 600 | 2400 | 7012.5 | 1.68 | 4117.43 | G300E | 5869462.5 | 46.05 | G300E | 6188954.24 | 48.56
4557 | Story48 | B17 | 40 MPa RC Beam (60 cm x 40 cm) | Beam | 40MPa | Concrete Rectangular | 400 | 600 | 2400 | 4612.5 | 1.11 | 2708.26 | G300E | 3332242.97 | 26.15 | G300E | 3487054.61 | 27.36
4558 | Story48 | B18 | 40 MPa RC Beam (60 cm x 40 cm) | Beam | 40MPa | Concrete Rectangular | 400 | 600 | 2400 | 7012.5 | 1.68 | 4117.43 | G300E | 5522343.75 | 43.33 | G300E | 4974204.68 | 39.03
4559 | Story48 | B19 | 40 MPa RC Beam (60 cm x 40 cm) | Beam | 40MPa | Concrete Rectangular | 400 | 600 | 2400 | 4612.5 | 1.11 | 2708.26 | G300E | 3502617.19 | 27.48 | G300E | 1743527.31 | 13.68
4560 | Story48 | B2 | 40 MPa RC Beam (60 cm x 40 cm) | Beam | 40MPa | Concrete Rectangular | 400 | 600 | 2400 | 4612.5 | 1.11 | 2708.26 | G300E | 3502617.19 | 27.48 | G300E | 3002738.65 | 23.56
4561 | Story48 | B20 | 40 MPa RC Beam (60 cm x 40 cm) | Beam | 40MPa | Concrete Rectangular | 400 | 600 | 2400 | 7012.5 | 1.68 | 4117.43 | G300E | 5256453.12 | 41.24 | G300E | 2503470.1 | 19.64
4562 | Story48 | B21 | 40 MPa RC Beam (60 cm x 40 cm) | Beam | 40MPa | Concrete Rectangular | 400 | 600 | 2400 | 4612.5 | 1.11 | 2708.26 | G300E | 3502617.19 | 27.48 | G300E | 3487054.61 | 27.36
4563 | Story48 | B22 | 40 MPa RC Beam (60 cm x 40 cm) | Beam | 40MPa | Concrete Rectangular | 400 | 600 | 2400 | 7012.5 | 1.68 | 4117.43 | G300E | 5505981.25 | 43.2 | G300E | 1145383.18 | 8.99
4564 | Story48 | B23 | 40 MPa RC Beam (60 cm x 40 cm) | Beam | 40MPa | Concrete Rectangular | 400 | 600 | 2400 | 4612.5 | 1.11 | 2708.26 | G300E | 3502617.19 | 27.48 | G300E | 645754.61 | 5.07
4565 | Story48 | B24 | 40 MPa RC Beam (60 cm x 40 cm) | Beam | 40MPa | Concrete Rectangular | 400 | 600 | 2400 | 7012.5 | 1.68 | 4117.43 | G300E | 5505981.25 | 43.2 | G300E | 1145383.18 | 8.99
4566 | Story48 | B25 | 40 MPa RC Beam (60 cm x 40 cm) | Beam | 40MPa | Concrete Rectangular | 400 | 600 | 2400 | 4612.5 | 1.11 | 2708.26 | G300E | 3502617.19 | 27.48 | G300E | 3487054.61 | 27.36
4567 | Story48 | B26 | 40 MPa RC Beam (60 cm x 40 cm) | Beam | 40MPa | Concrete Rectangular | 400 | 600 | 2400 | 7012.5 | 1.68 | 4117.43 | G300E | 5256453.12 | 41.24 | G300E | 2503470.1 | 19.64
4568 | Story48 | B27 | 40 MPa RC Beam (60 cm x 40 cm) | Beam | 40MPa | Concrete Rectangular | 400 | 600 | 2400 | 4612.5 | 1.11 | 2708.26 | G300E | 3502617.19 | 27.48 | G300E | 1743527.31 | 13.68
4569 | Story48 | B28 | 40 MPa RC Beam (60 cm x 40 cm) | Beam | 40MPa | Concrete Rectangular | 400 | 600 | 2400 | 7012.5 | 1.68 | 4117.43 | G300E | 5522343.75 | 43.33 | G300E | 4974204.68 | 39.03
4570 | Story48 | B29 | 40 MPa RC Beam (60 cm x 40 cm) | Beam | 40MPa | Concrete Rectangular | 400 | 600 | 2400 | 4612.5 | 1.11 | 2708.26 | G300E | 3331954.69 | 26.14 | G300E | 3487054.61 | 27.36
4571 | Story48 | B3 | 40 MPa RC Beam (60 cm x 40 cm) | Beam | 40MPa | Concrete Rectangular | 400 | 600 | 2400 | 7012.5 | 1.68 | 4117.43 | G300E | 5317812.5 | 41.73 | G300E | 5497805.84 | 43.14
4572 | Story48 | B30 | 40 MPa RC Beam (60 cm x 40 cm) | Beam | 40MPa | Concrete Rectangular | 400 | 600 | 2400 | 7012.5 | 1.68 | 4117.43 | G300E | 5869462.5 | 46.05 | G300E | 6188954.24 | 48.56
4573 | Story48 | B31 | 40 MPa RC Beam (60 cm x 40 cm) | Beam | 40MPa | Concrete Rectangular | 400 | 600 | 2400 | 7012.5 | 1.68 | 4117.43 | G300E | 5768482.5 | 45.26 | G300E | 6738738.17 | 52.87
4574 | Story48 | B32 | 40 MPa RC Beam (60 cm x 40 cm) | Beam | 40MPa | Concrete Rectangular | 400 | 600 | 2400 | 4612.5 | 1.11 | 2708.26 | G300E | 3861527.34 | 30.3 | G300E | 968631.92 | 7.6
4575 | Story48 | B33 | 40 MPa RC Beam (60 cm x 40 cm) | Beam | 40MPa | Concrete Rectangular | 400 | 600 | 2400 | 7012.5 | 1.68 | 4117.43 | G300E | 5747620.31 | 45.1 | G300E | 3616117.76 | 28.37
4576 | Story48 | B34 | 40 MPa RC Beam (60 cm x 40 cm) | Beam | 40MPa | Concrete Rectangular | 400 | 600 | 2400 | 4612.5 | 1.11 | 2708.26 | G300E | 3308027.34 | 25.96 | G300E | 645754.61 | 5.07
4577 | Story48 | B35 | 40 MPa RC Beam (60 cm x 40 cm) | Beam | 40MPa | Concrete Rectangular | 400 | 600 | 2400 | 7012.5 | 1.68 | 4117.43 | G300E | 5529064.06 | 43.38 | G300E | 8017630.84 | 62.91
4578 | Story48 | B36 | 40 MPa RC Beam (60 cm x 40 cm) | Beam | 40MPa | Concrete Rectangular | 400 | 600 | 2400 | 4612.5 | 1.11 | 2708.26 | G300E | 3697207.03 | 29.01 | G300E | 2066404.61 | 16.21
4579 | Story48 | B37 | 40 MPa RC Beam (60 cm x 40 cm) | Beam | 40MPa | Concrete Rectangular | 400 | 600 | 2400 | 7200 | 1.73 | 4227.52 | G300E | 7415400 | 58.18 | G300E | 3964807.2 | 31.11
4580 | Story48 | B38 | 40 MPa RC Beam (60 cm x 40 cm) | Beam | 40MPa | Concrete Rectangular | 400 | 600 | 2400 | 4612.5 | 1.11 | 2708.26 | G300E | 3891796.88 | 30.54 | G300E | 3002738.65 | 23.56
4581 | Story48 | B39 | 40 MPa RC Beam (60 cm x 40 cm) | Beam | 40MPa | Concrete Rectangular | 400 | 600 | 2400 | 7200 | 1.73 | 4227.52 | G300E | 7419600 | 58.22 | G300E | 3964807.2 | 31.11
4582 | Story48 | B4 | 40 MPa RC Beam (60 cm x 40 cm) | Beam | 40MPa | Concrete Rectangular | 400 | 600 | 2400 | 4612.5 | 1.11 | 2708.26 | G300E | 3846011.03 | 30.18 | G300E | 5758571.13 | 45.18
4583 | Story48 | B40 | 40 MPa RC Beam (60 cm x 40 cm) | Beam | 40MPa | Concrete Rectangular | 400 | 600 | 2400 | 4612.5 | 1.11 | 2708.26 | G300E | 3697207.03 | 29.01 | G300E | 2066404.61 | 16.21
4584 | Story48 | B41 | 40 MPa RC Beam (60 cm x 40 cm) | Beam | 40MPa | Concrete Rectangular | 400 | 600 | 2400 | 7012.5 | 1.68 | 4117.43 | G300E | 5529064.06 | 43.38 | G300E | 8017630.84 | 62.91
4585 | Story48 | B42 | 40 MPa RC Beam (60 cm x 40 cm) | Beam | 40MPa | Concrete Rectangular | 400 | 600 | 2400 | 4612.5 | 1.11 | 2708.26 | G300E | 3308027.34 | 25.96 | G300E | 645754.61 | 5.07
4586 | Story48 | B43 | 40 MPa RC Beam (60 cm x 40 cm) | Beam | 40MPa | Concrete Rectangular | 400 | 600 | 2400 | 7012.5 | 1.68 | 4117.43 | G300E | 5747620.31 | 45.1 | G300E | 3616117.76 | 28.37
4587 | Story48 | B44 | 40 MPa RC Beam (60 cm x 40 cm) | Beam | 40MPa | Concrete Rectangular | 400 | 600 | 2400 | 4612.5 | 1.11 | 2708.26 | G300E | 3860950.78 | 30.29 | G300E | 968631.92 | 7.6
4588 | Story48 | B45 | 40 MPa RC Beam (60 cm x 40 cm) | Beam | 40MPa | Concrete Rectangular | 400 | 600 | 2400 | 7012.5 | 1.68 | 4117.43 | G300E | 5768482.5 | 45.26 | G300E | 6738738.17 | 52.87
4589 | Story48 | B46 | 40 MPa RC Beam (60 cm x 40 cm) | Beam | 40MPa | Concrete Rectangular | 400 | 600 | 2400 | 7012.5 | 1.68 | 4117.43 | G300E | 5522343.75 | 43.33 | G300E | 3697930.84 | 29.02
4590 | Story48 | B47 | 40 MPa RC Beam (60 cm x 40 cm) | Beam | 40MPa | Concrete Rectangular | 400 | 600 | 2400 | 4612.5 | 1.11 | 2708.26 | G300E | 3638397.66 | 28.55 | G300E | 645754.61 | 5.07
4591 | Story48 | B48 | 40 MPa RC Beam (60 cm x 40 cm) | Beam | 40MPa | Concrete Rectangular | 400 | 600 | 2400 | 7012.5 | 1.68 | 4117.43 | G300E | 5916796.88 | 46.43 | G300E | 654504.67 | 5.14
4592 | Story48 | B49 | 40 MPa RC Beam (60 cm x 40 cm) | Beam | 40MPa | Concrete Rectangular | 400 | 600 | 2400 | 4612.5 | 1.11 | 2708.26 | G300E | 3389322.66 | 26.59 | G300E | 645754.61 | 5.07
4593 | Story48 | B5 | 40 MPa RC Beam (60 cm x 40 cm) | Beam | 40MPa | Concrete Rectangular | 400 | 600 | 2400 | 7012.5 | 1.68 | 4117.43 | G300E | 6155221.88 | 48.3 | G300E | 981757.01 | 7.7
4594 | Story48 | B50 | 40 MPa RC Beam (60 cm x 40 cm) | Beam | 40MPa | Concrete Rectangular | 400 | 600 | 2400 | 7012.5 | 1.68 | 4117.43 | G300E | 5522343.75 | 43.33 | G300E | 2879800 | 22.6
4595 | Story48 | B51 | 40 MPa RC Beam (60 cm x 40 cm) | Beam | 40MPa | Concrete Rectangular | 400 | 600 | 2400 | 4800 | 1.15 | 2818.35 | G300E | 5769900 | 45.27 | G300E | 4216809 | 33.09
4596 | Story48 | B55 | 40 MPa RC Beam (60 cm x 40 cm) | Beam | 40MPa | Concrete Rectangular | 400 | 600 | 2400 | 4612.5 | 1.11 | 2708.26 | G300E | 5543648.44 | 43.5 | G300E | 4052089.9 | 31.79
4597 | Story48 | B56 | 40 MPa RC Beam (60 cm x 40 cm) | Beam | 40MPa | Concrete Rectangular | 400 | 600 | 2400 | 7012.5 | 1.68 | 4117.43 | G300E | 5719570.31 | 44.88 | G300E | 2879800 | 22.6
4598 | Story48 | B57 | 40 MPa RC Beam (60 cm x 40 cm) | Beam | 40MPa | Concrete Rectangular | 400 | 600 | 2400 | 4612.5 | 1.11 | 2708.26 | G300E | 3387881.25 | 26.58 | G300E | 645754.61 | 5.07
4599 | Story48 | B58 | 40 MPa RC Beam (60 cm x 40 cm) | Beam | 40MPa | Concrete Rectangular | 400 | 600 | 2400 | 7012.5 | 1.68 | 4117.43 | G300E | 5916796.88 | 46.43 | G300E | 654504.67 | 5.14
4600 | Story48 | B59 | 40 MPa RC Beam (60 cm x 40 cm) | Beam | 40MPa | Concrete Rectangular | 400 | 600 | 2400 | 4612.5 | 1.11 | 2708.26 | G300E | 3638109.38 | 28.55 | G300E | 645754.61 | 5.07
4601 | Story48 | B6 | 40 MPa RC Beam (60 cm x 40 cm) | Beam | 40MPa | Concrete Rectangular | 400 | 600 | 2400 | 4612.5 | 1.11 | 2708.26 | G300E | 4395441.18 | 34.49 | G300E | 4239160.45 | 33.26
4602 | Story48 | B60 | 40 MPa RC Beam (60 cm x 40 cm) | Beam | 40MPa | Concrete Rectangular | 400 | 600 | 2400 | 7012.5 | 1.68 | 4117.43 | G300E | 5522343.75 | 43.33 | G300E | 3697930.84 | 29.02
4603 | Story48 | B61 | 40 MPa RC Beam (60 cm x 40 cm) | Beam | 40MPa | Concrete Rectangular | 400 | 600 | 2400 | 7012.5 | 1.68 | 4117.43 | G300E | 5957820 | 46.75 | G300E | 6817278.73 | 53.49
4604 | Story48 | B62 | 40 MPa RC Beam (60 cm x 40 cm) | Beam | 40MPa | Concrete Rectangular | 400 | 600 | 2400 | 4612.5 | 1.11 | 2708.26 | G300E | 3638685.94 | 28.55 | G300E | 645754.61 | 5.07
4605 | Story48 | B63 | 40 MPa RC Beam (60 cm x 40 cm) | Beam | 40MPa | Concrete Rectangular | 400 | 600 | 2400 | 7012.5 | 1.68 | 4117.43 | G300E | 5747620.31 | 45.1 | G300E | 3616117.76 | 28.37
4606 | Story48 | B64 | 40 MPa RC Beam (60 cm x 40 cm) | Beam | 40MPa | Concrete Rectangular | 400 | 600 | 2400 | 4612.5 | 1.11 | 2708.26 | G300E | 3389322.66 | 26.59 | G300E | 645754.61 | 5.07
4607 | Story48 | B65 | 40 MPa RC Beam (60 cm x 40 cm) | Beam | 40MPa | Concrete Rectangular | 400 | 600 | 2400 | 7012.5 | 1.68 | 4117.43 | G300E | 5529356.25 | 43.39 | G300E | 8017630.84 | 62.91
4608 | Story48 | B66 | 40 MPa RC Beam (60 cm x 40 cm) | Beam | 40MPa | Concrete Rectangular | 400 | 600 | 2400 | 4800 | 1.15 | 2818.35 | G300E | 5771400 | 45.28 | G300E | 4216809 | 33.09
4609 | Story48 | B67 | 40 MPa RC Beam (60 cm x 40 cm) | Beam | 40MPa | Concrete Rectangular | 400 | 600 | 2400 | 7012.5 | 1.68 | 4117.43 | G300E | 7224043.75 | 56.68 | G300E | 3861557.01 | 30.3
4610 | Story48 | B69 | 40 MPa RC Beam (60 cm x 40 cm) | Beam | 40MPa | Concrete Rectangular | 400 | 600 | 2400 | 7012.5 | 1.68 | 4117.43 | G300E | 7226673.44 | 56.7 | G300E | 3861557.01 | 30.3
4611 | Story48 | B7 | 40 MPa RC Beam (60 cm x 40 cm) | Beam | 40MPa | Concrete Rectangular | 400 | 600 | 2400 | 7012.5 | 1.68 | 4117.43 | G300E | 5320442.19 | 41.75 | G300E | 654504.67 | 5.14
4612 | Story48 | B70 | 40 MPa RC Beam (60 cm x 40 cm) | Beam | 40MPa | Concrete Rectangular | 400 | 600 | 2400 | 4612.5 | 1.11 | 2708.26 | G300E | 5353575 | 42.01 | G300E | 5837589.22 | 45.8
4613 | Story48 | B71 | 40 MPa RC Beam (60 cm x 40 cm) | Beam | 40MPa | Concrete Rectangular | 400 | 600 | 2400 | 7012.5 | 1.68 | 4117.43 | G300E | 5532862.5 | 43.41 | G300E | 8017630.84 | 62.91
4614 | Story48 | B72 | 40 MPa RC Beam (60 cm x 40 cm) | Beam | 40MPa | Concrete Rectangular | 400 | 600 | 2400 | 4612.5 | 1.11 | 2708.26 | G300E | 3389322.66 | 26.59 | G300E | 645754.61 | 5.07
4615 | Story48 | B73 | 40 MPa RC Beam (60 cm x 40 cm) | Beam | 40MPa | Concrete Rectangular | 400 | 600 | 2400 | 7012.5 | 1.68 | 4117.43 | G300E | 5354920.31 | 42.02 | G300E | 5775967.76 | 45.32
4616 | Story48 | B74 | 40 MPa RC Beam (60 cm x 40 cm) | Beam | 40MPa | Concrete Rectangular | 400 | 600 | 2400 | 4612.5 | 1.11 | 2708.26 | G300E | 3637532.81 | 28.54 | G300E | 645754.61 | 5.07
4617 | Story48 | B75 | 40 MPa RC Beam (60 cm x 40 cm) | Beam | 40MPa | Concrete Rectangular | 400 | 600 | 2400 | 7012.5 | 1.68 | 4117.43 | G300E | 5817850.5 | 45.65 | G300E | 6738738.17 | 52.87
4618 | Story48 | B76 | 40 MPa RC Beam (60 cm x 40 cm) | Beam | 40MPa | Concrete Rectangular | 400 | 600 | 2400 | 7012.5 | 1.68 | 4117.43 | G300E | 5869462.5 | 46.05 | G300E | 6188954.24 | 48.56
4619 | Story48 | B77 | 40 MPa RC Beam (60 cm x 40 cm) | Beam | 40MPa | Concrete Rectangular | 400 | 600 | 2400 | 4612.5 | 1.11 | 2708.26 | G300E | 3862968.75 | 30.31 | G300E | 968631.92 | 7.6
4620 | Story48 | B78 | 40 MPa RC Beam (60 cm x 40 cm) | Beam | 40MPa | Concrete Rectangular | 400 | 600 | 2400 | 7012.5 | 1.68 | 4117.43 | G300E | 5522343.75 | 43.33 | G300E | 4974204.68 | 39.03
4621 | Story48 | B79 | 40 MPa RC Beam (60 cm x 40 cm) | Beam | 40MPa | Concrete Rectangular | 400 | 600 | 2400 | 4612.5 | 1.11 | 2708.26 | G300E | 3308027.34 | 25.96 | G300E | 645754.61 | 5.07
4622 | Story48 | B8 | 40 MPa RC Beam (60 cm x 40 cm) | Beam | 40MPa | Concrete Rectangular | 400 | 600 | 2400 | 4612.5 | 1.11 | 2708.26 | G300E | 3502617.19 | 27.48 | G300E | 2841300 | 22.29
4623 | Story48 | B80 | 40 MPa RC Beam (60 cm x 40 cm) | Beam | 40MPa | Concrete Rectangular | 400 | 600 | 2400 | 7012.5 | 1.68 | 4117.43 | G300E | 5256453.12 | 41.24 | G300E | 2503470.1 | 19.64
4624 | Story48 | B81 | 40 MPa RC Beam (60 cm x 40 cm) | Beam | 40MPa | Concrete Rectangular | 400 | 600 | 2400 | 4612.5 | 1.11 | 2708.26 | G300E | 3697207.03 | 29.01 | G300E | 2066404.61 | 16.21
4625 | Story48 | B82 | 40 MPa RC Beam (60 cm x 40 cm) | Beam | 40MPa | Concrete Rectangular | 400 | 600 | 2400 | 7012.5 | 1.68 | 4117.43 | G300E | 5506273.44 | 43.2 | G300E | 1145383.18 | 8.99
4626 | Story48 | B83 | 40 MPa RC Beam (60 cm x 40 cm) | Beam | 40MPa | Concrete Rectangular | 400 | 600 | 2400 | 4612.5 | 1.11 | 2708.26 | G300E | 3891796.88 | 30.54 | G300E | 3002738.65 | 23.56
4627 | Story48 | B84 | 40 MPa RC Beam (60 cm x 40 cm) | Beam | 40MPa | Concrete Rectangular | 400 | 600 | 2400 | 7012.5 | 1.68 | 4117.43 | G300E | 5506273.44 | 43.2 | G300E | 1145383.18 | 8.99
4628 | Story48 | B85 | 40 MPa RC Beam (60 cm x 40 cm) | Beam | 40MPa | Concrete Rectangular | 400 | 600 | 2400 | 4612.5 | 1.11 | 2708.26 | G300E | 3697207.03 | 29.01 | G300E | 2066404.61 | 16.21
4629 | Story48 | B86 | 40 MPa RC Beam (60 cm x 40 cm) | Beam | 40MPa | Concrete Rectangular | 400 | 600 | 2400 | 7012.5 | 1.68 | 4117.43 | G300E | 5255576.56 | 41.24 | G300E | 2503470.1 | 19.64
4630 | Story48 | B87 | 40 MPa RC Beam (60 cm x 40 cm) | Beam | 40MPa | Concrete Rectangular | 400 | 600 | 2400 | 4612.5 | 1.11 | 2708.26 | G300E | 3308027.34 | 25.96 | G300E | 645754.61 | 5.07
4631 | Story48 | B88 | 40 MPa RC Beam (60 cm x 40 cm) | Beam | 40MPa | Concrete Rectangular | 400 | 600 | 2400 | 7012.5 | 1.68 | 4117.43 | G300E | 5522343.75 | 43.33 | G300E | 4974204.68 | 39.03
4632 | Story48 | B89 | 40 MPa RC Beam (60 cm x 40 cm) | Beam | 40MPa | Concrete Rectangular | 400 | 600 | 2400 | 4612.5 | 1.11 | 2708.26 | G300E | 3915198.53 | 30.72 | G300E | 835682.44 | 6.56
4633 | Story48 | B9 | 40 MPa RC Beam (60 cm x 40 cm) | Beam | 40MPa | Concrete Rectangular | 400 | 600 | 2400 | 7012.5 | 1.68 | 4117.43 | G300E | 5320442.19 | 41.75 | G300E | 654504.67 | 5.14
4634 | Story48 | B90 | 40 MPa RC Beam (60 cm x 40 cm) | Beam | 40MPa | Concrete Rectangular | 400 | 600 | 2400 | 7012.5 | 1.68 | 4117.43 | G300E | 6135937.5 | 48.14 | G300E | 4770579.86 | 37.43
4635 | Story48 | B91 | 40 MPa RC Beam (60 cm x 40 cm) | Beam | 40MPa | Concrete Rectangular | 400 | 600 | 2400 | 7012.5 | 1.68 | 4117.43 | G300E | 5325117.19 | 41.78 | G300E | 5415992.76 | 42.5
4636 | Story48 | B92 | 40 MPa RC Beam (60 cm x 40 cm) | Beam | 40MPa | Concrete Rectangular | 400 | 600 | 2400 | 4612.5 | 1.11 | 2708.26 | G300E | 3332531.25 | 26.15 | G300E | 3487054.61 | 27.36
4637 | Story48 | B93 | 40 MPa RC Beam (60 cm x 40 cm) | Beam | 40MPa | Concrete Rectangular | 400 | 600 | 2400 | 7012.5 | 1.68 | 4117.43 | G300E | 5318104.69 | 41.73 | G300E | 5497805.84 | 43.14
4638 | Story48 | B94 | 40 MPa RC Beam (60 cm x 40 cm) | Beam | 40MPa | Concrete Rectangular | 400 | 600 | 2400 | 4612.5 | 1.11 | 2708.26 | G300E | 3502617.19 | 27.48 | G300E | 1743527.31 | 13.68
4639 | Story48 | B95 | 40 MPa RC Beam (60 cm x 40 cm) | Beam | 40MPa | Concrete Rectangular | 400 | 600 | 2400 | 7012.5 | 1.68 | 4117.43 | G300E | 6156975 | 48.31 | G300E | 981757.01 | 7.7
4640 | Story48 | B96 | 40 MPa RC Beam (60 cm x 40 cm) | Beam | 40MPa | Concrete Rectangular | 400 | 600 | 2400 | 4612.5 | 1.11 | 2708.26 | G300E | 3502617.19 | 27.48 | G300E | 3487054.61 | 27.36
4641 | Story48 | B97 | 40 MPa RC Beam (60 cm x 40 cm) | Beam | 40MPa | Concrete Rectangular | 400 | 600 | 2400 | 7012.5 | 1.68 | 4117.43 | G300E | 5321318.75 | 41.75 | G300E | 654504.67 | 5.14
4642 | Story48 | B98 | 40 MPa RC Beam (60 cm x 40 cm) | Beam | 40MPa | Concrete Rectangular | 400 | 600 | 2400 | 4612.5 | 1.11 | 2708.26 | G300E | 3502617.19 | 27.48 | G300E | 645754.61 | 5.07
4643 | Story48 | B99 | 40 MPa RC Beam (60 cm x 40 cm) | Beam | 40MPa | Concrete Rectangular | 400 | 600 | 2400 | 7012.5 | 1.68 | 4117.43 | G300E | 5321318.75 | 41.75 | G300E | 654504.67 | 5.14
4644 | Story49 | B1 | 40 MPa RC Beam (60 cm x 40 cm) | Beam | 40MPa | Concrete Rectangular | 400 | 600 | 2400 | 7025 | 1.69 | 4124.77 | G300E | 5334609.38 | 41.86 | G300E | 5425646.94 | 42.57
4645 | Story49 | B10 | 40 MPa RC Beam (60 cm x 40 cm) | Beam | 40MPa | Concrete Rectangular | 400 | 600 | 2400 | 4625 | 1.11 | 2715.6 | G300E | 4040073.53 | 31.7 | G300E | 2986119.82 | 23.43
4646 | Story49 | B100 | 40 MPa RC Beam (60 cm x 40 cm) | Beam | 40MPa | Concrete Rectangular | 400 | 600 | 2400 | 4625 | 1.11 | 2715.6 | G300E | 3512109.38 | 27.56 | G300E | 2072004.62 | 16.26
4647 | Story49 | B101 | 40 MPa RC Beam (60 cm x 40 cm) | Beam | 40MPa | Concrete Rectangular | 400 | 600 | 2400 | 7025 | 1.69 | 4124.77 | G300E | 6305230.21 | 49.47 | G300E | 983507.02 | 7.72
4648 | Story49 | B102 | 40 MPa RC Beam (60 cm x 40 cm) | Beam | 40MPa | Concrete Rectangular | 400 | 600 | 2400 | 4625 | 1.11 | 2715.6 | G300E | 3512109.38 | 27.56 | G300E | 3172752.31 | 24.89
4649 | Story49 | B103 | 40 MPa RC Beam (60 cm x 40 cm) | Beam | 40MPa | Concrete Rectangular | 400 | 600 | 2400 | 7025 | 1.69 | 4124.77 | G300E | 5296557.29 | 41.56 | G300E | 6032140.36 | 47.33
4650 | Story49 | B104 | 40 MPa RC Beam (60 cm x 40 cm) | Beam | 40MPa | Concrete Rectangular | 400 | 600 | 2400 | 4625 | 1.11 | 2715.6 | G300E | 3296757.81 | 25.87 | G300E | 3496504.62 | 27.43
4651 | Story49 | B105 | 40 MPa RC Beam (60 cm x 40 cm) | Beam | 40MPa | Concrete Rectangular | 400 | 600 | 2400 | 7025 | 1.69 | 4124.77 | G300E | 5334609.38 | 41.86 | G300E | 5425646.94 | 42.57
4652 | Story49 | B106 | 40 MPa RC Beam (60 cm x 40 cm) | Beam | 40MPa | Concrete Rectangular | 400 | 600 | 2400 | 4625 | 1.11 | 2715.6 | G300E | 3512109.38 | 27.56 | G300E | 3091814.23 | 24.26
4653 | Story49 | B107 | 40 MPa RC Beam (60 cm x 40 cm) | Beam | 40MPa | Concrete Rectangular | 400 | 600 | 2400 | 4625 | 1.11 | 2715.6 | G300E | 4590992.65 | 36.02 | G300E | 5850354.03 | 45.9
4654 | Story49 | B108 | 40 MPa RC Beam (60 cm x 40 cm) | Beam | 40MPa | Concrete Rectangular | 400 | 600 | 2400 | 4625 | 1.11 | 2715.6 | G300E | 4040073.53 | 31.7 | G300E | 2986119.82 | 23.43
4655 | Story49 | B109 | 40 MPa RC Beam (60 cm x 40 cm) | Beam | 40MPa | Concrete Rectangular | 400 | 600 | 2400 | 4625 | 1.11 | 2715.6 | G300E | 3512109.38 | 27.56 | G300E | 2849000 | 22.35
4656 | Story49 | B11 | 40 MPa RC Beam (60 cm x 40 cm) | Beam | 40MPa | Concrete Rectangular | 400 | 600 | 2400 | 7025 | 1.69 | 4124.77 | G300E | 6304352.08 | 49.47 | G300E | 983507.02 | 7.72
4657 | Story49 | B110 | 40 MPa RC Beam (60 cm x 40 cm) | Beam | 40MPa | Concrete Rectangular | 400 | 600 | 2400 | 4625 | 1.11 | 2715.6 | G300E | 4040073.53 | 31.7 | G300E | 2986119.82 | 23.43
4658 | Story49 | B111 | 40 MPa RC Beam (60 cm x 40 cm) | Beam | 40MPa | Concrete Rectangular | 400 | 600 | 2400 | 4625 | 1.11 | 2715.6 | G300E | 4590992.65 | 36.02 | G300E | 5850354.03 | 45.9
4659 | Story49 | B112 | 40 MPa RC Beam (60 cm x 40 cm) | Beam | 40MPa | Concrete Rectangular | 400 | 600 | 2400 | 4625 | 1.11 | 2715.6 | G300E | 3512109.38 | 27.56 | G300E | 3091814.23 | 24.26
4660 | Story49 | B12 | 40 MPa RC Beam (60 cm x 40 cm) | Beam | 40MPa | Concrete Rectangular | 400 | 600 | 2400 | 4625 | 1.11 | 2715.6 | G300E | 4590992.65 | 36.02 | G300E | 5850354.03 | 45.9
4661 | Story49 | B13 | 40 MPa RC Beam (60 cm x 40 cm) | Beam | 40MPa | Concrete Rectangular | 400 | 600 | 2400 | 7025 | 1.69 | 4124.77 | G300E | 5296557.29 | 41.56 | G300E | 6032140.36 | 47.33
4662 | Story49 | B14 | 40 MPa RC Beam (60 cm x 40 cm) | Beam | 40MPa | Concrete Rectangular | 400 | 600 | 2400 | 4625 | 1.11 | 2715.6 | G300E | 3512109.38 | 27.56 | G300E | 3091814.23 | 24.26
4663 | Story49 | B15 | 40 MPa RC Beam (60 cm x 40 cm) | Beam | 40MPa | Concrete Rectangular | 400 | 600 | 2400 | 7025 | 1.69 | 4124.77 | G300E | 5334609.38 | 41.86 | G300E | 5425646.94 | 42.57
4664 | Story49 | B16 | 40 MPa RC Beam (60 cm x 40 cm) | Beam | 40MPa | Concrete Rectangular | 400 | 600 | 2400 | 7025 | 1.69 | 4124.77 | G300E | 5690250 | 44.65 | G300E | 6436027.93 | 50.5
4665 | Story49 | B17 | 40 MPa RC Beam (60 cm x 40 cm) | Beam | 40MPa | Concrete Rectangular | 400 | 600 | 2400 | 4625 | 1.11 | 2715.6 | G300E | 3294445.31 | 25.85 | G300E | 3496504.62 | 27.43
4666 | Story49 | B18 | 40 MPa RC Beam (60 cm x 40 cm) | Beam | 40MPa | Concrete Rectangular | 400 | 600 | 2400 | 7025 | 1.69 | 4124.77 | G300E | 5532187.5 | 43.41 | G300E | 4983071.35 | 39.1
4667 | Story49 | B19 | 40 MPa RC Beam (60 cm x 40 cm) | Beam | 40MPa | Concrete Rectangular | 400 | 600 | 2400 | 4625 | 1.11 | 2715.6 | G300E | 3512109.38 | 27.56 | G300E | 3172752.31 | 24.89
4668 | Story49 | B2 | 40 MPa RC Beam (60 cm x 40 cm) | Beam | 40MPa | Concrete Rectangular | 400 | 600 | 2400 | 4625 | 1.11 | 2715.6 | G300E | 3512109.38 | 27.56 | G300E | 3091814.23 | 24.26
4669 | Story49 | B20 | 40 MPa RC Beam (60 cm x 40 cm) | Beam | 40MPa | Concrete Rectangular | 400 | 600 | 2400 | 7025 | 1.69 | 4124.77 | G300E | 5285727.08 | 41.47 | G300E | 2507932.61 | 19.68
4670 | Story49 | B21 | 40 MPa RC Beam (60 cm x 40 cm) | Beam | 40MPa | Concrete Rectangular | 400 | 600 | 2400 | 4625 | 1.11 | 2715.6 | G300E | 3512109.38 | 27.56 | G300E | 2072004.62 | 16.26
4671 | Story49 | B22 | 40 MPa RC Beam (60 cm x 40 cm) | Beam | 40MPa | Concrete Rectangular | 400 | 600 | 2400 | 7025 | 1.69 | 4124.77 | G300E | 5542432.29 | 43.49 | G300E | 1147424.86 | 9
4672 | Story49 | B23 | 40 MPa RC Beam (60 cm x 40 cm) | Beam | 40MPa | Concrete Rectangular | 400 | 600 | 2400 | 4625 | 1.11 | 2715.6 | G300E | 3512109.38 | 27.56 | G300E | 647504.62 | 5.08
4673 | Story49 | B24 | 40 MPa RC Beam (60 cm x 40 cm) | Beam | 40MPa | Concrete Rectangular | 400 | 600 | 2400 | 7025 | 1.69 | 4124.77 | G300E | 5542432.29 | 43.49 | G300E | 1147424.86 | 9
4674 | Story49 | B25 | 40 MPa RC Beam (60 cm x 40 cm) | Beam | 40MPa | Concrete Rectangular | 400 | 600 | 2400 | 4625 | 1.11 | 2715.6 | G300E | 3512109.38 | 27.56 | G300E | 2072004.62 | 16.26
4675 | Story49 | B26 | 40 MPa RC Beam (60 cm x 40 cm) | Beam | 40MPa | Concrete Rectangular | 400 | 600 | 2400 | 7025 | 1.69 | 4124.77 | G300E | 5285727.08 | 41.47 | G300E | 2507932.61 | 19.68
4676 | Story49 | B27 | 40 MPa RC Beam (60 cm x 40 cm) | Beam | 40MPa | Concrete Rectangular | 400 | 600 | 2400 | 4625 | 1.11 | 2715.6 | G300E | 3512109.38 | 27.56 | G300E | 3172752.31 | 24.89
4677 | Story49 | B28 | 40 MPa RC Beam (60 cm x 40 cm) | Beam | 40MPa | Concrete Rectangular | 400 | 600 | 2400 | 7025 | 1.69 | 4124.77 | G300E | 5532187.5 | 43.41 | G300E | 4983071.35 | 39.1
4678 | Story49 | B29 | 40 MPa RC Beam (60 cm x 40 cm) | Beam | 40MPa | Concrete Rectangular | 400 | 600 | 2400 | 4625 | 1.11 | 2715.6 | G300E | 3294445.31 | 25.85 | G300E | 3496504.62 | 27.43
4679 | Story49 | B3 | 40 MPa RC Beam (60 cm x 40 cm) | Beam | 40MPa | Concrete Rectangular | 400 | 600 | 2400 | 7025 | 1.69 | 4124.77 | G300E | 5296557.29 | 41.56 | G300E | 6032140.36 | 47.33
4680 | Story49 | B30 | 40 MPa RC Beam (60 cm x 40 cm) | Beam | 40MPa | Concrete Rectangular | 400 | 600 | 2400 | 7025 | 1.69 | 4124.77 | G300E | 5690250 | 44.65 | G300E | 6436027.93 | 50.5
4681 | Story49 | B31 | 40 MPa RC Beam (60 cm x 40 cm) | Beam | 40MPa | Concrete Rectangular | 400 | 600 | 2400 | 7025 | 1.69 | 4124.77 | G300E | 5879925 | 46.14 | G300E | 6672069.62 | 52.35
4682 | Story49 | B32 | 40 MPa RC Beam (60 cm x 40 cm) | Beam | 40MPa | Concrete Rectangular | 400 | 600 | 2400 | 4625 | 1.11 | 2715.6 | G300E | 3949750 | 30.99 | G300E | 971256.94 | 7.62
4683 | Story49 | B33 | 40 MPa RC Beam (60 cm x 40 cm) | Beam | 40MPa | Concrete Rectangular | 400 | 600 | 2400 | 7025 | 1.69 | 4124.77 | G300E | 5758451.04 | 45.18 | G300E | 3622563.6 | 28.42
4684 | Story49 | B34 | 40 MPa RC Beam (60 cm x 40 cm) | Beam | 40MPa | Concrete Rectangular | 400 | 600 | 2400 | 4625 | 1.11 | 2715.6 | G300E | 3316992.19 | 26.03 | G300E | 647504.62 | 5.08
4685 | Story49 | B35 | 40 MPa RC Beam (60 cm x 40 cm) | Beam | 40MPa | Concrete Rectangular | 400 | 600 | 2400 | 7025 | 1.69 | 4124.77 | G300E | 5522528.12 | 43.33 | G300E | 8113881.44 | 63.66
4686 | Story49 | B36 | 40 MPa RC Beam (60 cm x 40 cm) | Beam | 40MPa | Concrete Rectangular | 400 | 600 | 2400 | 4625 | 1.11 | 2715.6 | G300E | 3707226.56 | 29.09 | G300E | 2072004.62 | 16.26
4687 | Story49 | B37 | 40 MPa RC Beam (60 cm x 40 cm) | Beam | 40MPa | Concrete Rectangular | 400 | 600 | 2400 | 7200 | 1.73 | 4227.52 | G300E | 7185900 | 56.38 | G300E | 3964807.2 | 31.11
4688 | Story49 | B38 | 40 MPa RC Beam (60 cm x 40 cm) | Beam | 40MPa | Concrete Rectangular | 400 | 600 | 2400 | 4625 | 1.11 | 2715.6 | G300E | 3902343.75 | 30.62 | G300E | 3172752.31 | 24.89
4689 | Story49 | B39 | 40 MPa RC Beam (60 cm x 40 cm) | Beam | 40MPa | Concrete Rectangular | 400 | 600 | 2400 | 7200 | 1.73 | 4227.52 | G300E | 7190400 | 56.42 | G300E | 3964807.2 | 31.11
4690 | Story49 | B4 | 40 MPa RC Beam (60 cm x 40 cm) | Beam | 40MPa | Concrete Rectangular | 400 | 600 | 2400 | 4625 | 1.11 | 2715.6 | G300E | 4590992.65 | 36.02 | G300E | 5850354.03 | 45.9
4691 | Story49 | B40 | 40 MPa RC Beam (60 cm x 40 cm) | Beam | 40MPa | Concrete Rectangular | 400 | 600 | 2400 | 4625 | 1.11 | 2715.6 | G300E | 3707226.56 | 29.09 | G300E | 2072004.62 | 16.26
4692 | Story49 | B41 | 40 MPa RC Beam (60 cm x 40 cm) | Beam | 40MPa | Concrete Rectangular | 400 | 600 | 2400 | 7025 | 1.69 | 4124.77 | G300E | 5522820.83 | 43.33 | G300E | 8113881.44 | 63.66
4693 | Story49 | B42 | 40 MPa RC Beam (60 cm x 40 cm) | Beam | 40MPa | Concrete Rectangular | 400 | 600 | 2400 | 4625 | 1.11 | 2715.6 | G300E | 3316992.19 | 26.03 | G300E | 647504.62 | 5.08
4694 | Story49 | B43 | 40 MPa RC Beam (60 cm x 40 cm) | Beam | 40MPa | Concrete Rectangular | 400 | 600 | 2400 | 7025 | 1.69 | 4124.77 | G300E | 5758451.04 | 45.18 | G300E | 3622563.6 | 28.42
4695 | Story49 | B44 | 40 MPa RC Beam (60 cm x 40 cm) | Beam | 40MPa | Concrete Rectangular | 400 | 600 | 2400 | 4625 | 1.11 | 2715.6 | G300E | 3949750 | 30.99 | G300E | 971256.94 | 7.62
4696 | Story49 | B45 | 40 MPa RC Beam (60 cm x 40 cm) | Beam | 40MPa | Concrete Rectangular | 400 | 600 | 2400 | 7025 | 1.69 | 4124.77 | G300E | 5879925 | 46.14 | G300E | 6672069.62 | 52.35
4697 | Story49 | B46 | 40 MPa RC Beam (60 cm x 40 cm) | Beam | 40MPa | Concrete Rectangular | 400 | 600 | 2400 | 7025 | 1.69 | 4124.77 | G300E | 5532187.5 | 43.41 | G300E | 3704522.52 | 29.07
4698 | Story49 | B47 | 40 MPa RC Beam (60 cm x 40 cm) | Beam | 40MPa | Concrete Rectangular | 400 | 600 | 2400 | 4625 | 1.11 | 2715.6 | G300E | 3407757.81 | 26.74 | G300E | 647504.62 | 5.08
4699 | Story49 | B48 | 40 MPa RC Beam (60 cm x 40 cm) | Beam | 40MPa | Concrete Rectangular | 400 | 600 | 2400 | 7025 | 1.69 | 4124.77 | G300E | 5935539.58 | 46.57 | G300E | 655671.35 | 5.14
4700 | Story49 | B49 | 40 MPa RC Beam (60 cm x 40 cm) | Beam | 40MPa | Concrete Rectangular | 400 | 600 | 2400 | 4625 | 1.11 | 2715.6 | G300E | 3429726.56 | 26.91 | G300E | 647504.62 | 5.08
4701 | Story49 | B5 | 40 MPa RC Beam (60 cm x 40 cm) | Beam | 40MPa | Concrete Rectangular | 400 | 600 | 2400 | 7025 | 1.69 | 4124.77 | G300E | 6304352.08 | 49.47 | G300E | 983507.02 | 7.72
4702 | Story49 | B50 | 40 MPa RC Beam (60 cm x 40 cm) | Beam | 40MPa | Concrete Rectangular | 400 | 600 | 2400 | 7025 | 1.69 | 4124.77 | G300E | 5927343.75 | 46.51 | G300E | 2884933.33 | 22.64
4703 | Story49 | B51 | 40 MPa RC Beam (60 cm x 40 cm) | Beam | 40MPa | Concrete Rectangular | 400 | 600 | 2400 | 4800 | 1.15 | 2818.35 | G300E | 5536200 | 43.44 | G300E | 4216809 | 33.09
4704 | Story49 | B55 | 40 MPa RC Beam (60 cm x 40 cm) | Beam | 40MPa | Concrete Rectangular | 400 | 600 | 2400 | 4625 | 1.11 | 2715.6 | G300E | 5333781.25 | 41.85 | G300E | 4063071.17 | 31.88
4705 | Story49 | B56 | 40 MPa RC Beam (60 cm x 40 cm) | Beam | 40MPa | Concrete Rectangular | 400 | 600 | 2400 | 7025 | 1.69 | 4124.77 | G300E | 5927343.75 | 46.51 | G300E | 2884933.33 | 22.64
4706 | Story49 | B57 | 40 MPa RC Beam (60 cm x 40 cm) | Beam | 40MPa | Concrete Rectangular | 400 | 600 | 2400 | 4625 | 1.11 | 2715.6 | G300E | 3428859.38 | 26.9 | G300E | 647504.62 | 5.08
4707 | Story49 | B58 | 40 MPa RC Beam (60 cm x 40 cm) | Beam | 40MPa | Concrete Rectangular | 400 | 600 | 2400 | 7025 | 1.69 | 4124.77 | G300E | 5935832.29 | 46.57 | G300E | 655671.35 | 5.14
4708 | Story49 | B59 | 40 MPa RC Beam (60 cm x 40 cm) | Beam | 40MPa | Concrete Rectangular | 400 | 600 | 2400 | 4625 | 1.11 | 2715.6 | G300E | 3407468.75 | 26.74 | G300E | 647504.62 | 5.08
4709 | Story49 | B6 | 40 MPa RC Beam (60 cm x 40 cm) | Beam | 40MPa | Concrete Rectangular | 400 | 600 | 2400 | 4625 | 1.11 | 2715.6 | G300E | 4040073.53 | 31.7 | G300E | 2986119.82 | 23.43
4710 | Story49 | B60 | 40 MPa RC Beam (60 cm x 40 cm) | Beam | 40MPa | Concrete Rectangular | 400 | 600 | 2400 | 7025 | 1.69 | 4124.77 | G300E | 5532187.5 | 43.41 | G300E | 3704522.52 | 29.07
4711 | Story49 | B61 | 40 MPa RC Beam (60 cm x 40 cm) | Beam | 40MPa | Concrete Rectangular | 400 | 600 | 2400 | 7025 | 1.69 | 4124.77 | G300E | 6069600 | 47.62 | G300E | 6672069.62 | 52.35
4712 | Story49 | B62 | 40 MPa RC Beam (60 cm x 40 cm) | Beam | 40MPa | Concrete Rectangular | 400 | 600 | 2400 | 4625 | 1.11 | 2715.6 | G300E | 3407757.81 | 26.74 | G300E | 647504.62 | 5.08
4713 | Story49 | B63 | 40 MPa RC Beam (60 cm x 40 cm) | Beam | 40MPa | Concrete Rectangular | 400 | 600 | 2400 | 7025 | 1.69 | 4124.77 | G300E | 5758743.75 | 45.19 | G300E | 3622563.6 | 28.42
4714 | Story49 | B64 | 40 MPa RC Beam (60 cm x 40 cm) | Beam | 40MPa | Concrete Rectangular | 400 | 600 | 2400 | 4625 | 1.11 | 2715.6 | G300E | 3430015.62 | 26.91 | G300E | 647504.62 | 5.08
4715 | Story49 | B65 | 40 MPa RC Beam (60 cm x 40 cm) | Beam | 40MPa | Concrete Rectangular | 400 | 600 | 2400 | 7025 | 1.69 | 4124.77 | G300E | 5522820.83 | 43.33 | G300E | 8113881.44 | 63.66
4716 | Story49 | B66 | 40 MPa RC Beam (60 cm x 40 cm) | Beam | 40MPa | Concrete Rectangular | 400 | 600 | 2400 | 4800 | 1.15 | 2818.35 | G300E | 5536800 | 43.44 | G300E | 4216809 | 33.09
4717 | Story49 | B67 | 40 MPa RC Beam (60 cm x 40 cm) | Beam | 40MPa | Concrete Rectangular | 400 | 600 | 2400 | 7025 | 1.69 | 4124.77 | G300E | 7012998.96 | 55.03 | G300E | 3868440.36 | 30.35
4718 | Story49 | B69 | 40 MPa RC Beam (60 cm x 40 cm) | Beam | 40MPa | Concrete Rectangular | 400 | 600 | 2400 | 7025 | 1.69 | 4124.77 | G300E | 7015633.33 | 55.05 | G300E | 3868440.36 | 30.35
4719 | Story49 | B7 | 40 MPa RC Beam (60 cm x 40 cm) | Beam | 40MPa | Concrete Rectangular | 400 | 600 | 2400 | 7025 | 1.69 | 4124.77 | G300E | 5253529.17 | 41.22 | G300E | 737630.27 | 5.79
4720 | Story49 | B70 | 40 MPa RC Beam (60 cm x 40 cm) | Beam | 40MPa | Concrete Rectangular | 400 | 600 | 2400 | 4625 | 1.11 | 2715.6 | G300E | 5334475 | 41.86 | G300E | 4627475.3 | 36.31
4721 | Story49 | B71 | 40 MPa RC Beam (60 cm x 40 cm) | Beam | 40MPa | Concrete Rectangular | 400 | 600 | 2400 | 7025 | 1.69 | 4124.77 | G300E | 5526333.33 | 43.36 | G300E | 8113881.44 | 63.66
4722 | Story49 | B72 | 40 MPa RC Beam (60 cm x 40 cm) | Beam | 40MPa | Concrete Rectangular | 400 | 600 | 2400 | 4625 | 1.11 | 2715.6 | G300E | 3430304.69 | 26.92 | G300E | 647504.62 | 5.08
4723 | Story49 | B73 | 40 MPa RC Beam (60 cm x 40 cm) | Beam | 40MPa | Concrete Rectangular | 400 | 600 | 2400 | 7025 | 1.69 | 4124.77 | G300E | 5562921.88 | 43.65 | G300E | 4704413.6 | 36.91
4724 | Story49 | B74 | 40 MPa RC Beam (60 cm x 40 cm) | Beam | 40MPa | Concrete Rectangular | 400 | 600 | 2400 | 4625 | 1.11 | 2715.6 | G300E | 3602296.88 | 28.26 | G300E | 647504.62 | 5.08
4725 | Story49 | B75 | 40 MPa RC Beam (60 cm x 40 cm) | Beam | 40MPa | Concrete Rectangular | 400 | 600 | 2400 | 7025 | 1.69 | 4124.77 | G300E | 6069600 | 47.62 | G300E | 6514708.5 | 51.12
4726 | Story49 | B76 | 40 MPa RC Beam (60 cm x 40 cm) | Beam | 40MPa | Concrete Rectangular | 400 | 600 | 2400 | 7025 | 1.69 | 4124.77 | G300E | 5690250 | 44.65 | G300E | 6436027.93 | 50.5
4727 | Story49 | B77 | 40 MPa RC Beam (60 cm x 40 cm) | Beam | 40MPa | Concrete Rectangular | 400 | 600 | 2400 | 4625 | 1.11 | 2715.6 | G300E | 3951484.38 | 31 | G300E | 971256.94 | 7.62
4728 | Story49 | B78 | 40 MPa RC Beam (60 cm x 40 cm) | Beam | 40MPa | Concrete Rectangular | 400 | 600 | 2400 | 7025 | 1.69 | 4124.77 | G300E | 5532187.5 | 43.41 | G300E | 4983071.35 | 39.1
4729 | Story49 | B79 | 40 MPa RC Beam (60 cm x 40 cm) | Beam | 40MPa | Concrete Rectangular | 400 | 600 | 2400 | 4625 | 1.11 | 2715.6 | G300E | 3316992.19 | 26.03 | G300E | 647504.62 | 5.08
4730 | Story49 | B8 | 40 MPa RC Beam (60 cm x 40 cm) | Beam | 40MPa | Concrete Rectangular | 400 | 600 | 2400 | 4625 | 1.11 | 2715.6 | G300E | 3512109.38 | 27.56 | G300E | 2849000 | 22.35
4731 | Story49 | B80 | 40 MPa RC Beam (60 cm x 40 cm) | Beam | 40MPa | Concrete Rectangular | 400 | 600 | 2400 | 7025 | 1.69 | 4124.77 | G300E | 5286019.79 | 41.48 | G300E | 2507932.61 | 19.68
4732 | Story49 | B81 | 40 MPa RC Beam (60 cm x 40 cm) | Beam | 40MPa | Concrete Rectangular | 400 | 600 | 2400 | 4625 | 1.11 | 2715.6 | G300E | 3707226.56 | 29.09 | G300E | 2072004.62 | 16.26
4733 | Story49 | B82 | 40 MPa RC Beam (60 cm x 40 cm) | Beam | 40MPa | Concrete Rectangular | 400 | 600 | 2400 | 7025 | 1.69 | 4124.77 | G300E | 5543017.71 | 43.49 | G300E | 1147424.86 | 9
4734 | Story49 | B83 | 40 MPa RC Beam (60 cm x 40 cm) | Beam | 40MPa | Concrete Rectangular | 400 | 600 | 2400 | 4625 | 1.11 | 2715.6 | G300E | 3902343.75 | 30.62 | G300E | 3172752.31 | 24.89
4735 | Story49 | B84 | 40 MPa RC Beam (60 cm x 40 cm) | Beam | 40MPa | Concrete Rectangular | 400 | 600 | 2400 | 7025 | 1.69 | 4124.77 | G300E | 5543017.71 | 43.49 | G300E | 1147424.86 | 9
4736 | Story49 | B85 | 40 MPa RC Beam (60 cm x 40 cm) | Beam | 40MPa | Concrete Rectangular | 400 | 600 | 2400 | 4625 | 1.11 | 2715.6 | G300E | 3707226.56 | 29.09 | G300E | 2072004.62 | 16.26
4737 | Story49 | B86 | 40 MPa RC Beam (60 cm x 40 cm) | Beam | 40MPa | Concrete Rectangular | 400 | 600 | 2400 | 7025 | 1.69 | 4124.77 | G300E | 5285141.67 | 41.47 | G300E | 2507932.61 | 19.68
4738 | Story49 | B87 | 40 MPa RC Beam (60 cm x 40 cm) | Beam | 40MPa | Concrete Rectangular | 400 | 600 | 2400 | 4625 | 1.11 | 2715.6 | G300E | 3316992.19 | 26.03 | G300E | 647504.62 | 5.08
4739 | Story49 | B88 | 40 MPa RC Beam (60 cm x 40 cm) | Beam | 40MPa | Concrete Rectangular | 400 | 600 | 2400 | 7025 | 1.69 | 4124.77 | G300E | 5532187.5 | 43.41 | G300E | 4983071.35 | 39.1
4740 | Story49 | B89 | 40 MPa RC Beam (60 cm x 40 cm) | Beam | 40MPa | Concrete Rectangular | 400 | 600 | 2400 | 4625 | 1.11 | 2715.6 | G300E | 4000352.94 | 31.39 | G300E | 914124.18 | 7.17
4741 | Story49 | B9 | 40 MPa RC Beam (60 cm x 40 cm) | Beam | 40MPa | Concrete Rectangular | 400 | 600 | 2400 | 7025 | 1.69 | 4124.77 | G300E | 5253529.17 | 41.22 | G300E | 737630.27 | 5.79
4742 | Story49 | B90 | 40 MPa RC Beam (60 cm x 40 cm) | Beam | 40MPa | Concrete Rectangular | 400 | 600 | 2400 | 7025 | 1.69 | 4124.77 | G300E | 6157022.22 | 48.31 | G300E | 4997640.68 | 39.21
4743 | Story49 | B91 | 40 MPa RC Beam (60 cm x 40 cm) | Beam | 40MPa | Concrete Rectangular | 400 | 600 | 2400 | 7025 | 1.69 | 4124.77 | G300E | 5334609.38 | 41.86 | G300E | 5425646.94 | 42.57
4744 | Story49 | B92 | 40 MPa RC Beam (60 cm x 40 cm) | Beam | 40MPa | Concrete Rectangular | 400 | 600 | 2400 | 4625 | 1.11 | 2715.6 | G300E | 3294734.38 | 25.85 | G300E | 3496504.62 | 27.43
4745 | Story49 | B93 | 40 MPa RC Beam (60 cm x 40 cm) | Beam | 40MPa | Concrete Rectangular | 400 | 600 | 2400 | 7025 | 1.69 | 4124.77 | G300E | 5296557.29 | 41.56 | G300E | 6032140.36 | 47.33
4746 | Story49 | B94 | 40 MPa RC Beam (60 cm x 40 cm) | Beam | 40MPa | Concrete Rectangular | 400 | 600 | 2400 | 4625 | 1.11 | 2715.6 | G300E | 3512109.38 | 27.56 | G300E | 3172752.31 | 24.89
4747 | Story49 | B95 | 40 MPa RC Beam (60 cm x 40 cm) | Beam | 40MPa | Concrete Rectangular | 400 | 600 | 2400 | 7025 | 1.69 | 4124.77 | G300E | 6306108.33 | 49.48 | G300E | 983507.02 | 7.72
4748 | Story49 | B96 | 40 MPa RC Beam (60 cm x 40 cm) | Beam | 40MPa | Concrete Rectangular | 400 | 600 | 2400 | 4625 | 1.11 | 2715.6 | G300E | 3512109.38 | 27.56 | G300E | 2072004.62 | 16.26
4749 | Story49 | B97 | 40 MPa RC Beam (60 cm x 40 cm) | Beam | 40MPa | Concrete Rectangular | 400 | 600 | 2400 | 7025 | 1.69 | 4124.77 | G300E | 5254407.29 | 41.23 | G300E | 737630.27 | 5.79
4750 | Story49 | B98 | 40 MPa RC Beam (60 cm x 40 cm) | Beam | 40MPa | Concrete Rectangular | 400 | 600 | 2400 | 4625 | 1.11 | 2715.6 | G300E | 3512109.38 | 27.56 | G300E | 647504.62 | 5.08
4751 | Story49 | B99 | 40 MPa RC Beam (60 cm x 40 cm) | Beam | 40MPa | Concrete Rectangular | 400 | 600 | 2400 | 7025 | 1.69 | 4124.77 | G300E | 5254407.29 | 41.23 | G300E | 737630.27 | 5.79
4752 | Story5 | B1 | 40 MPa RC Beam (25 cm x 25 cm) | Beam | 40MPa | Concrete Rectangular | 250 | 250 | 625 | 6800 | 0.42 | 1039.76 | G300E | 1910800 | 14.99 | G300E | 1241477.42 | 9.74
4753 | Story5 | B10 | 40 MPa RC Beam (25 cm x 25 cm) | Beam | 40MPa | Concrete Rectangular | 250 | 250 | 625 | 4400 | 0.28 | 672.78 | G300E | 1698714.29 | 13.33 | G300E | 1015142.86 | 7.97
4754 | Story5 | B100 | 40 MPa RC Beam (25 cm x 25 cm) | Beam | 40MPa | Concrete Rectangular | 250 | 250 | 625 | 4400 | 0.28 | 672.78 | G300E | 1723228.57 | 13.52 | G300E | 91667.71 | 0.72
4755 | Story5 | B101 | 40 MPa RC Beam (25 cm x 25 cm) | Beam | 40MPa | Concrete Rectangular | 250 | 250 | 625 | 6800 | 0.42 | 1039.76 | G300E | 3799963.64 | 29.82 | G300E | 426160.64 | 3.34
4756 | Story5 | B102 | 40 MPa RC Beam (25 cm x 25 cm) | Beam | 40MPa | Concrete Rectangular | 250 | 250 | 625 | 4400 | 0.28 | 672.78 | G300E | 1816571.43 | 14.25 | G300E | 114584.64 | 0.9
4757 | Story5 | B103 | 40 MPa RC Beam (25 cm x 25 cm) | Beam | 40MPa | Concrete Rectangular | 250 | 250 | 625 | 6800 | 0.42 | 1039.76 | G300E | 3255963.64 | 25.55 | G300E | 685178.05 | 5.38
4758 | Story5 | B104 | 40 MPa RC Beam (25 cm x 25 cm) | Beam | 40MPa | Concrete Rectangular | 250 | 250 | 625 | 4400 | 0.28 | 672.78 | G300E | 1541257.14 | 12.09 | G300E | 696693.64 | 5.47
4759 | Story5 | B105 | 40 MPa RC Beam (25 cm x 25 cm) | Beam | 40MPa | Concrete Rectangular | 250 | 250 | 625 | 6800 | 0.42 | 1039.76 | G300E | 1952166.67 | 15.32 | G300E | 1241500.08 | 9.74
4760 | Story5 | B106 | 40 MPa RC Beam (25 cm x 25 cm) | Beam | 40MPa | Concrete Rectangular | 250 | 250 | 625 | 4400 | 0.28 | 672.78 | G300E | 1309733.33 | 10.28 | G300E | 1200271.6 | 9.42
4761 | Story5 | B107 | 40 MPa RC Beam (25 cm x 25 cm) | Beam | 40MPa | Concrete Rectangular | 250 | 250 | 625 | 4400 | 0.28 | 672.78 | G300E | 1175428.57 | 9.22 | G300E | 839142.86 | 6.58
4762 | Story5 | B108 | 40 MPa RC Beam (25 cm x 25 cm) | Beam | 40MPa | Concrete Rectangular | 250 | 250 | 625 | 4400 | 0.28 | 672.78 | G300E | 1735485.71 | 13.62 | G300E | 1017657.14 | 7.98
4763 | Story5 | B109 | 40 MPa RC Beam (25 cm x 25 cm) | Beam | 40MPa | Concrete Rectangular | 250 | 250 | 625 | 4400 | 0.28 | 672.78 | G300E | 1039657.14 | 8.16 | G300E | 852342.86 | 6.69
4764 | Story5 | B11 | 40 MPa RC Beam (25 cm x 25 cm) | Beam | 40MPa | Concrete Rectangular | 250 | 250 | 625 | 6800 | 0.42 | 1039.76 | G300E | 3803054.55 | 29.84 | G300E | 426192.32 | 3.34
4765 | Story5 | B110 | 40 MPa RC Beam (25 cm x 25 cm) | Beam | 40MPa | Concrete Rectangular | 250 | 250 | 625 | 4400 | 0.28 | 672.78 | G300E | 1735485.71 | 13.62 | G300E | 1017657.14 | 7.98
4766 | Story5 | B111 | 40 MPa RC Beam (25 cm x 25 cm) | Beam | 40MPa | Concrete Rectangular | 250 | 250 | 625 | 4400 | 0.28 | 672.78 | G300E | 1175742.86 | 9.23 | G300E | 839142.86 | 6.58
4767 | Story5 | B112 | 40 MPa RC Beam (25 cm x 25 cm) | Beam | 40MPa | Concrete Rectangular | 250 | 250 | 625 | 4400 | 0.28 | 672.78 | G300E | 1309733.33 | 10.28 | G300E | 1200271.6 | 9.42
4768 | Story5 | B12 | 40 MPa RC Beam (25 cm x 25 cm) | Beam | 40MPa | Concrete Rectangular | 250 | 250 | 625 | 4400 | 0.28 | 672.78 | G300E | 1175114.29 | 9.22 | G300E | 837257.14 | 6.57
4769 | Story5 | B13 | 40 MPa RC Beam (25 cm x 25 cm) | Beam | 40MPa | Concrete Rectangular | 250 | 250 | 625 | 6800 | 0.42 | 1039.76 | G300E | 3257509.09 | 25.56 | G300E | 685178.05 | 5.38
4770 | Story5 | B14 | 40 MPa RC Beam (25 cm x 25 cm) | Beam | 40MPa | Concrete Rectangular | 250 | 250 | 625 | 4400 | 0.28 | 672.78 | G300E | 1248133.33 | 9.79 | G300E | 1200271.6 | 9.42
4771 | Story5 | B15 | 40 MPa RC Beam (25 cm x 25 cm) | Beam | 40MPa | Concrete Rectangular | 250 | 250 | 625 | 6800 | 0.42 | 1039.76 | G300E | 1910800 | 14.99 | G300E | 1232127.42 | 9.67
4772 | Story5 | B16 | 40 MPa RC Beam (25 cm x 25 cm) | Beam | 40MPa | Concrete Rectangular | 250 | 250 | 625 | 6800 | 0.42 | 1039.76 | G300E | 3285018.18 | 25.78 | G300E | 696305.32 | 5.46
4773 | Story5 | B17 | 40 MPa RC Beam (25 cm x 25 cm) | Beam | 40MPa | Concrete Rectangular | 250 | 250 | 625 | 4400 | 0.28 | 672.78 | G300E | 1543142.86 | 12.11 | G300E | 673776.71 | 5.29
4774 | Story5 | B18 | 40 MPa RC Beam (25 cm x 25 cm) | Beam | 40MPa | Concrete Rectangular | 250 | 250 | 625 | 6800 | 0.42 | 1039.76 | G300E | 3576181.82 | 28.06 | G300E | 707716.18 | 5.55
4775 | Story5 | B19 | 40 MPa RC Beam (25 cm x 25 cm) | Beam | 40MPa | Concrete Rectangular | 250 | 250 | 625 | 4400 | 0.28 | 672.78 | G300E | 1817514.29 | 14.26 | G300E | 114584.64 | 0.9
4776 | Story5 | B2 | 40 MPa RC Beam (25 cm x 25 cm) | Beam | 40MPa | Concrete Rectangular | 250 | 250 | 625 | 4400 | 0.28 | 672.78 | G300E | 1248133.33 | 9.79 | G300E | 1200271.6 | 9.42
4777 | Story5 | B20 | 40 MPa RC Beam (25 cm x 25 cm) | Beam | 40MPa | Concrete Rectangular | 250 | 250 | 625 | 6800 | 0.42 | 1039.76 | G300E | 3510963.64 | 27.55 | G300E | 90152.55 | 0.71
4778 | Story5 | B21 | 40 MPa RC Beam (25 cm x 25 cm) | Beam | 40MPa | Concrete Rectangular | 250 | 250 | 625 | 4400 | 0.28 | 672.78 | G300E | 1724171.43 | 13.53 | G300E | 91667.71 | 0.72
4779 | Story5 | B22 | 40 MPa RC Beam (25 cm x 25 cm) | Beam | 40MPa | Concrete Rectangular | 250 | 250 | 625 | 6800 | 0.42 | 1039.76 | G300E | 3561345.45 | 27.94 | G300E | 90152.55 | 0.71
4780 | Story5 | B23 | 40 MPa RC Beam (25 cm x 25 cm) | Beam | 40MPa | Concrete Rectangular | 250 | 250 | 625 | 4400 | 0.28 | 672.78 | G300E | 1729200 | 13.57 | G300E | 91667.71 | 0.72
4781 | Story5 | B24 | 40 MPa RC Beam (25 cm x 25 cm) | Beam | 40MPa | Concrete Rectangular | 250 | 250 | 625 | 6800 | 0.42 | 1039.76 | G300E | 3561345.45 | 27.94 | G300E | 90152.55 | 0.71
4782 | Story5 | B25 | 40 MPa RC Beam (25 cm x 25 cm) | Beam | 40MPa | Concrete Rectangular | 250 | 250 | 625 | 4400 | 0.28 | 672.78 | G300E | 1724171.43 | 13.53 | G300E | 91667.71 | 0.72
4783 | Story5 | B26 | 40 MPa RC Beam (25 cm x 25 cm) | Beam | 40MPa | Concrete Rectangular | 250 | 250 | 625 | 6800 | 0.42 | 1039.76 | G300E | 3510963.64 | 27.55 | G300E | 90152.55 | 0.71
4784 | Story5 | B27 | 40 MPa RC Beam (25 cm x 25 cm) | Beam | 40MPa | Concrete Rectangular | 250 | 250 | 625 | 4400 | 0.28 | 672.78 | G300E | 1817514.29 | 14.26 | G300E | 114584.64 | 0.9
4785 | Story5 | B28 | 40 MPa RC Beam (25 cm x 25 cm) | Beam | 40MPa | Concrete Rectangular | 250 | 250 | 625 | 6800 | 0.42 | 1039.76 | G300E | 3576181.82 | 28.06 | G300E | 707716.18 | 5.55
4786 | Story5 | B29 | 40 MPa RC Beam (25 cm x 25 cm) | Beam | 40MPa | Concrete Rectangular | 250 | 250 | 625 | 4400 | 0.28 | 672.78 | G300E | 1543142.86 | 12.11 | G300E | 673776.71 | 5.29
4787 | Story5 | B3 | 40 MPa RC Beam (25 cm x 25 cm) | Beam | 40MPa | Concrete Rectangular | 250 | 250 | 625 | 6800 | 0.42 | 1039.76 | G300E | 3256890.91 | 25.55 | G300E | 685178.05 | 5.38
4788 | Story5 | B30 | 40 MPa RC Beam (25 cm x 25 cm) | Beam | 40MPa | Concrete Rectangular | 250 | 250 | 625 | 6800 | 0.42 | 1039.76 | G300E | 3285018.18 | 25.78 | G300E | 696305.32 | 5.46
4789 | Story5 | B31 | 40 MPa RC Beam (25 cm x 25 cm) | Beam | 40MPa | Concrete Rectangular | 250 | 250 | 625 | 6800 | 0.42 | 1039.76 | G300E | 3649050 | 28.63 | G300E | 758040.62 | 5.95
4790 | Story5 | B32 | 40 MPa RC Beam (25 cm x 25 cm) | Beam | 40MPa | Concrete Rectangular | 250 | 250 | 625 | 4400 | 0.28 | 672.78 | G300E | 1913371.43 | 15.01 | G300E | 406758 | 3.19
4791 | Story5 | B33 | 40 MPa RC Beam (25 cm x 25 cm) | Beam | 40MPa | Concrete Rectangular | 250 | 250 | 625 | 6800 | 0.42 | 1039.76 | G300E | 3261218.18 | 25.59 | G300E | 707716.18 | 5.55
4792 | Story5 | B34 | 40 MPa RC Beam (25 cm x 25 cm) | Beam | 40MPa | Concrete Rectangular | 250 | 250 | 625 | 4400 | 0.28 | 672.78 | G300E | 1794885.71 | 14.08 | G300E | 114584.64 | 0.9
4793 | Story5 | B35 | 40 MPa RC Beam (25 cm x 25 cm) | Beam | 40MPa | Concrete Rectangular | 250 | 250 | 625 | 6800 | 0.42 | 1039.76 | G300E | 3484690.91 | 27.34 | G300E | 398934.36 | 3.13
4794 | Story5 | B36 | 40 MPa RC Beam (25 cm x 25 cm) | Beam | 40MPa | Concrete Rectangular | 250 | 250 | 625 | 4400 | 0.28 | 672.78 | G300E | 1733285.71 | 13.6 | G300E | 196324.86 | 1.54
4795 | Story5 | B37 | 40 MPa RC Beam (25 cm x 25 cm) | Beam | 40MPa | Concrete Rectangular | 250 | 250 | 625 | 7200 | 0.45 | 1100.92 | G300E | 4111826.09 | 32.26 | G300E | 508279.3 | 3.99
4796 | Story5 | B38 | 40 MPa RC Beam (25 cm x 25 cm) | Beam | 40MPa | Concrete Rectangular | 250 | 250 | 625 | 4400 | 0.28 | 672.78 | G300E | 1658171.43 | 13.01 | G300E | 719610.57 | 5.65
4797 | Story5 | B39 | 40 MPa RC Beam (25 cm x 25 cm) | Beam | 40MPa | Concrete Rectangular | 250 | 250 | 625 | 7200 | 0.45 | 1100.92 | G300E | 4112765.22 | 32.27 | G300E | 508279.3 | 3.99
4798 | Story5 | B4 | 40 MPa RC Beam (25 cm x 25 cm) | Beam | 40MPa | Concrete Rectangular | 250 | 250 | 625 | 4400 | 0.28 | 672.78 | G300E | 1175114.29 | 9.22 | G300E | 837257.14 | 6.57
4799 | Story5 | B40 | 40 MPa RC Beam (25 cm x 25 cm) | Beam | 40MPa | Concrete Rectangular | 250 | 250 | 625 | 4400 | 0.28 | 672.78 | G300E | 1733285.71 | 13.6 | G300E | 91667.71 | 0.72
4800 | Story5 | B41 | 40 MPa RC Beam (25 cm x 25 cm) | Beam | 40MPa | Concrete Rectangular | 250 | 250 | 625 | 6800 | 0.42 | 1039.76 | G300E | 3484690.91 | 27.34 | G300E | 398934.36 | 3.13
4801 | Story5 | B42 | 40 MPa RC Beam (25 cm x 25 cm) | Beam | 40MPa | Concrete Rectangular | 250 | 250 | 625 | 4400 | 0.28 | 672.78 | G300E | 1794885.71 | 14.08 | G300E | 114584.64 | 0.9
4802 | Story5 | B43 | 40 MPa RC Beam (25 cm x 25 cm) | Beam | 40MPa | Concrete Rectangular | 250 | 250 | 625 | 6800 | 0.42 | 1039.76 | G300E | 3261218.18 | 25.59 | G300E | 707716.18 | 5.55
4803 | Story5 | B44 | 40 MPa RC Beam (25 cm x 25 cm) | Beam | 40MPa | Concrete Rectangular | 250 | 250 | 625 | 4400 | 0.28 | 672.78 | G300E | 1913371.43 | 15.01 | G300E | 406758 | 3.19
4804 | Story5 | B45 | 40 MPa RC Beam (25 cm x 25 cm) | Beam | 40MPa | Concrete Rectangular | 250 | 250 | 625 | 6800 | 0.42 | 1039.76 | G300E | 3649050 | 28.63 | G300E | 758039.92 | 5.95
4805 | Story5 | B46 | 40 MPa RC Beam (25 cm x 25 cm) | Beam | 40MPa | Concrete Rectangular | 250 | 250 | 625 | 6800 | 0.42 | 1039.76 | G300E | 3262763.64 | 25.6 | G300E | 662639.91 | 5.2
4806 | Story5 | B47 | 40 MPa RC Beam (25 cm x 25 cm) | Beam | 40MPa | Concrete Rectangular | 250 | 250 | 625 | 4400 | 0.28 | 672.78 | G300E | 1606628.57 | 12.61 | G300E | 673776.71 | 5.29
4807 | Story5 | B48 | 40 MPa RC Beam (25 cm x 25 cm) | Beam | 40MPa | Concrete Rectangular | 250 | 250 | 625 | 6800 | 0.42 | 1039.76 | G300E | 3473872.73 | 27.26 | G300E | 707716.18 | 5.55
4808 | Story5 | B49 | 40 MPa RC Beam (25 cm x 25 cm) | Beam | 40MPa | Concrete Rectangular | 250 | 250 | 625 | 4400 | 0.28 | 672.78 | G300E | 1888228.57 | 14.82 | G300E | 137501.57 | 1.08
4809 | Story5 | B5 | 40 MPa RC Beam (25 cm x 25 cm) | Beam | 40MPa | Concrete Rectangular | 250 | 250 | 625 | 6800 | 0.42 | 1039.76 | G300E | 3803054.55 | 29.84 | G300E | 426194.64 | 3.34
4810 | Story5 | B50 | 40 MPa RC Beam (25 cm x 25 cm) | Beam | 40MPa | Concrete Rectangular | 250 | 250 | 625 | 6800 | 0.42 | 1039.76 | G300E | 2822927.27 | 22.15 | G300E | 662639.91 | 5.2
4811 | Story5 | B51 | 40 MPa RC Beam (25 cm x 25 cm) | Beam | 40MPa | Concrete Rectangular | 250 | 250 | 625 | 4800 | 0.3 | 733.94 | G300E | 2040640 | 16.01 | G300E | 792587.2 | 6.22
4812 | Story5 | B55 | 40 MPa RC Beam (25 cm x 25 cm) | Beam | 40MPa | Concrete Rectangular | 250 | 250 | 625 | 4400 | 0.28 | 672.78 | G300E | 1876746.67 | 14.73 | G300E | 726538.27 | 5.7
4813 | Story5 | B56 | 40 MPa RC Beam (25 cm x 25 cm) | Beam | 40MPa | Concrete Rectangular | 250 | 250 | 625 | 6800 | 0.42 | 1039.76 | G300E | 2819836.36 | 22.13 | G300E | 662639.91 | 5.2
4814 | Story5 | B57 | 40 MPa RC Beam (25 cm x 25 cm) | Beam | 40MPa | Concrete Rectangular | 250 | 250 | 625 | 4400 | 0.28 | 672.78 | G300E | 1886971.43 | 14.81 | G300E | 137501.57 | 1.08
4815 | Story5 | B58 | 40 MPa RC Beam (25 cm x 25 cm) | Beam | 40MPa | Concrete Rectangular | 250 | 250 | 625 | 6800 | 0.42 | 1039.76 | G300E | 3473563.64 | 27.25 | G300E | 707716.18 | 5.55
4816 | Story5 | B59 | 40 MPa RC Beam (25 cm x 25 cm) | Beam | 40MPa | Concrete Rectangular | 250 | 250 | 625 | 4400 | 0.28 | 672.78 | G300E | 1606628.57 | 12.61 | G300E | 673776.71 | 5.29
4817 | Story5 | B6 | 40 MPa RC Beam (25 cm x 25 cm) | Beam | 40MPa | Concrete Rectangular | 250 | 250 | 625 | 4400 | 0.28 | 672.78 | G300E | 1698714.29 | 13.33 | G300E | 1015142.86 | 7.97
4818 | Story5 | B60 | 40 MPa RC Beam (25 cm x 25 cm) | Beam | 40MPa | Concrete Rectangular | 250 | 250 | 625 | 6800 | 0.42 | 1039.76 | G300E | 3262763.64 | 25.6 | G300E | 662639.91 | 5.2
4819 | Story5 | B61 | 40 MPa RC Beam (25 cm x 25 cm) | Beam | 40MPa | Concrete Rectangular | 250 | 250 | 625 | 6800 | 0.42 | 1039.76 | G300E | 2992000 | 23.48 | G300E | 758229.04 | 5.95
4820 | Story5 | B62 | 40 MPa RC Beam (25 cm x 25 cm) | Beam | 40MPa | Concrete Rectangular | 250 | 250 | 625 | 4400 | 0.28 | 672.78 | G300E | 1606942.86 | 12.61 | G300E | 673776.71 | 5.29
4821 | Story5 | B63 | 40 MPa RC Beam (25 cm x 25 cm) | Beam | 40MPa | Concrete Rectangular | 250 | 250 | 625 | 6800 | 0.42 | 1039.76 | G300E | 3260600 | 25.58 | G300E | 707716.18 | 5.55
4822 | Story5 | B64 | 40 MPa RC Beam (25 cm x 25 cm) | Beam | 40MPa | Concrete Rectangular | 250 | 250 | 625 | 4400 | 0.28 | 672.78 | G300E | 1888228.57 | 14.82 | G300E | 137501.57 | 1.08
4823 | Story5 | B65 | 40 MPa RC Beam (25 cm x 25 cm) | Beam | 40MPa | Concrete Rectangular | 250 | 250 | 625 | 6800 | 0.42 | 1039.76 | G300E | 3484690.91 | 27.34 | G300E | 398934.36 | 3.13
4824 | Story5 | B66 | 40 MPa RC Beam (25 cm x 25 cm) | Beam | 40MPa | Concrete Rectangular | 250 | 250 | 625 | 4800 | 0.3 | 733.94 | G300E | 2041920 | 16.02 | G300E | 792587.2 | 6.22
4825 | Story5 | B67 | 40 MPa RC Beam (25 cm x 25 cm) | Beam | 40MPa | Concrete Rectangular | 250 | 250 | 625 | 6800 | 0.42 | 1039.76 | G300E | 3883686.96 | 30.47 | G300E | 676945.91 | 5.31
4826 | Story5 | B69 | 40 MPa RC Beam (25 cm x 25 cm) | Beam | 40MPa | Concrete Rectangular | 250 | 250 | 625 | 6800 | 0.42 | 1039.76 | G300E | 3891669.57 | 30.54 | G300E | 676945.91 | 5.31
4827 | Story5 | B7 | 40 MPa RC Beam (25 cm x 25 cm) | Beam | 40MPa | Concrete Rectangular | 250 | 250 | 625 | 6800 | 0.42 | 1039.76 | G300E | 3723309.09 | 29.21 | G300E | 421472.5 | 3.31
4828 | Story5 | B70 | 40 MPa RC Beam (25 cm x 25 cm) | Beam | 40MPa | Concrete Rectangular | 250 | 250 | 625 | 4400 | 0.28 | 672.78 | G300E | 1734228.57 | 13.61 | G300E | 546202.64 | 4.29
4829 | Story5 | B71 | 40 MPa RC Beam (25 cm x 25 cm) | Beam | 40MPa | Concrete Rectangular | 250 | 250 | 625 | 6800 | 0.42 | 1039.76 | G300E | 3485000 | 27.34 | G300E | 398934.36 | 3.13
4830 | Story5 | B72 | 40 MPa RC Beam (25 cm x 25 cm) | Beam | 40MPa | Concrete Rectangular | 250 | 250 | 625 | 4400 | 0.28 | 672.78 | G300E | 1888857.14 | 14.82 | G300E | 137501.57 | 1.08
4831 | Story5 | B73 | 40 MPa RC Beam (25 cm x 25 cm) | Beam | 40MPa | Concrete Rectangular | 250 | 250 | 625 | 6800 | 0.42 | 1039.76 | G300E | 3285533.33 | 25.78 | G300E | 648739.83 | 5.09
4832 | Story5 | B74 | 40 MPa RC Beam (25 cm x 25 cm) | Beam | 40MPa | Concrete Rectangular | 250 | 250 | 625 | 4400 | 0.28 | 672.78 | G300E | 1598771.43 | 12.54 | G300E | 696693.64 | 5.47
4833 | Story5 | B75 | 40 MPa RC Beam (25 cm x 25 cm) | Beam | 40MPa | Concrete Rectangular | 250 | 250 | 625 | 6800 | 0.42 | 1039.76 | G300E | 2985766.67 | 23.43 | G300E | 752713.25 | 5.91
4834 | Story5 | B76 | 40 MPa RC Beam (25 cm x 25 cm) | Beam | 40MPa | Concrete Rectangular | 250 | 250 | 625 | 6800 | 0.42 | 1039.76 | G300E | 3284709.09 | 25.77 | G300E | 697232.59 | 5.47
4835 | Story5 | B77 | 40 MPa RC Beam (25 cm x 25 cm) | Beam | 40MPa | Concrete Rectangular | 250 | 250 | 625 | 4400 | 0.28 | 672.78 | G300E | 1913685.71 | 15.02 | G300E | 406813 | 3.19
4836 | Story5 | B78 | 40 MPa RC Beam (25 cm x 25 cm) | Beam | 40MPa | Concrete Rectangular | 250 | 250 | 625 | 6800 | 0.42 | 1039.76 | G300E | 3577109.09 | 28.07 | G300E | 707716.18 | 5.55
4837 | Story5 | B79 | 40 MPa RC Beam (25 cm x 25 cm) | Beam | 40MPa | Concrete Rectangular | 250 | 250 | 625 | 4400 | 0.28 | 672.78 | G300E | 1795514.29 | 14.09 | G300E | 114584.64 | 0.9
4838 | Story5 | B8 | 40 MPa RC Beam (25 cm x 25 cm) | Beam | 40MPa | Concrete Rectangular | 250 | 250 | 625 | 4400 | 0.28 | 672.78 | G300E | 1041542.86 | 8.17 | G300E | 850457.14 | 6.67
4839 | Story5 | B80 | 40 MPa RC Beam (25 cm x 25 cm) | Beam | 40MPa | Concrete Rectangular | 250 | 250 | 625 | 6800 | 0.42 | 1039.76 | G300E | 3512818.18 | 27.56 | G300E | 296007.09 | 2.32
4840 | Story5 | B81 | 40 MPa RC Beam (25 cm x 25 cm) | Beam | 40MPa | Concrete Rectangular | 250 | 250 | 625 | 4400 | 0.28 | 672.78 | G300E | 1733600 | 13.6 | G300E | 196324.86 | 1.54
4841 | Story5 | B82 | 40 MPa RC Beam (25 cm x 25 cm) | Beam | 40MPa | Concrete Rectangular | 250 | 250 | 625 | 6800 | 0.42 | 1039.76 | G300E | 3564436.36 | 27.97 | G300E | 90152.55 | 0.71
4842 | Story5 | B83 | 40 MPa RC Beam (25 cm x 25 cm) | Beam | 40MPa | Concrete Rectangular | 250 | 250 | 625 | 4400 | 0.28 | 672.78 | G300E | 1658171.43 | 13.01 | G300E | 719610.57 | 5.65
4843 | Story5 | B84 | 40 MPa RC Beam (25 cm x 25 cm) | Beam | 40MPa | Concrete Rectangular | 250 | 250 | 625 | 6800 | 0.42 | 1039.76 | G300E | 3564127.27 | 27.97 | G300E | 193079.82 | 1.51
4844 | Story5 | B85 | 40 MPa RC Beam (25 cm x 25 cm) | Beam | 40MPa | Concrete Rectangular | 250 | 250 | 625 | 4400 | 0.28 | 672.78 | G300E | 1732657.14 | 13.6 | G300E | 196324.86 | 1.54
4845 | Story5 | B86 | 40 MPa RC Beam (25 cm x 25 cm) | Beam | 40MPa | Concrete Rectangular | 250 | 250 | 625 | 6800 | 0.42 | 1039.76 | G300E | 3510963.64 | 27.55 | G300E | 296007.09 | 2.32
4846 | Story5 | B87 | 40 MPa RC Beam (25 cm x 25 cm) | Beam | 40MPa | Concrete Rectangular | 250 | 250 | 625 | 4400 | 0.28 | 672.78 | G300E | 1796457.14 | 14.1 | G300E | 114584.64 | 0.9
4847 | Story5 | B88 | 40 MPa RC Beam (25 cm x 25 cm) | Beam | 40MPa | Concrete Rectangular | 250 | 250 | 625 | 6800 | 0.42 | 1039.76 | G300E | 3580818.18 | 28.1 | G300E | 707716.18 | 5.55
4848 | Story5 | B89 | 40 MPa RC Beam (25 cm x 25 cm) | Beam | 40MPa | Concrete Rectangular | 250 | 250 | 625 | 4400 | 0.28 | 672.78 | G300E | 1731529.41 | 13.59 | G300E | 311750.35 | 2.45
4849 | Story5 | B9 | 40 MPa RC Beam (25 cm x 25 cm) | Beam | 40MPa | Concrete Rectangular | 250 | 250 | 625 | 6800 | 0.42 | 1039.76 | G300E | 3723309.09 | 29.21 | G300E | 421472.5 | 3.31
4850 | Story5 | B90 | 40 MPa RC Beam (25 cm x 25 cm) | Beam | 40MPa | Concrete Rectangular | 250 | 250 | 625 | 6800 | 0.42 | 1039.76 | G300E | 3138052.17 | 24.62 | G300E | 726688.65 | 5.7
4851 | Story5 | B91 | 40 MPa RC Beam (25 cm x 25 cm) | Beam | 40MPa | Concrete Rectangular | 250 | 250 | 625 | 6800 | 0.42 | 1039.76 | G300E | 1910233.33 | 14.99 | G300E | 1241483.08 | 9.74
4852 | Story5 | B92 | 40 MPa RC Beam (25 cm x 25 cm) | Beam | 40MPa | Concrete Rectangular | 250 | 250 | 625 | 4400 | 0.28 | 672.78 | G300E | 1543142.86 | 12.11 | G300E | 673776.71 | 5.29
4853 | Story5 | B93 | 40 MPa RC Beam (25 cm x 25 cm) | Beam | 40MPa | Concrete Rectangular | 250 | 250 | 625 | 6800 | 0.42 | 1039.76 | G300E | 3256272.73 | 25.55 | G300E | 685178.05 | 5.38
4854 | Story5 | B94 | 40 MPa RC Beam (25 cm x 25 cm) | Beam | 40MPa | Concrete Rectangular | 250 | 250 | 625 | 4400 | 0.28 | 672.78 | G300E | 1817514.29 | 14.26 | G300E | 114584.64 | 0.9
4855 | Story5 | B95 | 40 MPa RC Beam (25 cm x 25 cm) | Beam | 40MPa | Concrete Rectangular | 250 | 250 | 625 | 6800 | 0.42 | 1039.76 | G300E | 3799654.55 | 29.81 | G300E | 426161.41 | 3.34
4856 | Story5 | B96 | 40 MPa RC Beam (25 cm x 25 cm) | Beam | 40MPa | Concrete Rectangular | 250 | 250 | 625 | 4400 | 0.28 | 672.78 | G300E | 1723228.57 | 13.52 | G300E | 91667.71 | 0.72
4857 | Story5 | B97 | 40 MPa RC Beam (25 cm x 25 cm) | Beam | 40MPa | Concrete Rectangular | 250 | 250 | 625 | 6800 | 0.42 | 1039.76 | G300E | 3722381.82 | 29.21 | G300E | 524399.77 | 4.11
4858 | Story5 | B98 | 40 MPa RC Beam (25 cm x 25 cm) | Beam | 40MPa | Concrete Rectangular | 250 | 250 | 625 | 4400 | 0.28 | 672.78 | G300E | 1729200 | 13.57 | G300E | 91667.71 | 0.72
4859 | Story5 | B99 | 40 MPa RC Beam (25 cm x 25 cm) | Beam | 40MPa | Concrete Rectangular | 250 | 250 | 625 | 6800 | 0.42 | 1039.76 | G300E | 3722381.82 | 29.21 | G300E | 524399.77 | 4.11
4860 | Story50 | B1 | 40 MPa RC Beam (60 cm x 40 cm) | Beam | 40MPa | Concrete Rectangular | 400 | 600 | 2400 | 7025 | 1.69 | 4124.77 | G300E | 5879925 | 46.14 | G300E | 6231456 | 48.89
4861 | Story50 | B10 | 40 MPa RC Beam (60 cm x 40 cm) | Beam | 40MPa | Concrete Rectangular | 400 | 600 | 2400 | 4625 | 1.11 | 2715.6 | G300E | 4040073.53 | 31.7 | G300E | 4692470.59 | 36.82
4862 | Story50 | B100 | 40 MPa RC Beam (60 cm x 40 cm) | Beam | 40MPa | Concrete Rectangular | 400 | 600 | 2400 | 4625 | 1.11 | 2715.6 | G300E | 3512109.38 | 27.56 | G300E | 2072004.62 | 16.26
4863 | Story50 | B101 | 40 MPa RC Beam (60 cm x 40 cm) | Beam | 40MPa | Concrete Rectangular | 400 | 600 | 2400 | 7025 | 1.69 | 4124.77 | G300E | 5504087.5 | 43.19 | G300E | 655671.35 | 5.14
4864 | Story50 | B102 | 40 MPa RC Beam (60 cm x 40 cm) | Beam | 40MPa | Concrete Rectangular | 400 | 600 | 2400 | 4625 | 1.11 | 2715.6 | G300E | 3512109.38 | 27.56 | G300E | 323752.31 | 2.54
4865 | Story50 | B103 | 40 MPa RC Beam (60 cm x 40 cm) | Beam | 40MPa | Concrete Rectangular | 400 | 600 | 2400 | 7025 | 1.69 | 4124.77 | G300E | 5377637.5 | 42.19 | G300E | 4983071.35 | 39.1
4866 | Story50 | B104 | 40 MPa RC Beam (60 cm x 40 cm) | Beam | 40MPa | Concrete Rectangular | 400 | 600 | 2400 | 4625 | 1.11 | 2715.6 | G300E | 3399953.12 | 26.68 | G300E | 2072004.62 | 16.26
4867 | Story50 | B105 | 40 MPa RC Beam (60 cm x 40 cm) | Beam | 40MPa | Concrete Rectangular | 400 | 600 | 2400 | 7025 | 1.69 | 4124.77 | G300E | 5690250 | 44.65 | G300E | 6231456 | 48.89
4868 | Story50 | B106 | 40 MPa RC Beam (60 cm x 40 cm) | Beam | 40MPa | Concrete Rectangular | 400 | 600 | 2400 | 4625 | 1.11 | 2715.6 | G300E | 4223713.24 | 33.14 | G300E | 2681411.76 | 21.04
4869 | Story50 | B107 | 40 MPa RC Beam (60 cm x 40 cm) | Beam | 40MPa | Concrete Rectangular | 400 | 600 | 2400 | 4625 | 1.11 | 2715.6 | G300E | 3316992.19 | 26.03 | G300E | 4435376.16 | 34.8
4870 | Story50 | B108 | 40 MPa RC Beam (60 cm x 40 cm) | Beam | 40MPa | Concrete Rectangular | 400 | 600 | 2400 | 4625 | 1.11 | 2715.6 | G300E | 4040073.53 | 31.7 | G300E | 4692470.59 | 36.82
4871 | Story50 | B109 | 40 MPa RC Beam (60 cm x 40 cm) | Beam | 40MPa | Concrete Rectangular | 400 | 600 | 2400 | 4625 | 1.11 | 2715.6 | G300E | 3512109.38 | 27.56 | G300E | 2849000 | 22.35
4872 | Story50 | B11 | 40 MPa RC Beam (60 cm x 40 cm) | Beam | 40MPa | Concrete Rectangular | 400 | 600 | 2400 | 7025 | 1.69 | 4124.77 | G300E | 5503209.38 | 43.18 | G300E | 655671.35 | 5.14
4873 | Story50 | B110 | 40 MPa RC Beam (60 cm x 40 cm) | Beam | 40MPa | Concrete Rectangular | 400 | 600 | 2400 | 4625 | 1.11 | 2715.6 | G300E | 4040073.53 | 31.7 | G300E | 4692470.59 | 36.82
4874 | Story50 | B111 | 40 MPa RC Beam (60 cm x 40 cm) | Beam | 40MPa | Concrete Rectangular | 400 | 600 | 2400 | 4625 | 1.11 | 2715.6 | G300E | 3316992.19 | 26.03 | G300E | 4435376.16 | 34.8
4875 | Story50 | B112 | 40 MPa RC Beam (60 cm x 40 cm) | Beam | 40MPa | Concrete Rectangular | 400 | 600 | 2400 | 4625 | 1.11 | 2715.6 | G300E | 4223713.24 | 33.14 | G300E | 2681411.76 | 21.04
4876 | Story50 | B12 | 40 MPa RC Beam (60 cm x 40 cm) | Beam | 40MPa | Concrete Rectangular | 400 | 600 | 2400 | 4625 | 1.11 | 2715.6 | G300E | 3316992.19 | 26.03 | G300E | 4435376.16 | 34.8
4877 | Story50 | B13 | 40 MPa RC Beam (60 cm x 40 cm) | Beam | 40MPa | Concrete Rectangular | 400 | 600 | 2400 | 7025 | 1.69 | 4124.77 | G300E | 5377637.5 | 42.19 | G300E | 4983071.35 | 39.1
4878 | Story50 | B14 | 40 MPa RC Beam (60 cm x 40 cm) | Beam | 40MPa | Concrete Rectangular | 400 | 600 | 2400 | 4625 | 1.11 | 2715.6 | G300E | 4223713.24 | 33.14 | G300E | 2681411.76 | 21.04
4879 | Story50 | B15 | 40 MPa RC Beam (60 cm x 40 cm) | Beam | 40MPa | Concrete Rectangular | 400 | 600 | 2400 | 7025 | 1.69 | 4124.77 | G300E | 5879925 | 46.14 | G300E | 6231456 | 48.89
4880 | Story50 | B16 | 40 MPa RC Beam (60 cm x 40 cm) | Beam | 40MPa | Concrete Rectangular | 400 | 600 | 2400 | 7025 | 1.69 | 4124.77 | G300E | 5532187.5 | 43.41 | G300E | 5146989.19 | 40.39
4881 | Story50 | B17 | 40 MPa RC Beam (60 cm x 40 cm) | Beam | 40MPa | Concrete Rectangular | 400 | 600 | 2400 | 4625 | 1.11 | 2715.6 | G300E | 3401687.5 | 26.69 | G300E | 2072004.62 | 16.26
4882 | Story50 | B18 | 40 MPa RC Beam (60 cm x 40 cm) | Beam | 40MPa | Concrete Rectangular | 400 | 600 | 2400 | 7025 | 1.69 | 4124.77 | G300E | 5541846.88 | 43.48 | G300E | 3786481.44 | 29.71
4883 | Story50 | B19 | 40 MPa RC Beam (60 cm x 40 cm) | Beam | 40MPa | Concrete Rectangular | 400 | 600 | 2400 | 4625 | 1.11 | 2715.6 | G300E | 3512109.38 | 27.56 | G300E | 323752.31 | 2.54
4884 | Story50 | B2 | 40 MPa RC Beam (60 cm x 40 cm) | Beam | 40MPa | Concrete Rectangular | 400 | 600 | 2400 | 4625 | 1.11 | 2715.6 | G300E | 4223713.24 | 33.14 | G300E | 2681411.76 | 21.04
4885 | Story50 | B20 | 40 MPa RC Beam (60 cm x 40 cm) | Beam | 40MPa | Concrete Rectangular | 400 | 600 | 2400 | 7025 | 1.69 | 4124.77 | G300E | 5280751.04 | 41.43 | G300E | 1147424.86 | 9
4886 | Story50 | B21 | 40 MPa RC Beam (60 cm x 40 cm) | Beam | 40MPa | Concrete Rectangular | 400 | 600 | 2400 | 4625 | 1.11 | 2715.6 | G300E | 3512109.38 | 27.56 | G300E | 2072004.62 | 16.26
4887 | Story50 | B22 | 40 MPa RC Beam (60 cm x 40 cm) | Beam | 40MPa | Concrete Rectangular | 400 | 600 | 2400 | 7025 | 1.69 | 4124.77 | G300E | 5544188.54 | 43.5 | G300E | 1147424.86 | 9
4888 | Story50 | B23 | 40 MPa RC Beam (60 cm x 40 cm) | Beam | 40MPa | Concrete Rectangular | 400 | 600 | 2400 | 4625 | 1.11 | 2715.6 | G300E | 3512109.38 | 27.56 | G300E | 3496504.62 | 27.43
4889 | Story50 | B24 | 40 MPa RC Beam (60 cm x 40 cm) | Beam | 40MPa | Concrete Rectangular | 400 | 600 | 2400 | 7025 | 1.69 | 4124.77 | G300E | 5544481.25 | 43.5 | G300E | 1147424.86 | 9
4890 | Story50 | B25 | 40 MPa RC Beam (60 cm x 40 cm) | Beam | 40MPa | Concrete Rectangular | 400 | 600 | 2400 | 4625 | 1.11 | 2715.6 | G300E | 3512109.38 | 27.56 | G300E | 2072004.62 | 16.26
4891 | Story50 | B26 | 40 MPa RC Beam (60 cm x 40 cm) | Beam | 40MPa | Concrete Rectangular | 400 | 600 | 2400 | 7025 | 1.69 | 4124.77 | G300E | 5280751.04 | 41.43 | G300E | 1147424.86 | 9
4892 | Story50 | B27 | 40 MPa RC Beam (60 cm x 40 cm) | Beam | 40MPa | Concrete Rectangular | 400 | 600 | 2400 | 4625 | 1.11 | 2715.6 | G300E | 3512109.38 | 27.56 | G300E | 323752.31 | 2.54
4893 | Story50 | B28 | 40 MPa RC Beam (60 cm x 40 cm) | Beam | 40MPa | Concrete Rectangular | 400 | 600 | 2400 | 7025 | 1.69 | 4124.77 | G300E | 5541846.88 | 43.48 | G300E | 3786481.44 | 29.71
4894 | Story50 | B29 | 40 MPa RC Beam (60 cm x 40 cm) | Beam | 40MPa | Concrete Rectangular | 400 | 600 | 2400 | 4625 | 1.11 | 2715.6 | G300E | 3401687.5 | 26.69 | G300E | 2072004.62 | 16.26
4895 | Story50 | B3 | 40 MPa RC Beam (60 cm x 40 cm) | Beam | 40MPa | Concrete Rectangular | 400 | 600 | 2400 | 7025 | 1.69 | 4124.77 | G300E | 5377637.5 | 42.19 | G300E | 4983071.35 | 39.1
4896 | Story50 | B30 | 40 MPa RC Beam (60 cm x 40 cm) | Beam | 40MPa | Concrete Rectangular | 400 | 600 | 2400 | 7025 | 1.69 | 4124.77 | G300E | 5532187.5 | 43.41 | G300E | 5146989.19 | 40.39
4897 | Story50 | B31 | 40 MPa RC Beam (60 cm x 40 cm) | Beam | 40MPa | Concrete Rectangular | 400 | 600 | 2400 | 7025 | 1.69 | 4124.77 | G300E | 5879925 | 46.14 | G300E | 6829430.74 | 53.59
4898 | Story50 | B32 | 40 MPa RC Beam (60 cm x 40 cm) | Beam | 40MPa | Concrete Rectangular | 400 | 600 | 2400 | 4625 | 1.11 | 2715.6 | G300E | 3370468.75 | 26.45 | G300E | 647504.62 | 5.08
4899 | Story50 | B33 | 40 MPa RC Beam (60 cm x 40 cm) | Beam | 40MPa | Concrete Rectangular | 400 | 600 | 2400 | 7025 | 1.69 | 4124.77 | G300E | 5352464.58 | 42 | G300E | 4983071.35 | 39.1
4900 | Story50 | B34 | 40 MPa RC Beam (60 cm x 40 cm) | Beam | 40MPa | Concrete Rectangular | 400 | 600 | 2400 | 4625 | 1.11 | 2715.6 | G300E | 3512109.38 | 27.56 | G300E | 647504.62 | 5.08
4901 | Story50 | B35 | 40 MPa RC Beam (60 cm x 40 cm) | Beam | 40MPa | Concrete Rectangular | 400 | 600 | 2400 | 7025 | 1.69 | 4124.77 | G300E | 5559409.38 | 43.62 | G300E | 7868004.68 | 61.74
4902 | Story50 | B36 | 40 MPa RC Beam (60 cm x 40 cm) | Beam | 40MPa | Concrete Rectangular | 400 | 600 | 2400 | 4625 | 1.11 | 2715.6 | G300E | 3707226.56 | 29.09 | G300E | 1910128.47 | 14.99
4903 | Story50 | B37 | 40 MPa RC Beam (60 cm x 40 cm) | Beam | 40MPa | Concrete Rectangular | 400 | 600 | 2400 | 7200 | 1.73 | 4227.52 | G300E | 7312800 | 57.38 | G300E | 3964807.2 | 31.11
4904 | Story50 | B38 | 40 MPa RC Beam (60 cm x 40 cm) | Beam | 40MPa | Concrete Rectangular | 400 | 600 | 2400 | 4625 | 1.11 | 2715.6 | G300E | 3902343.75 | 30.62 | G300E | 3010876.16 | 23.62
4905 | Story50 | B39 | 40 MPa RC Beam (60 cm x 40 cm) | Beam | 40MPa | Concrete Rectangular | 400 | 600 | 2400 | 7200 | 1.73 | 4227.52 | G300E | 7320600 | 57.44 | G300E | 3964807.2 | 31.11
4906 | Story50 | B4 | 40 MPa RC Beam (60 cm x 40 cm) | Beam | 40MPa | Concrete Rectangular | 400 | 600 | 2400 | 4625 | 1.11 | 2715.6 | G300E | 3316992.19 | 26.03 | G300E | 4435376.16 | 34.8
4907 | Story50 | B40 | 40 MPa RC Beam (60 cm x 40 cm) | Beam | 40MPa | Concrete Rectangular | 400 | 600 | 2400 | 4625 | 1.11 | 2715.6 | G300E | 3707226.56 | 29.09 | G300E | 1910128.47 | 14.99
4908 | Story50 | B41 | 40 MPa RC Beam (60 cm x 40 cm) | Beam | 40MPa | Concrete Rectangular | 400 | 600 | 2400 | 7025 | 1.69 | 4124.77 | G300E | 5559994.79 | 43.63 | G300E | 7868004.68 | 61.74
4909 | Story50 | B42 | 40 MPa RC Beam (60 cm x 40 cm) | Beam | 40MPa | Concrete Rectangular | 400 | 600 | 2400 | 4625 | 1.11 | 2715.6 | G300E | 3512109.38 | 27.56 | G300E | 647504.62 | 5.08
4910 | Story50 | B43 | 40 MPa RC Beam (60 cm x 40 cm) | Beam | 40MPa | Concrete Rectangular | 400 | 600 | 2400 | 7025 | 1.69 | 4124.77 | G300E | 5352464.58 | 42 | G300E | 4983071.35 | 39.1
4911 | Story50 | B44 | 40 MPa RC Beam (60 cm x 40 cm) | Beam | 40MPa | Concrete Rectangular | 400 | 600 | 2400 | 4625 | 1.11 | 2715.6 | G300E | 3370468.75 | 26.45 | G300E | 647504.62 | 5.08
4912 | Story50 | B45 | 40 MPa RC Beam (60 cm x 40 cm) | Beam | 40MPa | Concrete Rectangular | 400 | 600 | 2400 | 7025 | 1.69 | 4124.77 | G300E | 5879925 | 46.14 | G300E | 6829430.74 | 53.59
4913 | Story50 | B46 | 40 MPa RC Beam (60 cm x 40 cm) | Beam | 40MPa | Concrete Rectangular | 400 | 600 | 2400 | 7025 | 1.69 | 4124.77 | G300E | 5532187.5 | 43.41 | G300E | 6589455.85 | 51.7
4914 | Story50 | B47 | 40 MPa RC Beam (60 cm x 40 cm) | Beam | 40MPa | Concrete Rectangular | 400 | 600 | 2400 | 4625 | 1.11 | 2715.6 | G300E | 3512398.44 | 27.56 | G300E | 647504.62 | 5.08
4915 | Story50 | B48 | 40 MPa RC Beam (60 cm x 40 cm) | Beam | 40MPa | Concrete Rectangular | 400 | 600 | 2400 | 7025 | 1.69 | 4124.77 | G300E | 5532187.5 | 43.41 | G300E | 655671.35 | 5.14
4916 | Story50 | B49 | 40 MPa RC Beam (60 cm x 40 cm) | Beam | 40MPa | Concrete Rectangular | 400 | 600 | 2400 | 4625 | 1.11 | 2715.6 | G300E | 3473953.12 | 27.26 | G300E | 647504.62 | 5.08
4917 | Story50 | B5 | 40 MPa RC Beam (60 cm x 40 cm) | Beam | 40MPa | Concrete Rectangular | 400 | 600 | 2400 | 7025 | 1.69 | 4124.77 | G300E | 5503502.08 | 43.18 | G300E | 655671.35 | 5.14
4918 | Story50 | B50 | 40 MPa RC Beam (60 cm x 40 cm) | Beam | 40MPa | Concrete Rectangular | 400 | 600 | 2400 | 7025 | 1.69 | 4124.77 | G300E | 5532187.5 | 43.41 | G300E | 5769866.67 | 45.27
4919 | Story50 | B51 | 40 MPa RC Beam (60 cm x 40 cm) | Beam | 40MPa | Concrete Rectangular | 400 | 600 | 2400 | 4800 | 1.15 | 2818.35 | G300E | 5669100 | 44.48 | G300E | 4300809.6 | 33.75
4920 | Story50 | B55 | 40 MPa RC Beam (60 cm x 40 cm) | Beam | 40MPa | Concrete Rectangular | 400 | 600 | 2400 | 4625 | 1.11 | 2715.6 | G300E | 5461835.94 | 42.86 | G300E | 4144009.25 | 32.52
4921 | Story50 | B56 | 40 MPa RC Beam (60 cm x 40 cm) | Beam | 40MPa | Concrete Rectangular | 400 | 600 | 2400 | 7025 | 1.69 | 4124.77 | G300E | 5532187.5 | 43.41 | G300E | 5769866.67 | 45.27
4922 | Story50 | B57 | 40 MPa RC Beam (60 cm x 40 cm) | Beam | 40MPa | Concrete Rectangular | 400 | 600 | 2400 | 4625 | 1.11 | 2715.6 | G300E | 3472507.81 | 27.25 | G300E | 647504.62 | 5.08
4923 | Story50 | B58 | 40 MPa RC Beam (60 cm x 40 cm) | Beam | 40MPa | Concrete Rectangular | 400 | 600 | 2400 | 7025 | 1.69 | 4124.77 | G300E | 5532187.5 | 43.41 | G300E | 655671.35 | 5.14
4924 | Story50 | B59 | 40 MPa RC Beam (60 cm x 40 cm) | Beam | 40MPa | Concrete Rectangular | 400 | 600 | 2400 | 4625 | 1.11 | 2715.6 | G300E | 3511531.25 | 27.55 | G300E | 647504.62 | 5.08
4925 | Story50 | B6 | 40 MPa RC Beam (60 cm x 40 cm) | Beam | 40MPa | Concrete Rectangular | 400 | 600 | 2400 | 4625 | 1.11 | 2715.6 | G300E | 4040073.53 | 31.7 | G300E | 4692470.59 | 36.82
4926 | Story50 | B60 | 40 MPa RC Beam (60 cm x 40 cm) | Beam | 40MPa | Concrete Rectangular | 400 | 600 | 2400 | 7025 | 1.69 | 4124.77 | G300E | 5532187.5 | 43.41 | G300E | 6589455.85 | 51.7
4927 | Story50 | B61 | 40 MPa RC Beam (60 cm x 40 cm) | Beam | 40MPa | Concrete Rectangular | 400 | 600 | 2400 | 7025 | 1.69 | 4124.77 | G300E | 5879925 | 46.14 | G300E | 6829430.74 | 53.59
4928 | Story50 | B62 | 40 MPa RC Beam (60 cm x 40 cm) | Beam | 40MPa | Concrete Rectangular | 400 | 600 | 2400 | 4625 | 1.11 | 2715.6 | G300E | 3512976.56 | 27.56 | G300E | 647504.62 | 5.08
4929 | Story50 | B63 | 40 MPa RC Beam (60 cm x 40 cm) | Beam | 40MPa | Concrete Rectangular | 400 | 600 | 2400 | 7025 | 1.69 | 4124.77 | G300E | 5352464.58 | 42 | G300E | 4983071.35 | 39.1
4930 | Story50 | B64 | 40 MPa RC Beam (60 cm x 40 cm) | Beam | 40MPa | Concrete Rectangular | 400 | 600 | 2400 | 4625 | 1.11 | 2715.6 | G300E | 3474242.19 | 27.26 | G300E | 647504.62 | 5.08
4931 | Story50 | B65 | 40 MPa RC Beam (60 cm x 40 cm) | Beam | 40MPa | Concrete Rectangular | 400 | 600 | 2400 | 7025 | 1.69 | 4124.77 | G300E | 5560287.5 | 43.63 | G300E | 7868004.68 | 61.74
4932 | Story50 | B66 | 40 MPa RC Beam (60 cm x 40 cm) | Beam | 40MPa | Concrete Rectangular | 400 | 600 | 2400 | 4800 | 1.15 | 2818.35 | G300E | 5670600 | 44.49 | G300E | 4300809.6 | 33.75
4933 | Story50 | B67 | 40 MPa RC Beam (60 cm x 40 cm) | Beam | 40MPa | Concrete Rectangular | 400 | 600 | 2400 | 7025 | 1.69 | 4124.77 | G300E | 7136814.58 | 56 | G300E | 3868440.36 | 30.35
4934 | Story50 | B69 | 40 MPa RC Beam (60 cm x 40 cm) | Beam | 40MPa | Concrete Rectangular | 400 | 600 | 2400 | 7025 | 1.69 | 4124.77 | G300E | 7142668.75 | 56.04 | G300E | 3868440.36 | 30.35
4935 | Story50 | B7 | 40 MPa RC Beam (60 cm x 40 cm) | Beam | 40MPa | Concrete Rectangular | 400 | 600 | 2400 | 7025 | 1.69 | 4124.77 | G300E | 5577264.58 | 43.76 | G300E | 983507.02 | 7.72
4936 | Story50 | B70 | 40 MPa RC Beam (60 cm x 40 cm) | Beam | 40MPa | Concrete Rectangular | 400 | 600 | 2400 | 4625 | 1.11 | 2715.6 | G300E | 5460891.67 | 42.85 | G300E | 5853409.25 | 45.93
4937 | Story50 | B71 | 40 MPa RC Beam (60 cm x 40 cm) | Beam | 40MPa | Concrete Rectangular | 400 | 600 | 2400 | 7025 | 1.69 | 4124.77 | G300E | 5563800 | 43.66 | G300E | 7868004.68 | 61.74
4938 | Story50 | B72 | 40 MPa RC Beam (60 cm x 40 cm) | Beam | 40MPa | Concrete Rectangular | 400 | 600 | 2400 | 4625 | 1.11 | 2715.6 | G300E | 3471640.62 | 27.24 | G300E | 647504.62 | 5.08
4939 | Story50 | B73 | 40 MPa RC Beam (60 cm x 40 cm) | Beam | 40MPa | Concrete Rectangular | 400 | 600 | 2400 | 7025 | 1.69 | 4124.77 | G300E | 5749084.38 | 45.11 | G300E | 4179879.1 | 32.8
4940 | Story50 | B74 | 40 MPa RC Beam (60 cm x 40 cm) | Beam | 40MPa | Concrete Rectangular | 400 | 600 | 2400 | 4625 | 1.11 | 2715.6 | G300E | 3510664.06 | 27.55 | G300E | 647504.62 | 5.08
4941 | Story50 | B75 | 40 MPa RC Beam (60 cm x 40 cm) | Beam | 40MPa | Concrete Rectangular | 400 | 600 | 2400 | 7025 | 1.69 | 4124.77 | G300E | 5879925 | 46.14 | G300E | 6829430.74 | 53.59
4942 | Story50 | B76 | 40 MPa RC Beam (60 cm x 40 cm) | Beam | 40MPa | Concrete Rectangular | 400 | 600 | 2400 | 7025 | 1.69 | 4124.77 | G300E | 5532187.5 | 43.41 | G300E | 5146989.19 | 40.39
4943 | Story50 | B77 | 40 MPa RC Beam (60 cm x 40 cm) | Beam | 40MPa | Concrete Rectangular | 400 | 600 | 2400 | 4625 | 1.11 | 2715.6 | G300E | 3370757.81 | 26.45 | G300E | 647504.62 | 5.08
4944 | Story50 | B78 | 40 MPa RC Beam (60 cm x 40 cm) | Beam | 40MPa | Concrete Rectangular | 400 | 600 | 2400 | 7025 | 1.69 | 4124.77 | G300E | 5541846.88 | 43.48 | G300E | 3786481.44 | 29.71
4945 | Story50 | B79 | 40 MPa RC Beam (60 cm x 40 cm) | Beam | 40MPa | Concrete Rectangular | 400 | 600 | 2400 | 4625 | 1.11 | 2715.6 | G300E | 3512109.38 | 27.56 | G300E | 647504.62 | 5.08
4946 | Story50 | B8 | 40 MPa RC Beam (60 cm x 40 cm) | Beam | 40MPa | Concrete Rectangular | 400 | 600 | 2400 | 4625 | 1.11 | 2715.6 | G300E | 3512109.38 | 27.56 | G300E | 2849000 | 22.35
4947 | Story50 | B80 | 40 MPa RC Beam (60 cm x 40 cm) | Beam | 40MPa | Concrete Rectangular | 400 | 600 | 2400 | 7025 | 1.69 | 4124.77 | G300E | 5280751.04 | 41.43 | G300E | 1147424.86 | 9
4948 | Story50 | B81 | 40 MPa RC Beam (60 cm x 40 cm) | Beam | 40MPa | Concrete Rectangular | 400 | 600 | 2400 | 4625 | 1.11 | 2715.6 | G300E | 3707226.56 | 29.09 | G300E | 1910128.47 | 14.99
4949 | Story50 | B82 | 40 MPa RC Beam (60 cm x 40 cm) | Beam | 40MPa | Concrete Rectangular | 400 | 600 | 2400 | 7025 | 1.69 | 4124.77 | G300E | 5545652.08 | 43.51 | G300E | 1147424.86 | 9
4950 | Story50 | B83 | 40 MPa RC Beam (60 cm x 40 cm) | Beam | 40MPa | Concrete Rectangular | 400 | 600 | 2400 | 4625 | 1.11 | 2715.6 | G300E | 3902343.75 | 30.62 | G300E | 3010876.16 | 23.62
4951 | Story50 | B84 | 40 MPa RC Beam (60 cm x 40 cm) | Beam | 40MPa | Concrete Rectangular | 400 | 600 | 2400 | 7025 | 1.69 | 4124.77 | G300E | 5545652.08 | 43.51 | G300E | 1147424.86 | 9
4952 | Story50 | B85 | 40 MPa RC Beam (60 cm x 40 cm) | Beam | 40MPa | Concrete Rectangular | 400 | 600 | 2400 | 4625 | 1.11 | 2715.6 | G300E | 3707226.56 | 29.09 | G300E | 1910128.47 | 14.99
4953 | Story50 | B86 | 40 MPa RC Beam (60 cm x 40 cm) | Beam | 40MPa | Concrete Rectangular | 400 | 600 | 2400 | 7025 | 1.69 | 4124.77 | G300E | 5279287.5 | 41.42 | G300E | 1147424.86 | 9
4954 | Story50 | B87 | 40 MPa RC Beam (60 cm x 40 cm) | Beam | 40MPa | Concrete Rectangular | 400 | 600 | 2400 | 4625 | 1.11 | 2715.6 | G300E | 3512109.38 | 27.56 | G300E | 647504.62 | 5.08
4955 | Story50 | B88 | 40 MPa RC Beam (60 cm x 40 cm) | Beam | 40MPa | Concrete Rectangular | 400 | 600 | 2400 | 7025 | 1.69 | 4124.77 | G300E | 5542725 | 43.49 | G300E | 3704522.52 | 29.07
4956 | Story50 | B89 | 40 MPa RC Beam (60 cm x 40 cm) | Beam | 40MPa | Concrete Rectangular | 400 | 600 | 2400 | 4625 | 1.11 | 2715.6 | G300E | 3326463.24 | 26.1 | G300E | 685593.13 | 5.38
4957 | Story50 | B9 | 40 MPa RC Beam (60 cm x 40 cm) | Beam | 40MPa | Concrete Rectangular | 400 | 600 | 2400 | 7025 | 1.69 | 4124.77 | G300E | 5577264.58 | 43.76 | G300E | 983507.02 | 7.72
4958 | Story50 | B90 | 40 MPa RC Beam (60 cm x 40 cm) | Beam | 40MPa | Concrete Rectangular | 400 | 600 | 2400 | 7025 | 1.69 | 4124.77 | G300E | 5310900 | 41.67 | G300E | 5287301.62 | 41.49
4959 | Story50 | B91 | 40 MPa RC Beam (60 cm x 40 cm) | Beam | 40MPa | Concrete Rectangular | 400 | 600 | 2400 | 7025 | 1.69 | 4124.77 | G300E | 5690250 | 44.65 | G300E | 6231456 | 48.89
4960 | Story50 | B92 | 40 MPa RC Beam (60 cm x 40 cm) | Beam | 40MPa | Concrete Rectangular | 400 | 600 | 2400 | 4625 | 1.11 | 2715.6 | G300E | 3402554.69 | 26.7 | G300E | 2072004.62 | 16.26
4961 | Story50 | B93 | 40 MPa RC Beam (60 cm x 40 cm) | Beam | 40MPa | Concrete Rectangular | 400 | 600 | 2400 | 7025 | 1.69 | 4124.77 | G300E | 5377637.5 | 42.19 | G300E | 4983071.35 | 39.1
4962 | Story50 | B94 | 40 MPa RC Beam (60 cm x 40 cm) | Beam | 40MPa | Concrete Rectangular | 400 | 600 | 2400 | 4625 | 1.11 | 2715.6 | G300E | 3512109.38 | 27.56 | G300E | 323752.31 | 2.54
4963 | Story50 | B95 | 40 MPa RC Beam (60 cm x 40 cm) | Beam | 40MPa | Concrete Rectangular | 400 | 600 | 2400 | 7025 | 1.69 | 4124.77 | G300E | 5504087.5 | 43.19 | G300E | 655671.35 | 5.14
4964 | Story50 | B96 | 40 MPa RC Beam (60 cm x 40 cm) | Beam | 40MPa | Concrete Rectangular | 400 | 600 | 2400 | 4625 | 1.11 | 2715.6 | G300E | 3512109.38 | 27.56 | G300E | 2072004.62 | 16.26
4965 | Story50 | B97 | 40 MPa RC Beam (60 cm x 40 cm) | Beam | 40MPa | Concrete Rectangular | 400 | 600 | 2400 | 7025 | 1.69 | 4124.77 | G300E | 5578435.42 | 43.77 | G300E | 983507.02 | 7.72
4966 | Story50 | B98 | 40 MPa RC Beam (60 cm x 40 cm) | Beam | 40MPa | Concrete Rectangular | 400 | 600 | 2400 | 4625 | 1.11 | 2715.6 | G300E | 3512109.38 | 27.56 | G300E | 3496504.62 | 27.43
4967 | Story50 | B99 | 40 MPa RC Beam (60 cm x 40 cm) | Beam | 40MPa | Concrete Rectangular | 400 | 600 | 2400 | 7025 | 1.69 | 4124.77 | G300E | 5578435.42 | 43.77 | G300E | 983507.02 | 7.72
4968 | Story51 | B1 | 40 MPa RC Beam (52.5 cm x 25 cm) | Beam | 40MPa | Concrete Rectangular | 250 | 525 | 1312.5 | 7012.5 | 0.92 | 2251.72 | G300E | 3279220.31 | 25.73 | G300E | 4555063.17 | 35.74
4969 | Story51 | B10 | 40 MPa RC Beam (52.5 cm x 25 cm) | Beam | 40MPa | Concrete Rectangular | 250 | 525 | 1312.5 | 4612.5 | 0.61 | 1481.08 | G300E | 1945898.44 | 15.27 | G300E | 2247083.3 | 17.63
4970 | Story51 | B100 | 40 MPa RC Beam (52.5 cm x 25 cm) | Beam | 40MPa | Concrete Rectangular | 250 | 525 | 1312.5 | 4612.5 | 0.61 | 1481.08 | G300E | 1945898.44 | 15.27 | G300E | 1674629.82 | 13.14
4971 | Story51 | B101 | 40 MPa RC Beam (52.5 cm x 25 cm) | Beam | 40MPa | Concrete Rectangular | 250 | 525 | 1312.5 | 7012.5 | 0.92 | 2251.72 | G300E | 3461545.31 | 27.16 | G300E | 492158.94 | 3.86
4972 | Story51 | B102 | 40 MPa RC Beam (52.5 cm x 25 cm) | Beam | 40MPa | Concrete Rectangular | 250 | 525 | 1312.5 | 4612.5 | 0.61 | 1481.08 | G300E | 1973573.44 | 15.49 | G300E | 2335370.44 | 18.32
4973 | Story51 | B103 | 40 MPa RC Beam (52.5 cm x 25 cm) | Beam | 40MPa | Concrete Rectangular | 250 | 525 | 1312.5 | 7012.5 | 0.92 | 2251.72 | G300E | 3179584.38 | 24.95 | G300E | 4376096.28 | 34.34
4974 | Story51 | B104 | 40 MPa RC Beam (52.5 cm x 25 cm) | Beam | 40MPa | Concrete Rectangular | 250 | 525 | 1312.5 | 4612.5 | 0.61 | 1481.08 | G300E | 1906980.47 | 14.96 | G300E | 1542199.1 | 12.1
4975 | Story51 | B105 | 40 MPa RC Beam (52.5 cm x 25 cm) | Beam | 40MPa | Concrete Rectangular | 250 | 525 | 1312.5 | 7012.5 | 0.92 | 2251.72 | G300E | 3278928.12 | 25.73 | G300E | 4555063.17 | 35.74
4976 | Story51 | B106 | 40 MPa RC Beam (52.5 cm x 25 cm) | Beam | 40MPa | Concrete Rectangular | 250 | 525 | 1312.5 | 4612.5 | 0.61 | 1481.08 | G300E | 1945898.44 | 15.27 | G300E | 3018020.44 | 23.68
4977 | Story51 | B107 | 40 MPa RC Beam (52.5 cm x 25 cm) | Beam | 40MPa | Concrete Rectangular | 250 | 525 | 1312.5 | 4612.5 | 0.61 | 1481.08 | G300E | 1945898.44 | 15.27 | G300E | 2335370.44 | 18.32
4978 | Story51 | B108 | 40 MPa RC Beam (52.5 cm x 25 cm) | Beam | 40MPa | Concrete Rectangular | 250 | 525 | 1312.5 | 4612.5 | 0.61 | 1481.08 | G300E | 1945898.44 | 15.27 | G300E | 2247083.3 | 17.63
4979 | Story51 | B109 | 40 MPa RC Beam (52.5 cm x 25 cm) | Beam | 40MPa | Concrete Rectangular | 250 | 525 | 1312.5 | 4612.5 | 0.61 | 1481.08 | G300E | 2378320.31 | 18.66 | G300E | 3021187.5 | 23.71
4980 | Story51 | B11 | 40 MPa RC Beam (52.5 cm x 25 cm) | Beam | 40MPa | Concrete Rectangular | 250 | 525 | 1312.5 | 7012.5 | 0.92 | 2251.72 | G300E | 3461253.13 | 27.16 | G300E | 492158.94 | 3.86
4981 | Story51 | B110 | 40 MPa RC Beam (52.5 cm x 25 cm) | Beam | 40MPa | Concrete Rectangular | 250 | 525 | 1312.5 | 4612.5 | 0.61 | 1481.08 | G300E | 1945898.44 | 15.27 | G300E | 2247083.3 | 17.63
4982 | Story51 | B111 | 40 MPa RC Beam (52.5 cm x 25 cm) | Beam | 40MPa | Concrete Rectangular | 250 | 525 | 1312.5 | 4612.5 | 0.61 | 1481.08 | G300E | 1945898.44 | 15.27 | G300E | 2335370.44 | 18.32
4983 | Story51 | B112 | 40 MPa RC Beam (52.5 cm x 25 cm) | Beam | 40MPa | Concrete Rectangular | 250 | 525 | 1312.5 | 4612.5 | 0.61 | 1481.08 | G300E | 1945898.44 | 15.27 | G300E | 3018020.44 | 23.68
4984 | Story51 | B12 | 40 MPa RC Beam (52.5 cm x 25 cm) | Beam | 40MPa | Concrete Rectangular | 250 | 525 | 1312.5 | 4612.5 | 0.61 | 1481.08 | G300E | 1945898.44 | 15.27 | G300E | 2335370.44 | 18.32
4985 | Story51 | B13 | 40 MPa RC Beam (52.5 cm x 25 cm) | Beam | 40MPa | Concrete Rectangular | 250 | 525 | 1312.5 | 7012.5 | 0.92 | 2251.72 | G300E | 3179584.38 | 24.95 | G300E | 4376096.28 | 34.34
4986 | Story51 | B14 | 40 MPa RC Beam (52.5 cm x 25 cm) | Beam | 40MPa | Concrete Rectangular | 250 | 525 | 1312.5 | 4612.5 | 0.61 | 1481.08 | G300E | 1945898.44 | 15.27 | G300E | 3018020.44 | 23.68
4987 | Story51 | B15 | 40 MPa RC Beam (52.5 cm x 25 cm) | Beam | 40MPa | Concrete Rectangular | 250 | 525 | 1312.5 | 7012.5 | 0.92 | 2251.72 | G300E | 3279220.31 | 25.73 | G300E | 4555063.17 | 35.74
4988 | Story51 | B16 | 40 MPa RC Beam (52.5 cm x 25 cm) | Beam | 40MPa | Concrete Rectangular | 250 | 525 | 1312.5 | 7012.5 | 0.92 | 2251.72 | G300E | 3168481.25 | 24.86 | G300E | 1876288.17 | 14.72
4989 | Story51 | B17 | 40 MPa RC Beam (52.5 cm x 25 cm) | Beam | 40MPa | Concrete Rectangular | 250 | 525 | 1312.5 | 4612.5 | 0.61 | 1481.08 | G300E | 1906692.19 | 14.96 | G300E | 1542199.1 | 12.1
4990 | Story51 | B18 | 40 MPa RC Beam (52.5 cm x 25 cm) | Beam | 40MPa | Concrete Rectangular | 250 | 525 | 1312.5 | 7012.5 | 0.92 | 2251.72 | G300E | 3246495.31 | 25.47 | G300E | 2367015.03 | 18.57
4991 | Story51 | B19 | 40 MPa RC Beam (52.5 cm x 25 cm) | Beam | 40MPa | Concrete Rectangular | 250 | 525 | 1312.5 | 4612.5 | 0.61 | 1481.08 | G300E | 1973573.44 | 15.49 | G300E | 2335370.44 | 18.32
4992 | Story51 | B2 | 40 MPa RC Beam (52.5 cm x 25 cm) | Beam | 40MPa | Concrete Rectangular | 250 | 525 | 1312.5 | 4612.5 | 0.61 | 1481.08 | G300E | 1945898.44 | 15.27 | G300E | 3018020.44 | 23.68
4993 | Story51 | B20 | 40 MPa RC Beam (52.5 cm x 25 cm) | Beam | 40MPa | Concrete Rectangular | 250 | 525 | 1312.5 | 7012.5 | 0.92 | 2251.72 | G300E | 3150657.81 | 24.72 | G300E | 2367015.03 | 18.57
4994 | Story51 | B21 | 40 MPa RC Beam (52.5 cm x 25 cm) | Beam | 40MPa | Concrete Rectangular | 250 | 525 | 1312.5 | 4612.5 | 0.61 | 1481.08 | G300E | 1945898.44 | 15.27 | G300E | 1674629.82 | 13.14
4995 | Story51 | B22 | 40 MPa RC Beam (52.5 cm x 25 cm) | Beam | 40MPa | Concrete Rectangular | 250 | 525 | 1312.5 | 7012.5 | 0.92 | 2251.72 | G300E | 3333275 | 26.15 | G300E | 357933.78 | 2.81
4996 | Story51 | B23 | 40 MPa RC Beam (52.5 cm x 25 cm) | Beam | 40MPa | Concrete Rectangular | 250 | 525 | 1312.5 | 4612.5 | 0.61 | 1481.08 | G300E | 1945898.44 | 15.27 | G300E | 1674629.82 | 13.14
4997 | Story51 | B24 | 40 MPa RC Beam (52.5 cm x 25 cm) | Beam | 40MPa | Concrete Rectangular | 250 | 525 | 1312.5 | 7012.5 | 0.92 | 2251.72 | G300E | 3333275 | 26.15 | G300E | 357933.78 | 2.81
4998 | Story51 | B25 | 40 MPa RC Beam (52.5 cm x 25 cm) | Beam | 40MPa | Concrete Rectangular | 250 | 525 | 1312.5 | 4612.5 | 0.61 | 1481.08 | G300E | 1945898.44 | 15.27 | G300E | 1674629.82 | 13.14
4999 | Story51 | B26 | 40 MPa RC Beam (52.5 cm x 25 cm) | Beam | 40MPa | Concrete Rectangular | 250 | 525 | 1312.5 | 7012.5 | 0.92 | 2251.72 | G300E | 3150950 | 24.72 | G300E | 2367015.03 | 18.57
5000 | Story51 | B27 | 40 MPa RC Beam (52.5 cm x 25 cm) | Beam | 40MPa | Concrete Rectangular | 250 | 525 | 1312.5 | 4612.5 | 0.61 | 1481.08 | G300E | 1973573.44 | 15.49 | G300E | 2335370.44 | 18.32
5001 | Story51 | B28 | 40 MPa RC Beam (52.5 cm x 25 cm) | Beam | 40MPa | Concrete Rectangular | 250 | 525 | 1312.5 | 7012.5 | 0.92 | 2251.72 | G300E | 3246495.31 | 25.47 | G300E | 2367015.03 | 18.57
5002 | Story51 | B29 | 40 MPa RC Beam (52.5 cm x 25 cm) | Beam | 40MPa | Concrete Rectangular | 250 | 525 | 1312.5 | 4612.5 | 0.61 | 1481.08 | G300E | 1906692.19 | 14.96 | G300E | 1542199.1 | 12.1
5003 | Story51 | B3 | 40 MPa RC Beam (52.5 cm x 25 cm) | Beam | 40MPa | Concrete Rectangular | 250 | 525 | 1312.5 | 7012.5 | 0.92 | 2251.72 | G300E | 3179584.38 | 24.95 | G300E | 4376096.28 | 34.34
5004 | Story51 | B30 | 40 MPa RC Beam (52.5 cm x 25 cm) | Beam | 40MPa | Concrete Rectangular | 250 | 525 | 1312.5 | 7012.5 | 0.92 | 2251.72 | G300E | 3168481.25 | 24.86 | G300E | 1876288.17 | 14.72
5005 | Story51 | B31 | 40 MPa RC Beam (52.5 cm x 25 cm) | Beam | 40MPa | Concrete Rectangular | 250 | 525 | 1312.5 | 7012.5 | 0.92 | 2251.72 | G300E | 3167604.69 | 24.85 | G300E | 2501240.19 | 19.63
5006 | Story51 | B32 | 40 MPa RC Beam (52.5 cm x 25 cm) | Beam | 40MPa | Concrete Rectangular | 250 | 525 | 1312.5 | 4612.5 | 0.61 | 1481.08 | G300E | 1955700 | 15.35 | G300E | 176574.28 | 1.39
5007 | Story51 | B33 | 40 MPa RC Beam (52.5 cm x 25 cm) | Beam | 40MPa | Concrete Rectangular | 250 | 525 | 1312.5 | 7012.5 | 0.92 | 2251.72 | G300E | 3167020.31 | 24.85 | G300E | 2534438.47 | 19.89
5008 | Story51 | B34 | 40 MPa RC Beam (52.5 cm x 25 cm) | Beam | 40MPa | Concrete Rectangular | 250 | 525 | 1312.5 | 4612.5 | 0.61 | 1481.08 | G300E | 1962042.19 | 15.39 | G300E | 2170185.29 | 17.03
5009 | Story51 | B35 | 40 MPa RC Beam (52.5 cm x 25 cm) | Beam | 40MPa | Concrete Rectangular | 250 | 525 | 1312.5 | 7012.5 | 0.92 | 2251.72 | G300E | 3305809.37 | 25.94 | G300E | 4420838 | 34.69
5010 | Story51 | B36 | 40 MPa RC Beam (52.5 cm x 25 cm) | Beam | 40MPa | Concrete Rectangular | 250 | 525 | 1312.5 | 4612.5 | 0.61 | 1481.08 | G300E | 1837792.97 | 14.42 | G300E | 2996111.07 | 23.51
5011 | Story51 | B37 | 40 MPa RC Beam (52.5 cm x 25 cm) | Beam | 40MPa | Concrete Rectangular | 250 | 525 | 1312.5 | 7200 | 0.94 | 2311.93 | G300E | 3901200 | 30.61 | G300E | 3892971 | 30.55
5012 | Story51 | B38 | 40 MPa RC Beam (52.5 cm x 25 cm) | Beam | 40MPa | Concrete Rectangular | 250 | 525 | 1312.5 | 4612.5 | 0.61 | 1481.08 | G300E | 1945898.44 | 15.27 | G300E | 1674629.82 | 13.14
5013 | Story51 | B39 | 40 MPa RC Beam (52.5 cm x 25 cm) | Beam | 40MPa | Concrete Rectangular | 250 | 525 | 1312.5 | 7200 | 0.94 | 2311.93 | G300E | 3899100 | 30.59 | G300E | 3846897.52 | 30.18
5014 | Story51 | B4 | 40 MPa RC Beam (52.5 cm x 25 cm) | Beam | 40MPa | Concrete Rectangular | 250 | 525 | 1312.5 | 4612.5 | 0.61 | 1481.08 | G300E | 1945898.44 | 15.27 | G300E | 2335370.44 | 18.32
5015 | Story51 | B40 | 40 MPa RC Beam (52.5 cm x 25 cm) | Beam | 40MPa | Concrete Rectangular | 250 | 525 | 1312.5 | 4612.5 | 0.61 | 1481.08 | G300E | 1837792.97 | 14.42 | G300E | 2996111.07 | 23.51
5016 | Story51 | B41 | 40 MPa RC Beam (52.5 cm x 25 cm) | Beam | 40MPa | Concrete Rectangular | 250 | 525 | 1312.5 | 7012.5 | 0.92 | 2251.72 | G300E | 3306101.56 | 25.94 | G300E | 4420838 | 34.69
5017 | Story51 | B42 | 40 MPa RC Beam (52.5 cm x 25 cm) | Beam | 40MPa | Concrete Rectangular | 250 | 525 | 1312.5 | 4612.5 | 0.61 | 1481.08 | G300E | 1962042.19 | 15.39 | G300E | 2170185.29 | 17.03
5018 | Story51 | B43 | 40 MPa RC Beam (52.5 cm x 25 cm) | Beam | 40MPa | Concrete Rectangular | 250 | 525 | 1312.5 | 7012.5 | 0.92 | 2251.72 | G300E | 3167020.31 | 24.85 | G300E | 2534438.47 | 19.89
5019 | Story51 | B44 | 40 MPa RC Beam (52.5 cm x 25 cm) | Beam | 40MPa | Concrete Rectangular | 250 | 525 | 1312.5 | 4612.5 | 0.61 | 1481.08 | G300E | 1955700 | 15.35 | G300E | 176574.28 | 1.39
5020 | Story51 | B45 | 40 MPa RC Beam (52.5 cm x 25 cm) | Beam | 40MPa | Concrete Rectangular | 250 | 525 | 1312.5 | 7012.5 | 0.92 | 2251.72 | G300E | 3167604.69 | 24.85 | G300E | 2501240.19 | 19.63
5021 | Story51 | B46 | 40 MPa RC Beam (52.5 cm x 25 cm) | Beam | 40MPa | Concrete Rectangular | 250 | 525 | 1312.5 | 7012.5 | 0.92 | 2251.72 | G300E | 3287109.38 | 25.79 | G300E | 4360095.94 | 34.21
5022 | Story51 | B47 | 40 MPa RC Beam (52.5 cm x 25 cm) | Beam | 40MPa | Concrete Rectangular | 250 | 525 | 1312.5 | 4612.5 | 0.61 | 1481.08 | G300E | 1799451.56 | 14.12 | G300E | 1498055.53 | 11.75
5023 | Story51 | B48 | 40 MPa RC Beam (52.5 cm x 25 cm) | Beam | 40MPa | Concrete Rectangular | 250 | 525 | 1312.5 | 7012.5 | 0.92 | 2251.72 | G300E | 3316328.12 | 26.02 | G300E | 1697321.28 | 13.32
5024 | Story51 | B49 | 40 MPa RC Beam (52.5 cm x 25 cm) | Beam | 40MPa | Concrete Rectangular | 250 | 525 | 1312.5 | 4612.5 | 0.61 | 1481.08 | G300E | 1820207.81 | 14.28 | G300E | 683518.88 | 5.36
5025 | Story51 | B5 | 40 MPa RC Beam (52.5 cm x 25 cm) | Beam | 40MPa | Concrete Rectangular | 250 | 525 | 1312.5 | 7012.5 | 0.92 | 2251.72 | G300E | 3461253.13 | 27.16 | G300E | 492158.94 | 3.86
5026 | Story51 | B50 | 40 MPa RC Beam (52.5 cm x 25 cm) | Beam | 40MPa | Concrete Rectangular | 250 | 525 | 1312.5 | 7012.5 | 0.92 | 2251.72 | G300E | 3074396.87 | 24.12 | G300E | 2947225.33 | 23.13
5027 | Story51 | B51 | 40 MPa RC Beam (52.5 cm x 25 cm) | Beam | 40MPa | Concrete Rectangular | 250 | 525 | 1312.5 | 4800 | 0.63 | 1541.28 | G300E | 2611800 | 20.49 | G300E | 2453118.67 | 19.25
5028 | Story51 | B55 | 40 MPa RC Beam (52.5 cm x 25 cm) | Beam | 40MPa | Concrete Rectangular | 250 | 525 | 1312.5 | 4612.5 | 0.61 | 1481.08 | G300E | 2509200 | 19.69 | G300E | 2357249.84 | 18.5
5029 | Story51 | B56 | 40 MPa RC Beam (52.5 cm x 25 cm) | Beam | 40MPa | Concrete Rectangular | 250 | 525 | 1312.5 | 7012.5 | 0.92 | 2251.72 | G300E | 3074396.87 | 24.12 | G300E | 2947225.33 | 23.13
5030 | Story51 | B57 | 40 MPa RC Beam (52.5 cm x 25 cm) | Beam | 40MPa | Concrete Rectangular | 250 | 525 | 1312.5 | 4612.5 | 0.61 | 1481.08 | G300E | 1820496.09 | 14.28 | G300E | 683518.88 | 5.36
5031 | Story51 | B58 | 40 MPa RC Beam (52.5 cm x 25 cm) | Beam | 40MPa | Concrete Rectangular | 250 | 525 | 1312.5 | 7012.5 | 0.92 | 2251.72 | G300E | 3316328.12 | 26.02 | G300E | 1697321.28 | 13.32
5032 | Story51 | B59 | 40 MPa RC Beam (52.5 cm x 25 cm) | Beam | 40MPa | Concrete Rectangular | 250 | 525 | 1312.5 | 4612.5 | 0.61 | 1481.08 | G300E | 1798875 | 14.11 | G300E | 1498055.53 | 11.75
5033 | Story51 | B6 | 40 MPa RC Beam (52.5 cm x 25 cm) | Beam | 40MPa | Concrete Rectangular | 250 | 525 | 1312.5 | 4612.5 | 0.61 | 1481.08 | G300E | 1945898.44 | 15.27 | G300E | 2247083.3 | 17.63
5034 | Story51 | B60 | 40 MPa RC Beam (52.5 cm x 25 cm) | Beam | 40MPa | Concrete Rectangular | 250 | 525 | 1312.5 | 7012.5 | 0.92 | 2251.72 | G300E | 3287109.38 | 25.79 | G300E | 4360095.94 | 34.21
5035 | Story51 | B61 | 40 MPa RC Beam (52.5 cm x 25 cm) | Beam | 40MPa | Concrete Rectangular | 250 | 525 | 1312.5 | 7012.5 | 0.92 | 2251.72 | G300E | 3167604.69 | 24.85 | G300E | 2501240.19 | 19.63
5036 | Story51 | B62 | 40 MPa RC Beam (52.5 cm x 25 cm) | Beam | 40MPa | Concrete Rectangular | 250 | 525 | 1312.5 | 4612.5 | 0.61 | 1481.08 | G300E | 1799451.56 | 14.12 | G300E | 1498055.53 | 11.75
5037 | Story51 | B63 | 40 MPa RC Beam (52.5 cm x 25 cm) | Beam | 40MPa | Concrete Rectangular | 250 | 525 | 1312.5 | 7012.5 | 0.92 | 2251.72 | G300E | 3167020.31 | 24.85 | G300E | 2534438.47 | 19.89
5038 | Story51 | B64 | 40 MPa RC Beam (52.5 cm x 25 cm) | Beam | 40MPa | Concrete Rectangular | 250 | 525 | 1312.5 | 4612.5 | 0.61 | 1481.08 | G300E | 1820784.38 | 14.29 | G300E | 683518.88 | 5.36
5039 | Story51 | B65 | 40 MPa RC Beam (52.5 cm x 25 cm) | Beam | 40MPa | Concrete Rectangular | 250 | 525 | 1312.5 | 7012.5 | 0.92 | 2251.72 | G300E | 3306101.56 | 25.94 | G300E | 4420838 | 34.69
5040 | Story51 | B66 | 40 MPa RC Beam (52.5 cm x 25 cm) | Beam | 40MPa | Concrete Rectangular | 250 | 525 | 1312.5 | 4800 | 0.63 | 1541.28 | G300E | 2612400 | 20.5 | G300E | 2454339.15 | 19.26
5041 | Story51 | B67 | 40 MPa RC Beam (52.5 cm x 25 cm) | Beam | 40MPa | Concrete Rectangular | 250 | 525 | 1312.5 | 7012.5 | 0.92 | 2251.72 | G300E | 3800482.81 | 29.82 | G300E | 3791609.95 | 29.75
5042 | Story51 | B69 | 40 MPa RC Beam (52.5 cm x 25 cm) | Beam | 40MPa | Concrete Rectangular | 250 | 525 | 1312.5 | 7012.5 | 0.92 | 2251.72 | G300E | 3797853.12 | 29.8 | G300E | 3746757.79 | 29.4
5043 | Story51 | B7 | 40 MPa RC Beam (52.5 cm x 25 cm) | Beam | 40MPa | Concrete Rectangular | 250 | 525 | 1312.5 | 7012.5 | 0.92 | 2251.72 | G300E | 3415964.06 | 26.8 | G300E | 1876288.17 | 14.72
5044 | Story51 | B70 | 40 MPa RC Beam (52.5 cm x 25 cm) | Beam | 40MPa | Concrete Rectangular | 250 | 525 | 1312.5 | 4612.5 | 0.61 | 1481.08 | G300E | 2511217.97 | 19.7 | G300E | 2357304.32 | 18.5
5045 | Story51 | B71 | 40 MPa RC Beam (52.5 cm x 25 cm) | Beam | 40MPa | Concrete Rectangular | 250 | 525 | 1312.5 | 7012.5 | 0.92 | 2251.72 | G300E | 3305517.19 | 25.94 | G300E | 4420838 | 34.69
5046 | Story51 | B72 | 40 MPa RC Beam (52.5 cm x 25 cm) | Beam | 40MPa | Concrete Rectangular | 250 | 525 | 1312.5 | 4612.5 | 0.61 | 1481.08 | G300E | 1820496.09 | 14.28 | G300E | 683518.88 | 5.36
5047 | Story51 | B73 | 40 MPa RC Beam (52.5 cm x 25 cm) | Beam | 40MPa | Concrete Rectangular | 250 | 525 | 1312.5 | 7012.5 | 0.92 | 2251.72 | G300E | 3167020.31 | 24.85 | G300E | 2534438.47 | 19.89
5048 | Story51 | B74 | 40 MPa RC Beam (52.5 cm x 25 cm) | Beam | 40MPa | Concrete Rectangular | 250 | 525 | 1312.5 | 4612.5 | 0.61 | 1481.08 | G300E | 1799739.84 | 14.12 | G300E | 1498055.53 | 11.75
5049 | Story51 | B75 | 40 MPa RC Beam (52.5 cm x 25 cm) | Beam | 40MPa | Concrete Rectangular | 250 | 525 | 1312.5 | 7012.5 | 0.92 | 2251.72 | G300E | 3167312.5 | 24.85 | G300E | 2501240.19 | 19.63
5050 | Story51 | B76 | 40 MPa RC Beam (52.5 cm x 25 cm) | Beam | 40MPa | Concrete Rectangular | 250 | 525 | 1312.5 | 7012.5 | 0.92 | 2251.72 | G300E | 3168481.25 | 24.86 | G300E | 1876288.17 | 14.72
5051 | Story51 | B77 | 40 MPa RC Beam (52.5 cm x 25 cm) | Beam | 40MPa | Concrete Rectangular | 250 | 525 | 1312.5 | 4612.5 | 0.61 | 1481.08 | G300E | 1955700 | 15.35 | G300E | 176574.28 | 1.39
5052 | Story51 | B78 | 40 MPa RC Beam (52.5 cm x 25 cm) | Beam | 40MPa | Concrete Rectangular | 250 | 525 | 1312.5 | 7012.5 | 0.92 | 2251.72 | G300E | 3246495.31 | 25.47 | G300E | 2367015.03 | 18.57
5053 | Story51 | B79 | 40 MPa RC Beam (52.5 cm x 25 cm) | Beam | 40MPa | Concrete Rectangular | 250 | 525 | 1312.5 | 4612.5 | 0.61 | 1481.08 | G300E | 1962042.19 | 15.39 | G300E | 2170185.29 | 17.03
5054 | Story51 | B8 | 40 MPa RC Beam (52.5 cm x 25 cm) | Beam | 40MPa | Concrete Rectangular | 250 | 525 | 1312.5 | 4612.5 | 0.61 | 1481.08 | G300E | 1945898.44 | 15.27 | G300E | 3021187.5 | 23.71
5055 | Story51 | B80 | 40 MPa RC Beam (52.5 cm x 25 cm) | Beam | 40MPa | Concrete Rectangular | 250 | 525 | 1312.5 | 7012.5 | 0.92 | 2251.72 | G300E | 3151534.38 | 24.73 | G300E | 2367015.03 | 18.57
5056 | Story51 | B81 | 40 MPa RC Beam (52.5 cm x 25 cm) | Beam | 40MPa | Concrete Rectangular | 250 | 525 | 1312.5 | 4612.5 | 0.61 | 1481.08 | G300E | 1837792.97 | 14.42 | G300E | 2996111.07 | 23.51
5057 | Story51 | B82 | 40 MPa RC Beam (52.5 cm x 25 cm) | Beam | 40MPa | Concrete Rectangular | 250 | 525 | 1312.5 | 7012.5 | 0.92 | 2251.72 | G300E | 3333567.19 | 26.16 | G300E | 357933.78 | 2.81
5058 | Story51 | B83 | 40 MPa RC Beam (52.5 cm x 25 cm) | Beam | 40MPa | Concrete Rectangular | 250 | 525 | 1312.5 | 4612.5 | 0.61 | 1481.08 | G300E | 1945898.44 | 15.27 | G300E | 1674629.82 | 13.14
5059 | Story51 | B84 | 40 MPa RC Beam (52.5 cm x 25 cm) | Beam | 40MPa | Concrete Rectangular | 250 | 525 | 1312.5 | 7012.5 | 0.92 | 2251.72 | G300E | 3333275 | 26.15 | G300E | 357933.78 | 2.81
5060 | Story51 | B85 | 40 MPa RC Beam (52.5 cm x 25 cm) | Beam | 40MPa | Concrete Rectangular | 250 | 525 | 1312.5 | 4612.5 | 0.61 | 1481.08 | G300E | 1837792.97 | 14.42 | G300E | 2996111.07 | 23.51
5061 | Story51 | B86 | 40 MPa RC Beam (52.5 cm x 25 cm) | Beam | 40MPa | Concrete Rectangular | 250 | 525 | 1312.5 | 7012.5 | 0.92 | 2251.72 | G300E | 3152118.75 | 24.73 | G300E | 2367015.03 | 18.57
5062 | Story51 | B87 | 40 MPa RC Beam (52.5 cm x 25 cm) | Beam | 40MPa | Concrete Rectangular | 250 | 525 | 1312.5 | 4612.5 | 0.61 | 1481.08 | G300E | 1961753.91 | 15.39 | G300E | 2170185.29 | 17.03
5063 | Story51 | B88 | 40 MPa RC Beam (52.5 cm x 25 cm) | Beam | 40MPa | Concrete Rectangular | 250 | 525 | 1312.5 | 7012.5 | 0.92 | 2251.72 | G300E | 3245910.94 | 25.47 | G300E | 2367015.03 | 18.57
5064 | Story51 | B89 | 40 MPa RC Beam (52.5 cm x 25 cm) | Beam | 40MPa | Concrete Rectangular | 250 | 525 | 1312.5 | 4612.5 | 0.61 | 1481.08 | G300E | 1956564.84 | 15.35 | G300E | 176574.28 | 1.39
5065 | Story51 | B9 | 40 MPa RC Beam (52.5 cm x 25 cm) | Beam | 40MPa | Concrete Rectangular | 250 | 525 | 1312.5 | 7012.5 | 0.92 | 2251.72 | G300E | 3415964.06 | 26.8 | G300E | 1876288.17 | 14.72
5066 | Story51 | B90 | 40 MPa RC Beam (52.5 cm x 25 cm) | Beam | 40MPa | Concrete Rectangular | 250 | 525 | 1312.5 | 7012.5 | 0.92 | 2251.72 | G300E | 3168773.44 | 24.86 | G300E | 1876288.17 | 14.72
5067 | Story51 | B91 | 40 MPa RC Beam (52.5 cm x 25 cm) | Beam | 40MPa | Concrete Rectangular | 250 | 525 | 1312.5 | 7012.5 | 0.92 | 2251.72 | G300E | 3279220.31 | 25.73 | G300E | 4555063.17 | 35.74
5068 | Story51 | B92 | 40 MPa RC Beam (52.5 cm x 25 cm) | Beam | 40MPa | Concrete Rectangular | 250 | 525 | 1312.5 | 4612.5 | 0.61 | 1481.08 | G300E | 1906980.47 | 14.96 | G300E | 1542199.1 | 12.1
5069 | Story51 | B93 | 40 MPa RC Beam (52.5 cm x 25 cm) | Beam | 40MPa | Concrete Rectangular | 250 | 525 | 1312.5 | 7012.5 | 0.92 | 2251.72 | G300E | 3179584.38 | 24.95 | G300E | 4376096.28 | 34.34
5070 | Story51 | B94 | 40 MPa RC Beam (52.5 cm x 25 cm) | Beam | 40MPa | Concrete Rectangular | 250 | 525 | 1312.5 | 4612.5 | 0.61 | 1481.08 | G300E | 1973573.44 | 15.49 | G300E | 2335370.44 | 18.32
5071 | Story51 | B95 | 40 MPa RC Beam (52.5 cm x 25 cm) | Beam | 40MPa | Concrete Rectangular | 250 | 525 | 1312.5 | 7012.5 | 0.92 | 2251.72 | G300E | 3461837.5 | 27.16 | G300E | 492158.94 | 3.86
5072 | Story51 | B96 | 40 MPa RC Beam (52.5 cm x 25 cm) | Beam | 40MPa | Concrete Rectangular | 250 | 525 | 1312.5 | 4612.5 | 0.61 | 1481.08 | G300E | 1945898.44 | 15.27 | G300E | 1674629.82 | 13.14
5073 | Story51 | B97 | 40 MPa RC Beam (52.5 cm x 25 cm) | Beam | 40MPa | Concrete Rectangular | 250 | 525 | 1312.5 | 7012.5 | 0.92 | 2251.72 | G300E | 3416548.44 | 26.81 | G300E | 1876288.17 | 14.72
5074 | Story51 | B98 | 40 MPa RC Beam (52.5 cm x 25 cm) | Beam | 40MPa | Concrete Rectangular | 250 | 525 | 1312.5 | 4612.5 | 0.61 | 1481.08 | G300E | 1945898.44 | 15.27 | G300E | 1674629.82 | 13.14
5075 | Story51 | B99 | 40 MPa RC Beam (52.5 cm x 25 cm) | Beam | 40MPa | Concrete Rectangular | 250 | 525 | 1312.5 | 7012.5 | 0.92 | 2251.72 | G300E | 3416548.44 | 26.81 | G300E | 1876288.17 | 14.72
5076 | Story6 | B1 | 40 MPa RC Beam (25 cm x 25 cm) | Beam | 40MPa | Concrete Rectangular | 250 | 250 | 625 | 6800 | 0.42 | 1039.76 | G300E | 3551763.64 | 27.87 | G300E | 821770.73 | 6.45
5077 | Story6 | B10 | 40 MPa RC Beam (25 cm x 25 cm) | Beam | 40MPa | Concrete Rectangular | 250 | 250 | 625 | 4400 | 0.28 | 672.78 | G300E | 1057571.43 | 8.3 | G300E | 879685.71 | 6.9
5078 | Story6 | B100 | 40 MPa RC Beam (25 cm x 25 cm) | Beam | 40MPa | Concrete Rectangular | 250 | 250 | 625 | 4400 | 0.28 | 672.78 | G300E | 1751514.29 | 13.74 | G300E | 91667.71 | 0.72
5079 | Story6 | B101 | 40 MPa RC Beam (25 cm x 25 cm) | Beam | 40MPa | Concrete Rectangular | 250 | 250 | 625 | 6800 | 0.42 | 1039.76 | G300E | 3999636.36 | 31.38 | G300E | 230027.77 | 1.8
5080 | Story6 | B102 | 40 MPa RC Beam (25 cm x 25 cm) | Beam | 40MPa | Concrete Rectangular | 250 | 250 | 625 | 4400 | 0.28 | 672.78 | G300E | 1790800 | 14.05 | G300E | 91667.71 | 0.72
5081 | Story6 | B103 | 40 MPa RC Beam (25 cm x 25 cm) | Beam | 40MPa | Concrete Rectangular | 250 | 250 | 625 | 6800 | 0.42 | 1039.76 | G300E | 4057436.36 | 31.84 | G300E | 434412.59 | 3.41
5082 | Story6 | B104 | 40 MPa RC Beam (25 cm x 25 cm) | Beam | 40MPa | Concrete Rectangular | 250 | 250 | 625 | 4400 | 0.28 | 672.78 | G300E | 1908342.86 | 14.97 | G300E | 94572.5 | 0.74
5083 | Story6 | B105 | 40 MPa RC Beam (25 cm x 25 cm) | Beam | 40MPa | Concrete Rectangular | 250 | 250 | 625 | 6800 | 0.42 | 1039.76 | G300E | 3552381.82 | 27.87 | G300E | 821770.73 | 6.45
5084 | Story6 | B106 | 40 MPa RC Beam (25 cm x 25 cm) | Beam | 40MPa | Concrete Rectangular | 250 | 250 | 625 | 4400 | 0.28 | 672.78 | G300E | 1196171.43 | 9.39 | G300E | 856114.29 | 6.72
5085 | Story6 | B107 | 40 MPa RC Beam (25 cm x 25 cm) | Beam | 40MPa | Concrete Rectangular | 250 | 250 | 625 | 4400 | 0.28 | 672.78 | G300E | 1029600 | 8.08 | G300E | 883457.14 | 6.93
5086 | Story6 | B108 | 40 MPa RC Beam (25 cm x 25 cm) | Beam | 40MPa | Concrete Rectangular | 250 | 250 | 625 | 4400 | 0.28 | 672.78 | G300E | 1057885.71 | 8.3 | G300E | 879685.71 | 6.9
5087 | Story6 | B109 | 40 MPa RC Beam (25 cm x 25 cm) | Beam | 40MPa | Concrete Rectangular | 250 | 250 | 625 | 4400 | 0.28 | 672.78 | G300E | 1189257.14 | 9.33 | G300E | 1794571.43 | 14.08
5088 | Story6 | B11 | 40 MPa RC Beam (25 cm x 25 cm) | Beam | 40MPa | Concrete Rectangular | 250 | 250 | 625 | 6800 | 0.42 | 1039.76 | G300E | 3999018.18 | 31.38 | G300E | 126965.27 | 1
5089 | Story6 | B110 | 40 MPa RC Beam (25 cm x 25 cm) | Beam | 40MPa | Concrete Rectangular | 250 | 250 | 625 | 4400 | 0.28 | 672.78 | G300E | 1057885.71 | 8.3 | G300E | 879685.71 | 6.9
5090 | Story6 | B111 | 40 MPa RC Beam (25 cm x 25 cm) | Beam | 40MPa | Concrete Rectangular | 250 | 250 | 625 | 4400 | 0.28 | 672.78 | G300E | 1029914.29 | 8.08 | G300E | 883457.14 | 6.93
5091 | Story6 | B112 | 40 MPa RC Beam (25 cm x 25 cm) | Beam | 40MPa | Concrete Rectangular | 250 | 250 | 625 | 4400 | 0.28 | 672.78 | G300E | 1196171.43 | 9.39 | G300E | 856114.29 | 6.72
5092 | Story6 | B12 | 40 MPa RC Beam (25 cm x 25 cm) | Beam | 40MPa | Concrete Rectangular | 250 | 250 | 625 | 4400 | 0.28 | 672.78 | G300E | 1029600 | 8.08 | G300E | 883457.14 | 6.93
5093 | Story6 | B13 | 40 MPa RC Beam (25 cm x 25 cm) | Beam | 40MPa | Concrete Rectangular | 250 | 250 | 625 | 6800 | 0.42 | 1039.76 | G300E | 4058363.64 | 31.84 | G300E | 434333.77 | 3.41
5094 | Story6 | B14 | 40 MPa RC Beam (25 cm x 25 cm) | Beam | 40MPa | Concrete Rectangular | 250 | 250 | 625 | 4400 | 0.28 | 672.78 | G300E | 1196171.43 | 9.39 | G300E | 856114.29 | 6.72
5095 | Story6 | B15 | 40 MPa RC Beam (25 cm x 25 cm) | Beam | 40MPa | Concrete Rectangular | 250 | 250 | 625 | 6800 | 0.42 | 1039.76 | G300E | 3551763.64 | 27.87 | G300E | 821770.73 | 6.45
5096 | Story6 | B16 | 40 MPa RC Beam (25 cm x 25 cm) | Beam | 40MPa | Concrete Rectangular | 250 | 250 | 625 | 6800 | 0.42 | 1039.76 | G300E | 3080709.09 | 24.17 | G300E | 659290.91 | 5.17
5097 | Story6 | B17 | 40 MPa RC Beam (25 cm x 25 cm) | Beam | 40MPa | Concrete Rectangular | 250 | 250 | 625 | 4400 | 0.28 | 672.78 | G300E | 1908657.14 | 14.98 | G300E | 93595.07 | 0.73
5098 | Story6 | B18 | 40 MPa RC Beam (25 cm x 25 cm) | Beam | 40MPa | Concrete Rectangular | 250 | 250 | 625 | 6800 | 0.42 | 1039.76 | G300E | 3431218.18 | 26.92 | G300E | 707716.18 | 5.55
5099 | Story6 | B19 | 40 MPa RC Beam (25 cm x 25 cm) | Beam | 40MPa | Concrete Rectangular | 250 | 250 | 625 | 4400 | 0.28 | 672.78 | G300E | 1792057.14 | 14.06 | G300E | 91667.71 | 0.72
5100 | Story6 | B2 | 40 MPa RC Beam (25 cm x 25 cm) | Beam | 40MPa | Concrete Rectangular | 250 | 250 | 625 | 4400 | 0.28 | 672.78 | G300E | 1196171.43 | 9.39 | G300E | 856114.29 | 6.72
5101 | Story6 | B20 | 40 MPa RC Beam (25 cm x 25 cm) | Beam | 40MPa | Concrete Rectangular | 250 | 250 | 625 | 6800 | 0.42 | 1039.76 | G300E | 3495818.18 | 27.43 | G300E | 296007.09 | 2.32
5102 | Story6 | B21 | 40 MPa RC Beam (25 cm x 25 cm) | Beam | 40MPa | Concrete Rectangular | 250 | 250 | 625 | 4400 | 0.28 | 672.78 | G300E | 1751514.29 | 13.74 | G300E | 91667.71 | 0.72
5103 | Story6 | B22 | 40 MPa RC Beam (25 cm x 25 cm) | Beam | 40MPa | Concrete Rectangular | 250 | 250 | 625 | 6800 | 0.42 | 1039.76 | G300E | 3595036.36 | 28.21 | G300E | 90152.55 | 0.71
5104 | Story6 | B23 | 40 MPa RC Beam (25 cm x 25 cm) | Beam | 40MPa | Concrete Rectangular | 250 | 250 | 625 | 4400 | 0.28 | 672.78 | G300E | 1690857.14 | 13.27 | G300E | 719610.57 | 5.65
5105 | Story6 | B24 | 40 MPa RC Beam (25 cm x 25 cm) | Beam | 40MPa | Concrete Rectangular | 250 | 250 | 625 | 6800 | 0.42 | 1039.76 | G300E | 3595036.36 | 28.21 | G300E | 90152.55 | 0.71
5106 | Story6 | B25 | 40 MPa RC Beam (25 cm x 25 cm) | Beam | 40MPa | Concrete Rectangular | 250 | 250 | 625 | 4400 | 0.28 | 672.78 | G300E | 1751514.29 | 13.74 | G300E | 91667.71 | 0.72
5107 | Story6 | B26 | 40 MPa RC Beam (25 cm x 25 cm) | Beam | 40MPa | Concrete Rectangular | 250 | 250 | 625 | 6800 | 0.42 | 1039.76 | G300E | 3495818.18 | 27.43 | G300E | 296007.09 | 2.32
5108 | Story6 | B27 | 40 MPa RC Beam (25 cm x 25 cm) | Beam | 40MPa | Concrete Rectangular | 250 | 250 | 625 | 4400 | 0.28 | 672.78 | G300E | 1792057.14 | 14.06 | G300E | 91667.71 | 0.72
5109 | Story6 | B28 | 40 MPa RC Beam (25 cm x 25 cm) | Beam | 40MPa | Concrete Rectangular | 250 | 250 | 625 | 6800 | 0.42 | 1039.76 | G300E | 3431218.18 | 26.92 | G300E | 707716.18 | 5.55
5110 | Story6 | B29 | 40 MPa RC Beam (25 cm x 25 cm) | Beam | 40MPa | Concrete Rectangular | 250 | 250 | 625 | 4400 | 0.28 | 672.78 | G300E | 1908657.14 | 14.98 | G300E | 93593.5 | 0.73
5111 | Story6 | B3 | 40 MPa RC Beam (25 cm x 25 cm) | Beam | 40MPa | Concrete Rectangular | 250 | 250 | 625 | 6800 | 0.42 | 1039.76 | G300E | 4058054.55 | 31.84 | G300E | 434333 | 3.41
5112 | Story6 | B30 | 40 MPa RC Beam (25 cm x 25 cm) | Beam | 40MPa | Concrete Rectangular | 250 | 250 | 625 | 6800 | 0.42 | 1039.76 | G300E | 3080709.09 | 24.17 | G300E | 659290.91 | 5.17
5113 | Story6 | B31 | 40 MPa RC Beam (25 cm x 25 cm) | Beam | 40MPa | Concrete Rectangular | 250 | 250 | 625 | 6800 | 0.42 | 1039.76 | G300E | 3236490.91 | 25.39 | G300E | 684610.86 | 5.37
5114 | Story6 | B32 | 40 MPa RC Beam (25 cm x 25 cm) | Beam | 40MPa | Concrete Rectangular | 250 | 250 | 625 | 4400 | 0.28 | 672.78 | G300E | 1903000 | 14.93 | G300E | 93392.36 | 0.73
5115 | Story6 | B33 | 40 MPa RC Beam (25 cm x 25 cm) | Beam | 40MPa | Concrete Rectangular | 250 | 250 | 625 | 6800 | 0.42 | 1039.76 | G300E | 3496436.36 | 27.43 | G300E | 707716.18 | 5.55
5116 | Story6 | B34 | 40 MPa RC Beam (25 cm x 25 cm) | Beam | 40MPa | Concrete Rectangular | 250 | 250 | 625 | 4400 | 0.28 | 672.78 | G300E | 1799600 | 14.12 | G300E | 91667.71 | 0.72
5117 | Story6 | B35 | 40 MPa RC Beam (25 cm x 25 cm) | Beam | 40MPa | Concrete Rectangular | 250 | 250 | 625 | 6800 | 0.42 | 1039.76 | G300E | 3481600 | 27.32 | G300E | 398934.36 | 3.13
5118 | Story6 | B36 | 40 MPa RC Beam (25 cm x 25 cm) | Beam | 40MPa | Concrete Rectangular | 250 | 250 | 625 | 4400 | 0.28 | 672.78 | G300E | 1732342.86 | 13.59 | G300E | 405639.14 | 3.18
5119 | Story6 | B37 | 40 MPa RC Beam (25 cm x 25 cm) | Beam | 40MPa | Concrete Rectangular | 250 | 250 | 625 | 7200 | 0.45 | 1100.92 | G300E | 4078017.39 | 32 | G300E | 508279.3 | 3.99
5120 | Story6 | B38 | 40 MPa RC Beam (25 cm x 25 cm) | Beam | 40MPa | Concrete Rectangular | 250 | 250 | 625 | 4400 | 0.28 | 672.78 | G300E | 1647485.71 | 12.93 | G300E | 719610.57 | 5.65
5121 | Story6 | B39 | 40 MPa RC Beam (25 cm x 25 cm) | Beam | 40MPa | Concrete Rectangular | 250 | 250 | 625 | 7200 | 0.45 | 1100.92 | G300E | 4079582.61 | 32.01 | G300E | 508279.3 | 3.99
5122 | Story6 | B4 | 40 MPa RC Beam (25 cm x 25 cm) | Beam | 40MPa | Concrete Rectangular | 250 | 250 | 625 | 4400 | 0.28 | 672.78 | G300E | 1029285.71 | 8.08 | G300E | 883457.14 | 6.93
5123 | Story6 | B40 | 40 MPa RC Beam (25 cm x 25 cm) | Beam | 40MPa | Concrete Rectangular | 250 | 250 | 625 | 4400 | 0.28 | 672.78 | G300E | 1732342.86 | 13.59 | G300E | 405639.14 | 3.18
5124 | Story6 | B41 | 40 MPa RC Beam (25 cm x 25 cm) | Beam | 40MPa | Concrete Rectangular | 250 | 250 | 625 | 6800 | 0.42 | 1039.76 | G300E | 3481600 | 27.32 | G300E | 398934.36 | 3.13
5125 | Story6 | B42 | 40 MPa RC Beam (25 cm x 25 cm) | Beam | 40MPa | Concrete Rectangular | 250 | 250 | 625 | 4400 | 0.28 | 672.78 | G300E | 1799285.71 | 14.12 | G300E | 91667.71 | 0.72
5126 | Story6 | B43 | 40 MPa RC Beam (25 cm x 25 cm) | Beam | 40MPa | Concrete Rectangular | 250 | 250 | 625 | 6800 | 0.42 | 1039.76 | G300E | 3497054.55 | 27.44 | G300E | 707716.18 | 5.55
5127 | Story6 | B44 | 40 MPa RC Beam (25 cm x 25 cm) | Beam | 40MPa | Concrete Rectangular | 250 | 250 | 625 | 4400 | 0.28 | 672.78 | G300E | 1903000 | 14.93 | G300E | 93392.36 | 0.73
5128 | Story6 | B45 | 40 MPa RC Beam (25 cm x 25 cm) | Beam | 40MPa | Concrete Rectangular | 250 | 250 | 625 | 6800 | 0.42 | 1039.76 | G300E | 3236490.91 | 25.39 | G300E | 684610.86 | 5.37
5129 | Story6 | B46 | 40 MPa RC Beam (25 cm x 25 cm) | Beam | 40MPa | Concrete Rectangular | 250 | 250 | 625 | 6800 | 0.42 | 1039.76 | G300E | 1846509.09 | 14.49 | G300E | 1569563.64 | 12.32
5130 | Story6 | B47 | 40 MPa RC Beam (25 cm x 25 cm) | Beam | 40MPa | Concrete Rectangular | 250 | 250 | 625 | 4400 | 0.28 | 672.78 | G300E | 1675457.14 | 13.15 | G300E | 696693.64 | 5.47
5131 | Story6 | B48 | 40 MPa RC Beam (25 cm x 25 cm) | Beam | 40MPa | Concrete Rectangular | 250 | 250 | 625 | 6800 | 0.42 | 1039.76 | G300E | 2923381.82 | 22.94 | G300E | 662639.91 | 5.2
5132 | Story6 | B49 | 40 MPa RC Beam (25 cm x 25 cm) | Beam | 40MPa | Concrete Rectangular | 250 | 250 | 625 | 4400 | 0.28 | 672.78 | G300E | 1923742.86 | 15.09 | G300E | 242158.71 | 1.9
5133 | Story6 | B5 | 40 MPa RC Beam (25 cm x 25 cm) | Beam | 40MPa | Concrete Rectangular | 250 | 250 | 625 | 6800 | 0.42 | 1039.76 | G300E | 3999018.18 | 31.38 | G300E | 126968.36 | 1
5134 | Story6 | B50 | 40 MPa RC Beam (25 cm x 25 cm) | Beam | 40MPa | Concrete Rectangular | 250 | 250 | 625 | 6800 | 0.42 | 1039.76 | G300E | 2771927.27 | 21.75 | G300E | 617563.64 | 4.85
5135 | Story6 | B51 | 40 MPa RC Beam (25 cm x 25 cm) | Beam | 40MPa | Concrete Rectangular | 250 | 250 | 625 | 4800 | 0.3 | 733.94 | G300E | 2073920 | 16.27 | G300E | 792587.2 | 6.22
5136 | Story6 | B55 | 40 MPa RC Beam (25 cm x 25 cm) | Beam | 40MPa | Concrete Rectangular | 250 | 250 | 625 | 4400 | 0.28 | 672.78 | G300E | 1908720 | 14.98 | G300E | 726538.27 | 5.7
5137 | Story6 | B56 | 40 MPa RC Beam (25 cm x 25 cm) | Beam | 40MPa | Concrete Rectangular | 250 | 250 | 625 | 6800 | 0.42 | 1039.76 | G300E | 2769145.45 | 21.73 | G300E | 617563.64 | 4.85
5138 | Story6 | B57 | 40 MPa RC Beam (25 cm x 25 cm) | Beam | 40MPa | Concrete Rectangular | 250 | 250 | 625 | 4400 | 0.28 | 672.78 | G300E | 1921857.14 | 15.08 | G300E | 242158.71 | 1.9
5139 | Story6 | B58 | 40 MPa RC Beam (25 cm x 25 cm) | Beam | 40MPa | Concrete Rectangular | 250 | 250 | 625 | 6800 | 0.42 | 1039.76 | G300E | 2924309.09 | 22.95 | G300E | 662639.91 | 5.2
5140 | Story6 | B59 | 40 MPa RC Beam (25 cm x 25 cm) | Beam | 40MPa | Concrete Rectangular | 250 | 250 | 625 | 4400 | 0.28 | 672.78 | G300E | 1675457.14 | 13.15 | G300E | 696693.64 | 5.47
5141 | Story6 | B6 | 40 MPa RC Beam (25 cm x 25 cm) | Beam | 40MPa | Concrete Rectangular | 250 | 250 | 625 | 4400 | 0.28 | 672.78 | G300E | 1057571.43 | 8.3 | G300E | 879685.71 | 6.9
5142 | Story6 | B60 | 40 MPa RC Beam (25 cm x 25 cm) | Beam | 40MPa | Concrete Rectangular | 250 | 250 | 625 | 6800 | 0.42 | 1039.76 | G300E | 1846509.09 | 14.49 | G300E | 1569563.64 | 12.32
5143 | Story6 | B61 | 40 MPa RC Beam (25 cm x 25 cm) | Beam | 40MPa | Concrete Rectangular | 250 | 250 | 625 | 6800 | 0.42 | 1039.76 | G300E | 3236800 | 25.4 | G300E | 685538.14 | 5.38
5144 | Story6 | B62 | 40 MPa RC Beam (25 cm x 25 cm) | Beam | 40MPa | Concrete Rectangular | 250 | 250 | 625 | 4400 | 0.28 | 672.78 | G300E | 1675457.14 | 13.15 | G300E | 696693.64 | 5.47
5145 | Story6 | B63 | 40 MPa RC Beam (25 cm x 25 cm) | Beam | 40MPa | Concrete Rectangular | 250 | 250 | 625 | 6800 | 0.42 | 1039.76 | G300E | 3495818.18 | 27.43 | G300E | 707716.18 | 5.55
5146 | Story6 | B64 | 40 MPa RC Beam (25 cm x 25 cm) | Beam | 40MPa | Concrete Rectangular | 250 | 250 | 625 | 4400 | 0.28 | 672.78 | G300E | 1923742.86 | 15.09 | G300E | 242158.71 | 1.9
5147 | Story6 | B65 | 40 MPa RC Beam (25 cm x 25 cm) | Beam | 40MPa | Concrete Rectangular | 250 | 250 | 625 | 6800 | 0.42 | 1039.76 | G300E | 3480981.82 | 27.31 | G300E | 501861.64 | 3.94
5148 | Story6 | B66 | 40 MPa RC Beam (25 cm x 25 cm) | Beam | 40MPa | Concrete Rectangular | 250 | 250 | 625 | 4800 | 0.3 | 733.94 | G300E | 2074240 | 16.28 | G300E | 792587.2 | 6.22
5149 | Story6 | B67 | 40 MPa RC Beam (25 cm x 25 cm) | Beam | 40MPa | Concrete Rectangular | 250 | 250 | 625 | 6800 | 0.42 | 1039.76 | G300E | 3852052.17 | 30.22 | G300E | 676945.91 | 5.31
5150 | Story6 | B69 | 40 MPa RC Beam (25 cm x 25 cm) | Beam | 40MPa | Concrete Rectangular | 250 | 250 | 625 | 6800 | 0.42 | 1039.76 | G300E | 3858556.52 | 30.28 | G300E | 676945.91 | 5.31
5151 | Story6 | B7 | 40 MPa RC Beam (25 cm x 25 cm) | Beam | 40MPa | Concrete Rectangular | 250 | 250 | 625 | 6800 | 0.42 | 1039.76 | G300E | 3650981.82 | 28.65 | G300E | 425387.91 | 3.34
5152 | Story6 | B70 | 40 MPa RC Beam (25 cm x 25 cm) | Beam | 40MPa | Concrete Rectangular | 250 | 250 | 625 | 4400 | 0.28 | 672.78 | G300E | 1828514.29 | 14.35 | G300E | 546202.64 | 4.29
5153 | Story6 | B71 | 40 MPa RC Beam (25 cm x 25 cm) | Beam | 40MPa | Concrete Rectangular | 250 | 250 | 625 | 6800 | 0.42 | 1039.76 | G300E | 3484072.73 | 27.34 | G300E | 501861.64 | 3.94
5154 | Story6 | B72 | 40 MPa RC Beam (25 cm x 25 cm) | Beam | 40MPa | Concrete Rectangular | 250 | 250 | 625 | 4400 | 0.28 | 672.78 | G300E | 1922800 | 15.09 | G300E | 451473 | 3.54
5155 | Story6 | B73 | 40 MPa RC Beam (25 cm x 25 cm) | Beam | 40MPa | Concrete Rectangular | 250 | 250 | 625 | 6800 | 0.42 | 1039.76 | G300E | 3521833.33 | 27.63 | G300E | 648739.83 | 5.09
5156 | Story6 | B74 | 40 MPa RC Beam (25 cm x 25 cm) | Beam | 40MPa | Concrete Rectangular | 250 | 250 | 625 | 4400 | 0.28 | 672.78 | G300E | 1669485.71 | 13.1 | G300E | 696693.64 | 5.47
5157 | Story6 | B75 | 40 MPa RC Beam (25 cm x 25 cm) | Beam | 40MPa | Concrete Rectangular | 250 | 250 | 625 | 6800 | 0.42 | 1039.76 | G300E | 3224127.27 | 25.3 | G300E | 682756.32 | 5.36
5158 | Story6 | B76 | 40 MPa RC Beam (25 cm x 25 cm) | Beam | 40MPa | Concrete Rectangular | 250 | 250 | 625 | 6800 | 0.42 | 1039.76 | G300E | 3081018.18 | 24.17 | G300E | 660218.18 | 5.18
5159 | Story6 | B77 | 40 MPa RC Beam (25 cm x 25 cm) | Beam | 40MPa | Concrete Rectangular | 250 | 250 | 625 | 4400 | 0.28 | 672.78 | G300E | 1903314.29 | 14.93 | G300E | 93419.86 | 0.73
5160 | Story6 | B78 | 40 MPa RC Beam (25 cm x 25 cm) | Beam | 40MPa | Concrete Rectangular | 250 | 250 | 625 | 6800 | 0.42 | 1039.76 | G300E | 3431836.36 | 26.93 | G300E | 707716.18 | 5.55
5161 | Story6 | B79 | 40 MPa RC Beam (25 cm x 25 cm) | Beam | 40MPa | Concrete Rectangular | 250 | 250 | 625 | 4400 | 0.28 | 672.78 | G300E | 1800228.57 | 14.13 | G300E | 91667.71 | 0.72
5162 | Story6 | B8 | 40 MPa RC Beam (25 cm x 25 cm) | Beam | 40MPa | Concrete Rectangular | 250 | 250 | 625 | 4400 | 0.28 | 672.78 | G300E | 1176685.71 | 9.23 | G300E | 1785771.43 | 14.01
5163 | Story6 | B80 | 40 MPa RC Beam (25 cm x 25 cm) | Beam | 40MPa | Concrete Rectangular | 250 | 250 | 625 | 6800 | 0.42 | 1039.76 | G300E | 3497363.64 | 27.44 | G300E | 296007.09 | 2.32
5164 | Story6 | B81 | 40 MPa RC Beam (25 cm x 25 cm) | Beam | 40MPa | Concrete Rectangular | 250 | 250 | 625 | 4400 | 0.28 | 672.78 | G300E | 1732342.86 | 13.59 | G300E | 405639.14 | 3.18
5165 | Story6 | B82 | 40 MPa RC Beam (25 cm x 25 cm) | Beam | 40MPa | Concrete Rectangular | 250 | 250 | 625 | 6800 | 0.42 | 1039.76 | G300E | 3599054.55 | 28.24 | G300E | 90152.55 | 0.71
5166 | Story6 | B83 | 40 MPa RC Beam (25 cm x 25 cm) | Beam | 40MPa | Concrete Rectangular | 250 | 250 | 625 | 4400 | 0.28 | 672.78 | G300E | 1647485.71 | 12.93 | G300E | 719610.57 | 5.65
5167 | Story6 | B84 | 40 MPa RC Beam (25 cm x 25 cm) | Beam | 40MPa | Concrete Rectangular | 250 | 250 | 625 | 6800 | 0.42 | 1039.76 | G300E | 3599054.55 | 28.24 | G300E | 90152.55 | 0.71
5168 | Story6 | B85 | 40 MPa RC Beam (25 cm x 25 cm) | Beam | 40MPa | Concrete Rectangular | 250 | 250 | 625 | 4400 | 0.28 | 672.78 | G300E | 1731400 | 13.59 | G300E | 405639.14 | 3.18
5169 | Story6 | B86 | 40 MPa RC Beam (25 cm x 25 cm) | Beam | 40MPa | Concrete Rectangular | 250 | 250 | 625 | 6800 | 0.42 | 1039.76 | G300E | 3496436.36 | 27.43 | G300E | 296007.09 | 2.32
5170 | Story6 | B87 | 40 MPa RC Beam (25 cm x 25 cm) | Beam | 40MPa | Concrete Rectangular | 250 | 250 | 625 | 4400 | 0.28 | 672.78 | G300E | 1801485.71 | 14.14 | G300E | 91667.71 | 0.72
5171 | Story6 | B88 | 40 MPa RC Beam (25 cm x 25 cm) | Beam | 40MPa | Concrete Rectangular | 250 | 250 | 625 | 6800 | 0.42 | 1039.76 | G300E | 3435854.55 | 26.96 | G300E | 707716.18 | 5.55
5172 | Story6 | B89 | 40 MPa RC Beam (25 cm x 25 cm) | Beam | 40MPa | Concrete Rectangular | 250 | 250 | 625 | 4400 | 0.28 | 672.78 | G300E | 1777600 | 13.95 | G300E | 302592.53 | 2.37
5173 | Story6 | B9 | 40 MPa RC Beam (25 cm x 25 cm) | Beam | 40MPa | Concrete Rectangular | 250 | 250 | 625 | 6800 | 0.42 | 1039.76 | G300E | 3650981.82 | 28.65 | G300E | 425386.36 | 3.34
5174 | Story6 | B90 | 40 MPa RC Beam (25 cm x 25 cm) | Beam | 40MPa | Concrete Rectangular | 250 | 250 | 625 | 6800 | 0.42 | 1039.76 | G300E | 2895913.04 | 22.72 | G300E | 722869.57 | 5.67
5175 | Story6 | B91 | 40 MPa RC Beam (25 cm x 25 cm) | Beam | 40MPa | Concrete Rectangular | 250 | 250 | 625 | 6800 | 0.42 | 1039.76 | G300E | 3551763.64 | 27.87 | G300E | 821770.73 | 6.45
5176 | Story6 | B92 | 40 MPa RC Beam (25 cm x 25 cm) | Beam | 40MPa | Concrete Rectangular | 250 | 250 | 625 | 4400 | 0.28 | 672.78 | G300E | 1909914.29 | 14.99 | G300E | 93628.86 | 0.73
5177 | Story6 | B93 | 40 MPa RC Beam (25 cm x 25 cm) | Beam | 40MPa | Concrete Rectangular | 250 | 250 | 625 | 6800 | 0.42 | 1039.76 | G300E | 4057745.45 | 31.84 | G300E | 434420.32 | 3.41
5178 | Story6 | B94 | 40 MPa RC Beam (25 cm x 25 cm) | Beam | 40MPa | Concrete Rectangular | 250 | 250 | 625 | 4400 | 0.28 | 672.78 | G300E | 1792057.14 | 14.06 | G300E | 91667.71 | 0.72
5179 | Story6 | B95 | 40 MPa RC Beam (25 cm x 25 cm) | Beam | 40MPa | Concrete Rectangular | 250 | 250 | 625 | 6800 | 0.42 | 1039.76 | G300E | 3999327.27 | 31.38 | G300E | 230030.09 | 1.8
5180 | Story6 | B96 | 40 MPa RC Beam (25 cm x 25 cm) | Beam | 40MPa | Concrete Rectangular | 250 | 250 | 625 | 4400 | 0.28 | 672.78 | G300E | 1751514.29 | 13.74 | G300E | 91667.71 | 0.72
5181 | Story6 | B97 | 40 MPa RC Beam (25 cm x 25 cm) | Beam | 40MPa | Concrete Rectangular | 250 | 250 | 625 | 6800 | 0.42 | 1039.76 | G300E | 2777490.91 | 21.79 | G300E | 528283.5 | 4.15
5182 | Story6 | B98 | 40 MPa RC Beam (25 cm x 25 cm) | Beam | 40MPa | Concrete Rectangular | 250 | 250 | 625 | 4400 | 0.28 | 672.78 | G300E | 1688342.86 | 13.25 | G300E | 719610.57 | 5.65
5183 | Story6 | B99 | 40 MPa RC Beam (25 cm x 25 cm) | Beam | 40MPa | Concrete Rectangular | 250 | 250 | 625 | 6800 | 0.42 | 1039.76 | G300E | 2777490.91 | 21.79 | G300E | 528284.27 | 4.15
5184 | Story7 | B1 | 40 MPa RC Beam (25 cm x 25 cm) | Beam | 40MPa | Concrete Rectangular | 250 | 250 | 625 | 6800 | 0.42 | 1039.76 | G300E | 2396260.87 | 18.8 | G300E | 1384243.48 | 10.86
5185 | Story7 | B10 | 40 MPa RC Beam (25 cm x 25 cm) | Beam | 40MPa | Concrete Rectangular | 250 | 250 | 625 | 4400 | 0.28 | 672.78 | G300E | 1347500 | 10.57 | G300E | 845625 | 6.64
5186 | Story7 | B100 | 40 MPa RC Beam (25 cm x 25 cm) | Beam | 40MPa | Concrete Rectangular | 250 | 250 | 625 | 4400 | 0.28 | 672.78 | G300E | 1716000 | 13.46 | G300E | 719610.57 | 5.65
5187 | Story7 | B101 | 40 MPa RC Beam (25 cm x 25 cm) | Beam | 40MPa | Concrete Rectangular | 250 | 250 | 625 | 6800 | 0.42 | 1039.76 | G300E | 3770290.91 | 29.58 | G300E | 427448 | 3.35
5188 | Story7 | B102 | 40 MPa RC Beam (25 cm x 25 cm) | Beam | 40MPa | Concrete Rectangular | 250 | 250 | 625 | 4400 | 0.28 | 672.78 | G300E | 1825371.43 | 14.32 | G300E | 405639.14 | 3.18
5189 | Story7 | B103 | 40 MPa RC Beam (25 cm x 25 cm) | Beam | 40MPa | Concrete Rectangular | 250 | 250 | 625 | 6800 | 0.42 | 1039.76 | G300E | 3282545.45 | 25.76 | G300E | 685178.05 | 5.38
5190 | Story7 | B104 | 40 MPa RC Beam (25 cm x 25 cm) | Beam | 40MPa | Concrete Rectangular | 250 | 250 | 625 | 4400 | 0.28 | 672.78 | G300E | 1530257.14 | 12.01 | G300E | 673776.71 | 5.29
5191 | Story7 | B105 | 40 MPa RC Beam (25 cm x 25 cm) | Beam | 40MPa | Concrete Rectangular | 250 | 250 | 625 | 6800 | 0.42 | 1039.76 | G300E | 2161217.39 | 16.96 | G300E | 1405801.7 | 11.03
5192 | Story7 | B106 | 40 MPa RC Beam (25 cm x 25 cm) | Beam | 40MPa | Concrete Rectangular | 250 | 250 | 625 | 4400 | 0.28 | 672.78 | G300E | 1298000 | 10.18 | G300E | 802829.13 | 6.3
5193 | Story7 | B107 | 40 MPa RC Beam (25 cm x 25 cm) | Beam | 40MPa | Concrete Rectangular | 250 | 250 | 625 | 4400 | 0.28 | 672.78 | G300E | 1106914.29 | 8.69 | G300E | 858000 | 6.73
5194 | Story7 | B108 | 40 MPa RC Beam (25 cm x 25 cm) | Beam | 40MPa | Concrete Rectangular | 250 | 250 | 625 | 4400 | 0.28 | 672.78 | G300E | 1235575 | 9.69 | G300E | 847550 | 6.65
5195 | Story7 | B109 | 40 MPa RC Beam (25 cm x 25 cm) | Beam | 40MPa | Concrete Rectangular | 250 | 250 | 625 | 4400 | 0.28 | 672.78 | G300E | 1050971.43 | 8.25 | G300E | 865542.86 | 6.79
5196 | Story7 | B11 | 40 MPa RC Beam (25 cm x 25 cm) | Beam | 40MPa | Concrete Rectangular | 250 | 250 | 625 | 6800 | 0.42 | 1039.76 | G300E | 3771836.36 | 29.6 | G300E | 427403.95 | 3.35
5197 | Story7 | B110 | 40 MPa RC Beam (25 cm x 25 cm) | Beam | 40MPa | Concrete Rectangular | 250 | 250 | 625 | 4400 | 0.28 | 672.78 | G300E | 1235850 | 9.7 | G300E | 847550 | 6.65
5198 | Story7 | B111 | 40 MPa RC Beam (25 cm x 25 cm) | Beam | 40MPa | Concrete Rectangular | 250 | 250 | 625 | 4400 | 0.28 | 672.78 | G300E | 1106914.29 | 8.69 | G300E | 858000 | 6.73
5199 | Story7 | B112 | 40 MPa RC Beam (25 cm x 25 cm) | Beam | 40MPa | Concrete Rectangular | 250 | 250 | 625 | 4400 | 0.28 | 672.78 | G300E | 1298000 | 10.18 | G300E | 802829.13 | 6.3
5200 | Story7 | B12 | 40 MPa RC Beam (25 cm x 25 cm) | Beam | 40MPa | Concrete Rectangular | 250 | 250 | 625 | 4400 | 0.28 | 672.78 | G300E | 1105971.43 | 8.68 | G300E | 857057.14 | 6.72
5201 | Story7 | B13 | 40 MPa RC Beam (25 cm x 25 cm) | Beam | 40MPa | Concrete Rectangular | 250 | 250 | 625 | 6800 | 0.42 | 1039.76 | G300E | 3219181.82 | 25.26 | G300E | 685178.05 | 5.38
5202 | Story7 | B14 | 40 MPa RC Beam (25 cm x 25 cm) | Beam | 40MPa | Concrete Rectangular | 250 | 250 | 625 | 4400 | 0.28 | 672.78 | G300E | 1298586.67 | 10.19 | G300E | 802829.13 | 6.3
5203 | Story7 | B15 | 40 MPa RC Beam (25 cm x 25 cm) | Beam | 40MPa | Concrete Rectangular | 250 | 250 | 625 | 6800 | 0.42 | 1039.76 | G300E | 2395965.22 | 18.8 | G300E | 1384243.48 | 10.86
5204 | Story7 | B16 | 40 MPa RC Beam (25 cm x 25 cm) | Beam | 40MPa | Concrete Rectangular | 250 | 250 | 625 | 6800 | 0.42 | 1039.76 | G300E | 3327672.73 | 26.11 | G300E | 746378.05 | 5.86
5205 | Story7 | B17 | 40 MPa RC Beam (25 cm x 25 cm) | Beam | 40MPa | Concrete Rectangular | 250 | 250 | 625 | 4400 | 0.28 | 672.78 | G300E | 1530571.43 | 12.01 | G300E | 673776.71 | 5.29
5206 | Story7 | B18 | 40 MPa RC Beam (25 cm x 25 cm) | Beam | 40MPa | Concrete Rectangular | 250 | 250 | 625 | 6800 | 0.42 | 1039.76 | G300E | 3575872.73 | 28.06 | G300E | 707716.18 | 5.55
5207 | Story7 | B19 | 40 MPa RC Beam (25 cm x 25 cm) | Beam | 40MPa | Concrete Rectangular | 250 | 250 | 625 | 4400 | 0.28 | 672.78 | G300E | 1826628.57 | 14.33 | G300E | 405639.14 | 3.18
5208 | Story7 | B2 | 40 MPa RC Beam (25 cm x 25 cm) | Beam | 40MPa | Concrete Rectangular | 250 | 250 | 625 | 4400 | 0.28 | 672.78 | G300E | 1298586.67 | 10.19 | G300E | 802829.13 | 6.3
5209 | Story7 | B20 | 40 MPa RC Beam (25 cm x 25 cm) | Beam | 40MPa | Concrete Rectangular | 250 | 250 | 625 | 6800 | 0.42 | 1039.76 | G300E | 3547745.45 | 27.84 | G300E | 193079.82 | 1.51
5210 | Story7 | B21 | 40 MPa RC Beam (25 cm x 25 cm) | Beam | 40MPa | Concrete Rectangular | 250 | 250 | 625 | 4400 | 0.28 | 672.78 | G300E | 1716314.29 | 13.47 | G300E | 719610.57 | 5.65
5211 | Story7 | B22 | 40 MPa RC Beam (25 cm x 25 cm) | Beam | 40MPa | Concrete Rectangular | 250 | 250 | 625 | 6800 | 0.42 | 1039.76 | G300E | 3621309.09 | 28.41 | G300E | 90152.55 | 0.71
5212 | Story7 | B23 | 40 MPa RC Beam (25 cm x 25 cm) | Beam | 40MPa | Concrete Rectangular | 250 | 250 | 625 | 4400 | 0.28 | 672.78 | G300E | 1723542.86 | 13.52 | G300E | 719610.57 | 5.65
5213 | Story7 | B24 | 40 MPa RC Beam (25 cm x 25 cm) | Beam | 40MPa | Concrete Rectangular | 250 | 250 | 625 | 6800 | 0.42 | 1039.76 | G300E | 3621309.09 | 28.41 | G300E | 90152.55 | 0.71
5214 | Story7 | B25 | 40 MPa RC Beam (25 cm x 25 cm) | Beam | 40MPa | Concrete Rectangular | 250 | 250 | 625 | 4400 | 0.28 | 672.78 | G300E | 1716314.29 | 13.47 | G300E | 719610.57 | 5.65
5215 | Story7 | B26 | 40 MPa RC Beam (25 cm x 25 cm) | Beam | 40MPa | Concrete Rectangular | 250 | 250 | 625 | 6800 | 0.42 | 1039.76 | G300E | 3547745.45 | 27.84 | G300E | 193079.82 | 1.51
5216 | Story7 | B27 | 40 MPa RC Beam (25 cm x 25 cm) | Beam | 40MPa | Concrete Rectangular | 250 | 250 | 625 | 4400 | 0.28 | 672.78 | G300E | 1826628.57 | 14.33 | G300E | 405639.14 | 3.18
5217 | Story7 | B28 | 40 MPa RC Beam (25 cm x 25 cm) | Beam | 40MPa | Concrete Rectangular | 250 | 250 | 625 | 6800 | 0.42 | 1039.76 | G300E | 3575872.73 | 28.06 | G300E | 707716.18 | 5.55
5218 | Story7 | B29 | 40 MPa RC Beam (25 cm x 25 cm) | Beam | 40MPa | Concrete Rectangular | 250 | 250 | 625 | 4400 | 0.28 | 672.78 | G300E | 1530571.43 | 12.01 | G300E | 673776.71 | 5.29
5219 | Story7 | B3 | 40 MPa RC Beam (25 cm x 25 cm) | Beam | 40MPa | Concrete Rectangular | 250 | 250 | 625 | 6800 | 0.42 | 1039.76 | G300E | 3219181.82 | 25.26 | G300E | 685178.05 | 5.38
5220 | Story7 | B30 | 40 MPa RC Beam (25 cm x 25 cm) | Beam | 40MPa | Concrete Rectangular | 250 | 250 | 625 | 6800 | 0.42 | 1039.76 | G300E | 3327672.73 | 26.11 | G300E | 746378.05 | 5.86
5221 | Story7 | B31 | 40 MPa RC Beam (25 cm x 25 cm) | Beam | 40MPa | Concrete Rectangular | 250 | 250 | 625 | 6800 | 0.42 | 1039.76 | G300E | 2769373.91 | 21.73 | G300E | 927756.52 | 7.28
5222 | Story7 | B32 | 40 MPa RC Beam (25 cm x 25 cm) | Beam | 40MPa | Concrete Rectangular | 250 | 250 | 625 | 4400 | 0.28 | 672.78 | G300E | 1831657.14 | 14.37 | G300E | 592036.5 | 4.65
5223 | Story7 | B33 | 40 MPa RC Beam (25 cm x 25 cm) | Beam | 40MPa | Concrete Rectangular | 250 | 250 | 625 | 6800 | 0.42 | 1039.76 | G300E | 3117181.82 | 24.46 | G300E | 685178.05 | 5.38
5224 | Story7 | B34 | 40 MPa RC Beam (25 cm x 25 cm) | Beam | 40MPa | Concrete Rectangular | 250 | 250 | 625 | 4400 | 0.28 | 672.78 | G300E | 1825057.14 | 14.32 | G300E | 91667.71 | 0.72
5225 | Story7 | B35 | 40 MPa RC Beam (25 cm x 25 cm) | Beam | 40MPa | Concrete Rectangular | 250 | 250 | 625 | 6800 | 0.42 | 1039.76 | G300E | 3470472.73 | 27.23 | G300E | 398934.36 | 3.13
5226 | Story7 | B36 | 40 MPa RC Beam (25 cm x 25 cm) | Beam | 40MPa | Concrete Rectangular | 250 | 250 | 625 | 4400 | 0.28 | 672.78 | G300E | 1733285.71 | 13.6 | G300E | 405639.14 | 3.18
5227 | Story7 | B37 | 40 MPa RC Beam (25 cm x 25 cm) | Beam | 40MPa | Concrete Rectangular | 250 | 250 | 625 | 7200 | 0.45 | 1100.92 | G300E | 4088973.91 | 32.08 | G300E | 508279.3 | 3.99
5228 | Story7 | B38 | 40 MPa RC Beam (25 cm x 25 cm) | Beam | 40MPa | Concrete Rectangular | 250 | 250 | 625 | 4400 | 0.28 | 672.78 | G300E | 1642457.14 | 12.89 | G300E | 719610.57 | 5.65
5229 | Story7 | B39 | 40 MPa RC Beam (25 cm x 25 cm) | Beam | 40MPa | Concrete Rectangular | 250 | 250 | 625 | 7200 | 0.45 | 1100.92 | G300E | 4089913.04 | 32.09 | G300E | 508279.3 | 3.99
5230 | Story7 | B4 | 40 MPa RC Beam (25 cm x 25 cm) | Beam | 40MPa | Concrete Rectangular | 250 | 250 | 625 | 4400 | 0.28 | 672.78 | G300E | 1105971.43 | 8.68 | G300E | 857057.14 | 6.72
5231 | Story7 | B40 | 40 MPa RC Beam (25 cm x 25 cm) | Beam | 40MPa | Concrete Rectangular | 250 | 250 | 625 | 4400 | 0.28 | 672.78 | G300E | 1733285.71 | 13.6 | G300E | 405639.14 | 3.18
5232 | Story7 | B41 | 40 MPa RC Beam (25 cm x 25 cm) | Beam | 40MPa | Concrete Rectangular | 250 | 250 | 625 | 6800 | 0.42 | 1039.76 | G300E | 3469854.55 | 27.23 | G300E | 398934.36 | 3.13
5233 | Story7 | B42 | 40 MPa RC Beam (25 cm x 25 cm) | Beam | 40MPa | Concrete Rectangular | 250 | 250 | 625 | 4400 | 0.28 | 672.78 | G300E | 1825057.14 | 14.32 | G300E | 91667.71 | 0.72
5234 | Story7 | B43 | 40 MPa RC Beam (25 cm x 25 cm) | Beam | 40MPa | Concrete Rectangular | 250 | 250 | 625 | 6800 | 0.42 | 1039.76 | G300E | 3117490.91 | 24.46 | G300E | 685178.05 | 5.38
5235 | Story7 | B44 | 40 MPa RC Beam (25 cm x 25 cm) | Beam | 40MPa | Concrete Rectangular | 250 | 250 | 625 | 4400 | 0.28 | 672.78 | G300E | 1831657.14 | 14.37 | G300E | 592036.5 | 4.65
5236 | Story7 | B45 | 40 MPa RC Beam (25 cm x 25 cm) | Beam | 40MPa | Concrete Rectangular | 250 | 250 | 625 | 6800 | 0.42 | 1039.76 | G300E | 2769373.91 | 21.73 | G300E | 927756.52 | 7.28
5237 | Story7 | B46 | 40 MPa RC Beam (25 cm x 25 cm) | Beam | 40MPa | Concrete Rectangular | 250 | 250 | 625 | 6800 | 0.42 | 1039.76 | G300E | 3362600 | 26.38 | G300E | 690458.09 | 5.42
5238 | Story7 | B47 | 40 MPa RC Beam (25 cm x 25 cm) | Beam | 40MPa | Concrete Rectangular | 250 | 250 | 625 | 4400 | 0.28 | 672.78 | G300E | 1534028.57 | 12.04 | G300E | 673776.71 | 5.29
5239 | Story7 | B48 | 40 MPa RC Beam (25 cm x 25 cm) | Beam | 40MPa | Concrete Rectangular | 250 | 250 | 625 | 6800 | 0.42 | 1039.76 | G300E | 3471709.09 | 27.24 | G300E | 707716.18 | 5.55
5240 | Story7 | B49 | 40 MPa RC Beam (25 cm x 25 cm) | Beam | 40MPa | Concrete Rectangular | 250 | 250 | 625 | 4400 | 0.28 | 672.78 | G300E | 1938514.29 | 15.21 | G300E | 242158.71 | 1.9
5241 | Story7 | B5 | 40 MPa RC Beam (25 cm x 25 cm) | Beam | 40MPa | Concrete Rectangular | 250 | 250 | 625 | 6800 | 0.42 | 1039.76 | G300E | 3771836.36 | 29.6 | G300E | 427405.5 | 3.35
5242 | Story7 | B50 | 40 MPa RC Beam (25 cm x 25 cm) | Beam | 40MPa | Concrete Rectangular | 250 | 250 | 625 | 6800 | 0.42 | 1039.76 | G300E | 2770381.82 | 21.74 | G300E | 617563.64 | 4.85
5243 | Story7 | B51 | 40 MPa RC Beam (25 cm x 25 cm) | Beam | 40MPa | Concrete Rectangular | 250 | 250 | 625 | 4800 | 0.3 | 733.94 | G300E | 2085120 | 16.36 | G300E | 792587.2 | 6.22
5244 | Story7 | B55 | 40 MPa RC Beam (25 cm x 25 cm) | Beam | 40MPa | Concrete Rectangular | 250 | 250 | 625 | 4400 | 0.28 | 672.78 | G300E | 1918986.67 | 15.06 | G300E | 726538.27 | 5.7
5245 | Story7 | B56 | 40 MPa RC Beam (25 cm x 25 cm) | Beam | 40MPa | Concrete Rectangular | 250 | 250 | 625 | 6800 | 0.42 | 1039.76 | G300E | 2766981.82 | 21.71 | G300E | 617563.64 | 4.85
5246 | Story7 | B57 | 40 MPa RC Beam (25 cm x 25 cm) | Beam | 40MPa | Concrete Rectangular | 250 | 250 | 625 | 4400 | 0.28 | 672.78 | G300E | 1936628.57 | 15.2 | G300E | 242158.71 | 1.9
5247 | Story7 | B58 | 40 MPa RC Beam (25 cm x 25 cm) | Beam | 40MPa | Concrete Rectangular | 250 | 250 | 625 | 6800 | 0.42 | 1039.76 | G300E | 3472945.45 | 27.25 | G300E | 707716.18 | 5.55
5248 | Story7 | B59 | 40 MPa RC Beam (25 cm x 25 cm) | Beam | 40MPa | Concrete Rectangular | 250 | 250 | 625 | 4400 | 0.28 | 672.78 | G300E | 1533714.29 | 12.03 | G300E | 673776.71 | 5.29
5249 | Story7 | B6 | 40 MPa RC Beam (25 cm x 25 cm) | Beam | 40MPa | Concrete Rectangular | 250 | 250 | 625 | 4400 | 0.28 | 672.78 | G300E | 1347500 | 10.57 | G300E | 845625 | 6.64
5250 | Story7 | B60 | 40 MPa RC Beam (25 cm x 25 cm) | Beam | 40MPa | Concrete Rectangular | 250 | 250 | 625 | 6800 | 0.42 | 1039.76 | G300E | 3362600 | 26.38 | G300E | 689530.82 | 5.41
5251 | Story7 | B61 | 40 MPa RC Beam (25 cm x 25 cm) | Beam | 40MPa | Concrete Rectangular | 250 | 250 | 625 | 6800 | 0.42 | 1039.76 | G300E | 2383252.17 | 18.7 | G300E | 929530.43 | 7.29
5252 | Story7 | B62 | 40 MPa RC Beam (25 cm x 25 cm) | Beam | 40MPa | Concrete Rectangular | 250 | 250 | 625 | 4400 | 0.28 | 672.78 | G300E | 1534028.57 | 12.04 | G300E | 673776.71 | 5.29
5253 | Story7 | B63 | 40 MPa RC Beam (25 cm x 25 cm) | Beam | 40MPa | Concrete Rectangular | 250 | 250 | 625 | 6800 | 0.42 | 1039.76 | G300E | 3116563.64 | 24.45 | G300E | 685178.05 | 5.38
5254 | Story7 | B64 | 40 MPa RC Beam (25 cm x 25 cm) | Beam | 40MPa | Concrete Rectangular | 250 | 250 | 625 | 4400 | 0.28 | 672.78 | G300E | 1938514.29 | 15.21 | G300E | 242158.71 | 1.9
5255 | Story7 | B65 | 40 MPa RC Beam (25 cm x 25 cm) | Beam | 40MPa | Concrete Rectangular | 250 | 250 | 625 | 6800 | 0.42 | 1039.76 | G300E | 3469854.55 | 27.23 | G300E | 398934.36 | 3.13
5256 | Story7 | B66 | 40 MPa RC Beam (25 cm x 25 cm) | Beam | 40MPa | Concrete Rectangular | 250 | 250 | 625 | 4800 | 0.3 | 733.94 | G300E | 2085440 | 16.36 | G300E | 792587.2 | 6.22
5257 | Story7 | B67 | 40 MPa RC Beam (25 cm x 25 cm) | Beam | 40MPa | Concrete Rectangular | 250 | 250 | 625 | 6800 | 0.42 | 1039.76 | G300E | 3862104.35 | 30.3 | G300E | 578493.74 | 4.54
5258 | Story7 | B69 | 40 MPa RC Beam (25 cm x 25 cm) | Beam | 40MPa | Concrete Rectangular | 250 | 250 | 625 | 6800 | 0.42 | 1039.76 | G300E | 3868904.35 | 30.36 | G300E | 578493.74 | 4.54
5259 | Story7 | B7 | 40 MPa RC Beam (25 cm x 25 cm) | Beam | 40MPa | Concrete Rectangular | 250 | 250 | 625 | 6800 | 0.42 | 1039.76 | G300E | 3604927.27 | 28.29 | G300E | 398934.36 | 3.13
5260 | Story7 | B70 | 40 MPa RC Beam (25 cm x 25 cm) | Beam | 40MPa | Concrete Rectangular | 250 | 250 | 625 | 4400 | 0.28 | 672.78 | G300E | 1838885.71 | 14.43 | G300E | 547145.5 | 4.29
5261 | Story7 | B71 | 40 MPa RC Beam (25 cm x 25 cm) | Beam | 40MPa | Concrete Rectangular | 250 | 250 | 625 | 6800 | 0.42 | 1039.76 | G300E | 3469545.45 | 27.22 | G300E | 398934.36 | 3.13
5262 | Story7 | B72 | 40 MPa RC Beam (25 cm x 25 cm) | Beam | 40MPa | Concrete Rectangular | 250 | 250 | 625 | 4400 | 0.28 | 672.78 | G300E | 1939771.43 | 15.22 | G300E | 242158.71 | 1.9
5263 | Story7 | B73 | 40 MPa RC Beam (25 cm x 25 cm) | Beam | 40MPa | Concrete Rectangular | 250 | 250 | 625 | 6800 | 0.42 | 1039.76 | G300E | 3142166.67 | 24.65 | G300E | 628079.88 | 4.93
5264 | Story7 | B74 | 40 MPa RC Beam (25 cm x 25 cm) | Beam | 40MPa | Concrete Rectangular | 250 | 250 | 625 | 4400 | 0.28 | 672.78 | G300E | 1526485.71 | 11.98 | G300E | 673776.71 | 5.29
5265 | Story7 | B75 | 40 MPa RC Beam (25 cm x 25 cm) | Beam | 40MPa | Concrete Rectangular | 250 | 250 | 625 | 6800 | 0.42 | 1039.76 | G300E | 2374086.96 | 18.63 | G300E | 824573.91 | 6.47
5266 | Story7 | B76 | 40 MPa RC Beam (25 cm x 25 cm) | Beam | 40MPa | Concrete Rectangular | 250 | 250 | 625 | 6800 | 0.42 | 1039.76 | G300E | 3327981.82 | 26.11 | G300E | 747305.32 | 5.86
5267 | Story7 | B77 | 40 MPa RC Beam (25 cm x 25 cm) | Beam | 40MPa | Concrete Rectangular | 250 | 250 | 625 | 4400 | 0.28 | 672.78 | G300E | 1831657.14 | 14.37 | G300E | 592036.5 | 4.65
5268 | Story7 | B78 | 40 MPa RC Beam (25 cm x 25 cm) | Beam | 40MPa | Concrete Rectangular | 250 | 250 | 625 | 6800 | 0.42 | 1039.76 | G300E | 3576490.91 | 28.06 | G300E | 707716.18 | 5.55
5269 | Story7 | B79 | 40 MPa RC Beam (25 cm x 25 cm) | Beam | 40MPa | Concrete Rectangular | 250 | 250 | 625 | 4400 | 0.28 | 672.78 | G300E | 1825371.43 | 14.32 | G300E | 91667.71 | 0.72
5270 | Story7 | B8 | 40 MPa RC Beam (25 cm x 25 cm) | Beam | 40MPa | Concrete Rectangular | 250 | 250 | 625 | 4400 | 0.28 | 672.78 | G300E | 1052228.57 | 8.26 | G300E | 865542.86 | 6.79
5271 | Story7 | B80 | 40 MPa RC Beam (25 cm x 25 cm) | Beam | 40MPa | Concrete Rectangular | 250 | 250 | 625 | 6800 | 0.42 | 1039.76 | G300E | 3548363.64 | 27.84 | G300E | 296007.09 | 2.32
5272 | Story7 | B81 | 40 MPa RC Beam (25 cm x 25 cm) | Beam | 40MPa | Concrete Rectangular | 250 | 250 | 625 | 4400 | 0.28 | 672.78 | G300E | 1733285.71 | 13.6 | G300E | 405639.14 | 3.18
5273 | Story7 | B82 | 40 MPa RC Beam (25 cm x 25 cm) | Beam | 40MPa | Concrete Rectangular | 250 | 250 | 625 | 6800 | 0.42 | 1039.76 | G300E | 3624400 | 28.44 | G300E | 90152.55 | 0.71
5274 | Story7 | B83 | 40 MPa RC Beam (25 cm x 25 cm) | Beam | 40MPa | Concrete Rectangular | 250 | 250 | 625 | 4400 | 0.28 | 672.78 | G300E | 1642142.86 | 12.88 | G300E | 719610.57 | 5.65
5275 | Story7 | B84 | 40 MPa RC Beam (25 cm x 25 cm) | Beam | 40MPa | Concrete Rectangular | 250 | 250 | 625 | 6800 | 0.42 | 1039.76 | G300E | 3624090.91 | 28.44 | G300E | 90152.55 | 0.71
5276 | Story7 | B85 | 40 MPa RC Beam (25 cm x 25 cm) | Beam | 40MPa | Concrete Rectangular | 250 | 250 | 625 | 4400 | 0.28 | 672.78 | G300E | 1733600 | 13.6 | G300E | 405639.14 | 3.18
5277 | Story7 | B86 | 40 MPa RC Beam (25 cm x 25 cm) | Beam | 40MPa | Concrete Rectangular | 250 | 250 | 625 | 6800 | 0.42 | 1039.76 | G300E | 3546818.18 | 27.83 | G300E | 296007.09 | 2.32
5278 | Story7 | B87 | 40 MPa RC Beam (25 cm x 25 cm) | Beam | 40MPa | Concrete Rectangular | 250 | 250 | 625 | 4400 | 0.28 | 672.78 | G300E | 1826942.86 | 14.33 | G300E | 91667.71 | 0.72
5279 | Story7 | B88 | 40 MPa RC Beam (25 cm x 25 cm) | Beam | 40MPa | Concrete Rectangular | 250 | 250 | 625 | 6800 | 0.42 | 1039.76 | G300E | 3580509.09 | 28.09 | G300E | 707716.18 | 5.55
5280 | Story7 | B89 | 40 MPa RC Beam (25 cm x 25 cm) | Beam | 40MPa | Concrete Rectangular | 250 | 250 | 625 | 4400 | 0.28 | 672.78 | G300E | 1729717.65 | 13.57 | G300E | 534553.41 | 4.19
5281 | Story7 | B9 | 40 MPa RC Beam (25 cm x 25 cm) | Beam | 40MPa | Concrete Rectangular | 250 | 250 | 625 | 6800 | 0.42 | 1039.76 | G300E | 3604927.27 | 28.29 | G300E | 398934.36 | 3.13
5282 | Story7 | B90 | 40 MPa RC Beam (25 cm x 25 cm) | Beam | 40MPa | Concrete Rectangular | 250 | 250 | 625 | 6800 | 0.42 | 1039.76 | G300E | 3174121.74 | 24.91 | G300E | 749749.52 | 5.88
5283 | Story7 | B91 | 40 MPa RC Beam (25 cm x 25 cm) | Beam | 40MPa | Concrete Rectangular | 250 | 250 | 625 | 6800 | 0.42 | 1039.76 | G300E | 2162104.35 | 16.96 | G300E | 1405801.7 | 11.03
5284 | Story7 | B92 | 40 MPa RC Beam (25 cm x 25 cm) | Beam | 40MPa | Concrete Rectangular | 250 | 250 | 625 | 4400 | 0.28 | 672.78 | G300E | 1532142.86 | 12.02 | G300E | 673776.71 | 5.29
5285 | Story7 | B93 | 40 MPa RC Beam (25 cm x 25 cm) | Beam | 40MPa | Concrete Rectangular | 250 | 250 | 625 | 6800 | 0.42 | 1039.76 | G300E | 3283472.73 | 25.76 | G300E | 685178.05 | 5.38
5286 | Story7 | B94 | 40 MPa RC Beam (25 cm x 25 cm) | Beam | 40MPa | Concrete Rectangular | 250 | 250 | 625 | 4400 | 0.28 | 672.78 | G300E | 1827257.14 | 14.34 | G300E | 405639.14 | 3.18
5287 | Story7 | B95 | 40 MPa RC Beam (25 cm x 25 cm) | Beam | 40MPa | Concrete Rectangular | 250 | 250 | 625 | 6800 | 0.42 | 1039.76 | G300E | 3770290.91 | 29.58 | G300E | 427451.86 | 3.35
5288 | Story7 | B96 | 40 MPa RC Beam (25 cm x 25 cm) | Beam | 40MPa | Concrete Rectangular | 250 | 250 | 625 | 4400 | 0.28 | 672.78 | G300E | 1716314.29 | 13.47 | G300E | 719610.57 | 5.65
5289 | Story7 | B97 | 40 MPa RC Beam (25 cm x 25 cm) | Beam | 40MPa | Concrete Rectangular | 250 | 250 | 625 | 6800 | 0.42 | 1039.76 | G300E | 3606163.64 | 28.3 | G300E | 398934.36 | 3.13
5290 | Story7 | B98 | 40 MPa RC Beam (25 cm x 25 cm) | Beam | 40MPa | Concrete Rectangular | 250 | 250 | 625 | 4400 | 0.28 | 672.78 | G300E | 1722285.71 | 13.51 | G300E | 719610.57 | 5.65
5291 | Story7 | B99 | 40 MPa RC Beam (25 cm x 25 cm) | Beam | 40MPa | Concrete Rectangular | 250 | 250 | 625 | 6800 | 0.42 | 1039.76 | G300E | 3606163.64 | 28.3 | G300E | 398934.36 | 3.13
5292 | Story8 | B1 | 40 MPa RC Beam (25 cm x 25 cm) | Beam | 40MPa | Concrete Rectangular | 250 | 250 | 625 | 6800 | 0.42 | 1039.76 | G300E | 3700436.36 | 29.03 | G300E | 747872.5 | 5.87
5293 | Story8 | B10 | 40 MPa RC Beam (25 cm x 25 cm) | Beam | 40MPa | Concrete Rectangular | 250 | 250 | 625 | 4400 | 0.28 | 672.78 | G300E | 1643125 | 12.89 | G300E | 1086214.25 | 8.52
5294 | Story8 | B100 | 40 MPa RC Beam (25 cm x 25 cm) | Beam | 40MPa | Concrete Rectangular | 250 | 250 | 625 | 4400 | 0.28 | 672.78 | G300E | 1718828.57 | 13.49 | G300E | 719610.57 | 5.65
5295 | Story8 | B101 | 40 MPa RC Beam (25 cm x 25 cm) | Beam | 40MPa | Concrete Rectangular | 250 | 250 | 625 | 6800 | 0.42 | 1039.76 | G300E | 3344054.55 | 26.24 | G300E | 273468.95 | 2.15
5296 | Story8 | B102 | 40 MPa RC Beam (25 cm x 25 cm) | Beam | 40MPa | Concrete Rectangular | 250 | 250 | 625 | 4400 | 0.28 | 672.78 | G300E | 1773828.57 | 13.92 | G300E | 719610.57 | 5.65
5297 | Story8 | B103 | 40 MPa RC Beam (25 cm x 25 cm) | Beam | 40MPa | Concrete Rectangular | 250 | 250 | 625 | 6800 | 0.42 | 1039.76 | G300E | 3540327.27 | 27.78 | G300E | 707716.18 | 5.55
5298 | Story8 | B104 | 40 MPa RC Beam (25 cm x 25 cm) | Beam | 40MPa | Concrete Rectangular | 250 | 250 | 625 | 4400 | 0.28 | 672.78 | G300E | 1588400 | 12.46 | G300E | 696693.64 | 5.47
5299 | Story8 | B105 | 40 MPa RC Beam (25 cm x 25 cm) | Beam | 40MPa | Concrete Rectangular | 250 | 250 | 625 | 6800 | 0.42 | 1039.76 | G300E | 3701981.82 | 29.05 | G300E | 748799.77 | 5.88
5300 | Story8 | B106 | 40 MPa RC Beam (25 cm x 25 cm) | Beam | 40MPa | Concrete Rectangular | 250 | 250 | 625 | 4400 | 0.28 | 672.78 | G300E | 1235457.14 | 9.69 | G300E | 844800 | 6.63
5301 | Story8 | B107 | 40 MPa RC Beam (25 cm x 25 cm) | Beam | 40MPa | Concrete Rectangular | 250 | 250 | 625 | 4400 | 0.28 | 672.78 | G300E | 1209706.67 | 9.49 | G300E | 1288443.2 | 10.11
5302 | Story8 | B108 | 40 MPa RC Beam (25 cm x 25 cm) | Beam | 40MPa | Concrete Rectangular | 250 | 250 | 625 | 4400 | 0.28 | 672.78 | G300E | 1558975 | 12.23 | G300E | 1098435.25 | 8.62
5303 | Story8 | B109 | 40 MPa RC Beam (25 cm x 25 cm) | Beam | 40MPa | Concrete Rectangular | 250 | 250 | 625 | 4400 | 0.28 | 672.78 | G300E | 1038400 | 8.15 | G300E | 905142.86 | 7.1
5304 | Story8 | B11 | 40 MPa RC Beam (25 cm x 25 cm) | Beam | 40MPa | Concrete Rectangular | 250 | 250 | 625 | 6800 | 0.42 | 1039.76 | G300E | 3344981.82 | 26.25 | G300E | 67614.41 | 0.53
5305 | Story8 | B110 | 40 MPa RC Beam (25 cm x 25 cm) | Beam | 40MPa | Concrete Rectangular | 250 | 250 | 625 | 4400 | 0.28 | 672.78 | G300E | 1674200 | 13.14 | G300E | 1098493.69 | 8.62
5306 | Story8 | B111 | 40 MPa RC Beam (25 cm x 25 cm) | Beam | 40MPa | Concrete Rectangular | 250 | 250 | 625 | 4400 | 0.28 | 672.78 | G300E | 1210000 | 9.49 | G300E | 1288444.67 | 10.11
5307 | Story8 | B112 | 40 MPa RC Beam (25 cm x 25 cm) | Beam | 40MPa | Concrete Rectangular | 250 | 250 | 625 | 4400 | 0.28 | 672.78 | G300E | 1235771.43 | 9.7 | G300E | 844800 | 6.63
5308 | Story8 | B12 | 40 MPa RC Beam (25 cm x 25 cm) | Beam | 40MPa | Concrete Rectangular | 250 | 250 | 625 | 4400 | 0.28 | 672.78 | G300E | 1216453.33 | 9.54 | G300E | 1287265.47 | 10.1
5309 | Story8 | B13 | 40 MPa RC Beam (25 cm x 25 cm) | Beam | 40MPa | Concrete Rectangular | 250 | 250 | 625 | 6800 | 0.42 | 1039.76 | G300E | 3540945.45 | 27.78 | G300E | 707716.18 | 5.55
5310 | Story8 | B14 | 40 MPa RC Beam (25 cm x 25 cm) | Beam | 40MPa | Concrete Rectangular | 250 | 250 | 625 | 4400 | 0.28 | 672.78 | G300E | 1235457.14 | 9.69 | G300E | 843857.14 | 6.62
5311 | Story8 | B15 | 40 MPa RC Beam (25 cm x 25 cm) | Beam | 40MPa | Concrete Rectangular | 250 | 250 | 625 | 6800 | 0.42 | 1039.76 | G300E | 3700436.36 | 29.03 | G300E | 746945.23 | 5.86
5312 | Story8 | B16 | 40 MPa RC Beam (25 cm x 25 cm) | Beam | 40MPa | Concrete Rectangular | 250 | 250 | 625 | 6800 | 0.42 | 1039.76 | G300E | 1969043.48 | 15.45 | G300E | 1867911.96 | 14.66
5313 | Story8 | B17 | 40 MPa RC Beam (25 cm x 25 cm) | Beam | 40MPa | Concrete Rectangular | 250 | 250 | 625 | 4400 | 0.28 | 672.78 | G300E | 1584000 | 12.43 | G300E | 696693.64 | 5.47
5314 | Story8 | B18 | 40 MPa RC Beam (25 cm x 25 cm) | Beam | 40MPa | Concrete Rectangular | 250 | 250 | 625 | 6800 | 0.42 | 1039.76 | G300E | 3007454.55 | 23.6 | G300E | 707716.18 | 5.55
5315 | Story8 | B19 | 40 MPa RC Beam (25 cm x 25 cm) | Beam | 40MPa | Concrete Rectangular | 250 | 250 | 625 | 4400 | 0.28 | 672.78 | G300E | 1775400 | 13.93 | G300E | 719610.57 | 5.65
5316 | Story8 | B2 | 40 MPa RC Beam (25 cm x 25 cm) | Beam | 40MPa | Concrete Rectangular | 250 | 250 | 625 | 4400 | 0.28 | 672.78 | G300E | 1235457.14 | 9.69 | G300E | 843857.14 | 6.62
5317 | Story8 | B20 | 40 MPa RC Beam (25 cm x 25 cm) | Beam | 40MPa | Concrete Rectangular | 250 | 250 | 625 | 6800 | 0.42 | 1039.76 | G300E | 3583290.91 | 28.12 | G300E | 296007.09 | 2.32
5318 | Story8 | B21 | 40 MPa RC Beam (25 cm x 25 cm) | Beam | 40MPa | Concrete Rectangular | 250 | 250 | 625 | 4400 | 0.28 | 672.78 | G300E | 1719142.86 | 13.49 | G300E | 719610.57 | 5.65
5319 | Story8 | B22 | 40 MPa RC Beam (25 cm x 25 cm) | Beam | 40MPa | Concrete Rectangular | 250 | 250 | 625 | 6800 | 0.42 | 1039.76 | G300E | 3642636.36 | 28.58 | G300E | 90152.55 | 0.71
5320 | Story8 | B23 | 40 MPa RC Beam (25 cm x 25 cm) | Beam | 40MPa | Concrete Rectangular | 250 | 250 | 625 | 4400 | 0.28 | 672.78 | G300E | 1735485.71 | 13.62 | G300E | 719610.57 | 5.65
5321 | Story8 | B24 | 40 MPa RC Beam (25 cm x 25 cm) | Beam | 40MPa | Concrete Rectangular | 250 | 250 | 625 | 6800 | 0.42 | 1039.76 | G300E | 3642636.36 | 28.58 | G300E | 90152.55 | 0.71
5322 | Story8 | B25 | 40 MPa RC Beam (25 cm x 25 cm) | Beam | 40MPa | Concrete Rectangular | 250 | 250 | 625 | 4400 | 0.28 | 672.78 | G300E | 1719142.86 | 13.49 | G300E | 719610.57 | 5.65
5323 | Story8 | B26 | 40 MPa RC Beam (25 cm x 25 cm) | Beam | 40MPa | Concrete Rectangular | 250 | 250 | 625 | 6800 | 0.42 | 1039.76 | G300E | 3583290.91 | 28.12 | G300E | 296007.09 | 2.32
5324 | Story8 | B27 | 40 MPa RC Beam (25 cm x 25 cm) | Beam | 40MPa | Concrete Rectangular | 250 | 250 | 625 | 4400 | 0.28 | 672.78 | G300E | 1775400 | 13.93 | G300E | 719610.57 | 5.65
5325 | Story8 | B28 | 40 MPa RC Beam (25 cm x 25 cm) | Beam | 40MPa | Concrete Rectangular | 250 | 250 | 625 | 6800 | 0.42 | 1039.76 | G300E | 3007763.64 | 23.6 | G300E | 707716.18 | 5.55
5326 | Story8 | B29 | 40 MPa RC Beam (25 cm x 25 cm) | Beam | 40MPa | Concrete Rectangular | 250 | 250 | 625 | 4400 | 0.28 | 672.78 | G300E | 1584000 | 12.43 | G300E | 696693.64 | 5.47
5327 | Story8 | B3 | 40 MPa RC Beam (25 cm x 25 cm) | Beam | 40MPa | Concrete Rectangular | 250 | 250 | 625 | 6800 | 0.42 | 1039.76 | G300E | 3540636.36 | 27.78 | G300E | 707716.18 | 5.55
5328 | Story8 | B30 | 40 MPa RC Beam (25 cm x 25 cm) | Beam | 40MPa | Concrete Rectangular | 250 | 250 | 625 | 6800 | 0.42 | 1039.76 | G300E | 1969339.13 | 15.45 | G300E | 1867616.3 | 14.65
5329 | Story8 | B31 | 40 MPa RC Beam (25 cm x 25 cm) | Beam | 40MPa | Concrete Rectangular | 250 | 250 | 625 | 6800 | 0.42 | 1039.76 | G300E | 2672104.35 | 20.97 | G300E | 830187.61 | 6.51
5330 | Story8 | B32 | 40 MPa RC Beam (25 cm x 25 cm) | Beam | 40MPa | Concrete Rectangular | 250 | 250 | 625 | 4400 | 0.28 | 672.78 | G300E | 1380342.86 | 10.83 | G300E | 22916.93 | 0.18
5331 | Story8 | B33 | 40 MPa RC Beam (25 cm x 25 cm) | Beam | 40MPa | Concrete Rectangular | 250 | 250 | 625 | 6800 | 0.42 | 1039.76 | G300E | 3259981.82 | 25.58 | G300E | 707716.18 | 5.55
5332 | Story8 | B34 | 40 MPa RC Beam (25 cm x 25 cm) | Beam | 40MPa | Concrete Rectangular | 250 | 250 | 625 | 4400 | 0.28 | 672.78 | G300E | 1864657.14 | 14.63 | G300E | 91667.71 | 0.72
5333 | Story8 | B35 | 40 MPa RC Beam (25 cm x 25 cm) | Beam | 40MPa | Concrete Rectangular | 250 | 250 | 625 | 6800 | 0.42 | 1039.76 | G300E | 3479745.45 | 27.3 | G300E | 398934.36 | 3.13
5334 | Story8 | B36 | 40 MPa RC Beam (25 cm x 25 cm) | Beam | 40MPa | Concrete Rectangular | 250 | 250 | 625 | 4400 | 0.28 | 672.78 | G300E | 1735171.43 | 13.61 | G300E | 510296.29 | 4
5335 | Story8 | B37 | 40 MPa RC Beam (25 cm x 25 cm) | Beam | 40MPa | Concrete Rectangular | 250 | 250 | 625 | 7200 | 0.45 | 1100.92 | G300E | 4097113.04 | 32.15 | G300E | 508279.3 | 3.99
5336 | Story8 | B38 | 40 MPa RC Beam (25 cm x 25 cm) | Beam | 40MPa | Concrete Rectangular | 250 | 250 | 625 | 4400 | 0.28 | 672.78 | G300E | 1637428.57 | 12.85 | G300E | 719610.57 | 5.65
5337 | Story8 | B39 | 40 MPa RC Beam (25 cm x 25 cm) | Beam | 40MPa | Concrete Rectangular | 250 | 250 | 625 | 7200 | 0.45 | 1100.92 | G300E | 4098052.17 | 32.15 | G300E | 508279.3 | 3.99
5338 | Story8 | B4 | 40 MPa RC Beam (25 cm x 25 cm) | Beam | 40MPa | Concrete Rectangular | 250 | 250 | 625 | 4400 | 0.28 | 672.78 | G300E | 1216453.33 | 9.54 | G300E | 1287265.47 | 10.1
5339 | Story8 | B40 | 40 MPa RC Beam (25 cm x 25 cm) | Beam | 40MPa | Concrete Rectangular | 250 | 250 | 625 | 4400 | 0.28 | 672.78 | G300E | 1735171.43 | 13.61 | G300E | 405639.14 | 3.18
5340 | Story8 | B41 | 40 MPa RC Beam (25 cm x 25 cm) | Beam | 40MPa | Concrete Rectangular | 250 | 250 | 625 | 6800 | 0.42 | 1039.76 | G300E | 3479745.45 | 27.3 | G300E | 398934.36 | 3.13
5341 | Story8 | B42 | 40 MPa RC Beam (25 cm x 25 cm) | Beam | 40MPa | Concrete Rectangular | 250 | 250 | 625 | 4400 | 0.28 | 672.78 | G300E | 1864657.14 | 14.63 | G300E | 91667.71 | 0.72
5342 | Story8 | B43 | 40 MPa RC Beam (25 cm x 25 cm) | Beam | 40MPa | Concrete Rectangular | 250 | 250 | 625 | 6800 | 0.42 | 1039.76 | G300E | 3260290.91 | 25.58 | G300E | 707716.18 | 5.55
5343 | Story8 | B44 | 40 MPa RC Beam (25 cm x 25 cm) | Beam | 40MPa | Concrete Rectangular | 250 | 250 | 625 | 4400 | 0.28 | 672.78 | G300E | 1380342.86 | 10.83 | G300E | 22916.93 | 0.18
5344 | Story8 | B45 | 40 MPa RC Beam (25 cm x 25 cm) | Beam | 40MPa | Concrete Rectangular | 250 | 250 | 625 | 6800 | 0.42 | 1039.76 | G300E | 2672400 | 20.97 | G300E | 830201.65 | 6.51
5345 | Story8 | B46 | 40 MPa RC Beam (25 cm x 25 cm) | Beam | 40MPa | Concrete Rectangular | 250 | 250 | 625 | 6800 | 0.42 | 1039.76 | G300E | 3176836.36 | 24.93 | G300E | 746094.45 | 5.85
5346 | Story8 | B47 | 40 MPa RC Beam (25 cm x 25 cm) | Beam | 40MPa | Concrete Rectangular | 250 | 250 | 625 | 4400 | 0.28 | 672.78 | G300E | 1904257.14 | 14.94 | G300E | 384259.86 | 3.02
5347 | Story8 | B48 | 40 MPa RC Beam (25 cm x 25 cm) | Beam | 40MPa | Concrete Rectangular | 250 | 250 | 625 | 6800 | 0.42 | 1039.76 | G300E | 3373109.09 | 26.47 | G300E | 707716.18 | 5.55
5348 | Story8 | B49 | 40 MPa RC Beam (25 cm x 25 cm) | Beam | 40MPa | Concrete Rectangular | 250 | 250 | 625 | 4400 | 0.28 | 672.78 | G300E | 1935371.43 | 15.19 | G300E | 242158.71 | 1.9
5349 | Story8 | B5 | 40 MPa RC Beam (25 cm x 25 cm) | Beam | 40MPa | Concrete Rectangular | 250 | 250 | 625 | 6800 | 0.42 | 1039.76 | G300E | 3344981.82 | 26.25 | G300E | 67614.41 | 0.53
5350 | Story8 | B50 | 40 MPa RC Beam (25 cm x 25 cm) | Beam | 40MPa | Concrete Rectangular | 250 | 250 | 625 | 6800 | 0.42 | 1039.76 | G300E | 2743800 | 21.53 | G300E | 617563.64 | 4.85
5351 | Story8 | B51 | 40 MPa RC Beam (25 cm x 25 cm) | Beam | 40MPa | Concrete Rectangular | 250 | 250 | 625 | 4800 | 0.3 | 733.94 | G300E | 2096320 | 16.45 | G300E | 792587.2 | 6.22
5352 | Story8 | B55 | 40 MPa RC Beam (25 cm x 25 cm) | Beam | 40MPa | Concrete Rectangular | 250 | 250 | 625 | 4400 | 0.28 | 672.78 | G300E | 1928666.67 | 15.13 | G300E | 726538.27 | 5.7
5353 | Story8 | B56 | 40 MPa RC Beam (25 cm x 25 cm) | Beam | 40MPa | Concrete Rectangular | 250 | 250 | 625 | 6800 | 0.42 | 1039.76 | G300E | 2739781.82 | 21.5 | G300E | 617563.64 | 4.85
5354 | Story8 | B57 | 40 MPa RC Beam (25 cm x 25 cm) | Beam | 40MPa | Concrete Rectangular | 250 | 250 | 625 | 4400 | 0.28 | 672.78 | G300E | 1933800 | 15.17 | G300E | 242158.71 | 1.9
5355 | Story8 | B58 | 40 MPa RC Beam (25 cm x 25 cm) | Beam | 40MPa | Concrete Rectangular | 250 | 250 | 625 | 6800 | 0.42 | 1039.76 | G300E | 3372181.82 | 26.46 | G300E | 707716.18 | 5.55
5356 | Story8 | B59 | 40 MPa RC Beam (25 cm x 25 cm) | Beam | 40MPa | Concrete Rectangular | 250 | 250 | 625 | 4400 | 0.28 | 672.78 | G300E | 1904257.14 | 14.94 | G300E | 384250.43 | 3.01
5357 | Story8 | B6 | 40 MPa RC Beam (25 cm x 25 cm) | Beam | 40MPa | Concrete Rectangular | 250 | 250 | 625 | 4400 | 0.28 | 672.78 | G300E | 1527350 | 11.98 | G300E | 1086244.5 | 8.52
5358 | Story8 | B60 | 40 MPa RC Beam (25 cm x 25 cm) | Beam | 40MPa | Concrete Rectangular | 250 | 250 | 625 | 6800 | 0.42 | 1039.76 | G300E | 3174981.82 | 24.91 | G300E | 722629.05 | 5.67
5359 | Story8 | B61 | 40 MPa RC Beam (25 cm x 25 cm) | Beam | 40MPa | Concrete Rectangular | 250 | 250 | 625 | 6800 | 0.42 | 1039.76 | G300E | 3362156.52 | 26.38 | G300E | 831280.04 | 6.52
5360 | Story8 | B62 | 40 MPa RC Beam (25 cm x 25 cm) | Beam | 40MPa | Concrete Rectangular | 250 | 250 | 625 | 4400 | 0.28 | 672.78 | G300E | 1904257.14 | 14.94 | G300E | 384271.64 | 3.02
5361 | Story8 | B63 | 40 MPa RC Beam (25 cm x 25 cm) | Beam | 40MPa | Concrete Rectangular | 250 | 250 | 625 | 6800 | 0.42 | 1039.76 | G300E | 3258745.45 | 25.57 | G300E | 707716.18 | 5.55
5362 | Story8 | B64 | 40 MPa RC Beam (25 cm x 25 cm) | Beam | 40MPa | Concrete Rectangular | 250 | 250 | 625 | 4400 | 0.28 | 672.78 | G300E | 1935685.71 | 15.19 | G300E | 242158.71 | 1.9
5363 | Story8 | B65 | 40 MPa RC Beam (25 cm x 25 cm) | Beam | 40MPa | Concrete Rectangular | 250 | 250 | 625 | 6800 | 0.42 | 1039.76 | G300E | 3479436.36 | 27.3 | G300E | 398934.36 | 3.13
5364 | Story8 | B66 | 40 MPa RC Beam (25 cm x 25 cm) | Beam | 40MPa | Concrete Rectangular | 250 | 250 | 625 | 4800 | 0.3 | 733.94 | G300E | 2096960 | 16.45 | G300E | 792587.2 | 6.22
5365 | Story8 | B67 | 40 MPa RC Beam (25 cm x 25 cm) | Beam | 40MPa | Concrete Rectangular | 250 | 250 | 625 | 6800 | 0.42 | 1039.76 | G300E | 3869495.65 | 30.36 | G300E | 578493.74 | 4.54
5366 | Story8 | B69 | 40 MPa RC Beam (25 cm x 25 cm) | Beam | 40MPa | Concrete Rectangular | 250 | 250 | 625 | 6800 | 0.42 | 1039.76 | G300E | 3876591.3 | 30.42 | G300E | 578493.74 | 4.54
5367 | Story8 | B7 | 40 MPa RC Beam (25 cm x 25 cm) | Beam | 40MPa | Concrete Rectangular | 250 | 250 | 625 | 6800 | 0.42 | 1039.76 | G300E | 3904127.27 | 30.63 | G300E | 439082.95 | 3.45
5368 | Story8 | B70 | 40 MPa RC Beam (25 cm x 25 cm) | Beam | 40MPa | Concrete Rectangular | 250 | 250 | 625 | 4400 | 0.28 | 672.78 | G300E | 1847371.43 | 14.5 | G300E | 550916.93 | 4.32
5369 | Story8 | B71 | 40 MPa RC Beam (25 cm x 25 cm) | Beam | 40MPa | Concrete Rectangular | 250 | 250 | 625 | 6800 | 0.42 | 1039.76 | G300E | 3478818.18 | 27.3 | G300E | 398934.36 | 3.13
5370 | Story8 | B72 | 40 MPa RC Beam (25 cm x 25 cm) | Beam | 40MPa | Concrete Rectangular | 250 | 250 | 625 | 4400 | 0.28 | 672.78 | G300E | 1935371.43 | 15.19 | G300E | 451473 | 3.54
5371 | Story8 | B73 | 40 MPa RC Beam (25 cm x 25 cm) | Beam | 40MPa | Concrete Rectangular | 250 | 250 | 625 | 6800 | 0.42 | 1039.76 | G300E | 3288083.33 | 25.8 | G300E | 648739.83 | 5.09
5372 | Story8 | B74 | 40 MPa RC Beam (25 cm x 25 cm) | Beam | 40MPa | Concrete Rectangular | 250 | 250 | 625 | 4400 | 0.28 | 672.78 | G300E | 1898285.71 | 14.89 | G300E | 384792.57 | 3.02
5373 | Story8 | B75 | 40 MPa RC Beam (25 cm x 25 cm) | Beam | 40MPa | Concrete Rectangular | 250 | 250 | 625 | 6800 | 0.42 | 1039.76 | G300E | 3707773.91 | 29.09 | G300E | 1011947.91 | 7.94
5374 | Story8 | B76 | 40 MPa RC Beam (25 cm x 25 cm) | Beam | 40MPa | Concrete Rectangular | 250 | 250 | 625 | 6800 | 0.42 | 1039.76 | G300E | 2094400 | 16.43 | G300E | 1868815.91 | 14.66
5375 | Story8 | B77 | 40 MPa RC Beam (25 cm x 25 cm) | Beam | 40MPa | Concrete Rectangular | 250 | 250 | 625 | 4400 | 0.28 | 672.78 | G300E | 1381914.29 | 10.84 | G300E | 22916.93 | 0.18
5376 | Story8 | B78 | 40 MPa RC Beam (25 cm x 25 cm) | Beam | 40MPa | Concrete Rectangular | 250 | 250 | 625 | 6800 | 0.42 | 1039.76 | G300E | 3006527.27 | 23.59 | G300E | 707716.18 | 5.55
5377 | Story8 | B79 | 40 MPa RC Beam (25 cm x 25 cm) | Beam | 40MPa | Concrete Rectangular | 250 | 250 | 625 | 4400 | 0.28 | 672.78 | G300E | 1865914.29 | 14.64 | G300E | 91667.71 | 0.72
5378 | Story8 | B8 | 40 MPa RC Beam (25 cm x 25 cm) | Beam | 40MPa | Concrete Rectangular | 250 | 250 | 625 | 4400 | 0.28 | 672.78 | G300E | 1039028.57 | 8.15 | G300E | 903257.14 | 7.09
5379 | Story8 | B80 | 40 MPa RC Beam (25 cm x 25 cm) | Beam | 40MPa | Concrete Rectangular | 250 | 250 | 625 | 6800 | 0.42 | 1039.76 | G300E | 3584836.36 | 28.13 | G300E | 398934.36 | 3.13
5380 | Story8 | B81 | 40 MPa RC Beam (25 cm x 25 cm) | Beam | 40MPa | Concrete Rectangular | 250 | 250 | 625 | 4400 | 0.28 | 672.78 | G300E | 1735171.43 | 13.61 | G300E | 510296.29 | 4
5381 | Story8 | B82 | 40 MPa RC Beam (25 cm x 25 cm) | Beam | 40MPa | Concrete Rectangular | 250 | 250 | 625 | 6800 | 0.42 | 1039.76 | G300E | 3645418.18 | 28.6 | G300E | 90152.55 | 0.71
5382 | Story8 | B83 | 40 MPa RC Beam (25 cm x 25 cm) | Beam | 40MPa | Concrete Rectangular | 250 | 250 | 625 | 4400 | 0.28 | 672.78 | G300E | 1637428.57 | 12.85 | G300E | 719610.57 | 5.65
5383 | Story8 | B84 | 40 MPa RC Beam (25 cm x 25 cm) | Beam | 40MPa | Concrete Rectangular | 250 | 250 | 625 | 6800 | 0.42 | 1039.76 | G300E | 3645418.18 | 28.6 | G300E | 90152.55 | 0.71
5384 | Story8 | B85 | 40 MPa RC Beam (25 cm x 25 cm) | Beam | 40MPa | Concrete Rectangular | 250 | 250 | 625 | 4400 | 0.28 | 672.78 | G300E | 1734542.86 | 13.61 | G300E | 510296.29 | 4
5385 | Story8 | B86 | 40 MPa RC Beam (25 cm x 25 cm) | Beam | 40MPa | Concrete Rectangular | 250 | 250 | 625 | 6800 | 0.42 | 1039.76 | G300E | 3581127.27 | 28.1 | G300E | 398934.36 | 3.13
5386 | Story8 | B87 | 40 MPa RC Beam (25 cm x 25 cm) | Beam | 40MPa | Concrete Rectangular | 250 | 250 | 625 | 4400 | 0.28 | 672.78 | G300E | 1865914.29 | 14.64 | G300E | 91667.71 | 0.72
5387 | Story8 | B88 | 40 MPa RC Beam (25 cm x 25 cm) | Beam | 40MPa | Concrete Rectangular | 250 | 250 | 625 | 6800 | 0.42 | 1039.76 | G300E | 3004363.64 | 23.57 | G300E | 685178.05 | 5.38
5388 | Story8 | B89 | 40 MPa RC Beam (25 cm x 25 cm) | Beam | 40MPa | Concrete Rectangular | 250 | 250 | 625 | 4400 | 0.28 | 672.78 | G300E | 1360117.65 | 10.67 | G300E | 536002.18 | 4.21
5389 | Story8 | B9 | 40 MPa RC Beam (25 cm x 25 cm) | Beam | 40MPa | Concrete Rectangular | 250 | 250 | 625 | 6800 | 0.42 | 1039.76 | G300E | 3904127.27 | 30.63 | G300E | 439081.41 | 3.45
5390 | Story8 | B90 | 40 MPa RC Beam (25 cm x 25 cm) | Beam | 40MPa | Concrete Rectangular | 250 | 250 | 625 | 6800 | 0.42 | 1039.76 | G300E | 2042992 | 16.03 | G300E | 1383550.44 | 10.86
5391 | Story8 | B91 | 40 MPa RC Beam (25 cm x 25 cm) | Beam | 40MPa | Concrete Rectangular | 250 | 250 | 625 | 6800 | 0.42 | 1039.76 | G300E | 3701363.64 | 29.04 | G300E | 747872.5 | 5.87
5392 | Story8 | B92 | 40 MPa RC Beam (25 cm x 25 cm) | Beam | 40MPa | Concrete Rectangular | 250 | 250 | 625 | 4400 | 0.28 | 672.78 | G300E | 1585257.14 | 12.44 | G300E | 696693.64 | 5.47
5393 | Story8 | B93 | 40 MPa RC Beam (25 cm x 25 cm) | Beam | 40MPa | Concrete Rectangular | 250 | 250 | 625 | 6800 | 0.42 | 1039.76 | G300E | 3540018.18 | 27.78 | G300E | 707716.18 | 5.55
5394 | Story8 | B94 | 40 MPa RC Beam (25 cm x 25 cm) | Beam | 40MPa | Concrete Rectangular | 250 | 250 | 625 | 4400 | 0.28 | 672.78 | G300E | 1775714.29 | 13.93 | G300E | 719610.57 | 5.65
5395 | Story8 | B95 | 40 MPa RC Beam (25 cm x 25 cm) | Beam | 40MPa | Concrete Rectangular | 250 | 250 | 625 | 6800 | 0.42 | 1039.76 | G300E | 3343745.45 | 26.24 | G300E | 273468.95 | 2.15
5396 | Story8 | B96 | 40 MPa RC Beam (25 cm x 25 cm) | Beam | 40MPa | Concrete Rectangular | 250 | 250 | 625 | 4400 | 0.28 | 672.78 | G300E | 1718828.57 | 13.49 | G300E | 719610.57 | 5.65
5397 | Story8 | B97 | 40 MPa RC Beam (25 cm x 25 cm) | Beam | 40MPa | Concrete Rectangular | 250 | 250 | 625 | 6800 | 0.42 | 1039.76 | G300E | 2977781.82 | 23.36 | G300E | 542236.64 | 4.25
5398 | Story8 | B98 | 40 MPa RC Beam (25 cm x 25 cm) | Beam | 40MPa | Concrete Rectangular | 250 | 250 | 625 | 4400 | 0.28 | 672.78 | G300E | 1733285.71 | 13.6 | G300E | 719610.57 | 5.65
5399 | Story8 | B99 | 40 MPa RC Beam (25 cm x 25 cm) | Beam | 40MPa | Concrete Rectangular | 250 | 250 | 625 | 6800 | 0.42 | 1039.76 | G300E | 2978090.91 | 23.37 | G300E | 542239.73 | 4.25
5400 | Story9 | B1 | 40 MPa RC Beam (30 cm x 25 cm) | Beam | 40MPa | Concrete Rectangular | 250 | 300 | 750 | 6812.5 | 0.51 | 1250 | G300E | 3416468.75 | 26.81 | G300E | 1183363.76 | 9.29
5401 | Story9 | B10 | 40 MPa RC Beam (30 cm x 25 cm) | Beam | 40MPa | Concrete Rectangular | 250 | 300 | 750 | 4412.5 | 0.33 | 809.63 | G300E | 1394625.78 | 10.94 | G300E | 1322977.81 | 10.38
5402 | Story9 | B100 | 40 MPa RC Beam (30 cm x 25 cm) | Beam | 40MPa | Concrete Rectangular | 250 | 300 | 750 | 4412.5 | 0.33 | 809.63 | G300E | 1616550.89 | 12.68 | G300E | 848935.06 | 6.66
5403 | Story9 | B101 | 40 MPa RC Beam (30 cm x 25 cm) | Beam | 40MPa | Concrete Rectangular | 250 | 300 | 750 | 6812.5 | 0.51 | 1250 | G300E | 3225718.75 | 25.31 | G300E | 457677.38 | 3.59
5404 | Story9 | B102 | 40 MPa RC Beam (30 cm x 25 cm) | Beam | 40MPa | Concrete Rectangular | 250 | 300 | 750 | 4412.5 | 0.33 | 809.63 | G300E | 1593542.86 | 12.5 | G300E | 821356.62 | 6.44
5405 | Story9 | B103 | 40 MPa RC Beam (30 cm x 25 cm) | Beam | 40MPa | Concrete Rectangular | 250 | 300 | 750 | 6812.5 | 0.51 | 1250 | G300E | 3378380.68 | 26.51 | G300E | 1272700.1 | 9.99
5406 | Story9 | B104 | 40 MPa RC Beam (30 cm x 25 cm) | Beam | 40MPa | Concrete Rectangular | 250 | 300 | 750 | 4412.5 | 0.33 | 809.63 | G300E | 1362832.14 | 10.69 | G300E | 912285.32 | 7.16
5407 | Story9 | B105 | 40 MPa RC Beam (30 cm x 25 cm) | Beam | 40MPa | Concrete Rectangular | 250 | 300 | 750 | 6812.5 | 0.51 | 1250 | G300E | 3417707.39 | 26.82 | G300E | 1183363.76 | 9.29
5408 | Story9 | B106 | 40 MPa RC Beam (30 cm x 25 cm) | Beam | 40MPa | Concrete Rectangular | 250 | 300 | 750 | 4412.5 | 0.33 | 809.63 | G300E | 1150086.61 | 9.02 | G300E | 1323119.64 | 10.38
5409 | Story9 | B107 | 40 MPa RC Beam (30 cm x 25 cm) | Beam | 40MPa | Concrete Rectangular | 250 | 300 | 750 | 4412.5 | 0.33 | 809.63 | G300E | 1616740 | 12.69 | G300E | 1328456.67 | 10.42
5410 | Story9 | B108 | 40 MPa RC Beam (30 cm x 25 cm) | Beam | 40MPa | Concrete Rectangular | 250 | 300 | 750 | 4412.5 | 0.33 | 809.63 | G300E | 1381664.06 | 10.84 | G300E | 1341369.94 | 10.52
5411 | Story9 | B109 | 40 MPa RC Beam (30 cm x 25 cm) | Beam | 40MPa | Concrete Rectangular | 250 | 300 | 750 | 4412.5 | 0.33 | 809.63 | G300E | 1056163.39 | 8.29 | G300E | 1635776.79 | 12.83
5412 | Story9 | B11 | 40 MPa RC Beam (30 cm x 25 cm) | Beam | 40MPa | Concrete Rectangular | 250 | 300 | 750 | 6812.5 | 0.51 | 1250 | G300E | 3224789.77 | 25.3 | G300E | 457677.38 | 3.59
5413 | Story9 | B110 | 40 MPa RC Beam (30 cm x 25 cm) | Beam | 40MPa | Concrete Rectangular | 250 | 300 | 750 | 4412.5 | 0.33 | 809.63 | G300E | 1404553.91 | 11.02 | G300E | 1341430.34 | 10.53
5414 | Story9 | B111 | 40 MPa RC Beam (30 cm x 25 cm) | Beam | 40MPa | Concrete Rectangular | 250 | 300 | 750 | 4412.5 | 0.33 | 809.63 | G300E | 1688810.83 | 13.25 | G300E | 1328456.67 | 10.42
5415 | Story9 | B112 | 40 MPa RC Beam (30 cm x 25 cm) | Beam | 40MPa | Concrete Rectangular | 250 | 300 | 750 | 4412.5 | 0.33 | 809.63 | G300E | 1150086.61 | 9.02 | G300E | 1323119.64 | 10.38
5416 | Story9 | B12 | 40 MPa RC Beam (30 cm x 25 cm) | Beam | 40MPa | Concrete Rectangular | 250 | 300 | 750 | 4412.5 | 0.33 | 809.63 | G300E | 1556730 | 12.21 | G300E | 1327280 | 10.41
5417 | Story9 | B13 | 40 MPa RC Beam (30 cm x 25 cm) | Beam | 40MPa | Concrete Rectangular | 250 | 300 | 750 | 6812.5 | 0.51 | 1250 | G300E | 3379000 | 26.51 | G300E | 1156268.28 | 9.07
5418 | Story9 | B14 | 40 MPa RC Beam (30 cm x 25 cm) | Beam | 40MPa | Concrete Rectangular | 250 | 300 | 750 | 4412.5 | 0.33 | 809.63 | G300E | 1150401.79 | 9.03 | G300E | 1322174.11 | 10.37
5419 | Story9 | B15 | 40 MPa RC Beam (30 cm x 25 cm) | Beam | 40MPa | Concrete Rectangular | 250 | 300 | 750 | 6812.5 | 0.51 | 1250 | G300E | 3416778.41 | 26.81 | G300E | 1183363.76 | 9.29
5420 | Story9 | B16 | 40 MPa RC Beam (30 cm x 25 cm) | Beam | 40MPa | Concrete Rectangular | 250 | 300 | 750 | 6812.5 | 0.51 | 1250 | G300E | 2225910.33 | 17.47 | G300E | 2116021.74 | 16.6
5421 | Story9 | B17 | 40 MPa RC Beam (30 cm x 25 cm) | Beam | 40MPa | Concrete Rectangular | 250 | 300 | 750 | 4412.5 | 0.33 | 809.63 | G300E | 1362201.79 | 10.69 | G300E | 1030792.46 | 8.09
5422 | Story9 | B18 | 40 MPa RC Beam (30 cm x 25 cm) | Beam | 40MPa | Concrete Rectangular | 250 | 300 | 750 | 6812.5 | 0.51 | 1250 | G300E | 2888809.66 | 22.67 | G300E | 1738427.38 | 13.64
5423 | Story9 | B19 | 40 MPa RC Beam (30 cm x 25 cm) | Beam | 40MPa | Concrete Rectangular | 250 | 300 | 750 | 4412.5 | 0.33 | 809.63 | G300E | 1595433.93 | 12.52 | G300E | 821356.62 | 6.44
5424 | Story9 | B2 | 40 MPa RC Beam (30 cm x 25 cm) | Beam | 40MPa | Concrete Rectangular | 250 | 300 | 750 | 4412.5 | 0.33 | 809.63 | G300E | 1150401.79 | 9.03 | G300E | 1322174.11 | 10.37
5425 | Story9 | B20 | 40 MPa RC Beam (30 cm x 25 cm) | Beam | 40MPa | Concrete Rectangular | 250 | 300 | 750 | 6812.5 | 0.51 | 1250 | G300E | 3430713.07 | 26.92 | G300E | 806972.83 | 6.33
5426 | Story9 | B21 | 40 MPa RC Beam (30 cm x 25 cm) | Beam | 40MPa | Concrete Rectangular | 250 | 300 | 750 | 4412.5 | 0.33 | 809.63 | G300E | 1616866.07 | 12.69 | G300E | 848935.06 | 6.66
5427 | Story9 | B22 | 40 MPa RC Beam (30 cm x 25 cm) | Beam | 40MPa | Concrete Rectangular | 250 | 300 | 750 | 6812.5 | 0.51 | 1250 | G300E | 3485522.73 | 27.35 | G300E | 108381.92 | 0.85
5428 | Story9 | B23 | 40 MPa RC Beam (30 cm x 25 cm) | Beam | 40MPa | Concrete Rectangular | 250 | 300 | 750 | 4412.5 | 0.33 | 809.63 | G300E | 1623800 | 12.74 | G300E | 821356.62 | 6.44
5429 | Story9 | B24 | 40 MPa RC Beam (30 cm x 25 cm) | Beam | 40MPa | Concrete Rectangular | 250 | 300 | 750 | 6812.5 | 0.51 | 1250 | G300E | 3485522.73 | 27.35 | G300E | 108381.92 | 0.85
5430 | Story9 | B25 | 40 MPa RC Beam (30 cm x 25 cm) | Beam | 40MPa | Concrete Rectangular | 250 | 300 | 750 | 4412.5 | 0.33 | 809.63 | G300E | 1616866.07 | 12.69 | G300E | 848935.06 | 6.66
5431 | Story9 | B26 | 40 MPa RC Beam (30 cm x 25 cm) | Beam | 40MPa | Concrete Rectangular | 250 | 300 | 750 | 6812.5 | 0.51 | 1250 | G300E | 3430713.07 | 26.92 | G300E | 806972.83 | 6.33
5432 | Story9 | B27 | 40 MPa RC Beam (30 cm x 25 cm) | Beam | 40MPa | Concrete Rectangular | 250 | 300 | 750 | 4412.5 | 0.33 | 809.63 | G300E | 1595433.93 | 12.52 | G300E | 821356.62 | 6.44
5433 | Story9 | B28 | 40 MPa RC Beam (30 cm x 25 cm) | Beam | 40MPa | Concrete Rectangular | 250 | 300 | 750 | 6812.5 | 0.51 | 1250 | G300E | 2888809.66 | 22.67 | G300E | 1738427.38 | 13.64
5434 | Story9 | B29 | 40 MPa RC Beam (30 cm x 25 cm) | Beam | 40MPa | Concrete Rectangular | 250 | 300 | 750 | 4412.5 | 0.33 | 809.63 | G300E | 1361886.61 | 10.69 | G300E | 1030792.46 | 8.09
5435 | Story9 | B3 | 40 MPa RC Beam (30 cm x 25 cm) | Beam | 40MPa | Concrete Rectangular | 250 | 300 | 750 | 6812.5 | 0.51 | 1250 | G300E | 3379000 | 26.51 | G300E | 1156268.28 | 9.07
5436 | Story9 | B30 | 40 MPa RC Beam (30 cm x 25 cm) | Beam | 40MPa | Concrete Rectangular | 250 | 300 | 750 | 6812.5 | 0.51 | 1250 | G300E | 2225910.33 | 17.47 | G300E | 2116021.74 | 16.6
5437 | Story9 | B31 | 40 MPa RC Beam (30 cm x 25 cm) | Beam | 40MPa | Concrete Rectangular | 250 | 300 | 750 | 6812.5 | 0.51 | 1250 | G300E | 2823336.96 | 22.15 | G300E | 837641.9 | 6.57
5438 | Story9 | B32 | 40 MPa RC Beam (30 cm x 25 cm) | Beam | 40MPa | Concrete Rectangular | 250 | 300 | 750 | 4412.5 | 0.33 | 809.63 | G300E | 1356213.39 | 10.64 | G300E | 410678.31 | 3.22
5439 | Story9 | B33 | 40 MPa RC Beam (30 cm x 25 cm) | Beam | 40MPa | Concrete Rectangular | 250 | 300 | 750 | 6812.5 | 0.51 | 1250 | G300E | 3148303.98 | 24.7 | G300E | 806972.83 | 6.33
5440 | Story9 | B34 | 40 MPa RC Beam (30 cm x 25 cm) | Beam | 40MPa | Concrete Rectangular | 250 | 300 | 750 | 4412.5 | 0.33 | 809.63 | G300E | 1756805.36 | 13.78 | G300E | 165470.64 | 1.3
5441 | Story9 | B35 | 40 MPa RC Beam (30 cm x 25 cm) | Beam | 40MPa | Concrete Rectangular | 250 | 300 | 750 | 6812.5 | 0.51 | 1250 | G300E | 3324809.66 | 26.09 | G300E | 457677.38 | 3.59
5442 | Story9 | B36 | 40 MPa RC Beam (30 cm x 25 cm) | Beam | 40MPa | Concrete Rectangular | 250 | 300 | 750 | 4412.5 | 0.33 | 809.63 | G300E | 1630418.75 | 12.79 | G300E | 848935.06 | 6.66
5443 | Story9 | B37 | 40 MPa RC Beam (30 cm x 25 cm) | Beam | 40MPa | Concrete Rectangular | 250 | 300 | 750 | 7200 | 0.54 | 1321.1 | G300E | 3867339.13 | 30.34 | G300E | 933496.9 | 7.32
5444 | Story9 | B38 | 40 MPa RC Beam (30 cm x 25 cm) | Beam | 40MPa | Concrete Rectangular | 250 | 300 | 750 | 4412.5 | 0.33 | 809.63 | G300E | 1539332.14 | 12.08 | G300E | 821356.62 | 6.44
5445 | Story9 | B39 | 40 MPa RC Beam (30 cm x 25 cm) | Beam | 40MPa | Concrete Rectangular | 250 | 300 | 750 | 7200 | 0.54 | 1321.1 | G300E | 3867965.22 | 30.35 | G300E | 933496.9 | 7.32
5446 | Story9 | B4 | 40 MPa RC Beam (30 cm x 25 cm) | Beam | 40MPa | Concrete Rectangular | 250 | 300 | 750 | 4412.5 | 0.33 | 809.63 | G300E | 1474657.5 | 11.57 | G300E | 1327280 | 10.41
5447 | Story9 | B40 | 40 MPa RC Beam (30 cm x 25 cm) | Beam | 40MPa | Concrete Rectangular | 250 | 300 | 750 | 4412.5 | 0.33 | 809.63 | G300E | 1630418.75 | 12.79 | G300E | 848935.06 | 6.66
5448 | Story9 | B41 | 40 MPa RC Beam (30 cm x 25 cm) | Beam | 40MPa | Concrete Rectangular | 250 | 300 | 750 | 6812.5 | 0.51 | 1250 | G300E | 3324809.66 | 26.09 | G300E | 457677.38 | 3.59
5449 | Story9 | B42 | 40 MPa RC Beam (30 cm x 25 cm) | Beam | 40MPa | Concrete Rectangular | 250 | 300 | 750 | 4412.5 | 0.33 | 809.63 | G300E | 1756805.36 | 13.78 | G300E | 165470.64 | 1.3
5450 | Story9 | B43 | 40 MPa RC Beam (30 cm x 25 cm) | Beam | 40MPa | Concrete Rectangular | 250 | 300 | 750 | 6812.5 | 0.51 | 1250 | G300E | 3148303.98 | 24.7 | G300E | 806972.83 | 6.33
5451 | Story9 | B44 | 40 MPa RC Beam (30 cm x 25 cm) | Beam | 40MPa | Concrete Rectangular | 250 | 300 | 750 | 4412.5 | 0.33 | 809.63 | G300E | 1355898.21 | 10.64 | G300E | 410678.31 | 3.22
5452 | Story9 | B45 | 40 MPa RC Beam (30 cm x 25 cm) | Beam | 40MPa | Concrete Rectangular | 250 | 300 | 750 | 6812.5 | 0.51 | 1250 | G300E | 2823336.96 | 22.15 | G300E | 837641.9 | 6.57
5453 | Story9 | B46 | 40 MPa RC Beam (30 cm x 25 cm) | Beam | 40MPa | Concrete Rectangular | 250 | 300 | 750 | 6812.5 | 0.51 | 1250 | G300E | 3003693.18 | 23.57 | G300E | 711596.59 | 5.58
5454 | Story9 | B47 | 40 MPa RC Beam (30 cm x 25 cm) | Beam | 40MPa | Concrete Rectangular | 250 | 300 | 750 | 4412.5 | 0.33 | 809.63 | G300E | 1785801.79 | 14.01 | G300E | 82735.32 | 0.65
5455 | Story9 | B48 | 40 MPa RC Beam (30 cm x 25 cm) | Beam | 40MPa | Concrete Rectangular | 250 | 300 | 750 | 6812.5 | 0.51 | 1250 | G300E | 3212403.41 | 25.21 | G300E | 806972.83 | 6.33
5456 | Story9 | B49 | 40 MPa RC Beam (30 cm x 25 cm) | Beam | 40MPa | Concrete Rectangular | 250 | 300 | 750 | 4412.5 | 0.33 | 809.63 | G300E | 1826144.64 | 14.33 | G300E | 520992.07 | 4.09
5457 | Story9 | B5 | 40 MPa RC Beam (30 cm x 25 cm) | Beam | 40MPa | Concrete Rectangular | 250 | 300 | 750 | 6812.5 | 0.51 | 1250 | G300E | 3224789.77 | 25.3 | G300E | 457677.38 | 3.59
5458 | Story9 | B50 | 40 MPa RC Beam (30 cm x 25 cm) | Beam | 40MPa | Concrete Rectangular | 250 | 300 | 750 | 6812.5 | 0.51 | 1250 | G300E | 2681647.73 | 21.04 | G300E | 1630045.45 | 12.79
5459 | Story9 | B51 | 40 MPa RC Beam (30 cm x 25 cm) | Beam | 40MPa | Concrete Rectangular | 250 | 300 | 750 | 4800 | 0.36 | 880.73 | G300E | 2032640 | 15.95 | G300E | 1018560.64 | 7.99
5460 | Story9 | B55 | 40 MPa RC Beam (30 cm x 25 cm) | Beam | 40MPa | Concrete Rectangular | 250 | 300 | 750 | 4412.5 | 0.33 | 809.63 | G300E | 1871782.5 | 14.69 | G300E | 936333.09 | 7.35
5461 | Story9 | B56 | 40 MPa RC Beam (30 cm x 25 cm) | Beam | 40MPa | Concrete Rectangular | 250 | 300 | 750 | 6812.5 | 0.51 | 1250 | G300E | 2678241.48 | 21.01 | G300E | 1630045.45 | 12.79
5462 | Story9 | B57 | 40 MPa RC Beam (30 cm x 25 cm) | Beam | 40MPa | Concrete Rectangular | 250 | 300 | 750 | 4412.5 | 0.33 | 809.63 | G300E | 1824253.57 | 14.31 | G300E | 520992.07 | 4.09
5463 | Story9 | B58 | 40 MPa RC Beam (30 cm x 25 cm) | Beam | 40MPa | Concrete Rectangular | 250 | 300 | 750 | 6812.5 | 0.51 | 1250 | G300E | 3212093.75 | 25.2 | G300E | 806972.83 | 6.33
5464 | Story9 | B59 | 40 MPa RC Beam (30 cm x 25 cm) | Beam | 40MPa | Concrete Rectangular | 250 | 300 | 750 | 4412.5 | 0.33 | 809.63 | G300E | 1785486.61 | 14.01 | G300E | 82735.32 | 0.65
5465 | Story9 | B6 | 40 MPa RC Beam (30 cm x 25 cm) | Beam | 40MPa | Concrete Rectangular | 250 | 300 | 750 | 4412.5 | 0.33 | 809.63 | G300E | 1374493.75 | 10.78 | G300E | 1323015.87 | 10.38
5466 | Story9 | B60 | 40 MPa RC Beam (30 cm x 25 cm) | Beam | 40MPa | Concrete Rectangular | 250 | 300 | 750 | 6812.5 | 0.51 | 1250 | G300E | 3003383.52 | 23.57 | G300E | 711596.59 | 5.58
5467 | Story9 | B61 | 40 MPa RC Beam (30 cm x 25 cm) | Beam | 40MPa | Concrete Rectangular | 250 | 300 | 750 | 6812.5 | 0.51 | 1250 | G300E | 3166923.91 | 24.85 | G300E | 837641.9 | 6.57
5468 | Story9 | B62 | 40 MPa RC Beam (30 cm x 25 cm) | Beam | 40MPa | Concrete Rectangular | 250 | 300 | 750 | 4412.5 | 0.33 | 809.63 | G300E | 1786116.96 | 14.01 | G300E | 82735.32 | 0.65
5469 | Story9 | B63 | 40 MPa RC Beam (30 cm x 25 cm) | Beam | 40MPa | Concrete Rectangular | 250 | 300 | 750 | 6812.5 | 0.51 | 1250 | G300E | 3147684.66 | 24.7 | G300E | 806972.83 | 6.33
5470 | Story9 | B64 | 40 MPa RC Beam (30 cm x 25 cm) | Beam | 40MPa | Concrete Rectangular | 250 | 300 | 750 | 4412.5 | 0.33 | 809.63 | G300E | 1826775 | 14.33 | G300E | 520992.07 | 4.09
5471 | Story9 | B65 | 40 MPa RC Beam (30 cm x 25 cm) | Beam | 40MPa | Concrete Rectangular | 250 | 300 | 750 | 6812.5 | 0.51 | 1250 | G300E | 3324500 | 26.09 | G300E | 806972.83 | 6.33
5472 | Story9 | B66 | 40 MPa RC Beam (30 cm x 25 cm) | Beam | 40MPa | Concrete Rectangular | 250 | 300 | 750 | 4800 | 0.36 | 880.73 | G300E | 2033600 | 15.96 | G300E | 1018560.64 | 7.99
5473 | Story9 | B67 | 40 MPa RC Beam (30 cm x 25 cm) | Beam | 40MPa | Concrete Rectangular | 250 | 300 | 750 | 6812.5 | 0.51 | 1250 | G300E | 3660089.67 | 28.72 | G300E | 883256.62 | 6.93
5474 | Story9 | B69 | 40 MPa RC Beam (30 cm x 25 cm) | Beam | 40MPa | Concrete Rectangular | 250 | 300 | 750 | 6812.5 | 0.51 | 1250 | G300E | 3666013.59 | 28.76 | G300E | 883256.62 | 6.93
5475 | Story9 | B7 | 40 MPa RC Beam (30 cm x 25 cm) | Beam | 40MPa | Concrete Rectangular | 250 | 300 | 750 | 6812.5 | 0.51 | 1250 | G300E | 3624250 | 28.44 | G300E | 148287.07 | 1.16
5476 | Story9 | B70 | 40 MPa RC Beam (30 cm x 25 cm) | Beam | 40MPa | Concrete Rectangular | 250 | 300 | 750 | 4412.5 | 0.33 | 809.63 | G300E | 1826186.67 | 14.33 | G300E | 1378759.76 | 10.82
5477 | Story9 | B71 | 40 MPa RC Beam (30 cm x 25 cm) | Beam | 40MPa | Concrete Rectangular | 250 | 300 | 750 | 6812.5 | 0.51 | 1250 | G300E | 3322642.05 | 26.07 | G300E | 834068.31 | 6.54
5478 | Story9 | B72 | 40 MPa RC Beam (30 cm x 25 cm) | Beam | 40MPa | Concrete Rectangular | 250 | 300 | 750 | 4412.5 | 0.33 | 809.63 | G300E | 1751447.32 | 13.74 | G300E | 520992.07 | 4.09
5479 | Story9 | B73 | 40 MPa RC Beam (30 cm x 25 cm) | Beam | 40MPa | Concrete Rectangular | 250 | 300 | 750 | 6812.5 | 0.51 | 1250 | G300E | 3192791.67 | 25.05 | G300E | 1166641.76 | 9.15
5480 | Story9 | B74 | 40 MPa RC Beam (30 cm x 25 cm) | Beam | 40MPa | Concrete Rectangular | 250 | 300 | 750 | 4412.5 | 0.33 | 809.63 | G300E | 1780758.93 | 13.97 | G300E | 82735.32 | 0.65
5481 | Story9 | B75 | 40 MPa RC Beam (30 cm x 25 cm) | Beam | 40MPa | Concrete Rectangular | 250 | 300 | 750 | 6812.5 | 0.51 | 1250 | G300E | 3246896.74 | 25.48 | G300E | 841196.24 | 6.6
5482 | Story9 | B76 | 40 MPa RC Beam (30 cm x 25 cm) | Beam | 40MPa | Concrete Rectangular | 250 | 300 | 750 | 6812.5 | 0.51 | 1250 | G300E | 2304698.37 | 18.08 | G300E | 2116021.74 | 16.6
5483 | Story9 | B77 | 40 MPa RC Beam (30 cm x 25 cm) | Beam | 40MPa | Concrete Rectangular | 250 | 300 | 750 | 4412.5 | 0.33 | 809.63 | G300E | 1357158.93 | 10.65 | G300E | 410678.31 | 3.22
5484 | Story9 | B78 | 40 MPa RC Beam (30 cm x 25 cm) | Beam | 40MPa | Concrete Rectangular | 250 | 300 | 750 | 6812.5 | 0.51 | 1250 | G300E | 2887880.68 | 22.66 | G300E | 1738427.38 | 13.64
5485 | Story9 | B79 | 40 MPa RC Beam (30 cm x 25 cm) | Beam | 40MPa | Concrete Rectangular | 250 | 300 | 750 | 4412.5 | 0.33 | 809.63 | G300E | 1757120.54 | 13.79 | G300E | 165470.64 | 1.3
5486 | Story9 | B8 | 40 MPa RC Beam (30 cm x 25 cm) | Beam | 40MPa | Concrete Rectangular | 250 | 300 | 750 | 4412.5 | 0.33 | 809.63 | G300E | 1057108.93 | 8.29 | G300E | 1633885.71 | 12.82
5487 | Story9 | B80 | 40 MPa RC Beam (30 cm x 25 cm) | Beam | 40MPa | Concrete Rectangular | 250 | 300 | 750 | 6812.5 | 0.51 | 1250 | G300E | 3432261.36 | 26.93 | G300E | 806972.83 | 6.33
5488 | Story9 | B81 | 40 MPa RC Beam (30 cm x 25 cm) | Beam | 40MPa | Concrete Rectangular | 250 | 300 | 750 | 4412.5 | 0.33 | 809.63 | G300E | 1631049.11 | 12.8 | G300E | 848935.06 | 6.66
5489 | Story9 | B82 | 40 MPa RC Beam (30 cm x 25 cm) | Beam | 40MPa | Concrete Rectangular | 250 | 300 | 750 | 6812.5 | 0.51 | 1250 | G300E | 3487071.02 | 27.36 | G300E | 108381.92 | 0.85
5490 | Story9 | B83 | 40 MPa RC Beam (30 cm x 25 cm) | Beam | 40MPa | Concrete Rectangular | 250 | 300 | 750 | 4412.5 | 0.33 | 809.63 | G300E | 1539332.14 | 12.08 | G300E | 821356.62 | 6.44
5491 | Story9 | B84 | 40 MPa RC Beam (30 cm x 25 cm) | Beam | 40MPa | Concrete Rectangular | 250 | 300 | 750 | 6812.5 | 0.51 | 1250 | G300E | 3487071.02 | 27.36 | G300E | 108381.92 | 0.85
5492 | Story9 | B85 | 40 MPa RC Beam (30 cm x 25 cm) | Beam | 40MPa | Concrete Rectangular | 250 | 300 | 750 | 4412.5 | 0.33 | 809.63 | G300E | 1630103.57 | 12.79 | G300E | 848935.06 | 6.66
5493 | Story9 | B86 | 40 MPa RC Beam (30 cm x 25 cm) | Beam | 40MPa | Concrete Rectangular | 250 | 300 | 750 | 6812.5 | 0.51 | 1250 | G300E | 3430093.75 | 26.91 | G300E | 806972.83 | 6.33
5494 | Story9 | B87 | 40 MPa RC Beam (30 cm x 25 cm) | Beam | 40MPa | Concrete Rectangular | 250 | 300 | 750 | 4412.5 | 0.33 | 809.63 | G300E | 1758066.07 | 13.79 | G300E | 165470.64 | 1.3
5495 | Story9 | B88 | 40 MPa RC Beam (30 cm x 25 cm) | Beam | 40MPa | Concrete Rectangular | 250 | 300 | 750 | 6812.5 | 0.51 | 1250 | G300E | 2885093.75 | 22.64 | G300E | 1738427.38 | 13.64
5496 | Story9 | B89 | 40 MPa RC Beam (30 cm x 25 cm) | Beam | 40MPa | Concrete Rectangular | 250 | 300 | 750 | 4412.5 | 0.33 | 809.63 | G300E | 1353339.71 | 10.62 | G300E | 923770.37 | 7.25
5497 | Story9 | B9 | 40 MPa RC Beam (30 cm x 25 cm) | Beam | 40MPa | Concrete Rectangular | 250 | 300 | 750 | 6812.5 | 0.51 | 1250 | G300E | 3624250 | 28.44 | G300E | 148287.07 | 1.16
5498 | Story9 | B90 | 40 MPa RC Beam (30 cm x 25 cm) | Beam | 40MPa | Concrete Rectangular | 250 | 300 | 750 | 6812.5 | 0.51 | 1250 | G300E | 2369740.74 | 18.59 | G300E | 1934750 | 15.18
5499 | Story9 | B91 | 40 MPa RC Beam (30 cm x 25 cm) | Beam | 40MPa | Concrete Rectangular | 250 | 300 | 750 | 6812.5 | 0.51 | 1250 | G300E | 3417397.73 | 26.81 | G300E | 1183363.76 | 9.29
5500 | Story9 | B92 | 40 MPa RC Beam (30 cm x 25 cm) | Beam | 40MPa | Concrete Rectangular | 250 | 300 | 750 | 4412.5 | 0.33 | 809.63 | G300E | 1363777.68 | 10.7 | G300E | 1030792.46 | 8.09
5501 | Story9 | B93 | 40 MPa RC Beam (30 cm x 25 cm) | Beam | 40MPa | Concrete Rectangular | 250 | 300 | 750 | 6812.5 | 0.51 | 1250 | G300E | 3377142.05 | 26.5 | G300E | 1272700.1 | 9.99
5502 | Story9 | B94 | 40 MPa RC Beam (30 cm x 25 cm) | Beam | 40MPa | Concrete Rectangular | 250 | 300 | 750 | 4412.5 | 0.33 | 809.63 | G300E | 1595433.93 | 12.52 | G300E | 821356.62 | 6.44
5503 | Story9 | B95 | 40 MPa RC Beam (30 cm x 25 cm) | Beam | 40MPa | Concrete Rectangular | 250 | 300 | 750 | 6812.5 | 0.51 | 1250 | G300E | 3224789.77 | 25.3 | G300E | 457677.38 | 3.59
5504 | Story9 | B96 | 40 MPa RC Beam (30 cm x 25 cm) | Beam | 40MPa | Concrete Rectangular | 250 | 300 | 750 | 4412.5 | 0.33 | 809.63 | G300E | 1616550.89 | 12.68 | G300E | 848935.06 | 6.66
5505 | Story9 | B97 | 40 MPa RC Beam (30 cm x 25 cm) | Beam | 40MPa | Concrete Rectangular | 250 | 300 | 750 | 6812.5 | 0.51 | 1250 | G300E | 3626107.95 | 28.45 | G300E | 847161.32 | 6.65
5506 | Story9 | B98 | 40 MPa RC Beam (30 cm x 25 cm) | Beam | 40MPa | Concrete Rectangular | 250 | 300 | 750 | 4412.5 | 0.33 | 809.63 | G300E | 1622539.29 | 12.73 | G300E | 821356.62 | 6.44
5507 | Story9 | B99 | 40 MPa RC Beam (30 cm x 25 cm) | Beam | 40MPa | Concrete Rectangular | 250 | 300 | 750 | 6812.5 | 0.51 | 1250 | G300E | 3626107.95 | 28.45 | G300E | 847163.17 | 6.65

## Columns
| Story | Label | Section | Structural_Element_Type | Material | Cross_Section_Type | Width_(mm) | Depth_(mm) | Area_(cm^2) | Length_(mm) | Volume_(m^3) | Mass_(kg) | Long._Rebar_Material | Long._Rebar_Volume_(mm^3) | Long._Rebar_Mass_(kg) | Tran._Rebar_Material | Tran._Rebar_Volume_(mm^3) | Tran._Rebar_Mass_(kg)
0 | Story1 | C1 | 40 MPa RC Column (85 cm x 85 cm) | Column | 40MPa | Concrete Rectangular | 850 | 850 | 7225 | 3200 | 2.31 | 5656.27 | G300E | 23120000 | 181.41 | G300E | 0 | 0
1 | Story1 | C10 | 40 MPa RC Column (85 cm x 85 cm) | Column | 40MPa | Concrete Rectangular | 850 | 850 | 7225 | 3200 | 2.31 | 5656.27 | G300E | 124427733.33 | 976.31 | G300E | 0 | 0
2 | Story1 | C11 | 40 MPa RC Column (85 cm x 85 cm) | Column | 40MPa | Concrete Rectangular | 850 | 850 | 7225 | 3200 | 2.31 | 5656.27 | G300E | 152386133.33 | 1195.68 | G300E | 0 | 0
3 | Story1 | C12 | 40 MPa RC Column (85 cm x 85 cm) | Column | 40MPa | Concrete Rectangular | 850 | 850 | 7225 | 3200 | 2.31 | 5656.27 | G300E | 160024533.33 | 1255.61 | G300E | 0 | 0
4 | Story1 | C13 | 40 MPa RC Column (85 cm x 85 cm) | Column | 40MPa | Concrete Rectangular | 850 | 850 | 7225 | 3200 | 2.31 | 5656.27 | G300E | 160024533.33 | 1255.61 | G300E | 0 | 0
5 | Story1 | C14 | 40 MPa RC Column (85 cm x 85 cm) | Column | 40MPa | Concrete Rectangular | 850 | 850 | 7225 | 3200 | 2.31 | 5656.27 | G300E | 152389333.33 | 1195.7 | G300E | 0 | 0
6 | Story1 | C15 | 40 MPa RC Column (85 cm x 85 cm) | Column | 40MPa | Concrete Rectangular | 850 | 850 | 7225 | 3200 | 2.31 | 5656.27 | G300E | 124434133.33 | 976.36 | G300E | 0 | 0
7 | Story1 | C16 | 40 MPa RC Column (85 cm x 85 cm) | Column | 40MPa | Concrete Rectangular | 850 | 850 | 7225 | 3200 | 2.31 | 5656.27 | G300E | 31478400 | 246.99 | G300E | 0 | 0
8 | Story1 | C17 | 40 MPa RC Column (85 cm x 85 cm) | Column | 40MPa | Concrete Rectangular | 850 | 850 | 7225 | 3200 | 2.31 | 5656.27 | G300E | 34987733.33 | 274.53 | G300E | 0 | 0
9 | Story1 | C18 | 40 MPa RC Column (85 cm x 85 cm) | Column | 40MPa | Concrete Rectangular | 850 | 850 | 7225 | 3200 | 2.31 | 5656.27 | G300E | 131218133.33 | 1029.59 | G300E | 0 | 0
10 | Story1 | C19 | 40 MPa RC Column (85 cm x 85 cm) | Column | 40MPa | Concrete Rectangular | 850 | 850 | 7225 | 3200 | 2.31 | 5656.27 | G300E | 157547733.33 | 1236.18 | G300E | 0 | 0
11 | Story1 | C2 | 40 MPa RC Column (85 cm x 85 cm) | Column | 40MPa | Concrete Rectangular | 850 | 850 | 7225 | 3200 | 2.31 | 5656.27 | G300E | 23120000 | 181.41 | G300E | 0 | 0
12 | Story1 | C20 | 40 MPa RC Column (85 cm x 85 cm) | Column | 40MPa | Concrete Rectangular | 850 | 850 | 7225 | 3200 | 2.31 | 5656.27 | G300E | 155211733.33 | 1217.85 | G300E | 0 | 0
13 | Story1 | C21 | 40 MPa RC Column (85 cm x 85 cm) | Column | 40MPa | Concrete Rectangular | 850 | 850 | 7225 | 3200 | 2.31 | 5656.27 | G300E | 155203200 | 1217.78 | G300E | 0 | 0
14 | Story1 | C22 | 40 MPa RC Column (85 cm x 85 cm) | Column | 40MPa | Concrete Rectangular | 850 | 850 | 7225 | 3200 | 2.31 | 5656.27 | G300E | 157538133.33 | 1236.1 | G300E | 0 | 0
15 | Story1 | C23 | 40 MPa RC Column (85 cm x 85 cm) | Column | 40MPa | Concrete Rectangular | 850 | 850 | 7225 | 3200 | 2.31 | 5656.27 | G300E | 131214933.33 | 1029.56 | G300E | 0 | 0
16 | Story1 | C24 | 40 MPa RC Column (85 cm x 85 cm) | Column | 40MPa | Concrete Rectangular | 850 | 850 | 7225 | 3200 | 2.31 | 5656.27 | G300E | 34988800 | 274.54 | G300E | 0 | 0
17 | Story1 | C25 | 40 MPa RC Column (85 cm x 85 cm) | Column | 40MPa | Concrete Rectangular | 850 | 850 | 7225 | 3200 | 2.31 | 5656.27 | G300E | 26599040 | 208.71 | G300E | 0 | 0
18 | Story1 | C26 | 40 MPa RC Column (85 cm x 85 cm) | Column | 40MPa | Concrete Rectangular | 850 | 850 | 7225 | 3200 | 2.31 | 5656.27 | G300E | 121186133.33 | 950.87 | G300E | 0 | 0
19 | Story1 | C27 | 40 MPa RC Column (85 cm x 85 cm) | Column | 40MPa | Concrete Rectangular | 850 | 850 | 7225 | 3200 | 2.31 | 5656.27 | G300E | 112123733.33 | 879.76 | G300E | 0 | 0
20 | Story1 | C3 | 40 MPa RC Column (85 cm x 85 cm) | Column | 40MPa | Concrete Rectangular | 850 | 850 | 7225 | 3200 | 2.31 | 5656.27 | G300E | 23220266.67 | 182.19 | G300E | 0 | 0
21 | Story1 | C30 | 40 MPa RC Column (85 cm x 85 cm) | Column | 40MPa | Concrete Rectangular | 850 | 850 | 7225 | 3200 | 2.31 | 5656.27 | G300E | 112035200 | 879.07 | G300E | 0 | 0
22 | Story1 | C31 | 40 MPa RC Column (85 cm x 85 cm) | Column | 40MPa | Concrete Rectangular | 850 | 850 | 7225 | 3200 | 2.31 | 5656.27 | G300E | 121134933.33 | 950.47 | G300E | 0 | 0
23 | Story1 | C32 | 40 MPa RC Column (85 cm x 85 cm) | Column | 40MPa | Concrete Rectangular | 850 | 850 | 7225 | 3200 | 2.31 | 5656.27 | G300E | 26604800 | 208.75 | G300E | 0 | 0
24 | Story1 | C33 | 40 MPa RC Column (85 cm x 85 cm) | Column | 40MPa | Concrete Rectangular | 850 | 850 | 7225 | 3200 | 2.31 | 5656.27 | G300E | 26375680 | 206.95 | G300E | 0 | 0
25 | Story1 | C34 | 40 MPa RC Column (85 cm x 85 cm) | Column | 40MPa | Concrete Rectangular | 850 | 850 | 7225 | 3200 | 2.31 | 5656.27 | G300E | 121121066.67 | 950.36 | G300E | 0 | 0
26 | Story1 | C35 | 40 MPa RC Column (85 cm x 85 cm) | Column | 40MPa | Concrete Rectangular | 850 | 850 | 7225 | 3200 | 2.31 | 5656.27 | G300E | 112056533.33 | 879.24 | G300E | 0 | 0
27 | Story1 | C38 | 40 MPa RC Column (85 cm x 85 cm) | Column | 40MPa | Concrete Rectangular | 850 | 850 | 7225 | 3200 | 2.31 | 5656.27 | G300E | 112331733.33 | 881.4 | G300E | 0 | 0
28 | Story1 | C39 | 40 MPa RC Column (85 cm x 85 cm) | Column | 40MPa | Concrete Rectangular | 850 | 850 | 7225 | 3200 | 2.31 | 5656.27 | G300E | 120944000 | 948.97 | G300E | 0 | 0
29 | Story1 | C4 | 40 MPa RC Column (85 cm x 85 cm) | Column | 40MPa | Concrete Rectangular | 850 | 850 | 7225 | 3200 | 2.31 | 5656.27 | G300E | 23120000 | 181.41 | G300E | 0 | 0
30 | Story1 | C40 | 40 MPa RC Column (85 cm x 85 cm) | Column | 40MPa | Concrete Rectangular | 850 | 850 | 7225 | 3200 | 2.31 | 5656.27 | G300E | 26400000 | 207.14 | G300E | 0 | 0
31 | Story1 | C41 | 40 MPa RC Column (85 cm x 85 cm) | Column | 40MPa | Concrete Rectangular | 850 | 850 | 7225 | 3200 | 2.31 | 5656.27 | G300E | 34329600 | 269.36 | G300E | 0 | 0
32 | Story1 | C42 | 40 MPa RC Column (85 cm x 85 cm) | Column | 40MPa | Concrete Rectangular | 850 | 850 | 7225 | 3200 | 2.31 | 5656.27 | G300E | 131048533.33 | 1028.26 | G300E | 0 | 0
33 | Story1 | C43 | 40 MPa RC Column (85 cm x 85 cm) | Column | 40MPa | Concrete Rectangular | 850 | 850 | 7225 | 3200 | 2.31 | 5656.27 | G300E | 157470933.33 | 1235.58 | G300E | 0 | 0
34 | Story1 | C44 | 40 MPa RC Column (85 cm x 85 cm) | Column | 40MPa | Concrete Rectangular | 850 | 850 | 7225 | 3200 | 2.31 | 5656.27 | G300E | 155120000 | 1217.13 | G300E | 0 | 0
35 | Story1 | C45 | 40 MPa RC Column (85 cm x 85 cm) | Column | 40MPa | Concrete Rectangular | 850 | 850 | 7225 | 3200 | 2.31 | 5656.27 | G300E | 155068800 | 1216.73 | G300E | 0 | 0
36 | Story1 | C46 | 40 MPa RC Column (85 cm x 85 cm) | Column | 40MPa | Concrete Rectangular | 850 | 850 | 7225 | 3200 | 2.31 | 5656.27 | G300E | 157251200 | 1233.85 | G300E | 0 | 0
37 | Story1 | C47 | 40 MPa RC Column (85 cm x 85 cm) | Column | 40MPa | Concrete Rectangular | 850 | 850 | 7225 | 3200 | 2.31 | 5656.27 | G300E | 130944000 | 1027.44 | G300E | 0 | 0
38 | Story1 | C48 | 40 MPa RC Column (85 cm x 85 cm) | Column | 40MPa | Concrete Rectangular | 850 | 850 | 7225 | 3200 | 2.31 | 5656.27 | G300E | 34436266.67 | 270.2 | G300E | 0 | 0
39 | Story1 | C49 | 40 MPa RC Column (85 cm x 85 cm) | Column | 40MPa | Concrete Rectangular | 850 | 850 | 7225 | 3200 | 2.31 | 5656.27 | G300E | 30359466.67 | 238.21 | G300E | 0 | 0
40 | Story1 | C5 | 40 MPa RC Column (85 cm x 85 cm) | Column | 40MPa | Concrete Rectangular | 850 | 850 | 7225 | 3200 | 2.31 | 5656.27 | G300E | 23120000 | 181.41 | G300E | 0 | 0
41 | Story1 | C50 | 40 MPa RC Column (85 cm x 85 cm) | Column | 40MPa | Concrete Rectangular | 850 | 850 | 7225 | 3200 | 2.31 | 5656.27 | G300E | 124059733.33 | 973.42 | G300E | 0 | 0
42 | Story1 | C51 | 40 MPa RC Column (85 cm x 85 cm) | Column | 40MPa | Concrete Rectangular | 850 | 850 | 7225 | 3200 | 2.31 | 5656.27 | G300E | 152144000 | 1193.78 | G300E | 0 | 0
43 | Story1 | C52 | 40 MPa RC Column (85 cm x 85 cm) | Column | 40MPa | Concrete Rectangular | 850 | 850 | 7225 | 3200 | 2.31 | 5656.27 | G300E | 159793066.67 | 1253.8 | G300E | 0 | 0
44 | Story1 | C53 | 40 MPa RC Column (85 cm x 85 cm) | Column | 40MPa | Concrete Rectangular | 850 | 850 | 7225 | 3200 | 2.31 | 5656.27 | G300E | 159777066.67 | 1253.67 | G300E | 0 | 0
45 | Story1 | C54 | 40 MPa RC Column (85 cm x 85 cm) | Column | 40MPa | Concrete Rectangular | 850 | 850 | 7225 | 3200 | 2.31 | 5656.27 | G300E | 152087466.67 | 1193.33 | G300E | 0 | 0
46 | Story1 | C55 | 40 MPa RC Column (85 cm x 85 cm) | Column | 40MPa | Concrete Rectangular | 850 | 850 | 7225 | 3200 | 2.31 | 5656.27 | G300E | 124043733.33 | 973.29 | G300E | 0 | 0
47 | Story1 | C56 | 40 MPa RC Column (85 cm x 85 cm) | Column | 40MPa | Concrete Rectangular | 850 | 850 | 7225 | 3200 | 2.31 | 5656.27 | G300E | 30425600 | 238.73 | G300E | 0 | 0
48 | Story1 | C57 | 40 MPa RC Column (85 cm x 85 cm) | Column | 40MPa | Concrete Rectangular | 850 | 850 | 7225 | 3200 | 2.31 | 5656.27 | G300E | 23120000 | 181.41 | G300E | 0 | 0
49 | Story1 | C58 | 40 MPa RC Column (85 cm x 85 cm) | Column | 40MPa | Concrete Rectangular | 850 | 850 | 7225 | 3200 | 2.31 | 5656.27 | G300E | 23120000 | 181.41 | G300E | 0 | 0
50 | Story1 | C59 | 40 MPa RC Column (85 cm x 85 cm) | Column | 40MPa | Concrete Rectangular | 850 | 850 | 7225 | 3200 | 2.31 | 5656.27 | G300E | 23120000 | 181.41 | G300E | 0 | 0
51 | Story1 | C6 | 40 MPa RC Column (85 cm x 85 cm) | Column | 40MPa | Concrete Rectangular | 850 | 850 | 7225 | 3200 | 2.31 | 5656.27 | G300E | 23226666.67 | 182.25 | G300E | 0 | 0
52 | Story1 | C60 | 40 MPa RC Column (85 cm x 85 cm) | Column | 40MPa | Concrete Rectangular | 850 | 850 | 7225 | 3200 | 2.31 | 5656.27 | G300E | 23120000 | 181.41 | G300E | 0 | 0
53 | Story1 | C61 | 40 MPa RC Column (85 cm x 85 cm) | Column | 40MPa | Concrete Rectangular | 850 | 850 | 7225 | 3200 | 2.31 | 5656.27 | G300E | 23120000 | 181.41 | G300E | 0 | 0
54 | Story1 | C62 | 40 MPa RC Column (85 cm x 85 cm) | Column | 40MPa | Concrete Rectangular | 850 | 850 | 7225 | 3200 | 2.31 | 5656.27 | G300E | 23120000 | 181.41 | G300E | 0 | 0
55 | Story1 | C63 | 40 MPa RC Column (85 cm x 85 cm) | Column | 40MPa | Concrete Rectangular | 850 | 850 | 7225 | 3200 | 2.31 | 5656.27 | G300E | 23120000 | 181.41 | G300E | 0 | 0
56 | Story1 | C64 | 40 MPa RC Column (85 cm x 85 cm) | Column | 40MPa | Concrete Rectangular | 850 | 850 | 7225 | 3200 | 2.31 | 5656.27 | G300E | 23120000 | 181.41 | G300E | 0 | 0
57 | Story1 | C7 | 40 MPa RC Column (85 cm x 85 cm) | Column | 40MPa | Concrete Rectangular | 850 | 850 | 7225 | 3200 | 2.31 | 5656.27 | G300E | 23120000 | 181.41 | G300E | 0 | 0
58 | Story1 | C8 | 40 MPa RC Column (85 cm x 85 cm) | Column | 40MPa | Concrete Rectangular | 850 | 850 | 7225 | 3200 | 2.31 | 5656.27 | G300E | 23120000 | 181.41 | G300E | 0 | 0
59 | Story1 | C9 | 40 MPa RC Column (85 cm x 85 cm) | Column | 40MPa | Concrete Rectangular | 850 | 850 | 7225 | 3200 | 2.31 | 5656.27 | G300E | 31441066.67 | 246.7 | G300E | 0 | 0
60 | Story10 | C1 | 40 MPa RC Column (75 cm x 75 cm) | Column | 40MPa | Concrete Rectangular | 750 | 750 | 5625 | 3150 | 1.77 | 4334.86 | G300E | 54444600 | 427.19 | G300E | 0 | 0
61 | Story10 | C10 | 40 MPa RC Column (75 cm x 75 cm) | Column | 40MPa | Concrete Rectangular | 750 | 750 | 5625 | 3150 | 1.77 | 4334.86 | G300E | 98440650 | 772.4 | G300E | 0 | 0
62 | Story10 | C11 | 40 MPa RC Column (75 cm x 75 cm) | Column | 40MPa | Concrete Rectangular | 750 | 750 | 5625 | 3150 | 1.77 | 4334.86 | G300E | 124200300 | 974.52 | G300E | 0 | 0
63 | Story10 | C12 | 40 MPa RC Column (75 cm x 75 cm) | Column | 40MPa | Concrete Rectangular | 750 | 750 | 5625 | 3150 | 1.77 | 4334.86 | G300E | 131083050 | 1028.53 | G300E | 0 | 0
64 | Story10 | C13 | 40 MPa RC Column (75 cm x 75 cm) | Column | 40MPa | Concrete Rectangular | 750 | 750 | 5625 | 3150 | 1.77 | 4334.86 | G300E | 131083050 | 1028.53 | G300E | 0 | 0
65 | Story10 | C14 | 40 MPa RC Column (75 cm x 75 cm) | Column | 40MPa | Concrete Rectangular | 750 | 750 | 5625 | 3150 | 1.77 | 4334.86 | G300E | 124201350 | 974.53 | G300E | 0 | 0
66 | Story10 | C15 | 40 MPa RC Column (75 cm x 75 cm) | Column | 40MPa | Concrete Rectangular | 750 | 750 | 5625 | 3150 | 1.77 | 4334.86 | G300E | 98445900 | 772.44 | G300E | 0 | 0
67 | Story10 | C16 | 40 MPa RC Column (75 cm x 75 cm) | Column | 40MPa | Concrete Rectangular | 750 | 750 | 5625 | 3150 | 1.77 | 4334.86 | G300E | 47179440 | 370.19 | G300E | 0 | 0
68 | Story10 | C17 | 40 MPa RC Column (75 cm x 75 cm) | Column | 40MPa | Concrete Rectangular | 750 | 750 | 5625 | 3150 | 1.77 | 4334.86 | G300E | 47245800 | 370.71 | G300E | 0 | 0
69 | Story10 | C18 | 40 MPa RC Column (75 cm x 75 cm) | Column | 40MPa | Concrete Rectangular | 750 | 750 | 5625 | 3150 | 1.77 | 4334.86 | G300E | 105259350 | 825.9 | G300E | 0 | 0
70 | Story10 | C19 | 40 MPa RC Column (75 cm x 75 cm) | Column | 40MPa | Concrete Rectangular | 750 | 750 | 5625 | 3150 | 1.77 | 4334.86 | G300E | 128895900 | 1011.37 | G300E | 0 | 0
71 | Story10 | C2 | 40 MPa RC Column (75 cm x 75 cm) | Column | 40MPa | Concrete Rectangular | 750 | 750 | 5625 | 3150 | 1.77 | 4334.86 | G300E | 45759420 | 359.05 | G300E | 0 | 0
72 | Story10 | C20 | 40 MPa RC Column (75 cm x 75 cm) | Column | 40MPa | Concrete Rectangular | 750 | 750 | 5625 | 3150 | 1.77 | 4334.86 | G300E | 127778700 | 1002.6 | G300E | 0 | 0
73 | Story10 | C21 | 40 MPa RC Column (75 cm x 75 cm) | Column | 40MPa | Concrete Rectangular | 750 | 750 | 5625 | 3150 | 1.77 | 4334.86 | G300E | 127772400 | 1002.55 | G300E | 0 | 0
74 | Story10 | C22 | 40 MPa RC Column (75 cm x 75 cm) | Column | 40MPa | Concrete Rectangular | 750 | 750 | 5625 | 3150 | 1.77 | 4334.86 | G300E | 128885400 | 1011.28 | G300E | 0 | 0
75 | Story10 | C23 | 40 MPa RC Column (75 cm x 75 cm) | Column | 40MPa | Concrete Rectangular | 750 | 750 | 5625 | 3150 | 1.77 | 4334.86 | G300E | 105257250 | 825.89 | G300E | 0 | 0
76 | Story10 | C24 | 40 MPa RC Column (75 cm x 75 cm) | Column | 40MPa | Concrete Rectangular | 750 | 750 | 5625 | 3150 | 1.77 | 4334.86 | G300E | 47259450 | 370.82 | G300E | 0 | 0
77 | Story10 | C25 | 40 MPa RC Column (75 cm x 75 cm) | Column | 40MPa | Concrete Rectangular | 750 | 750 | 5625 | 3150 | 1.77 | 4334.86 | G300E | 51703050 | 405.68 | G300E | 0 | 0
78 | Story10 | C26 | 40 MPa RC Column (75 cm x 75 cm) | Column | 40MPa | Concrete Rectangular | 750 | 750 | 5625 | 3150 | 1.77 | 4334.86 | G300E | 94773000 | 743.62 | G300E | 0 | 0
79 | Story10 | C27 | 40 MPa RC Column (75 cm x 75 cm) | Column | 40MPa | Concrete Rectangular | 750 | 750 | 5625 | 3150 | 1.77 | 4334.86 | G300E | 88915050 | 697.66 | G300E | 0 | 0
80 | Story10 | C3 | 40 MPa RC Column (75 cm x 75 cm) | Column | 40MPa | Concrete Rectangular | 750 | 750 | 5625 | 3150 | 1.77 | 4334.86 | G300E | 44227050 | 347.02 | G300E | 0 | 0
81 | Story10 | C30 | 40 MPa RC Column (75 cm x 75 cm) | Column | 40MPa | Concrete Rectangular | 750 | 750 | 5625 | 3150 | 1.77 | 4334.86 | G300E | 88874100 | 697.34 | G300E | 0 | 0
82 | Story10 | C31 | 40 MPa RC Column (75 cm x 75 cm) | Column | 40MPa | Concrete Rectangular | 750 | 750 | 5625 | 3150 | 1.77 | 4334.86 | G300E | 94737300 | 743.34 | G300E | 0 | 0
83 | Story10 | C32 | 40 MPa RC Column (75 cm x 75 cm) | Column | 40MPa | Concrete Rectangular | 750 | 750 | 5625 | 3150 | 1.77 | 4334.86 | G300E | 51728250 | 405.88 | G300E | 0 | 0
84 | Story10 | C33 | 40 MPa RC Column (75 cm x 75 cm) | Column | 40MPa | Concrete Rectangular | 750 | 750 | 5625 | 3150 | 1.77 | 4334.86 | G300E | 51538200 | 404.39 | G300E | 0 | 0
85 | Story10 | C34 | 40 MPa RC Column (75 cm x 75 cm) | Column | 40MPa | Concrete Rectangular | 750 | 750 | 5625 | 3150 | 1.77 | 4334.86 | G300E | 94716300 | 743.18 | G300E | 0 | 0
86 | Story10 | C35 | 40 MPa RC Column (75 cm x 75 cm) | Column | 40MPa | Concrete Rectangular | 750 | 750 | 5625 | 3150 | 1.77 | 4334.86 | G300E | 88859400 | 697.22 | G300E | 0 | 0
87 | Story10 | C38 | 40 MPa RC Column (75 cm x 75 cm) | Column | 40MPa | Concrete Rectangular | 750 | 750 | 5625 | 3150 | 1.77 | 4334.86 | G300E | 88978050 | 698.15 | G300E | 0 | 0
88 | Story10 | C39 | 40 MPa RC Column (75 cm x 75 cm) | Column | 40MPa | Concrete Rectangular | 750 | 750 | 5625 | 3150 | 1.77 | 4334.86 | G300E | 94639650 | 742.58 | G300E | 0 | 0
89 | Story10 | C4 | 40 MPa RC Column (75 cm x 75 cm) | Column | 40MPa | Concrete Rectangular | 750 | 750 | 5625 | 3150 | 1.77 | 4334.86 | G300E | 48735750 | 382.4 | G300E | 0 | 0
90 | Story10 | C40 | 40 MPa RC Column (75 cm x 75 cm) | Column | 40MPa | Concrete Rectangular | 750 | 750 | 5625 | 3150 | 1.77 | 4334.86 | G300E | 51601200 | 404.88 | G300E | 0 | 0
91 | Story10 | C41 | 40 MPa RC Column (75 cm x 75 cm) | Column | 40MPa | Concrete Rectangular | 750 | 750 | 5625 | 3150 | 1.77 | 4334.86 | G300E | 46758600 | 366.89 | G300E | 0 | 0
92 | Story10 | C42 | 40 MPa RC Column (75 cm x 75 cm) | Column | 40MPa | Concrete Rectangular | 750 | 750 | 5625 | 3150 | 1.77 | 4334.86 | G300E | 105116550 | 824.78 | G300E | 0 | 0
93 | Story10 | C43 | 40 MPa RC Column (75 cm x 75 cm) | Column | 40MPa | Concrete Rectangular | 750 | 750 | 5625 | 3150 | 1.77 | 4334.86 | G300E | 128823450 | 1010.8 | G300E | 0 | 0
94 | Story10 | C44 | 40 MPa RC Column (75 cm x 75 cm) | Column | 40MPa | Concrete Rectangular | 750 | 750 | 5625 | 3150 | 1.77 | 4334.86 | G300E | 127696800 | 1001.96 | G300E | 0 | 0
95 | Story10 | C45 | 40 MPa RC Column (75 cm x 75 cm) | Column | 40MPa | Concrete Rectangular | 750 | 750 | 5625 | 3150 | 1.77 | 4334.86 | G300E | 127651650 | 1001.6 | G300E | 0 | 0
96 | Story10 | C46 | 40 MPa RC Column (75 cm x 75 cm) | Column | 40MPa | Concrete Rectangular | 750 | 750 | 5625 | 3150 | 1.77 | 4334.86 | G300E | 128699550 | 1009.82 | G300E | 0 | 0
97 | Story10 | C47 | 40 MPa RC Column (75 cm x 75 cm) | Column | 40MPa | Concrete Rectangular | 750 | 750 | 5625 | 3150 | 1.77 | 4334.86 | G300E | 105021000 | 824.03 | G300E | 0 | 0
98 | Story10 | C48 | 40 MPa RC Column (75 cm x 75 cm) | Column | 40MPa | Concrete Rectangular | 750 | 750 | 5625 | 3150 | 1.77 | 4334.86 | G300E | 46851000 | 367.61 | G300E | 0 | 0
99 | Story10 | C49 | 40 MPa RC Column (75 cm x 75 cm) | Column | 40MPa | Concrete Rectangular | 750 | 750 | 5625 | 3150 | 1.77 | 4334.86 | G300E | 46333980 | 363.55 | G300E | 0 | 0
100 | Story10 | C5 | 40 MPa RC Column (75 cm x 75 cm) | Column | 40MPa | Concrete Rectangular | 750 | 750 | 5625 | 3150 | 1.77 | 4334.86 | G300E | 48732600 | 382.37 | G300E | 0 | 0
101 | Story10 | C50 | 40 MPa RC Column (75 cm x 75 cm) | Column | 40MPa | Concrete Rectangular | 750 | 750 | 5625 | 3150 | 1.77 | 4334.86 | G300E | 98128800 | 769.95 | G300E | 0 | 0
102 | Story10 | C51 | 40 MPa RC Column (75 cm x 75 cm) | Column | 40MPa | Concrete Rectangular | 750 | 750 | 5625 | 3150 | 1.77 | 4334.86 | G300E | 124001850 | 972.96 | G300E | 0 | 0
103 | Story10 | C52 | 40 MPa RC Column (75 cm x 75 cm) | Column | 40MPa | Concrete Rectangular | 750 | 750 | 5625 | 3150 | 1.77 | 4334.86 | G300E | 130917150 | 1027.22 | G300E | 0 | 0
104 | Story10 | C53 | 40 MPa RC Column (75 cm x 75 cm) | Column | 40MPa | Concrete Rectangular | 750 | 750 | 5625 | 3150 | 1.77 | 4334.86 | G300E | 130902450 | 1027.11 | G300E | 0 | 0
105 | Story10 | C54 | 40 MPa RC Column (75 cm x 75 cm) | Column | 40MPa | Concrete Rectangular | 750 | 750 | 5625 | 3150 | 1.77 | 4334.86 | G300E | 123959850 | 972.63 | G300E | 0 | 0
106 | Story10 | C55 | 40 MPa RC Column (75 cm x 75 cm) | Column | 40MPa | Concrete Rectangular | 750 | 750 | 5625 | 3150 | 1.77 | 4334.86 | G300E | 98113050 | 769.83 | G300E | 0 | 0
107 | Story10 | C56 | 40 MPa RC Column (75 cm x 75 cm) | Column | 40MPa | Concrete Rectangular | 750 | 750 | 5625 | 3150 | 1.77 | 4334.86 | G300E | 46325160 | 363.48 | G300E | 0 | 0
108 | Story10 | C57 | 40 MPa RC Column (75 cm x 75 cm) | Column | 40MPa | Concrete Rectangular | 750 | 750 | 5625 | 3150 | 1.77 | 4334.86 | G300E | 53031300 | 416.1 | G300E | 0 | 0
109 | Story10 | C58 | 40 MPa RC Column (75 cm x 75 cm) | Column | 40MPa | Concrete Rectangular | 750 | 750 | 5625 | 3150 | 1.77 | 4334.86 | G300E | 44697240 | 350.71 | G300E | 0 | 0
110 | Story10 | C59 | 40 MPa RC Column (75 cm x 75 cm) | Column | 40MPa | Concrete Rectangular | 750 | 750 | 5625 | 3150 | 1.77 | 4334.86 | G300E | 44073750 | 345.82 | G300E | 0 | 0
111 | Story10 | C6 | 40 MPa RC Column (75 cm x 75 cm) | Column | 40MPa | Concrete Rectangular | 750 | 750 | 5625 | 3150 | 1.77 | 4334.86 | G300E | 44233350 | 347.07 | G300E | 0 | 0
112 | Story10 | C60 | 40 MPa RC Column (75 cm x 75 cm) | Column | 40MPa | Concrete Rectangular | 750 | 750 | 5625 | 3150 | 1.77 | 4334.86 | G300E | 52060050 | 408.48 | G300E | 0 | 0
113 | Story10 | C61 | 40 MPa RC Column (75 cm x 75 cm) | Column | 40MPa | Concrete Rectangular | 750 | 750 | 5625 | 3150 | 1.77 | 4334.86 | G300E | 52063200 | 408.51 | G300E | 0 | 0
114 | Story10 | C62 | 40 MPa RC Column (75 cm x 75 cm) | Column | 40MPa | Concrete Rectangular | 750 | 750 | 5625 | 3150 | 1.77 | 4334.86 | G300E | 44083200 | 345.89 | G300E | 0 | 0
115 | Story10 | C63 | 40 MPa RC Column (75 cm x 75 cm) | Column | 40MPa | Concrete Rectangular | 750 | 750 | 5625 | 3150 | 1.77 | 4334.86 | G300E | 44714880 | 350.85 | G300E | 0 | 0
116 | Story10 | C64 | 40 MPa RC Column (75 cm x 75 cm) | Column | 40MPa | Concrete Rectangular | 750 | 750 | 5625 | 3150 | 1.77 | 4334.86 | G300E | 53054400 | 416.28 | G300E | 0 | 0
117 | Story10 | C7 | 40 MPa RC Column (75 cm x 75 cm) | Column | 40MPa | Concrete Rectangular | 750 | 750 | 5625 | 3150 | 1.77 | 4334.86 | G300E | 45766350 | 359.1 | G300E | 0 | 0
118 | Story10 | C8 | 40 MPa RC Column (75 cm x 75 cm) | Column | 40MPa | Concrete Rectangular | 750 | 750 | 5625 | 3150 | 1.77 | 4334.86 | G300E | 54460350 | 427.32 | G300E | 0 | 0
119 | Story10 | C9 | 40 MPa RC Column (75 cm x 75 cm) | Column | 40MPa | Concrete Rectangular | 750 | 750 | 5625 | 3150 | 1.77 | 4334.86 | G300E | 47163060 | 370.06 | G300E | 0 | 0
120 | Story11 | C1 | 40 MPa RC Column (75 cm x 75 cm) | Column | 40MPa | Concrete Rectangular | 750 | 750 | 5625 | 3125 | 1.76 | 4300.46 | G300E | 51070833.33 | 400.72 | G300E | 0 | 0
121 | Story11 | C10 | 40 MPa RC Column (75 cm x 75 cm) | Column | 40MPa | Concrete Rectangular | 750 | 750 | 5625 | 3125 | 1.76 | 4300.46 | G300E | 88560416.67 | 694.88 | G300E | 0 | 0
122 | Story11 | C11 | 40 MPa RC Column (75 cm x 75 cm) | Column | 40MPa | Concrete Rectangular | 750 | 750 | 5625 | 3125 | 1.76 | 4300.46 | G300E | 113265625 | 888.72 | G300E | 0 | 0
123 | Story11 | C12 | 40 MPa RC Column (75 cm x 75 cm) | Column | 40MPa | Concrete Rectangular | 750 | 750 | 5625 | 3125 | 1.76 | 4300.46 | G300E | 120562500 | 945.98 | G300E | 0 | 0
124 | Story11 | C13 | 40 MPa RC Column (75 cm x 75 cm) | Column | 40MPa | Concrete Rectangular | 750 | 750 | 5625 | 3125 | 1.76 | 4300.46 | G300E | 120562500 | 945.98 | G300E | 0 | 0
125 | Story11 | C14 | 40 MPa RC Column (75 cm x 75 cm) | Column | 40MPa | Concrete Rectangular | 750 | 750 | 5625 | 3125 | 1.76 | 4300.46 | G300E | 113265625 | 888.72 | G300E | 0 | 0
126 | Story11 | C15 | 40 MPa RC Column (75 cm x 75 cm) | Column | 40MPa | Concrete Rectangular | 750 | 750 | 5625 | 3125 | 1.76 | 4300.46 | G300E | 88566666.67 | 694.93 | G300E | 0 | 0
127 | Story11 | C16 | 40 MPa RC Column (75 cm x 75 cm) | Column | 40MPa | Concrete Rectangular | 750 | 750 | 5625 | 3125 | 1.76 | 4300.46 | G300E | 38529166.67 | 302.31 | G300E | 0 | 0
128 | Story11 | C17 | 40 MPa RC Column (75 cm x 75 cm) | Column | 40MPa | Concrete Rectangular | 750 | 750 | 5625 | 3125 | 1.76 | 4300.46 | G300E | 40368750 | 316.75 | G300E | 0 | 0
129 | Story11 | C18 | 40 MPa RC Column (75 cm x 75 cm) | Column | 40MPa | Concrete Rectangular | 750 | 750 | 5625 | 3125 | 1.76 | 4300.46 | G300E | 95405208.33 | 748.58 | G300E | 0 | 0
130 | Story11 | C19 | 40 MPa RC Column (75 cm x 75 cm) | Column | 40MPa | Concrete Rectangular | 750 | 750 | 5625 | 3125 | 1.76 | 4300.46 | G300E | 118210416.67 | 927.52 | G300E | 0 | 0
131 | Story11 | C2 | 40 MPa RC Column (75 cm x 75 cm) | Column | 40MPa | Concrete Rectangular | 750 | 750 | 5625 | 3125 | 1.76 | 4300.46 | G300E | 36523958.33 | 286.58 | G300E | 0 | 0
132 | Story11 | C20 | 40 MPa RC Column (75 cm x 75 cm) | Column | 40MPa | Concrete Rectangular | 750 | 750 | 5625 | 3125 | 1.76 | 4300.46 | G300E | 117100000 | 918.81 | G300E | 0 | 0
133 | Story11 | C21 | 40 MPa RC Column (75 cm x 75 cm) | Column | 40MPa | Concrete Rectangular | 750 | 750 | 5625 | 3125 | 1.76 | 4300.46 | G300E | 117091666.67 | 918.74 | G300E | 0 | 0
134 | Story11 | C22 | 40 MPa RC Column (75 cm x 75 cm) | Column | 40MPa | Concrete Rectangular | 750 | 750 | 5625 | 3125 | 1.76 | 4300.46 | G300E | 118200000 | 927.44 | G300E | 0 | 0
135 | Story11 | C23 | 40 MPa RC Column (75 cm x 75 cm) | Column | 40MPa | Concrete Rectangular | 750 | 750 | 5625 | 3125 | 1.76 | 4300.46 | G300E | 95402083.33 | 748.56 | G300E | 0 | 0
136 | Story11 | C24 | 40 MPa RC Column (75 cm x 75 cm) | Column | 40MPa | Concrete Rectangular | 750 | 750 | 5625 | 3125 | 1.76 | 4300.46 | G300E | 40384375 | 316.87 | G300E | 0 | 0
137 | Story11 | C25 | 40 MPa RC Column (75 cm x 75 cm) | Column | 40MPa | Concrete Rectangular | 750 | 750 | 5625 | 3125 | 1.76 | 4300.46 | G300E | 43805000 | 343.71 | G300E | 0 | 0
138 | Story11 | C26 | 40 MPa RC Column (75 cm x 75 cm) | Column | 40MPa | Concrete Rectangular | 750 | 750 | 5625 | 3125 | 1.76 | 4300.46 | G300E | 84748958.33 | 664.97 | G300E | 0 | 0
139 | Story11 | C27 | 40 MPa RC Column (75 cm x 75 cm) | Column | 40MPa | Concrete Rectangular | 750 | 750 | 5625 | 3125 | 1.76 | 4300.46 | G300E | 78497916.67 | 615.92 | G300E | 0 | 0
140 | Story11 | C3 | 40 MPa RC Column (75 cm x 75 cm) | Column | 40MPa | Concrete Rectangular | 750 | 750 | 5625 | 3125 | 1.76 | 4300.46 | G300E | 37885416.67 | 297.26 | G300E | 0 | 0
141 | Story11 | C30 | 40 MPa RC Column (75 cm x 75 cm) | Column | 40MPa | Concrete Rectangular | 750 | 750 | 5625 | 3125 | 1.76 | 4300.46 | G300E | 78459375 | 615.62 | G300E | 0 | 0
142 | Story11 | C31 | 40 MPa RC Column (75 cm x 75 cm) | Column | 40MPa | Concrete Rectangular | 750 | 750 | 5625 | 3125 | 1.76 | 4300.46 | G300E | 84712500 | 664.69 | G300E | 0 | 0
143 | Story11 | C32 | 40 MPa RC Column (75 cm x 75 cm) | Column | 40MPa | Concrete Rectangular | 750 | 750 | 5625 | 3125 | 1.76 | 4300.46 | G300E | 43823125 | 343.85 | G300E | 0 | 0
144 | Story11 | C33 | 40 MPa RC Column (75 cm x 75 cm) | Column | 40MPa | Concrete Rectangular | 750 | 750 | 5625 | 3125 | 1.76 | 4300.46 | G300E | 43626250 | 342.31 | G300E | 0 | 0
145 | Story11 | C34 | 40 MPa RC Column (75 cm x 75 cm) | Column | 40MPa | Concrete Rectangular | 750 | 750 | 5625 | 3125 | 1.76 | 4300.46 | G300E | 84691666.67 | 664.52 | G300E | 0 | 0
146 | Story11 | C35 | 40 MPa RC Column (75 cm x 75 cm) | Column | 40MPa | Concrete Rectangular | 750 | 750 | 5625 | 3125 | 1.76 | 4300.46 | G300E | 78440625 | 615.47 | G300E | 0 | 0
147 | Story11 | C38 | 40 MPa RC Column (75 cm x 75 cm) | Column | 40MPa | Concrete Rectangular | 750 | 750 | 5625 | 3125 | 1.76 | 4300.46 | G300E | 78552083.33 | 616.35 | G300E | 0 | 0
148 | Story11 | C39 | 40 MPa RC Column (75 cm x 75 cm) | Column | 40MPa | Concrete Rectangular | 750 | 750 | 5625 | 3125 | 1.76 | 4300.46 | G300E | 84620833.33 | 663.97 | G300E | 0 | 0
149 | Story11 | C4 | 40 MPa RC Column (75 cm x 75 cm) | Column | 40MPa | Concrete Rectangular | 750 | 750 | 5625 | 3125 | 1.76 | 4300.46 | G300E | 39434375 | 309.42 | G300E | 0 | 0
150 | Story11 | C40 | 40 MPa RC Column (75 cm x 75 cm) | Column | 40MPa | Concrete Rectangular | 750 | 750 | 5625 | 3125 | 1.76 | 4300.46 | G300E | 43653750 | 342.52 | G300E | 0 | 0
151 | Story11 | C41 | 40 MPa RC Column (75 cm x 75 cm) | Column | 40MPa | Concrete Rectangular | 750 | 750 | 5625 | 3125 | 1.76 | 4300.46 | G300E | 39857291.67 | 312.74 | G300E | 0 | 0
152 | Story11 | C42 | 40 MPa RC Column (75 cm x 75 cm) | Column | 40MPa | Concrete Rectangular | 750 | 750 | 5625 | 3125 | 1.76 | 4300.46 | G300E | 95257291.67 | 747.42 | G300E | 0 | 0
153 | Story11 | C43 | 40 MPa RC Column (75 cm x 75 cm) | Column | 40MPa | Concrete Rectangular | 750 | 750 | 5625 | 3125 | 1.76 | 4300.46 | G300E | 118134375 | 926.93 | G300E | 0 | 0
154 | Story11 | C44 | 40 MPa RC Column (75 cm x 75 cm) | Column | 40MPa | Concrete Rectangular | 750 | 750 | 5625 | 3125 | 1.76 | 4300.46 | G300E | 117014583.33 | 918.14 | G300E | 0 | 0
155 | Story11 | C45 | 40 MPa RC Column (75 cm x 75 cm) | Column | 40MPa | Concrete Rectangular | 750 | 750 | 5625 | 3125 | 1.76 | 4300.46 | G300E | 116967708.33 | 917.77 | G300E | 0 | 0
156 | Story11 | C46 | 40 MPa RC Column (75 cm x 75 cm) | Column | 40MPa | Concrete Rectangular | 750 | 750 | 5625 | 3125 | 1.76 | 4300.46 | G300E | 118012500 | 925.97 | G300E | 0 | 0
157 | Story11 | C47 | 40 MPa RC Column (75 cm x 75 cm) | Column | 40MPa | Concrete Rectangular | 750 | 750 | 5625 | 3125 | 1.76 | 4300.46 | G300E | 95171875 | 746.75 | G300E | 0 | 0
158 | Story11 | C48 | 40 MPa RC Column (75 cm x 75 cm) | Column | 40MPa | Concrete Rectangular | 750 | 750 | 5625 | 3125 | 1.76 | 4300.46 | G300E | 39905208.33 | 313.11 | G300E | 0 | 0
159 | Story11 | C49 | 40 MPa RC Column (75 cm x 75 cm) | Column | 40MPa | Concrete Rectangular | 750 | 750 | 5625 | 3125 | 1.76 | 4300.46 | G300E | 37703125 | 295.83 | G300E | 0 | 0
160 | Story11 | C5 | 40 MPa RC Column (75 cm x 75 cm) | Column | 40MPa | Concrete Rectangular | 750 | 750 | 5625 | 3125 | 1.76 | 4300.46 | G300E | 39438750 | 309.45 | G300E | 0 | 0
161 | Story11 | C50 | 40 MPa RC Column (75 cm x 75 cm) | Column | 40MPa | Concrete Rectangular | 750 | 750 | 5625 | 3125 | 1.76 | 4300.46 | G300E | 88242708.33 | 692.39 | G300E | 0 | 0
162 | Story11 | C51 | 40 MPa RC Column (75 cm x 75 cm) | Column | 40MPa | Concrete Rectangular | 750 | 750 | 5625 | 3125 | 1.76 | 4300.46 | G300E | 113059375 | 887.11 | G300E | 0 | 0
163 | Story11 | C52 | 40 MPa RC Column (75 cm x 75 cm) | Column | 40MPa | Concrete Rectangular | 750 | 750 | 5625 | 3125 | 1.76 | 4300.46 | G300E | 120390625 | 944.63 | G300E | 0 | 0
164 | Story11 | C53 | 40 MPa RC Column (75 cm x 75 cm) | Column | 40MPa | Concrete Rectangular | 750 | 750 | 5625 | 3125 | 1.76 | 4300.46 | G300E | 120376041.67 | 944.52 | G300E | 0 | 0
165 | Story11 | C54 | 40 MPa RC Column (75 cm x 75 cm) | Column | 40MPa | Concrete Rectangular | 750 | 750 | 5625 | 3125 | 1.76 | 4300.46 | G300E | 113018750 | 886.79 | G300E | 0 | 0
166 | Story11 | C55 | 40 MPa RC Column (75 cm x 75 cm) | Column | 40MPa | Concrete Rectangular | 750 | 750 | 5625 | 3125 | 1.76 | 4300.46 | G300E | 88223958.33 | 692.24 | G300E | 0 | 0
167 | Story11 | C56 | 40 MPa RC Column (75 cm x 75 cm) | Column | 40MPa | Concrete Rectangular | 750 | 750 | 5625 | 3125 | 1.76 | 4300.46 | G300E | 37728125 | 296.03 | G300E | 0 | 0
168 | Story11 | C57 | 40 MPa RC Column (75 cm x 75 cm) | Column | 40MPa | Concrete Rectangular | 750 | 750 | 5625 | 3125 | 1.76 | 4300.46 | G300E | 49809375 | 390.82 | G300E | 0 | 0
169 | Story11 | C58 | 40 MPa RC Column (75 cm x 75 cm) | Column | 40MPa | Concrete Rectangular | 750 | 750 | 5625 | 3125 | 1.76 | 4300.46 | G300E | 35828125 | 281.12 | G300E | 0 | 0
170 | Story11 | C59 | 40 MPa RC Column (75 cm x 75 cm) | Column | 40MPa | Concrete Rectangular | 750 | 750 | 5625 | 3125 | 1.76 | 4300.46 | G300E | 37712500 | 295.91 | G300E | 0 | 0
171 | Story11 | C6 | 40 MPa RC Column (75 cm x 75 cm) | Column | 40MPa | Concrete Rectangular | 750 | 750 | 5625 | 3125 | 1.76 | 4300.46 | G300E | 37892708.33 | 297.32 | G300E | 0 | 0
172 | Story11 | C60 | 40 MPa RC Column (75 cm x 75 cm) | Column | 40MPa | Concrete Rectangular | 750 | 750 | 5625 | 3125 | 1.76 | 4300.46 | G300E | 41195000 | 323.23 | G300E | 0 | 0
173 | Story11 | C61 | 40 MPa RC Column (75 cm x 75 cm) | Column | 40MPa | Concrete Rectangular | 750 | 750 | 5625 | 3125 | 1.76 | 4300.46 | G300E | 41191250 | 323.2 | G300E | 0 | 0
174 | Story11 | C62 | 40 MPa RC Column (75 cm x 75 cm) | Column | 40MPa | Concrete Rectangular | 750 | 750 | 5625 | 3125 | 1.76 | 4300.46 | G300E | 37720833.33 | 295.97 | G300E | 0 | 0
175 | Story11 | C63 | 40 MPa RC Column (75 cm x 75 cm) | Column | 40MPa | Concrete Rectangular | 750 | 750 | 5625 | 3125 | 1.76 | 4300.46 | G300E | 35846875 | 281.27 | G300E | 0 | 0
176 | Story11 | C64 | 40 MPa RC Column (75 cm x 75 cm) | Column | 40MPa | Concrete Rectangular | 750 | 750 | 5625 | 3125 | 1.76 | 4300.46 | G300E | 49833333.33 | 391.01 | G300E | 0 | 0
177 | Story11 | C7 | 40 MPa RC Column (75 cm x 75 cm) | Column | 40MPa | Concrete Rectangular | 750 | 750 | 5625 | 3125 | 1.76 | 4300.46 | G300E | 36530208.33 | 286.63 | G300E | 0 | 0
178 | Story11 | C8 | 40 MPa RC Column (75 cm x 75 cm) | Column | 40MPa | Concrete Rectangular | 750 | 750 | 5625 | 3125 | 1.76 | 4300.46 | G300E | 51086458.33 | 400.84 | G300E | 0 | 0
179 | Story11 | C9 | 40 MPa RC Column (75 cm x 75 cm) | Column | 40MPa | Concrete Rectangular | 750 | 750 | 5625 | 3125 | 1.76 | 4300.46 | G300E | 38510416.67 | 302.17 | G300E | 0 | 0
180 | Story11 | D17 | 40 MPa RC Column (100 cm x 100 cm) | Column | 40MPa | Concrete Rectangular | 1000 | 1000 | 10000 | 24258.8 | 24.26 | 59348.75 | G300E | 1589611778.44 | 12472.68 | G300E | 0 | 0
181 | Story11 | D18 | 40 MPa RC Column (105 cm x 105 cm) | Column | 40MPa | Concrete Rectangular | 1050 | 1050 | 11025 | 30680.4 | 33.83 | 82752.64 | G300E | 1813111076.47 | 14226.34 | G300E | 0 | 0
182 | Story11 | D19 | 40 MPa RC Column (100 cm x 100 cm) | Column | 40MPa | Concrete Rectangular | 1000 | 1000 | 10000 | 24258.8 | 24.26 | 59348.75 | G300E | 1610043078.89 | 12633 | G300E | 0 | 0
183 | Story11 | D20 | 40 MPa RC Column (100 cm x 100 cm) | Column | 40MPa | Concrete Rectangular | 1000 | 1000 | 10000 | 24258.8 | 24.26 | 59348.75 | G300E | 1610214238.2 | 12634.34 | G300E | 0 | 0
184 | Story11 | D21 | 40 MPa RC Column (100 cm x 100 cm) | Column | 40MPa | Concrete Rectangular | 1000 | 1000 | 10000 | 24258.8 | 24.26 | 59348.75 | G300E | 1589537654.33 | 12472.1 | G300E | 0 | 0
185 | Story11 | D22 | 40 MPa RC Column (105 cm x 105 cm) | Column | 40MPa | Concrete Rectangular | 1050 | 1050 | 11025 | 30680.4 | 33.83 | 82752.64 | G300E | 1813552533.33 | 14229.81 | G300E | 0 | 0
186 | Story11 | D23 | 40 MPa RC Column (105 cm x 105 cm) | Column | 40MPa | Concrete Rectangular | 1050 | 1050 | 11025 | 30680.4 | 33.83 | 82752.64 | G300E | 1661682848.87 | 13038.18 | G300E | 0 | 0
187 | Story11 | D24 | 40 MPa RC Column (105 cm x 105 cm) | Column | 40MPa | Concrete Rectangular | 1050 | 1050 | 11025 | 30680.4 | 33.83 | 82752.64 | G300E | 1702385512.87 | 13357.55 | G300E | 0 | 0
188 | Story11 | D25 | 40 MPa RC Column (105 cm x 105 cm) | Column | 40MPa | Concrete Rectangular | 1050 | 1050 | 11025 | 30680.4 | 33.83 | 82752.64 | G300E | 1661790230.27 | 13039.02 | G300E | 0 | 0
189 | Story11 | D26 | 40 MPa RC Column (105 cm x 105 cm) | Column | 40MPa | Concrete Rectangular | 1050 | 1050 | 11025 | 30680.4 | 33.83 | 82752.64 | G300E | 1703476371.53 | 13366.11 | G300E | 0 | 0
190 | Story11 | D27 | 40 MPa RC Column (105 cm x 105 cm) | Column | 40MPa | Concrete Rectangular | 1050 | 1050 | 11025 | 30680.4 | 33.83 | 82752.64 | G300E | 1805188715.4 | 14164.18 | G300E | 0 | 0
191 | Story11 | D28 | 40 MPa RC Column (100 cm x 100 cm) | Column | 40MPa | Concrete Rectangular | 1000 | 1000 | 10000 | 24258.8 | 24.26 | 59348.75 | G300E | 1595615831.44 | 12519.79 | G300E | 0 | 0
192 | Story11 | D29 | 40 MPa RC Column (105 cm x 105 cm) | Column | 40MPa | Concrete Rectangular | 1050 | 1050 | 11025 | 24258.8 | 26.75 | 65431.99 | G300E | 1305022361.67 | 10239.69 | G300E | 0 | 0
193 | Story11 | D30 | 40 MPa RC Column (105 cm x 105 cm) | Column | 40MPa | Concrete Rectangular | 1050 | 1050 | 11025 | 24258.8 | 26.75 | 65431.99 | G300E | 1305109962.89 | 10240.38 | G300E | 0 | 0
194 | Story11 | D31 | 40 MPa RC Column (105 cm x 105 cm) | Column | 40MPa | Concrete Rectangular | 1050 | 1050 | 11025 | 30680.4 | 33.83 | 82752.64 | G300E | 1808067559.6 | 14186.77 | G300E | 0 | 0
195 | Story11 | D32 | 40 MPa RC Column (100 cm x 100 cm) | Column | 40MPa | Concrete Rectangular | 1000 | 1000 | 10000 | 24258.8 | 24.26 | 59348.75 | G300E | 1595642785.67 | 12520.01 | G300E | 0 | 0
196 | Story12 | C1 | 40 MPa RC Column (75 cm x 75 cm) | Column | 40MPa | Concrete Rectangular | 750 | 750 | 5625 | 3125 | 1.76 | 4300.46 | G300E | 24233333.33 | 190.14 | G300E | 0 | 0
197 | Story12 | C10 | 40 MPa RC Column (75 cm x 75 cm) | Column | 40MPa | Concrete Rectangular | 750 | 750 | 5625 | 3125 | 1.76 | 4300.46 | G300E | 78545833.33 | 616.3 | G300E | 0 | 0
198 | Story12 | C11 | 40 MPa RC Column (75 cm x 75 cm) | Column | 40MPa | Concrete Rectangular | 750 | 750 | 5625 | 3125 | 1.76 | 4300.46 | G300E | 103368750 | 811.07 | G300E | 0 | 0
199 | Story12 | C12 | 40 MPa RC Column (75 cm x 75 cm) | Column | 40MPa | Concrete Rectangular | 750 | 750 | 5625 | 3125 | 1.76 | 4300.46 | G300E | 110627083.33 | 868.02 | G300E | 0 | 0
200 | Story12 | C13 | 40 MPa RC Column (75 cm x 75 cm) | Column | 40MPa | Concrete Rectangular | 750 | 750 | 5625 | 3125 | 1.76 | 4300.46 | G300E | 110627083.33 | 868.02 | G300E | 0 | 0
201 | Story12 | C14 | 40 MPa RC Column (75 cm x 75 cm) | Column | 40MPa | Concrete Rectangular | 750 | 750 | 5625 | 3125 | 1.76 | 4300.46 | G300E | 103370833.33 | 811.09 | G300E | 0 | 0
202 | Story12 | C15 | 40 MPa RC Column (75 cm x 75 cm) | Column | 40MPa | Concrete Rectangular | 750 | 750 | 5625 | 3125 | 1.76 | 4300.46 | G300E | 78552083.33 | 616.35 | G300E | 0 | 0
203 | Story12 | C16 | 40 MPa RC Column (75 cm x 75 cm) | Column | 40MPa | Concrete Rectangular | 750 | 750 | 5625 | 3125 | 1.76 | 4300.46 | G300E | 31150000 | 244.41 | G300E | 0 | 0
204 | Story12 | C17 | 40 MPa RC Column (75 cm x 75 cm) | Column | 40MPa | Concrete Rectangular | 750 | 750 | 5625 | 3125 | 1.76 | 4300.46 | G300E | 32953125 | 258.56 | G300E | 0 | 0
205 | Story12 | C18 | 40 MPa RC Column (75 cm x 75 cm) | Column | 40MPa | Concrete Rectangular | 750 | 750 | 5625 | 3125 | 1.76 | 4300.46 | G300E | 85852083.33 | 673.63 | G300E | 0 | 0
206 | Story12 | C19 | 40 MPa RC Column (75 cm x 75 cm) | Column | 40MPa | Concrete Rectangular | 750 | 750 | 5625 | 3125 | 1.76 | 4300.46 | G300E | 108089583.33 | 848.11 | G300E | 0 | 0
207 | Story12 | C2 | 40 MPa RC Column (75 cm x 75 cm) | Column | 40MPa | Concrete Rectangular | 750 | 750 | 5625 | 3125 | 1.76 | 4300.46 | G300E | 30059375 | 235.86 | G300E | 0 | 0
208 | Story12 | C20 | 40 MPa RC Column (75 cm x 75 cm) | Column | 40MPa | Concrete Rectangular | 750 | 750 | 5625 | 3125 | 1.76 | 4300.46 | G300E | 106930208.33 | 839.01 | G300E | 0 | 0
209 | Story12 | C21 | 40 MPa RC Column (75 cm x 75 cm) | Column | 40MPa | Concrete Rectangular | 750 | 750 | 5625 | 3125 | 1.76 | 4300.46 | G300E | 106922916.67 | 838.96 | G300E | 0 | 0
210 | Story12 | C22 | 40 MPa RC Column (75 cm x 75 cm) | Column | 40MPa | Concrete Rectangular | 750 | 750 | 5625 | 3125 | 1.76 | 4300.46 | G300E | 108078125 | 848.02 | G300E | 0 | 0
211 | Story12 | C23 | 40 MPa RC Column (75 cm x 75 cm) | Column | 40MPa | Concrete Rectangular | 750 | 750 | 5625 | 3125 | 1.76 | 4300.46 | G300E | 85848958.33 | 673.6 | G300E | 0 | 0
212 | Story12 | C24 | 40 MPa RC Column (75 cm x 75 cm) | Column | 40MPa | Concrete Rectangular | 750 | 750 | 5625 | 3125 | 1.76 | 4300.46 | G300E | 32969791.67 | 258.69 | G300E | 0 | 0
213 | Story12 | C25 | 40 MPa RC Column (75 cm x 75 cm) | Column | 40MPa | Concrete Rectangular | 750 | 750 | 5625 | 3125 | 1.76 | 4300.46 | G300E | 33943125 | 266.33 | G300E | 0 | 0
214 | Story12 | C26 | 40 MPa RC Column (75 cm x 75 cm) | Column | 40MPa | Concrete Rectangular | 750 | 750 | 5625 | 3125 | 1.76 | 4300.46 | G300E | 75397916.67 | 591.6 | G300E | 0 | 0
215 | Story12 | C27 | 40 MPa RC Column (75 cm x 75 cm) | Column | 40MPa | Concrete Rectangular | 750 | 750 | 5625 | 3125 | 1.76 | 4300.46 | G300E | 69729166.67 | 547.12 | G300E | 0 | 0
216 | Story12 | C3 | 40 MPa RC Column (75 cm x 75 cm) | Column | 40MPa | Concrete Rectangular | 750 | 750 | 5625 | 3125 | 1.76 | 4300.46 | G300E | 31223958.33 | 244.99 | G300E | 0 | 0
217 | Story12 | C30 | 40 MPa RC Column (75 cm x 75 cm) | Column | 40MPa | Concrete Rectangular | 750 | 750 | 5625 | 3125 | 1.76 | 4300.46 | G300E | 69697916.67 | 546.88 | G300E | 0 | 0
218 | Story12 | C31 | 40 MPa RC Column (75 cm x 75 cm) | Column | 40MPa | Concrete Rectangular | 750 | 750 | 5625 | 3125 | 1.76 | 4300.46 | G300E | 75366666.67 | 591.35 | G300E | 0 | 0
219 | Story12 | C32 | 40 MPa RC Column (75 cm x 75 cm) | Column | 40MPa | Concrete Rectangular | 750 | 750 | 5625 | 3125 | 1.76 | 4300.46 | G300E | 33957500 | 266.44 | G300E | 0 | 0
220 | Story12 | C33 | 40 MPa RC Column (75 cm x 75 cm) | Column | 40MPa | Concrete Rectangular | 750 | 750 | 5625 | 3125 | 1.76 | 4300.46 | G300E | 33769375 | 264.97 | G300E | 0 | 0
221 | Story12 | C34 | 40 MPa RC Column (75 cm x 75 cm) | Column | 40MPa | Concrete Rectangular | 750 | 750 | 5625 | 3125 | 1.76 | 4300.46 | G300E | 75347916.67 | 591.21 | G300E | 0 | 0
222 | Story12 | C35 | 40 MPa RC Column (75 cm x 75 cm) | Column | 40MPa | Concrete Rectangular | 750 | 750 | 5625 | 3125 | 1.76 | 4300.46 | G300E | 69680208.33 | 546.74 | G300E | 0 | 0
223 | Story12 | C38 | 40 MPa RC Column (75 cm x 75 cm) | Column | 40MPa | Concrete Rectangular | 750 | 750 | 5625 | 3125 | 1.76 | 4300.46 | G300E | 69769791.67 | 547.44 | G300E | 0 | 0
224 | Story12 | C39 | 40 MPa RC Column (75 cm x 75 cm) | Column | 40MPa | Concrete Rectangular | 750 | 750 | 5625 | 3125 | 1.76 | 4300.46 | G300E | 75290625 | 590.76 | G300E | 0 | 0
225 | Story12 | C4 | 40 MPa RC Column (75 cm x 75 cm) | Column | 40MPa | Concrete Rectangular | 750 | 750 | 5625 | 3125 | 1.76 | 4300.46 | G300E | 30172500 | 236.74 | G300E | 0 | 0
226 | Story12 | C40 | 40 MPa RC Column (75 cm x 75 cm) | Column | 40MPa | Concrete Rectangular | 750 | 750 | 5625 | 3125 | 1.76 | 4300.46 | G300E | 33781875 | 265.07 | G300E | 0 | 0
227 | Story12 | C41 | 40 MPa RC Column (75 cm x 75 cm) | Column | 40MPa | Concrete Rectangular | 750 | 750 | 5625 | 3125 | 1.76 | 4300.46 | G300E | 32423958.33 | 254.41 | G300E | 0 | 0
228 | Story12 | C42 | 40 MPa RC Column (75 cm x 75 cm) | Column | 40MPa | Concrete Rectangular | 750 | 750 | 5625 | 3125 | 1.76 | 4300.46 | G300E | 85700000 | 672.43 | G300E | 0 | 0
229 | Story12 | C43 | 40 MPa RC Column (75 cm x 75 cm) | Column | 40MPa | Concrete Rectangular | 750 | 750 | 5625 | 3125 | 1.76 | 4300.46 | G300E | 108009375 | 847.48 | G300E | 0 | 0
230 | Story12 | C44 | 40 MPa RC Column (75 cm x 75 cm) | Column | 40MPa | Concrete Rectangular | 750 | 750 | 5625 | 3125 | 1.76 | 4300.46 | G300E | 106840625 | 838.31 | G300E | 0 | 0
231 | Story12 | C45 | 40 MPa RC Column (75 cm x 75 cm) | Column | 40MPa | Concrete Rectangular | 750 | 750 | 5625 | 3125 | 1.76 | 4300.46 | G300E | 106792708.33 | 837.94 | G300E | 0 | 0
232 | Story12 | C46 | 40 MPa RC Column (75 cm x 75 cm) | Column | 40MPa | Concrete Rectangular | 750 | 750 | 5625 | 3125 | 1.76 | 4300.46 | G300E | 107887500 | 846.53 | G300E | 0 | 0
233 | Story12 | C47 | 40 MPa RC Column (75 cm x 75 cm) | Column | 40MPa | Concrete Rectangular | 750 | 750 | 5625 | 3125 | 1.76 | 4300.46 | G300E | 85628125 | 671.87 | G300E | 0 | 0
234 | Story12 | C48 | 40 MPa RC Column (75 cm x 75 cm) | Column | 40MPa | Concrete Rectangular | 750 | 750 | 5625 | 3125 | 1.76 | 4300.46 | G300E | 32421875 | 254.39 | G300E | 0 | 0
235 | Story12 | C49 | 40 MPa RC Column (75 cm x 75 cm) | Column | 40MPa | Concrete Rectangular | 750 | 750 | 5625 | 3125 | 1.76 | 4300.46 | G300E | 30387500 | 238.43 | G300E | 0 | 0
236 | Story12 | C5 | 40 MPa RC Column (75 cm x 75 cm) | Column | 40MPa | Concrete Rectangular | 750 | 750 | 5625 | 3125 | 1.76 | 4300.46 | G300E | 30178125 | 236.79 | G300E | 0 | 0
237 | Story12 | C50 | 40 MPa RC Column (75 cm x 75 cm) | Column | 40MPa | Concrete Rectangular | 750 | 750 | 5625 | 3125 | 1.76 | 4300.46 | G300E | 78219791.67 | 613.74 | G300E | 0 | 0
238 | Story12 | C51 | 40 MPa RC Column (75 cm x 75 cm) | Column | 40MPa | Concrete Rectangular | 750 | 750 | 5625 | 3125 | 1.76 | 4300.46 | G300E | 103193750 | 809.7 | G300E | 0 | 0
239 | Story12 | C52 | 40 MPa RC Column (75 cm x 75 cm) | Column | 40MPa | Concrete Rectangular | 750 | 750 | 5625 | 3125 | 1.76 | 4300.46 | G300E | 110447916.67 | 866.62 | G300E | 0 | 0
240 | Story12 | C53 | 40 MPa RC Column (75 cm x 75 cm) | Column | 40MPa | Concrete Rectangular | 750 | 750 | 5625 | 3125 | 1.76 | 4300.46 | G300E | 110432291.67 | 866.49 | G300E | 0 | 0
241 | Story12 | C54 | 40 MPa RC Column (75 cm x 75 cm) | Column | 40MPa | Concrete Rectangular | 750 | 750 | 5625 | 3125 | 1.76 | 4300.46 | G300E | 103158333.33 | 809.42 | G300E | 0 | 0
242 | Story12 | C55 | 40 MPa RC Column (75 cm x 75 cm) | Column | 40MPa | Concrete Rectangular | 750 | 750 | 5625 | 3125 | 1.76 | 4300.46 | G300E | 78196875 | 613.56 | G300E | 0 | 0
243 | Story12 | C56 | 40 MPa RC Column (75 cm x 75 cm) | Column | 40MPa | Concrete Rectangular | 750 | 750 | 5625 | 3125 | 1.76 | 4300.46 | G300E | 30418750 | 238.68 | G300E | 0 | 0
244 | Story12 | C57 | 40 MPa RC Column (75 cm x 75 cm) | Column | 40MPa | Concrete Rectangular | 750 | 750 | 5625 | 3125 | 1.76 | 4300.46 | G300E | 22423958.33 | 175.95 | G300E | 0 | 0
245 | Story12 | C58 | 40 MPa RC Column (75 cm x 75 cm) | Column | 40MPa | Concrete Rectangular | 750 | 750 | 5625 | 3125 | 1.76 | 4300.46 | G300E | 29422916.67 | 230.86 | G300E | 0 | 0
246 | Story12 | C59 | 40 MPa RC Column (75 cm x 75 cm) | Column | 40MPa | Concrete Rectangular | 750 | 750 | 5625 | 3125 | 1.76 | 4300.46 | G300E | 31062500 | 243.73 | G300E | 0 | 0
247 | Story12 | C6 | 40 MPa RC Column (75 cm x 75 cm) | Column | 40MPa | Concrete Rectangular | 750 | 750 | 5625 | 3125 | 1.76 | 4300.46 | G300E | 31230208.33 | 245.04 | G300E | 0 | 0
248 | Story12 | C60 | 40 MPa RC Column (75 cm x 75 cm) | Column | 40MPa | Concrete Rectangular | 750 | 750 | 5625 | 3125 | 1.76 | 4300.46 | G300E | 30061250 | 235.87 | G300E | 0 | 0
249 | Story12 | C61 | 40 MPa RC Column (75 cm x 75 cm) | Column | 40MPa | Concrete Rectangular | 750 | 750 | 5625 | 3125 | 1.76 | 4300.46 | G300E | 30058750 | 235.85 | G300E | 0 | 0
250 | Story12 | C62 | 40 MPa RC Column (75 cm x 75 cm) | Column | 40MPa | Concrete Rectangular | 750 | 750 | 5625 | 3125 | 1.76 | 4300.46 | G300E | 31069791.67 | 243.79 | G300E | 0 | 0
251 | Story12 | C63 | 40 MPa RC Column (75 cm x 75 cm) | Column | 40MPa | Concrete Rectangular | 750 | 750 | 5625 | 3125 | 1.76 | 4300.46 | G300E | 29441666.67 | 231.01 | G300E | 0 | 0
252 | Story12 | C64 | 40 MPa RC Column (75 cm x 75 cm) | Column | 40MPa | Concrete Rectangular | 750 | 750 | 5625 | 3125 | 1.76 | 4300.46 | G300E | 22442708.33 | 176.09 | G300E | 0 | 0
253 | Story12 | C7 | 40 MPa RC Column (75 cm x 75 cm) | Column | 40MPa | Concrete Rectangular | 750 | 750 | 5625 | 3125 | 1.76 | 4300.46 | G300E | 30063541.67 | 235.89 | G300E | 0 | 0
254 | Story12 | C8 | 40 MPa RC Column (75 cm x 75 cm) | Column | 40MPa | Concrete Rectangular | 750 | 750 | 5625 | 3125 | 1.76 | 4300.46 | G300E | 24245833.33 | 190.24 | G300E | 0 | 0
255 | Story12 | C9 | 40 MPa RC Column (75 cm x 75 cm) | Column | 40MPa | Concrete Rectangular | 750 | 750 | 5625 | 3125 | 1.76 | 4300.46 | G300E | 31134375 | 244.29 | G300E | 0 | 0
256 | Story13 | C1 | 40 MPa RC Column (72.5 cm x 72.5 cm) | Column | 40MPa | Concrete Rectangular | 725 | 725 | 5256.3 | 3150 | 1.66 | 4050.69 | G300E | 36766800 | 288.49 | G300E | 0 | 0
257 | Story13 | C10 | 40 MPa RC Column (72.5 cm x 72.5 cm) | Column | 40MPa | Concrete Rectangular | 725 | 725 | 5256.3 | 3150 | 1.66 | 4050.69 | G300E | 85580250 | 671.49 | G300E | 0 | 0
258 | Story13 | C11 | 40 MPa RC Column (72.5 cm x 72.5 cm) | Column | 40MPa | Concrete Rectangular | 725 | 725 | 5256.3 | 3150 | 1.66 | 4050.69 | G300E | 109940250 | 862.63 | G300E | 0 | 0
259 | Story13 | C12 | 40 MPa RC Column (72.5 cm x 72.5 cm) | Column | 40MPa | Concrete Rectangular | 725 | 725 | 5256.3 | 3150 | 1.66 | 4050.69 | G300E | 117252450 | 920.01 | G300E | 0 | 0
260 | Story13 | C13 | 40 MPa RC Column (72.5 cm x 72.5 cm) | Column | 40MPa | Concrete Rectangular | 725 | 725 | 5256.3 | 3150 | 1.66 | 4050.69 | G300E | 117252450 | 920.01 | G300E | 0 | 0
261 | Story13 | C14 | 40 MPa RC Column (72.5 cm x 72.5 cm) | Column | 40MPa | Concrete Rectangular | 725 | 725 | 5256.3 | 3150 | 1.66 | 4050.69 | G300E | 109941300 | 862.64 | G300E | 0 | 0
262 | Story13 | C15 | 40 MPa RC Column (72.5 cm x 72.5 cm) | Column | 40MPa | Concrete Rectangular | 725 | 725 | 5256.3 | 3150 | 1.66 | 4050.69 | G300E | 85586550 | 671.54 | G300E | 0 | 0
263 | Story13 | C16 | 40 MPa RC Column (72.5 cm x 72.5 cm) | Column | 40MPa | Concrete Rectangular | 725 | 725 | 5256.3 | 3150 | 1.66 | 4050.69 | G300E | 42327810 | 332.12 | G300E | 0 | 0
264 | Story13 | C17 | 40 MPa RC Column (72.5 cm x 72.5 cm) | Column | 40MPa | Concrete Rectangular | 725 | 725 | 5256.3 | 3150 | 1.66 | 4050.69 | G300E | 41682900 | 327.06 | G300E | 0 | 0
265 | Story13 | C18 | 40 MPa RC Column (72.5 cm x 72.5 cm) | Column | 40MPa | Concrete Rectangular | 725 | 725 | 5256.3 | 3150 | 1.66 | 4050.69 | G300E | 92065050 | 722.38 | G300E | 0 | 0
266 | Story13 | C19 | 40 MPa RC Column (72.5 cm x 72.5 cm) | Column | 40MPa | Concrete Rectangular | 725 | 725 | 5256.3 | 3150 | 1.66 | 4050.69 | G300E | 114828000 | 900.98 | G300E | 0 | 0
267 | Story13 | C2 | 40 MPa RC Column (72.5 cm x 72.5 cm) | Column | 40MPa | Concrete Rectangular | 725 | 725 | 5256.3 | 3150 | 1.66 | 4050.69 | G300E | 40769820 | 319.9 | G300E | 0 | 0
268 | Story13 | C20 | 40 MPa RC Column (72.5 cm x 72.5 cm) | Column | 40MPa | Concrete Rectangular | 725 | 725 | 5256.3 | 3150 | 1.66 | 4050.69 | G300E | 113772750 | 892.7 | G300E | 0 | 0
269 | Story13 | C21 | 40 MPa RC Column (72.5 cm x 72.5 cm) | Column | 40MPa | Concrete Rectangular | 725 | 725 | 5256.3 | 3150 | 1.66 | 4050.69 | G300E | 113765400 | 892.65 | G300E | 0 | 0
270 | Story13 | C22 | 40 MPa RC Column (72.5 cm x 72.5 cm) | Column | 40MPa | Concrete Rectangular | 725 | 725 | 5256.3 | 3150 | 1.66 | 4050.69 | G300E | 114816450 | 900.89 | G300E | 0 | 0
271 | Story13 | C23 | 40 MPa RC Column (72.5 cm x 72.5 cm) | Column | 40MPa | Concrete Rectangular | 725 | 725 | 5256.3 | 3150 | 1.66 | 4050.69 | G300E | 92064000 | 722.37 | G300E | 0 | 0
272 | Story13 | C24 | 40 MPa RC Column (72.5 cm x 72.5 cm) | Column | 40MPa | Concrete Rectangular | 725 | 725 | 5256.3 | 3150 | 1.66 | 4050.69 | G300E | 41698650 | 327.18 | G300E | 0 | 0
273 | Story13 | C25 | 40 MPa RC Column (72.5 cm x 72.5 cm) | Column | 40MPa | Concrete Rectangular | 725 | 725 | 5256.3 | 3150 | 1.66 | 4050.69 | G300E | 41339550 | 324.37 | G300E | 0 | 0
274 | Story13 | C26 | 40 MPa RC Column (72.5 cm x 72.5 cm) | Column | 40MPa | Concrete Rectangular | 725 | 725 | 5256.3 | 3150 | 1.66 | 4050.69 | G300E | 82279050 | 645.59 | G300E | 0 | 0
275 | Story13 | C27 | 40 MPa RC Column (72.5 cm x 72.5 cm) | Column | 40MPa | Concrete Rectangular | 725 | 725 | 5256.3 | 3150 | 1.66 | 4050.69 | G300E | 75798450 | 594.74 | G300E | 0 | 0
276 | Story13 | C3 | 40 MPa RC Column (72.5 cm x 72.5 cm) | Column | 40MPa | Concrete Rectangular | 725 | 725 | 5256.3 | 3150 | 1.66 | 4050.69 | G300E | 40626600 | 318.77 | G300E | 0 | 0
277 | Story13 | C30 | 40 MPa RC Column (72.5 cm x 72.5 cm) | Column | 40MPa | Concrete Rectangular | 725 | 725 | 5256.3 | 3150 | 1.66 | 4050.69 | G300E | 75765900 | 594.49 | G300E | 0 | 0
278 | Story13 | C31 | 40 MPa RC Column (72.5 cm x 72.5 cm) | Column | 40MPa | Concrete Rectangular | 725 | 725 | 5256.3 | 3150 | 1.66 | 4050.69 | G300E | 82244400 | 645.32 | G300E | 0 | 0
279 | Story13 | C32 | 40 MPa RC Column (72.5 cm x 72.5 cm) | Column | 40MPa | Concrete Rectangular | 725 | 725 | 5256.3 | 3150 | 1.66 | 4050.69 | G300E | 41356350 | 324.5 | G300E | 0 | 0
280 | Story13 | C33 | 40 MPa RC Column (72.5 cm x 72.5 cm) | Column | 40MPa | Concrete Rectangular | 725 | 725 | 5256.3 | 3150 | 1.66 | 4050.69 | G300E | 41208300 | 323.34 | G300E | 0 | 0
281 | Story13 | C34 | 40 MPa RC Column (72.5 cm x 72.5 cm) | Column | 40MPa | Concrete Rectangular | 725 | 725 | 5256.3 | 3150 | 1.66 | 4050.69 | G300E | 82225500 | 645.17 | G300E | 0 | 0
282 | Story13 | C35 | 40 MPa RC Column (72.5 cm x 72.5 cm) | Column | 40MPa | Concrete Rectangular | 725 | 725 | 5256.3 | 3150 | 1.66 | 4050.69 | G300E | 75744900 | 594.32 | G300E | 0 | 0
283 | Story13 | C38 | 40 MPa RC Column (72.5 cm x 72.5 cm) | Column | 40MPa | Concrete Rectangular | 725 | 725 | 5256.3 | 3150 | 1.66 | 4050.69 | G300E | 75834150 | 595.02 | G300E | 0 | 0
284 | Story13 | C39 | 40 MPa RC Column (72.5 cm x 72.5 cm) | Column | 40MPa | Concrete Rectangular | 725 | 725 | 5256.3 | 3150 | 1.66 | 4050.69 | G300E | 82169850 | 644.74 | G300E | 0 | 0
285 | Story13 | C4 | 40 MPa RC Column (72.5 cm x 72.5 cm) | Column | 40MPa | Concrete Rectangular | 725 | 725 | 5256.3 | 3150 | 1.66 | 4050.69 | G300E | 38386950 | 301.2 | G300E | 0 | 0
286 | Story13 | C40 | 40 MPa RC Column (72.5 cm x 72.5 cm) | Column | 40MPa | Concrete Rectangular | 725 | 725 | 5256.3 | 3150 | 1.66 | 4050.69 | G300E | 41241900 | 323.6 | G300E | 0 | 0
287 | Story13 | C41 | 40 MPa RC Column (72.5 cm x 72.5 cm) | Column | 40MPa | Concrete Rectangular | 725 | 725 | 5256.3 | 3150 | 1.66 | 4050.69 | G300E | 41174700 | 323.07 | G300E | 0 | 0
288 | Story13 | C42 | 40 MPa RC Column (72.5 cm x 72.5 cm) | Column | 40MPa | Concrete Rectangular | 725 | 725 | 5256.3 | 3150 | 1.66 | 4050.69 | G300E | 91928550 | 721.31 | G300E | 0 | 0
289 | Story13 | C43 | 40 MPa RC Column (72.5 cm x 72.5 cm) | Column | 40MPa | Concrete Rectangular | 725 | 725 | 5256.3 | 3150 | 1.66 | 4050.69 | G300E | 114753450 | 900.4 | G300E | 0 | 0
290 | Story13 | C44 | 40 MPa RC Column (72.5 cm x 72.5 cm) | Column | 40MPa | Concrete Rectangular | 725 | 725 | 5256.3 | 3150 | 1.66 | 4050.69 | G300E | 113690850 | 892.06 | G300E | 0 | 0
291 | Story13 | C45 | 40 MPa RC Column (72.5 cm x 72.5 cm) | Column | 40MPa | Concrete Rectangular | 725 | 725 | 5256.3 | 3150 | 1.66 | 4050.69 | G300E | 113646750 | 891.71 | G300E | 0 | 0
292 | Story13 | C46 | 40 MPa RC Column (72.5 cm x 72.5 cm) | Column | 40MPa | Concrete Rectangular | 725 | 725 | 5256.3 | 3150 | 1.66 | 4050.69 | G300E | 114646350 | 899.56 | G300E | 0 | 0
293 | Story13 | C47 | 40 MPa RC Column (72.5 cm x 72.5 cm) | Column | 40MPa | Concrete Rectangular | 725 | 725 | 5256.3 | 3150 | 1.66 | 4050.69 | G300E | 91869750 | 720.84 | G300E | 0 | 0
294 | Story13 | C48 | 40 MPa RC Column (72.5 cm x 72.5 cm) | Column | 40MPa | Concrete Rectangular | 725 | 725 | 5256.3 | 3150 | 1.66 | 4050.69 | G300E | 41134800 | 322.76 | G300E | 0 | 0
295 | Story13 | C49 | 40 MPa RC Column (72.5 cm x 72.5 cm) | Column | 40MPa | Concrete Rectangular | 725 | 725 | 5256.3 | 3150 | 1.66 | 4050.69 | G300E | 41586930 | 326.31 | G300E | 0 | 0
296 | Story13 | C5 | 40 MPa RC Column (72.5 cm x 72.5 cm) | Column | 40MPa | Concrete Rectangular | 725 | 725 | 5256.3 | 3150 | 1.66 | 4050.69 | G300E | 38386950 | 301.2 | G300E | 0 | 0
297 | Story13 | C50 | 40 MPa RC Column (72.5 cm x 72.5 cm) | Column | 40MPa | Concrete Rectangular | 725 | 725 | 5256.3 | 3150 | 1.66 | 4050.69 | G300E | 85287300 | 669.2 | G300E | 0 | 0
298 | Story13 | C51 | 40 MPa RC Column (72.5 cm x 72.5 cm) | Column | 40MPa | Concrete Rectangular | 725 | 725 | 5256.3 | 3150 | 1.66 | 4050.69 | G300E | 109746000 | 861.11 | G300E | 0 | 0
299 | Story13 | C52 | 40 MPa RC Column (72.5 cm x 72.5 cm) | Column | 40MPa | Concrete Rectangular | 725 | 725 | 5256.3 | 3150 | 1.66 | 4050.69 | G300E | 117087600 | 918.71 | G300E | 0 | 0
300 | Story13 | C53 | 40 MPa RC Column (72.5 cm x 72.5 cm) | Column | 40MPa | Concrete Rectangular | 725 | 725 | 5256.3 | 3150 | 1.66 | 4050.69 | G300E | 117072900 | 918.6 | G300E | 0 | 0
301 | Story13 | C54 | 40 MPa RC Column (72.5 cm x 72.5 cm) | Column | 40MPa | Concrete Rectangular | 725 | 725 | 5256.3 | 3150 | 1.66 | 4050.69 | G300E | 109706100 | 860.79 | G300E | 0 | 0
302 | Story13 | C55 | 40 MPa RC Column (72.5 cm x 72.5 cm) | Column | 40MPa | Concrete Rectangular | 725 | 725 | 5256.3 | 3150 | 1.66 | 4050.69 | G300E | 85263150 | 669.01 | G300E | 0 | 0
303 | Story13 | C56 | 40 MPa RC Column (72.5 cm x 72.5 cm) | Column | 40MPa | Concrete Rectangular | 725 | 725 | 5256.3 | 3150 | 1.66 | 4050.69 | G300E | 41600790 | 326.42 | G300E | 0 | 0
304 | Story13 | C57 | 40 MPa RC Column (72.5 cm x 72.5 cm) | Column | 40MPa | Concrete Rectangular | 725 | 725 | 5256.3 | 3150 | 1.66 | 4050.69 | G300E | 34884150 | 273.71 | G300E | 0 | 0
305 | Story13 | C58 | 40 MPa RC Column (72.5 cm x 72.5 cm) | Column | 40MPa | Concrete Rectangular | 725 | 725 | 5256.3 | 3150 | 1.66 | 4050.69 | G300E | 39943260 | 313.41 | G300E | 0 | 0
306 | Story13 | C59 | 40 MPa RC Column (72.5 cm x 72.5 cm) | Column | 40MPa | Concrete Rectangular | 725 | 725 | 5256.3 | 3150 | 1.66 | 4050.69 | G300E | 40444950 | 317.35 | G300E | 0 | 0
307 | Story13 | C6 | 40 MPa RC Column (72.5 cm x 72.5 cm) | Column | 40MPa | Concrete Rectangular | 725 | 725 | 5256.3 | 3150 | 1.66 | 4050.69 | G300E | 40633950 | 318.83 | G300E | 0 | 0
308 | Story13 | C60 | 40 MPa RC Column (72.5 cm x 72.5 cm) | Column | 40MPa | Concrete Rectangular | 725 | 725 | 5256.3 | 3150 | 1.66 | 4050.69 | G300E | 37296000 | 292.64 | G300E | 0 | 0
309 | Story13 | C61 | 40 MPa RC Column (72.5 cm x 72.5 cm) | Column | 40MPa | Concrete Rectangular | 725 | 725 | 5256.3 | 3150 | 1.66 | 4050.69 | G300E | 37298100 | 292.65 | G300E | 0 | 0
310 | Story13 | C62 | 40 MPa RC Column (72.5 cm x 72.5 cm) | Column | 40MPa | Concrete Rectangular | 725 | 725 | 5256.3 | 3150 | 1.66 | 4050.69 | G300E | 40454400 | 317.42 | G300E | 0 | 0
311 | Story13 | C63 | 40 MPa RC Column (72.5 cm x 72.5 cm) | Column | 40MPa | Concrete Rectangular | 725 | 725 | 5256.3 | 3150 | 1.66 | 4050.69 | G300E | 39960900 | 313.55 | G300E | 0 | 0
312 | Story13 | C64 | 40 MPa RC Column (72.5 cm x 72.5 cm) | Column | 40MPa | Concrete Rectangular | 725 | 725 | 5256.3 | 3150 | 1.66 | 4050.69 | G300E | 34904100 | 273.87 | G300E | 0 | 0
313 | Story13 | C7 | 40 MPa RC Column (72.5 cm x 72.5 cm) | Column | 40MPa | Concrete Rectangular | 725 | 725 | 5256.3 | 3150 | 1.66 | 4050.69 | G300E | 40775490 | 319.94 | G300E | 0 | 0
314 | Story13 | C8 | 40 MPa RC Column (72.5 cm x 72.5 cm) | Column | 40MPa | Concrete Rectangular | 725 | 725 | 5256.3 | 3150 | 1.66 | 4050.69 | G300E | 36780450 | 288.59 | G300E | 0 | 0
315 | Story13 | C9 | 40 MPa RC Column (72.5 cm x 72.5 cm) | Column | 40MPa | Concrete Rectangular | 725 | 725 | 5256.3 | 3150 | 1.66 | 4050.69 | G300E | 42312060 | 332 | G300E | 0 | 0
316 | Story14 | C1 | 40 MPa RC Column (72.5 cm x 72.5 cm) | Column | 40MPa | Concrete Rectangular | 725 | 725 | 5256.3 | 3150 | 1.66 | 4050.69 | G300E | 32715900 | 256.7 | G300E | 0 | 0
317 | Story14 | C10 | 40 MPa RC Column (72.5 cm x 72.5 cm) | Column | 40MPa | Concrete Rectangular | 725 | 725 | 5256.3 | 3150 | 1.66 | 4050.69 | G300E | 76400100 | 599.46 | G300E | 0 | 0
318 | Story14 | C11 | 40 MPa RC Column (72.5 cm x 72.5 cm) | Column | 40MPa | Concrete Rectangular | 725 | 725 | 5256.3 | 3150 | 1.66 | 4050.69 | G300E | 100011450 | 784.73 | G300E | 0 | 0
319 | Story14 | C12 | 40 MPa RC Column (72.5 cm x 72.5 cm) | Column | 40MPa | Concrete Rectangular | 725 | 725 | 5256.3 | 3150 | 1.66 | 4050.69 | G300E | 107483250 | 843.35 | G300E | 0 | 0
320 | Story14 | C13 | 40 MPa RC Column (72.5 cm x 72.5 cm) | Column | 40MPa | Concrete Rectangular | 725 | 725 | 5256.3 | 3150 | 1.66 | 4050.69 | G300E | 107483250 | 843.35 | G300E | 0 | 0
321 | Story14 | C14 | 40 MPa RC Column (72.5 cm x 72.5 cm) | Column | 40MPa | Concrete Rectangular | 725 | 725 | 5256.3 | 3150 | 1.66 | 4050.69 | G300E | 100012500 | 784.74 | G300E | 0 | 0
322 | Story14 | C15 | 40 MPa RC Column (72.5 cm x 72.5 cm) | Column | 40MPa | Concrete Rectangular | 725 | 725 | 5256.3 | 3150 | 1.66 | 4050.69 | G300E | 76405350 | 599.5 | G300E | 0 | 0
323 | Story14 | C16 | 40 MPa RC Column (72.5 cm x 72.5 cm) | Column | 40MPa | Concrete Rectangular | 725 | 725 | 5256.3 | 3150 | 1.66 | 4050.69 | G300E | 31658550 | 248.4 | G300E | 0 | 0
324 | Story14 | C17 | 40 MPa RC Column (72.5 cm x 72.5 cm) | Column | 40MPa | Concrete Rectangular | 725 | 725 | 5256.3 | 3150 | 1.66 | 4050.69 | G300E | 33602850 | 263.66 | G300E | 0 | 0
325 | Story14 | C18 | 40 MPa RC Column (72.5 cm x 72.5 cm) | Column | 40MPa | Concrete Rectangular | 725 | 725 | 5256.3 | 3150 | 1.66 | 4050.69 | G300E | 83387850 | 654.29 | G300E | 0 | 0
326 | Story14 | C19 | 40 MPa RC Column (72.5 cm x 72.5 cm) | Column | 40MPa | Concrete Rectangular | 725 | 725 | 5256.3 | 3150 | 1.66 | 4050.69 | G300E | 104883450 | 822.95 | G300E | 0 | 0
327 | Story14 | C2 | 40 MPa RC Column (72.5 cm x 72.5 cm) | Column | 40MPa | Concrete Rectangular | 725 | 725 | 5256.3 | 3150 | 1.66 | 4050.69 | G300E | 30322950 | 237.93 | G300E | 0 | 0
328 | Story14 | C20 | 40 MPa RC Column (72.5 cm x 72.5 cm) | Column | 40MPa | Concrete Rectangular | 725 | 725 | 5256.3 | 3150 | 1.66 | 4050.69 | G300E | 103875450 | 815.05 | G300E | 0 | 0
329 | Story14 | C21 | 40 MPa RC Column (72.5 cm x 72.5 cm) | Column | 40MPa | Concrete Rectangular | 725 | 725 | 5256.3 | 3150 | 1.66 | 4050.69 | G300E | 103867050 | 814.98 | G300E | 0 | 0
330 | Story14 | C22 | 40 MPa RC Column (72.5 cm x 72.5 cm) | Column | 40MPa | Concrete Rectangular | 725 | 725 | 5256.3 | 3150 | 1.66 | 4050.69 | G300E | 104874000 | 822.88 | G300E | 0 | 0
331 | Story14 | C23 | 40 MPa RC Column (72.5 cm x 72.5 cm) | Column | 40MPa | Concrete Rectangular | 725 | 725 | 5256.3 | 3150 | 1.66 | 4050.69 | G300E | 83384700 | 654.27 | G300E | 0 | 0
332 | Story14 | C24 | 40 MPa RC Column (72.5 cm x 72.5 cm) | Column | 40MPa | Concrete Rectangular | 725 | 725 | 5256.3 | 3150 | 1.66 | 4050.69 | G300E | 33612300 | 263.73 | G300E | 0 | 0
333 | Story14 | C25 | 40 MPa RC Column (72.5 cm x 72.5 cm) | Column | 40MPa | Concrete Rectangular | 725 | 725 | 5256.3 | 3150 | 1.66 | 4050.69 | G300E | 34473600 | 270.49 | G300E | 0 | 0
334 | Story14 | C26 | 40 MPa RC Column (72.5 cm x 72.5 cm) | Column | 40MPa | Concrete Rectangular | 725 | 725 | 5256.3 | 3150 | 1.66 | 4050.69 | G300E | 72509850 | 568.94 | G300E | 0 | 0
335 | Story14 | C27 | 40 MPa RC Column (72.5 cm x 72.5 cm) | Column | 40MPa | Concrete Rectangular | 725 | 725 | 5256.3 | 3150 | 1.66 | 4050.69 | G300E | 66940650 | 525.24 | G300E | 0 | 0
336 | Story14 | C3 | 40 MPa RC Column (72.5 cm x 72.5 cm) | Column | 40MPa | Concrete Rectangular | 725 | 725 | 5256.3 | 3150 | 1.66 | 4050.69 | G300E | 29799900 | 233.82 | G300E | 0 | 0
337 | Story14 | C30 | 40 MPa RC Column (72.5 cm x 72.5 cm) | Column | 40MPa | Concrete Rectangular | 725 | 725 | 5256.3 | 3150 | 1.66 | 4050.69 | G300E | 66915450 | 525.04 | G300E | 0 | 0
338 | Story14 | C31 | 40 MPa RC Column (72.5 cm x 72.5 cm) | Column | 40MPa | Concrete Rectangular | 725 | 725 | 5256.3 | 3150 | 1.66 | 4050.69 | G300E | 72479400 | 568.7 | G300E | 0 | 0
339 | Story14 | C32 | 40 MPa RC Column (72.5 cm x 72.5 cm) | Column | 40MPa | Concrete Rectangular | 725 | 725 | 5256.3 | 3150 | 1.66 | 4050.69 | G300E | 34492500 | 270.64 | G300E | 0 | 0
340 | Story14 | C33 | 40 MPa RC Column (72.5 cm x 72.5 cm) | Column | 40MPa | Concrete Rectangular | 725 | 725 | 5256.3 | 3150 | 1.66 | 4050.69 | G300E | 34335000 | 269.41 | G300E | 0 | 0
341 | Story14 | C34 | 40 MPa RC Column (72.5 cm x 72.5 cm) | Column | 40MPa | Concrete Rectangular | 725 | 725 | 5256.3 | 3150 | 1.66 | 4050.69 | G300E | 72461550 | 568.56 | G300E | 0 | 0
342 | Story14 | C35 | 40 MPa RC Column (72.5 cm x 72.5 cm) | Column | 40MPa | Concrete Rectangular | 725 | 725 | 5256.3 | 3150 | 1.66 | 4050.69 | G300E | 66894450 | 524.88 | G300E | 0 | 0
343 | Story14 | C38 | 40 MPa RC Column (72.5 cm x 72.5 cm) | Column | 40MPa | Concrete Rectangular | 725 | 725 | 5256.3 | 3150 | 1.66 | 4050.69 | G300E | 66966900 | 525.45 | G300E | 0 | 0
344 | Story14 | C39 | 40 MPa RC Column (72.5 cm x 72.5 cm) | Column | 40MPa | Concrete Rectangular | 725 | 725 | 5256.3 | 3150 | 1.66 | 4050.69 | G300E | 72412200 | 568.17 | G300E | 0 | 0
345 | Story14 | C4 | 40 MPa RC Column (72.5 cm x 72.5 cm) | Column | 40MPa | Concrete Rectangular | 725 | 725 | 5256.3 | 3150 | 1.66 | 4050.69 | G300E | 32013450 | 251.19 | G300E | 0 | 0
346 | Story14 | C40 | 40 MPa RC Column (72.5 cm x 72.5 cm) | Column | 40MPa | Concrete Rectangular | 725 | 725 | 5256.3 | 3150 | 1.66 | 4050.69 | G300E | 34370700 | 269.69 | G300E | 0 | 0
347 | Story14 | C41 | 40 MPa RC Column (72.5 cm x 72.5 cm) | Column | 40MPa | Concrete Rectangular | 725 | 725 | 5256.3 | 3150 | 1.66 | 4050.69 | G300E | 33246450 | 260.86 | G300E | 0 | 0
348 | Story14 | C42 | 40 MPa RC Column (72.5 cm x 72.5 cm) | Column | 40MPa | Concrete Rectangular | 725 | 725 | 5256.3 | 3150 | 1.66 | 4050.69 | G300E | 83247150 | 653.19 | G300E | 0 | 0
349 | Story14 | C43 | 40 MPa RC Column (72.5 cm x 72.5 cm) | Column | 40MPa | Concrete Rectangular | 725 | 725 | 5256.3 | 3150 | 1.66 | 4050.69 | G300E | 104807850 | 822.36 | G300E | 0 | 0
350 | Story14 | C44 | 40 MPa RC Column (72.5 cm x 72.5 cm) | Column | 40MPa | Concrete Rectangular | 725 | 725 | 5256.3 | 3150 | 1.66 | 4050.69 | G300E | 103788300 | 814.36 | G300E | 0 | 0
351 | Story14 | C45 | 40 MPa RC Column (72.5 cm x 72.5 cm) | Column | 40MPa | Concrete Rectangular | 725 | 725 | 5256.3 | 3150 | 1.66 | 4050.69 | G300E | 103744200 | 814.02 | G300E | 0 | 0
352 | Story14 | C46 | 40 MPa RC Column (72.5 cm x 72.5 cm) | Column | 40MPa | Concrete Rectangular | 725 | 725 | 5256.3 | 3150 | 1.66 | 4050.69 | G300E | 104701800 | 821.53 | G300E | 0 | 0
353 | Story14 | C47 | 40 MPa RC Column (72.5 cm x 72.5 cm) | Column | 40MPa | Concrete Rectangular | 725 | 725 | 5256.3 | 3150 | 1.66 | 4050.69 | G300E | 83182050 | 652.68 | G300E | 0 | 0
354 | Story14 | C48 | 40 MPa RC Column (72.5 cm x 72.5 cm) | Column | 40MPa | Concrete Rectangular | 725 | 725 | 5256.3 | 3150 | 1.66 | 4050.69 | G300E | 33352200 | 261.69 | G300E | 0 | 0
355 | Story14 | C49 | 40 MPa RC Column (72.5 cm x 72.5 cm) | Column | 40MPa | Concrete Rectangular | 725 | 725 | 5256.3 | 3150 | 1.66 | 4050.69 | G300E | 30896250 | 242.42 | G300E | 0 | 0
356 | Story14 | C5 | 40 MPa RC Column (72.5 cm x 72.5 cm) | Column | 40MPa | Concrete Rectangular | 725 | 725 | 5256.3 | 3150 | 1.66 | 4050.69 | G300E | 32011350 | 251.17 | G300E | 0 | 0
357 | Story14 | C50 | 40 MPa RC Column (72.5 cm x 72.5 cm) | Column | 40MPa | Concrete Rectangular | 725 | 725 | 5256.3 | 3150 | 1.66 | 4050.69 | G300E | 76101900 | 597.12 | G300E | 0 | 0
358 | Story14 | C51 | 40 MPa RC Column (72.5 cm x 72.5 cm) | Column | 40MPa | Concrete Rectangular | 725 | 725 | 5256.3 | 3150 | 1.66 | 4050.69 | G300E | 99834000 | 783.33 | G300E | 0 | 0
359 | Story14 | C52 | 40 MPa RC Column (72.5 cm x 72.5 cm) | Column | 40MPa | Concrete Rectangular | 725 | 725 | 5256.3 | 3150 | 1.66 | 4050.69 | G300E | 107312100 | 842.01 | G300E | 0 | 0
360 | Story14 | C53 | 40 MPa RC Column (72.5 cm x 72.5 cm) | Column | 40MPa | Concrete Rectangular | 725 | 725 | 5256.3 | 3150 | 1.66 | 4050.69 | G300E | 107296350 | 841.89 | G300E | 0 | 0
361 | Story14 | C54 | 40 MPa RC Column (72.5 cm x 72.5 cm) | Column | 40MPa | Concrete Rectangular | 725 | 725 | 5256.3 | 3150 | 1.66 | 4050.69 | G300E | 99798300 | 783.05 | G300E | 0 | 0
362 | Story14 | C55 | 40 MPa RC Column (72.5 cm x 72.5 cm) | Column | 40MPa | Concrete Rectangular | 725 | 725 | 5256.3 | 3150 | 1.66 | 4050.69 | G300E | 76080900 | 596.96 | G300E | 0 | 0
363 | Story14 | C56 | 40 MPa RC Column (72.5 cm x 72.5 cm) | Column | 40MPa | Concrete Rectangular | 725 | 725 | 5256.3 | 3150 | 1.66 | 4050.69 | G300E | 30883650 | 242.32 | G300E | 0 | 0
364 | Story14 | C57 | 40 MPa RC Column (72.5 cm x 72.5 cm) | Column | 40MPa | Concrete Rectangular | 725 | 725 | 5256.3 | 3150 | 1.66 | 4050.69 | G300E | 30774450 | 241.47 | G300E | 0 | 0
365 | Story14 | C58 | 40 MPa RC Column (72.5 cm x 72.5 cm) | Column | 40MPa | Concrete Rectangular | 725 | 725 | 5256.3 | 3150 | 1.66 | 4050.69 | G300E | 29412600 | 230.78 | G300E | 0 | 0
366 | Story14 | C59 | 40 MPa RC Column (72.5 cm x 72.5 cm) | Column | 40MPa | Concrete Rectangular | 725 | 725 | 5256.3 | 3150 | 1.66 | 4050.69 | G300E | 29170800 | 228.88 | G300E | 0 | 0
367 | Story14 | C6 | 40 MPa RC Column (72.5 cm x 72.5 cm) | Column | 40MPa | Concrete Rectangular | 725 | 725 | 5256.3 | 3150 | 1.66 | 4050.69 | G300E | 29812950 | 233.92 | G300E | 0 | 0
368 | Story14 | C60 | 40 MPa RC Column (72.5 cm x 72.5 cm) | Column | 40MPa | Concrete Rectangular | 725 | 725 | 5256.3 | 3150 | 1.66 | 4050.69 | G300E | 30873150 | 242.24 | G300E | 0 | 0
369 | Story14 | C61 | 40 MPa RC Column (72.5 cm x 72.5 cm) | Column | 40MPa | Concrete Rectangular | 725 | 725 | 5256.3 | 3150 | 1.66 | 4050.69 | G300E | 30876300 | 242.27 | G300E | 0 | 0
370 | Story14 | C62 | 40 MPa RC Column (72.5 cm x 72.5 cm) | Column | 40MPa | Concrete Rectangular | 725 | 725 | 5256.3 | 3150 | 1.66 | 4050.69 | G300E | 29170800 | 228.88 | G300E | 0 | 0
371 | Story14 | C63 | 40 MPa RC Column (72.5 cm x 72.5 cm) | Column | 40MPa | Concrete Rectangular | 725 | 725 | 5256.3 | 3150 | 1.66 | 4050.69 | G300E | 29428350 | 230.91 | G300E | 0 | 0
372 | Story14 | C64 | 40 MPa RC Column (72.5 cm x 72.5 cm) | Column | 40MPa | Concrete Rectangular | 725 | 725 | 5256.3 | 3150 | 1.66 | 4050.69 | G300E | 30792300 | 241.61 | G300E | 0 | 0
373 | Story14 | C7 | 40 MPa RC Column (72.5 cm x 72.5 cm) | Column | 40MPa | Concrete Rectangular | 725 | 725 | 5256.3 | 3150 | 1.66 | 4050.69 | G300E | 30329250 | 237.97 | G300E | 0 | 0
374 | Story14 | C8 | 40 MPa RC Column (72.5 cm x 72.5 cm) | Column | 40MPa | Concrete Rectangular | 725 | 725 | 5256.3 | 3150 | 1.66 | 4050.69 | G300E | 32729550 | 256.81 | G300E | 0 | 0
375 | Story14 | C9 | 40 MPa RC Column (72.5 cm x 72.5 cm) | Column | 40MPa | Concrete Rectangular | 725 | 725 | 5256.3 | 3150 | 1.66 | 4050.69 | G300E | 31642800 | 248.28 | G300E | 0 | 0
376 | Story15 | C1 | 40 MPa RC Column (70 cm x 70 cm) | Column | 40MPa | Concrete Rectangular | 700 | 700 | 4900 | 3100 | 1.52 | 3716.21 | G300E | 42637400 | 334.55 | G300E | 0 | 0
377 | Story15 | C10 | 40 MPa RC Column (70 cm x 70 cm) | Column | 40MPa | Concrete Rectangular | 700 | 700 | 4900 | 3100 | 1.52 | 3716.21 | G300E | 81112533.33 | 636.44 | G300E | 0 | 0
378 | Story15 | C11 | 40 MPa RC Column (70 cm x 70 cm) | Column | 40MPa | Concrete Rectangular | 700 | 700 | 4900 | 3100 | 1.52 | 3716.21 | G300E | 104155866.67 | 817.25 | G300E | 0 | 0
379 | Story15 | C12 | 40 MPa RC Column (70 cm x 70 cm) | Column | 40MPa | Concrete Rectangular | 700 | 700 | 4900 | 3100 | 1.52 | 3716.21 | G300E | 110753700 | 869.01 | G300E | 0 | 0
380 | Story15 | C13 | 40 MPa RC Column (70 cm x 70 cm) | Column | 40MPa | Concrete Rectangular | 700 | 700 | 4900 | 3100 | 1.52 | 3716.21 | G300E | 110753700 | 869.01 | G300E | 0 | 0
381 | Story15 | C14 | 40 MPa RC Column (70 cm x 70 cm) | Column | 40MPa | Concrete Rectangular | 700 | 700 | 4900 | 3100 | 1.52 | 3716.21 | G300E | 104155866.67 | 817.25 | G300E | 0 | 0
382 | Story15 | C15 | 40 MPa RC Column (70 cm x 70 cm) | Column | 40MPa | Concrete Rectangular | 700 | 700 | 4900 | 3100 | 1.52 | 3716.21 | G300E | 81116666.67 | 636.47 | G300E | 0 | 0
383 | Story15 | C16 | 40 MPa RC Column (70 cm x 70 cm) | Column | 40MPa | Concrete Rectangular | 700 | 700 | 4900 | 3100 | 1.52 | 3716.21 | G300E | 42467520 | 333.22 | G300E | 0 | 0
384 | Story15 | C17 | 40 MPa RC Column (70 cm x 70 cm) | Column | 40MPa | Concrete Rectangular | 700 | 700 | 4900 | 3100 | 1.52 | 3716.21 | G300E | 41399466.67 | 324.84 | G300E | 0 | 0
385 | Story15 | C18 | 40 MPa RC Column (70 cm x 70 cm) | Column | 40MPa | Concrete Rectangular | 700 | 700 | 4900 | 3100 | 1.52 | 3716.21 | G300E | 87496466.67 | 686.53 | G300E | 0 | 0
386 | Story15 | C19 | 40 MPa RC Column (70 cm x 70 cm) | Column | 40MPa | Concrete Rectangular | 700 | 700 | 4900 | 3100 | 1.52 | 3716.21 | G300E | 108355333.33 | 850.2 | G300E | 0 | 0
387 | Story15 | C2 | 40 MPa RC Column (70 cm x 70 cm) | Column | 40MPa | Concrete Rectangular | 700 | 700 | 4900 | 3100 | 1.52 | 3716.21 | G300E | 40850560 | 320.53 | G300E | 0 | 0
388 | Story15 | C20 | 40 MPa RC Column (70 cm x 70 cm) | Column | 40MPa | Concrete Rectangular | 700 | 700 | 4900 | 3100 | 1.52 | 3716.21 | G300E | 107542100 | 843.82 | G300E | 0 | 0
389 | Story15 | C21 | 40 MPa RC Column (70 cm x 70 cm) | Column | 40MPa | Concrete Rectangular | 700 | 700 | 4900 | 3100 | 1.52 | 3716.21 | G300E | 107535900 | 843.77 | G300E | 0 | 0
390 | Story15 | C22 | 40 MPa RC Column (70 cm x 70 cm) | Column | 40MPa | Concrete Rectangular | 700 | 700 | 4900 | 3100 | 1.52 | 3716.21 | G300E | 108345000 | 850.12 | G300E | 0 | 0
391 | Story15 | C23 | 40 MPa RC Column (70 cm x 70 cm) | Column | 40MPa | Concrete Rectangular | 700 | 700 | 4900 | 3100 | 1.52 | 3716.21 | G300E | 87494400 | 686.51 | G300E | 0 | 0
392 | Story15 | C24 | 40 MPa RC Column (70 cm x 70 cm) | Column | 40MPa | Concrete Rectangular | 700 | 700 | 4900 | 3100 | 1.52 | 3716.21 | G300E | 41410833.33 | 324.92 | G300E | 0 | 0
393 | Story15 | C25 | 40 MPa RC Column (70 cm x 70 cm) | Column | 40MPa | Concrete Rectangular | 700 | 700 | 4900 | 3100 | 1.52 | 3716.21 | G300E | 41448033.33 | 325.22 | G300E | 0 | 0
394 | Story15 | C26 | 40 MPa RC Column (70 cm x 70 cm) | Column | 40MPa | Concrete Rectangular | 700 | 700 | 4900 | 3100 | 1.52 | 3716.21 | G300E | 77056700 | 604.62 | G300E | 0 | 0
395 | Story15 | C27 | 40 MPa RC Column (70 cm x 70 cm) | Column | 40MPa | Concrete Rectangular | 700 | 700 | 4900 | 3100 | 1.52 | 3716.21 | G300E | 71236966.67 | 558.95 | G300E | 0 | 0
396 | Story15 | C3 | 40 MPa RC Column (70 cm x 70 cm) | Column | 40MPa | Concrete Rectangular | 700 | 700 | 4900 | 3100 | 1.52 | 3716.21 | G300E | 38472033.33 | 301.87 | G300E | 0 | 0
397 | Story15 | C30 | 40 MPa RC Column (70 cm x 70 cm) | Column | 40MPa | Concrete Rectangular | 700 | 700 | 4900 | 3100 | 1.52 | 3716.21 | G300E | 71212166.67 | 558.76 | G300E | 0 | 0
398 | Story15 | C31 | 40 MPa RC Column (70 cm x 70 cm) | Column | 40MPa | Concrete Rectangular | 700 | 700 | 4900 | 3100 | 1.52 | 3716.21 | G300E | 77028800 | 604.4 | G300E | 0 | 0
399 | Story15 | C32 | 40 MPa RC Column (70 cm x 70 cm) | Column | 40MPa | Concrete Rectangular | 700 | 700 | 4900 | 3100 | 1.52 | 3716.21 | G300E | 41465600 | 325.35 | G300E | 0 | 0
400 | Story15 | C33 | 40 MPa RC Column (70 cm x 70 cm) | Column | 40MPa | Concrete Rectangular | 700 | 700 | 4900 | 3100 | 1.52 | 3716.21 | G300E | 41319900 | 324.21 | G300E | 0 | 0
401 | Story15 | C34 | 40 MPa RC Column (70 cm x 70 cm) | Column | 40MPa | Concrete Rectangular | 700 | 700 | 4900 | 3100 | 1.52 | 3716.21 | G300E | 77010200 | 604.25 | G300E | 0 | 0
402 | Story15 | C35 | 40 MPa RC Column (70 cm x 70 cm) | Column | 40MPa | Concrete Rectangular | 700 | 700 | 4900 | 3100 | 1.52 | 3716.21 | G300E | 71190466.67 | 558.59 | G300E | 0 | 0
403 | Story15 | C38 | 40 MPa RC Column (70 cm x 70 cm) | Column | 40MPa | Concrete Rectangular | 700 | 700 | 4900 | 3100 | 1.52 | 3716.21 | G300E | 71258666.67 | 559.12 | G300E | 0 | 0
404 | Story15 | C39 | 40 MPa RC Column (70 cm x 70 cm) | Column | 40MPa | Concrete Rectangular | 700 | 700 | 4900 | 3100 | 1.52 | 3716.21 | G300E | 76963700 | 603.89 | G300E | 0 | 0
405 | Story15 | C4 | 40 MPa RC Column (70 cm x 70 cm) | Column | 40MPa | Concrete Rectangular | 700 | 700 | 4900 | 3100 | 1.52 | 3716.21 | G300E | 39800900 | 312.29 | G300E | 0 | 0
406 | Story15 | C40 | 40 MPa RC Column (70 cm x 70 cm) | Column | 40MPa | Concrete Rectangular | 700 | 700 | 4900 | 3100 | 1.52 | 3716.21 | G300E | 41362266.67 | 324.54 | G300E | 0 | 0
407 | Story15 | C41 | 40 MPa RC Column (70 cm x 70 cm) | Column | 40MPa | Concrete Rectangular | 700 | 700 | 4900 | 3100 | 1.52 | 3716.21 | G300E | 41217600 | 323.41 | G300E | 0 | 0
408 | Story15 | C42 | 40 MPa RC Column (70 cm x 70 cm) | Column | 40MPa | Concrete Rectangular | 700 | 700 | 4900 | 3100 | 1.52 | 3716.21 | G300E | 87376600 | 685.59 | G300E | 0 | 0
409 | Story15 | C43 | 40 MPa RC Column (70 cm x 70 cm) | Column | 40MPa | Concrete Rectangular | 700 | 700 | 4900 | 3100 | 1.52 | 3716.21 | G300E | 108285066.67 | 849.64 | G300E | 0 | 0
410 | Story15 | C44 | 40 MPa RC Column (70 cm x 70 cm) | Column | 40MPa | Concrete Rectangular | 700 | 700 | 4900 | 3100 | 1.52 | 3716.21 | G300E | 107466666.67 | 843.22 | G300E | 0 | 0
411 | Story15 | C45 | 40 MPa RC Column (70 cm x 70 cm) | Column | 40MPa | Concrete Rectangular | 700 | 700 | 4900 | 3100 | 1.52 | 3716.21 | G300E | 107426366.67 | 842.91 | G300E | 0 | 0
412 | Story15 | C46 | 40 MPa RC Column (70 cm x 70 cm) | Column | 40MPa | Concrete Rectangular | 700 | 700 | 4900 | 3100 | 1.52 | 3716.21 | G300E | 108195166.67 | 848.94 | G300E | 0 | 0
413 | Story15 | C47 | 40 MPa RC Column (70 cm x 70 cm) | Column | 40MPa | Concrete Rectangular | 700 | 700 | 4900 | 3100 | 1.52 | 3716.21 | G300E | 87317700 | 685.13 | G300E | 0 | 0
414 | Story15 | C48 | 40 MPa RC Column (70 cm x 70 cm) | Column | 40MPa | Concrete Rectangular | 700 | 700 | 4900 | 3100 | 1.52 | 3716.21 | G300E | 41302333.33 | 324.07 | G300E | 0 | 0
415 | Story15 | C49 | 40 MPa RC Column (70 cm x 70 cm) | Column | 40MPa | Concrete Rectangular | 700 | 700 | 4900 | 3100 | 1.52 | 3716.21 | G300E | 41937420 | 329.06 | G300E | 0 | 0
416 | Story15 | C5 | 40 MPa RC Column (70 cm x 70 cm) | Column | 40MPa | Concrete Rectangular | 700 | 700 | 4900 | 3100 | 1.52 | 3716.21 | G300E | 39800900 | 312.29 | G300E | 0 | 0
417 | Story15 | C50 | 40 MPa RC Column (70 cm x 70 cm) | Column | 40MPa | Concrete Rectangular | 700 | 700 | 4900 | 3100 | 1.52 | 3716.21 | G300E | 80854200 | 634.41 | G300E | 0 | 0
418 | Story15 | C51 | 40 MPa RC Column (70 cm x 70 cm) | Column | 40MPa | Concrete Rectangular | 700 | 700 | 4900 | 3100 | 1.52 | 3716.21 | G300E | 103979166.67 | 815.86 | G300E | 0 | 0
419 | Story15 | C52 | 40 MPa RC Column (70 cm x 70 cm) | Column | 40MPa | Concrete Rectangular | 700 | 700 | 4900 | 3100 | 1.52 | 3716.21 | G300E | 110600766.67 | 867.81 | G300E | 0 | 0
420 | Story15 | C53 | 40 MPa RC Column (70 cm x 70 cm) | Column | 40MPa | Concrete Rectangular | 700 | 700 | 4900 | 3100 | 1.52 | 3716.21 | G300E | 110588366.67 | 867.72 | G300E | 0 | 0
421 | Story15 | C54 | 40 MPa RC Column (70 cm x 70 cm) | Column | 40MPa | Concrete Rectangular | 700 | 700 | 4900 | 3100 | 1.52 | 3716.21 | G300E | 103943000 | 815.58 | G300E | 0 | 0
422 | Story15 | C55 | 40 MPa RC Column (70 cm x 70 cm) | Column | 40MPa | Concrete Rectangular | 700 | 700 | 4900 | 3100 | 1.52 | 3716.21 | G300E | 80840766.67 | 634.31 | G300E | 0 | 0
423 | Story15 | C56 | 40 MPa RC Column (70 cm x 70 cm) | Column | 40MPa | Concrete Rectangular | 700 | 700 | 4900 | 3100 | 1.52 | 3716.21 | G300E | 41936180 | 329.05 | G300E | 0 | 0
424 | Story15 | C57 | 40 MPa RC Column (70 cm x 70 cm) | Column | 40MPa | Concrete Rectangular | 700 | 700 | 4900 | 3100 | 1.52 | 3716.21 | G300E | 40915866.67 | 321.04 | G300E | 0 | 0
425 | Story15 | C58 | 40 MPa RC Column (70 cm x 70 cm) | Column | 40MPa | Concrete Rectangular | 700 | 700 | 4900 | 3100 | 1.52 | 3716.21 | G300E | 40133220 | 314.9 | G300E | 0 | 0
426 | Story15 | C59 | 40 MPa RC Column (70 cm x 70 cm) | Column | 40MPa | Concrete Rectangular | 700 | 700 | 4900 | 3100 | 1.52 | 3716.21 | G300E | 37970866.67 | 297.93 | G300E | 0 | 0
427 | Story15 | C6 | 40 MPa RC Column (70 cm x 70 cm) | Column | 40MPa | Concrete Rectangular | 700 | 700 | 4900 | 3100 | 1.52 | 3716.21 | G300E | 38476166.67 | 301.9 | G300E | 0 | 0
428 | Story15 | C60 | 40 MPa RC Column (70 cm x 70 cm) | Column | 40MPa | Concrete Rectangular | 700 | 700 | 4900 | 3100 | 1.52 | 3716.21 | G300E | 38769633.33 | 304.2 | G300E | 0 | 0
429 | Story15 | C61 | 40 MPa RC Column (70 cm x 70 cm) | Column | 40MPa | Concrete Rectangular | 700 | 700 | 4900 | 3100 | 1.52 | 3716.21 | G300E | 38770666.67 | 304.21 | G300E | 0 | 0
430 | Story15 | C62 | 40 MPa RC Column (70 cm x 70 cm) | Column | 40MPa | Concrete Rectangular | 700 | 700 | 4900 | 3100 | 1.52 | 3716.21 | G300E | 37977066.67 | 297.98 | G300E | 0 | 0
431 | Story15 | C63 | 40 MPa RC Column (70 cm x 70 cm) | Column | 40MPa | Concrete Rectangular | 700 | 700 | 4900 | 3100 | 1.52 | 3716.21 | G300E | 40148100 | 315.02 | G300E | 0 | 0
432 | Story15 | C64 | 40 MPa RC Column (70 cm x 70 cm) | Column | 40MPa | Concrete Rectangular | 700 | 700 | 4900 | 3100 | 1.52 | 3716.21 | G300E | 40933433.33 | 321.18 | G300E | 0 | 0
433 | Story15 | C7 | 40 MPa RC Column (70 cm x 70 cm) | Column | 40MPa | Concrete Rectangular | 700 | 700 | 4900 | 3100 | 1.52 | 3716.21 | G300E | 40858000 | 320.59 | G300E | 0 | 0
434 | Story15 | C8 | 40 MPa RC Column (70 cm x 70 cm) | Column | 40MPa | Concrete Rectangular | 700 | 700 | 4900 | 3100 | 1.52 | 3716.21 | G300E | 42649800 | 334.65 | G300E | 0 | 0
435 | Story15 | C9 | 40 MPa RC Column (70 cm x 70 cm) | Column | 40MPa | Concrete Rectangular | 700 | 700 | 4900 | 3100 | 1.52 | 3716.21 | G300E | 42452640 | 333.1 | G300E | 0 | 0
436 | Story16 | C1 | 40 MPa RC Column (70 cm x 70 cm) | Column | 40MPa | Concrete Rectangular | 700 | 700 | 4900 | 3100 | 1.52 | 3716.21 | G300E | 39954866.67 | 313.5 | G300E | 0 | 0
437 | Story16 | C10 | 40 MPa RC Column (70 cm x 70 cm) | Column | 40MPa | Concrete Rectangular | 700 | 700 | 4900 | 3100 | 1.52 | 3716.21 | G300E | 72324033.33 | 567.48 | G300E | 0 | 0
438 | Story16 | C11 | 40 MPa RC Column (70 cm x 70 cm) | Column | 40MPa | Concrete Rectangular | 700 | 700 | 4900 | 3100 | 1.52 | 3716.21 | G300E | 94535533.33 | 741.76 | G300E | 0 | 0
439 | Story16 | C12 | 40 MPa RC Column (70 cm x 70 cm) | Column | 40MPa | Concrete Rectangular | 700 | 700 | 4900 | 3100 | 1.52 | 3716.21 | G300E | 101595266.67 | 797.15 | G300E | 0 | 0
440 | Story16 | C13 | 40 MPa RC Column (70 cm x 70 cm) | Column | 40MPa | Concrete Rectangular | 700 | 700 | 4900 | 3100 | 1.52 | 3716.21 | G300E | 101595266.67 | 797.15 | G300E | 0 | 0
441 | Story16 | C14 | 40 MPa RC Column (70 cm x 70 cm) | Column | 40MPa | Concrete Rectangular | 700 | 700 | 4900 | 3100 | 1.52 | 3716.21 | G300E | 94535533.33 | 741.76 | G300E | 0 | 0
442 | Story16 | C15 | 40 MPa RC Column (70 cm x 70 cm) | Column | 40MPa | Concrete Rectangular | 700 | 700 | 4900 | 3100 | 1.52 | 3716.21 | G300E | 72328166.67 | 567.51 | G300E | 0 | 0
443 | Story16 | C16 | 40 MPa RC Column (70 cm x 70 cm) | Column | 40MPa | Concrete Rectangular | 700 | 700 | 4900 | 3100 | 1.52 | 3716.21 | G300E | 33507900 | 262.92 | G300E | 0 | 0
444 | Story16 | C17 | 40 MPa RC Column (70 cm x 70 cm) | Column | 40MPa | Concrete Rectangular | 700 | 700 | 4900 | 3100 | 1.52 | 3716.21 | G300E | 34699333.33 | 272.26 | G300E | 0 | 0
445 | Story16 | C18 | 40 MPa RC Column (70 cm x 70 cm) | Column | 40MPa | Concrete Rectangular | 700 | 700 | 4900 | 3100 | 1.52 | 3716.21 | G300E | 78756533.33 | 617.95 | G300E | 0 | 0
446 | Story16 | C19 | 40 MPa RC Column (70 cm x 70 cm) | Column | 40MPa | Concrete Rectangular | 700 | 700 | 4900 | 3100 | 1.52 | 3716.21 | G300E | 98961300 | 776.49 | G300E | 0 | 0
447 | Story16 | C2 | 40 MPa RC Column (70 cm x 70 cm) | Column | 40MPa | Concrete Rectangular | 700 | 700 | 4900 | 3100 | 1.52 | 3716.21 | G300E | 31374066.67 | 246.17 | G300E | 0 | 0
448 | Story16 | C20 | 40 MPa RC Column (70 cm x 70 cm) | Column | 40MPa | Concrete Rectangular | 700 | 700 | 4900 | 3100 | 1.52 | 3716.21 | G300E | 98109833.33 | 769.81 | G300E | 0 | 0
449 | Story16 | C21 | 40 MPa RC Column (70 cm x 70 cm) | Column | 40MPa | Concrete Rectangular | 700 | 700 | 4900 | 3100 | 1.52 | 3716.21 | G300E | 98103633.33 | 769.76 | G300E | 0 | 0
450 | Story16 | C22 | 40 MPa RC Column (70 cm x 70 cm) | Column | 40MPa | Concrete Rectangular | 700 | 700 | 4900 | 3100 | 1.52 | 3716.21 | G300E | 98952000 | 776.41 | G300E | 0 | 0
451 | Story16 | C23 | 40 MPa RC Column (70 cm x 70 cm) | Column | 40MPa | Concrete Rectangular | 700 | 700 | 4900 | 3100 | 1.52 | 3716.21 | G300E | 78753433.33 | 617.93 | G300E | 0 | 0
452 | Story16 | C24 | 40 MPa RC Column (70 cm x 70 cm) | Column | 40MPa | Concrete Rectangular | 700 | 700 | 4900 | 3100 | 1.52 | 3716.21 | G300E | 34711733.33 | 272.36 | G300E | 0 | 0
453 | Story16 | C25 | 40 MPa RC Column (70 cm x 70 cm) | Column | 40MPa | Concrete Rectangular | 700 | 700 | 4900 | 3100 | 1.52 | 3716.21 | G300E | 35938920 | 281.99 | G300E | 0 | 0
454 | Story16 | C26 | 40 MPa RC Column (70 cm x 70 cm) | Column | 40MPa | Concrete Rectangular | 700 | 700 | 4900 | 3100 | 1.52 | 3716.21 | G300E | 68090466.67 | 534.26 | G300E | 0 | 0
455 | Story16 | C27 | 40 MPa RC Column (70 cm x 70 cm) | Column | 40MPa | Concrete Rectangular | 700 | 700 | 4900 | 3100 | 1.52 | 3716.21 | G300E | 62506333.33 | 490.45 | G300E | 0 | 0
456 | Story16 | C3 | 40 MPa RC Column (70 cm x 70 cm) | Column | 40MPa | Concrete Rectangular | 700 | 700 | 4900 | 3100 | 1.52 | 3716.21 | G300E | 32488000 | 254.91 | G300E | 0 | 0
457 | Story16 | C30 | 40 MPa RC Column (70 cm x 70 cm) | Column | 40MPa | Concrete Rectangular | 700 | 700 | 4900 | 3100 | 1.52 | 3716.21 | G300E | 62487733.33 | 490.3 | G300E | 0 | 0
458 | Story16 | C31 | 40 MPa RC Column (70 cm x 70 cm) | Column | 40MPa | Concrete Rectangular | 700 | 700 | 4900 | 3100 | 1.52 | 3716.21 | G300E | 68059466.67 | 534.02 | G300E | 0 | 0
459 | Story16 | C32 | 40 MPa RC Column (70 cm x 70 cm) | Column | 40MPa | Concrete Rectangular | 700 | 700 | 4900 | 3100 | 1.52 | 3716.21 | G300E | 35950700 | 282.08 | G300E | 0 | 0
460 | Story16 | C33 | 40 MPa RC Column (70 cm x 70 cm) | Column | 40MPa | Concrete Rectangular | 700 | 700 | 4900 | 3100 | 1.52 | 3716.21 | G300E | 35840960 | 281.22 | G300E | 0 | 0
461 | Story16 | C34 | 40 MPa RC Column (70 cm x 70 cm) | Column | 40MPa | Concrete Rectangular | 700 | 700 | 4900 | 3100 | 1.52 | 3716.21 | G300E | 68040866.67 | 533.87 | G300E | 0 | 0
462 | Story16 | C35 | 40 MPa RC Column (70 cm x 70 cm) | Column | 40MPa | Concrete Rectangular | 700 | 700 | 4900 | 3100 | 1.52 | 3716.21 | G300E | 62467066.67 | 490.14 | G300E | 0 | 0
463 | Story16 | C38 | 40 MPa RC Column (70 cm x 70 cm) | Column | 40MPa | Concrete Rectangular | 700 | 700 | 4900 | 3100 | 1.52 | 3716.21 | G300E | 62521833.33 | 490.57 | G300E | 0 | 0
464 | Story16 | C39 | 40 MPa RC Column (70 cm x 70 cm) | Column | 40MPa | Concrete Rectangular | 700 | 700 | 4900 | 3100 | 1.52 | 3716.21 | G300E | 68000566.67 | 533.56 | G300E | 0 | 0
465 | Story16 | C4 | 40 MPa RC Column (70 cm x 70 cm) | Column | 40MPa | Concrete Rectangular | 700 | 700 | 4900 | 3100 | 1.52 | 3716.21 | G300E | 32874880 | 257.95 | G300E | 0 | 0
466 | Story16 | C40 | 40 MPa RC Column (70 cm x 70 cm) | Column | 40MPa | Concrete Rectangular | 700 | 700 | 4900 | 3100 | 1.52 | 3716.21 | G300E | 35850260 | 281.29 | G300E | 0 | 0
467 | Story16 | C41 | 40 MPa RC Column (70 cm x 70 cm) | Column | 40MPa | Concrete Rectangular | 700 | 700 | 4900 | 3100 | 1.52 | 3716.21 | G300E | 34501966.67 | 270.72 | G300E | 0 | 0
468 | Story16 | C42 | 40 MPa RC Column (70 cm x 70 cm) | Column | 40MPa | Concrete Rectangular | 700 | 700 | 4900 | 3100 | 1.52 | 3716.21 | G300E | 78633566.67 | 616.99 | G300E | 0 | 0
469 | Story16 | C43 | 40 MPa RC Column (70 cm x 70 cm) | Column | 40MPa | Concrete Rectangular | 700 | 700 | 4900 | 3100 | 1.52 | 3716.21 | G300E | 98890000 | 775.93 | G300E | 0 | 0
470 | Story16 | C44 | 40 MPa RC Column (70 cm x 70 cm) | Column | 40MPa | Concrete Rectangular | 700 | 700 | 4900 | 3100 | 1.52 | 3716.21 | G300E | 98032333.33 | 769.2 | G300E | 0 | 0
471 | Story16 | C45 | 40 MPa RC Column (70 cm x 70 cm) | Column | 40MPa | Concrete Rectangular | 700 | 700 | 4900 | 3100 | 1.52 | 3716.21 | G300E | 97992033.33 | 768.88 | G300E | 0 | 0
472 | Story16 | C46 | 40 MPa RC Column (70 cm x 70 cm) | Column | 40MPa | Concrete Rectangular | 700 | 700 | 4900 | 3100 | 1.52 | 3716.21 | G300E | 98801133.33 | 775.23 | G300E | 0 | 0
473 | Story16 | C47 | 40 MPa RC Column (70 cm x 70 cm) | Column | 40MPa | Concrete Rectangular | 700 | 700 | 4900 | 3100 | 1.52 | 3716.21 | G300E | 78580866.67 | 616.57 | G300E | 0 | 0
474 | Story16 | C48 | 40 MPa RC Column (70 cm x 70 cm) | Column | 40MPa | Concrete Rectangular | 700 | 700 | 4900 | 3100 | 1.52 | 3716.21 | G300E | 34545366.67 | 271.06 | G300E | 0 | 0
475 | Story16 | C49 | 40 MPa RC Column (70 cm x 70 cm) | Column | 40MPa | Concrete Rectangular | 700 | 700 | 4900 | 3100 | 1.52 | 3716.21 | G300E | 33153466.67 | 260.13 | G300E | 0 | 0
476 | Story16 | C5 | 40 MPa RC Column (70 cm x 70 cm) | Column | 40MPa | Concrete Rectangular | 700 | 700 | 4900 | 3100 | 1.52 | 3716.21 | G300E | 32879220 | 257.98 | G300E | 0 | 0
477 | Story16 | C50 | 40 MPa RC Column (70 cm x 70 cm) | Column | 40MPa | Concrete Rectangular | 700 | 700 | 4900 | 3100 | 1.52 | 3716.21 | G300E | 72065700 | 565.45 | G300E | 0 | 0
478 | Story16 | C51 | 40 MPa RC Column (70 cm x 70 cm) | Column | 40MPa | Concrete Rectangular | 700 | 700 | 4900 | 3100 | 1.52 | 3716.21 | G300E | 94349533.33 | 740.3 | G300E | 0 | 0
479 | Story16 | C52 | 40 MPa RC Column (70 cm x 70 cm) | Column | 40MPa | Concrete Rectangular | 700 | 700 | 4900 | 3100 | 1.52 | 3716.21 | G300E | 101436133.33 | 795.91 | G300E | 0 | 0
480 | Story16 | C53 | 40 MPa RC Column (70 cm x 70 cm) | Column | 40MPa | Concrete Rectangular | 700 | 700 | 4900 | 3100 | 1.52 | 3716.21 | G300E | 101421666.67 | 795.79 | G300E | 0 | 0
481 | Story16 | C54 | 40 MPa RC Column (70 cm x 70 cm) | Column | 40MPa | Concrete Rectangular | 700 | 700 | 4900 | 3100 | 1.52 | 3716.21 | G300E | 94313366.67 | 740.02 | G300E | 0 | 0
482 | Story16 | C55 | 40 MPa RC Column (70 cm x 70 cm) | Column | 40MPa | Concrete Rectangular | 700 | 700 | 4900 | 3100 | 1.52 | 3716.21 | G300E | 72049166.67 | 565.32 | G300E | 0 | 0
483 | Story16 | C56 | 40 MPa RC Column (70 cm x 70 cm) | Column | 40MPa | Concrete Rectangular | 700 | 700 | 4900 | 3100 | 1.52 | 3716.21 | G300E | 33172066.67 | 260.28 | G300E | 0 | 0
484 | Story16 | C57 | 40 MPa RC Column (70 cm x 70 cm) | Column | 40MPa | Concrete Rectangular | 700 | 700 | 4900 | 3100 | 1.52 | 3716.21 | G300E | 38197166.67 | 299.71 | G300E | 0 | 0
485 | Story16 | C58 | 40 MPa RC Column (70 cm x 70 cm) | Column | 40MPa | Concrete Rectangular | 700 | 700 | 4900 | 3100 | 1.52 | 3716.21 | G300E | 30892533.33 | 242.39 | G300E | 0 | 0
486 | Story16 | C59 | 40 MPa RC Column (70 cm x 70 cm) | Column | 40MPa | Concrete Rectangular | 700 | 700 | 4900 | 3100 | 1.52 | 3716.21 | G300E | 31957900 | 250.75 | G300E | 0 | 0
487 | Story16 | C6 | 40 MPa RC Column (70 cm x 70 cm) | Column | 40MPa | Concrete Rectangular | 700 | 700 | 4900 | 3100 | 1.52 | 3716.21 | G300E | 32493166.67 | 254.95 | G300E | 0 | 0
488 | Story16 | C60 | 40 MPa RC Column (70 cm x 70 cm) | Column | 40MPa | Concrete Rectangular | 700 | 700 | 4900 | 3100 | 1.52 | 3716.21 | G300E | 32045940 | 251.44 | G300E | 0 | 0
489 | Story16 | C61 | 40 MPa RC Column (70 cm x 70 cm) | Column | 40MPa | Concrete Rectangular | 700 | 700 | 4900 | 3100 | 1.52 | 3716.21 | G300E | 32042840 | 251.42 | G300E | 0 | 0
490 | Story16 | C62 | 40 MPa RC Column (70 cm x 70 cm) | Column | 40MPa | Concrete Rectangular | 700 | 700 | 4900 | 3100 | 1.52 | 3716.21 | G300E | 31965133.33 | 250.81 | G300E | 0 | 0
491 | Story16 | C63 | 40 MPa RC Column (70 cm x 70 cm) | Column | 40MPa | Concrete Rectangular | 700 | 700 | 4900 | 3100 | 1.52 | 3716.21 | G300E | 30907000 | 242.51 | G300E | 0 | 0
492 | Story16 | C64 | 40 MPa RC Column (70 cm x 70 cm) | Column | 40MPa | Concrete Rectangular | 700 | 700 | 4900 | 3100 | 1.52 | 3716.21 | G300E | 38212666.67 | 299.83 | G300E | 0 | 0
493 | Story16 | C7 | 40 MPa RC Column (70 cm x 70 cm) | Column | 40MPa | Concrete Rectangular | 700 | 700 | 4900 | 3100 | 1.52 | 3716.21 | G300E | 31381300 | 246.23 | G300E | 0 | 0
494 | Story16 | C8 | 40 MPa RC Column (70 cm x 70 cm) | Column | 40MPa | Concrete Rectangular | 700 | 700 | 4900 | 3100 | 1.52 | 3716.21 | G300E | 39967266.67 | 313.6 | G300E | 0 | 0
495 | Story16 | C9 | 40 MPa RC Column (70 cm x 70 cm) | Column | 40MPa | Concrete Rectangular | 700 | 700 | 4900 | 3100 | 1.52 | 3716.21 | G300E | 33493433.33 | 262.8 | G300E | 0 | 0
496 | Story16 | D17 | 40 MPa RC Column (95 cm x 95 cm) | Column | 40MPa | Concrete Rectangular | 950 | 950 | 9025 | 24258.8 | 21.89 | 53562.24 | G300E | 1703656440.38 | 13367.52 | G300E | 0 | 0
497 | Story16 | D18 | 40 MPa RC Column (100 cm x 100 cm) | Column | 40MPa | Concrete Rectangular | 1000 | 1000 | 10000 | 30680.4 | 30.68 | 75059.08 | G300E | 2103233461.2 | 16502.75 | G300E | 0 | 0
498 | Story16 | D19 | 40 MPa RC Column (95 cm x 95 cm) | Column | 40MPa | Concrete Rectangular | 950 | 950 | 9025 | 24258.8 | 21.89 | 53562.24 | G300E | 1729450283.33 | 13569.91 | G300E | 0 | 0
499 | Story16 | D20 | 40 MPa RC Column (95 cm x 95 cm) | Column | 40MPa | Concrete Rectangular | 950 | 950 | 9025 | 24258.8 | 21.89 | 53562.24 | G300E | 1729450283.33 | 13569.91 | G300E | 0 | 0
500 | Story16 | D21 | 40 MPa RC Column (95 cm x 95 cm) | Column | 40MPa | Concrete Rectangular | 950 | 950 | 9025 | 24258.8 | 21.89 | 53562.24 | G300E | 1703784472.93 | 13368.53 | G300E | 0 | 0
501 | Story16 | D22 | 40 MPa RC Column (100 cm x 100 cm) | Column | 40MPa | Concrete Rectangular | 1000 | 1000 | 10000 | 30680.4 | 30.68 | 75059.08 | G300E | 2103812979.87 | 16507.3 | G300E | 0 | 0
502 | Story16 | D23 | 40 MPa RC Column (95 cm x 95 cm) | Column | 40MPa | Concrete Rectangular | 950 | 950 | 9025 | 30680.4 | 27.69 | 67740.82 | G300E | 1964130232.07 | 15411.29 | G300E | 0 | 0
503 | Story16 | D24 | 40 MPa RC Column (95 cm x 95 cm) | Column | 40MPa | Concrete Rectangular | 950 | 950 | 9025 | 30680.4 | 27.69 | 67740.82 | G300E | 1970735040.4 | 15463.12 | G300E | 0 | 0
504 | Story16 | D25 | 40 MPa RC Column (95 cm x 95 cm) | Column | 40MPa | Concrete Rectangular | 950 | 950 | 9025 | 30680.4 | 27.69 | 67740.82 | G300E | 1964370561.87 | 15413.18 | G300E | 0 | 0
505 | Story16 | D26 | 40 MPa RC Column (95 cm x 95 cm) | Column | 40MPa | Concrete Rectangular | 950 | 950 | 9025 | 30680.4 | 27.69 | 67740.82 | G300E | 1970983892.53 | 15465.07 | G300E | 0 | 0
506 | Story16 | D27 | 40 MPa RC Column (100 cm x 100 cm) | Column | 40MPa | Concrete Rectangular | 1000 | 1000 | 10000 | 30680.4 | 30.68 | 75059.08 | G300E | 2090652792.73 | 16404.04 | G300E | 0 | 0
507 | Story16 | D28 | 40 MPa RC Column (95 cm x 95 cm) | Column | 40MPa | Concrete Rectangular | 950 | 950 | 9025 | 24258.8 | 21.89 | 53562.24 | G300E | 1703266951.87 | 13364.46 | G300E | 0 | 0
508 | Story16 | D29 | 40 MPa RC Column (97.5 cm x 97.5 cm) | Column | 40MPa | Concrete Rectangular | 975 | 975 | 9506.3 | 24258.8 | 23.06 | 56418.4 | G300E | 1746463788.4 | 13703.4 | G300E | 0 | 0
509 | Story16 | D30 | 40 MPa RC Column (97.5 cm x 97.5 cm) | Column | 40MPa | Concrete Rectangular | 975 | 975 | 9506.3 | 24258.8 | 23.06 | 56418.4 | G300E | 1746878883.42 | 13706.66 | G300E | 0 | 0
510 | Story16 | D31 | 40 MPa RC Column (100 cm x 100 cm) | Column | 40MPa | Concrete Rectangular | 1000 | 1000 | 10000 | 30680.4 | 30.68 | 75059.08 | G300E | 2094295238 | 16432.62 | G300E | 0 | 0
511 | Story16 | D32 | 40 MPa RC Column (95 cm x 95 cm) | Column | 40MPa | Concrete Rectangular | 950 | 950 | 9025 | 24258.8 | 21.89 | 53562.24 | G300E | 1703072881.47 | 13362.94 | G300E | 0 | 0
512 | Story17 | C1 | 40 MPa RC Column (67.5 cm x 67.5 cm) | Column | 40MPa | Concrete Rectangular | 675 | 675 | 4556.3 | 3075 | 1.4 | 3427.64 | G300E | 30574725 | 239.9 | G300E | 0 | 0
513 | Story17 | C10 | 40 MPa RC Column (67.5 cm x 67.5 cm) | Column | 40MPa | Concrete Rectangular | 675 | 675 | 4556.3 | 3075 | 1.4 | 3427.64 | G300E | 76482425 | 600.11 | G300E | 0 | 0
514 | Story17 | C11 | 40 MPa RC Column (67.5 cm x 67.5 cm) | Column | 40MPa | Concrete Rectangular | 675 | 675 | 4556.3 | 3075 | 1.4 | 3427.64 | G300E | 98697250 | 774.42 | G300E | 0 | 0
515 | Story17 | C12 | 40 MPa RC Column (67.5 cm x 67.5 cm) | Column | 40MPa | Concrete Rectangular | 675 | 675 | 4556.3 | 3075 | 1.4 | 3427.64 | G300E | 105191650 | 825.37 | G300E | 0 | 0
516 | Story17 | C13 | 40 MPa RC Column (67.5 cm x 67.5 cm) | Column | 40MPa | Concrete Rectangular | 675 | 675 | 4556.3 | 3075 | 1.4 | 3427.64 | G300E | 105190625 | 825.36 | G300E | 0 | 0
517 | Story17 | C14 | 40 MPa RC Column (67.5 cm x 67.5 cm) | Column | 40MPa | Concrete Rectangular | 675 | 675 | 4556.3 | 3075 | 1.4 | 3427.64 | G300E | 98698275 | 774.42 | G300E | 0 | 0
518 | Story17 | C15 | 40 MPa RC Column (67.5 cm x 67.5 cm) | Column | 40MPa | Concrete Rectangular | 675 | 675 | 4556.3 | 3075 | 1.4 | 3427.64 | G300E | 76487550 | 600.15 | G300E | 0 | 0
519 | Story17 | C16 | 40 MPa RC Column (67.5 cm x 67.5 cm) | Column | 40MPa | Concrete Rectangular | 675 | 675 | 4556.3 | 3075 | 1.4 | 3427.64 | G300E | 39484025 | 309.81 | G300E | 0 | 0
520 | Story17 | C17 | 40 MPa RC Column (67.5 cm x 67.5 cm) | Column | 40MPa | Concrete Rectangular | 675 | 675 | 4556.3 | 3075 | 1.4 | 3427.64 | G300E | 43157625 | 338.63 | G300E | 0 | 0
521 | Story17 | C18 | 40 MPa RC Column (67.5 cm x 67.5 cm) | Column | 40MPa | Concrete Rectangular | 675 | 675 | 4556.3 | 3075 | 1.4 | 3427.64 | G300E | 82399750 | 646.54 | G300E | 0 | 0
522 | Story17 | C19 | 40 MPa RC Column (67.5 cm x 67.5 cm) | Column | 40MPa | Concrete Rectangular | 675 | 675 | 4556.3 | 3075 | 1.4 | 3427.64 | G300E | 102741900 | 806.15 | G300E | 0 | 0
523 | Story17 | C2 | 40 MPa RC Column (67.5 cm x 67.5 cm) | Column | 40MPa | Concrete Rectangular | 675 | 675 | 4556.3 | 3075 | 1.4 | 3427.64 | G300E | 38467225 | 301.83 | G300E | 0 | 0
524 | Story17 | C20 | 40 MPa RC Column (67.5 cm x 67.5 cm) | Column | 40MPa | Concrete Rectangular | 675 | 675 | 4556.3 | 3075 | 1.4 | 3427.64 | G300E | 101947525 | 799.92 | G300E | 0 | 0
525 | Story17 | C21 | 40 MPa RC Column (67.5 cm x 67.5 cm) | Column | 40MPa | Concrete Rectangular | 675 | 675 | 4556.3 | 3075 | 1.4 | 3427.64 | G300E | 101941375 | 799.87 | G300E | 0 | 0
526 | Story17 | C22 | 40 MPa RC Column (67.5 cm x 67.5 cm) | Column | 40MPa | Concrete Rectangular | 675 | 675 | 4556.3 | 3075 | 1.4 | 3427.64 | G300E | 102732675 | 806.08 | G300E | 0 | 0
527 | Story17 | C23 | 40 MPa RC Column (67.5 cm x 67.5 cm) | Column | 40MPa | Concrete Rectangular | 675 | 675 | 4556.3 | 3075 | 1.4 | 3427.64 | G300E | 82397700 | 646.52 | G300E | 0 | 0
528 | Story17 | C24 | 40 MPa RC Column (67.5 cm x 67.5 cm) | Column | 40MPa | Concrete Rectangular | 675 | 675 | 4556.3 | 3075 | 1.4 | 3427.64 | G300E | 43068450 | 337.93 | G300E | 0 | 0
529 | Story17 | C25 | 40 MPa RC Column (67.5 cm x 67.5 cm) | Column | 40MPa | Concrete Rectangular | 675 | 675 | 4556.3 | 3075 | 1.4 | 3427.64 | G300E | 41835375 | 328.26 | G300E | 0 | 0
530 | Story17 | C26 | 40 MPa RC Column (67.5 cm x 67.5 cm) | Column | 40MPa | Concrete Rectangular | 675 | 675 | 4556.3 | 3075 | 1.4 | 3427.64 | G300E | 73131700 | 573.82 | G300E | 0 | 0
531 | Story17 | C27 | 40 MPa RC Column (67.5 cm x 67.5 cm) | Column | 40MPa | Concrete Rectangular | 675 | 675 | 4556.3 | 3075 | 1.4 | 3427.64 | G300E | 67101625 | 526.5 | G300E | 0 | 0
532 | Story17 | C3 | 40 MPa RC Column (67.5 cm x 67.5 cm) | Column | 40MPa | Concrete Rectangular | 675 | 675 | 4556.3 | 3075 | 1.4 | 3427.64 | G300E | 39403050 | 309.17 | G300E | 0 | 0
533 | Story17 | C30 | 40 MPa RC Column (67.5 cm x 67.5 cm) | Column | 40MPa | Concrete Rectangular | 675 | 675 | 4556.3 | 3075 | 1.4 | 3427.64 | G300E | 67082150 | 526.35 | G300E | 0 | 0
534 | Story17 | C31 | 40 MPa RC Column (67.5 cm x 67.5 cm) | Column | 40MPa | Concrete Rectangular | 675 | 675 | 4556.3 | 3075 | 1.4 | 3427.64 | G300E | 73106075 | 573.62 | G300E | 0 | 0
535 | Story17 | C32 | 40 MPa RC Column (67.5 cm x 67.5 cm) | Column | 40MPa | Concrete Rectangular | 675 | 675 | 4556.3 | 3075 | 1.4 | 3427.64 | G300E | 41842140 | 328.31 | G300E | 0 | 0
536 | Story17 | C33 | 40 MPa RC Column (67.5 cm x 67.5 cm) | Column | 40MPa | Concrete Rectangular | 675 | 675 | 4556.3 | 3075 | 1.4 | 3427.64 | G300E | 41803395 | 328 | G300E | 0 | 0
537 | Story17 | C34 | 40 MPa RC Column (67.5 cm x 67.5 cm) | Column | 40MPa | Concrete Rectangular | 675 | 675 | 4556.3 | 3075 | 1.4 | 3427.64 | G300E | 73089675 | 573.49 | G300E | 0 | 0
538 | Story17 | C35 | 40 MPa RC Column (67.5 cm x 67.5 cm) | Column | 40MPa | Concrete Rectangular | 675 | 675 | 4556.3 | 3075 | 1.4 | 3427.64 | G300E | 67061650 | 526.19 | G300E | 0 | 0
539 | Story17 | C38 | 40 MPa RC Column (67.5 cm x 67.5 cm) | Column | 40MPa | Concrete Rectangular | 675 | 675 | 4556.3 | 3075 | 1.4 | 3427.64 | G300E | 67112900 | 526.59 | G300E | 0 | 0
540 | Story17 | C39 | 40 MPa RC Column (67.5 cm x 67.5 cm) | Column | 40MPa | Concrete Rectangular | 675 | 675 | 4556.3 | 3075 | 1.4 | 3427.64 | G300E | 73057900 | 573.24 | G300E | 0 | 0
541 | Story17 | C4 | 40 MPa RC Column (67.5 cm x 67.5 cm) | Column | 40MPa | Concrete Rectangular | 675 | 675 | 4556.3 | 3075 | 1.4 | 3427.64 | G300E | 38989155 | 305.92 | G300E | 0 | 0
542 | Story17 | C40 | 40 MPa RC Column (67.5 cm x 67.5 cm) | Column | 40MPa | Concrete Rectangular | 675 | 675 | 4556.3 | 3075 | 1.4 | 3427.64 | G300E | 41799090 | 327.97 | G300E | 0 | 0
543 | Story17 | C41 | 40 MPa RC Column (67.5 cm x 67.5 cm) | Column | 40MPa | Concrete Rectangular | 675 | 675 | 4556.3 | 3075 | 1.4 | 3427.64 | G300E | 42500600 | 333.48 | G300E | 0 | 0
544 | Story17 | C42 | 40 MPa RC Column (67.5 cm x 67.5 cm) | Column | 40MPa | Concrete Rectangular | 675 | 675 | 4556.3 | 3075 | 1.4 | 3427.64 | G300E | 82292125 | 645.69 | G300E | 0 | 0
545 | Story17 | C43 | 40 MPa RC Column (67.5 cm x 67.5 cm) | Column | 40MPa | Concrete Rectangular | 675 | 675 | 4556.3 | 3075 | 1.4 | 3427.64 | G300E | 102677325 | 805.64 | G300E | 0 | 0
546 | Story17 | C44 | 40 MPa RC Column (67.5 cm x 67.5 cm) | Column | 40MPa | Concrete Rectangular | 675 | 675 | 4556.3 | 3075 | 1.4 | 3427.64 | G300E | 101877825 | 799.37 | G300E | 0 | 0
547 | Story17 | C45 | 40 MPa RC Column (67.5 cm x 67.5 cm) | Column | 40MPa | Concrete Rectangular | 675 | 675 | 4556.3 | 3075 | 1.4 | 3427.64 | G300E | 101840925 | 799.08 | G300E | 0 | 0
548 | Story17 | C46 | 40 MPa RC Column (67.5 cm x 67.5 cm) | Column | 40MPa | Concrete Rectangular | 675 | 675 | 4556.3 | 3075 | 1.4 | 3427.64 | G300E | 102600450 | 805.04 | G300E | 0 | 0
549 | Story17 | C47 | 40 MPa RC Column (67.5 cm x 67.5 cm) | Column | 40MPa | Concrete Rectangular | 675 | 675 | 4556.3 | 3075 | 1.4 | 3427.64 | G300E | 82262400 | 645.46 | G300E | 0 | 0
550 | Story17 | C48 | 40 MPa RC Column (67.5 cm x 67.5 cm) | Column | 40MPa | Concrete Rectangular | 675 | 675 | 4556.3 | 3075 | 1.4 | 3427.64 | G300E | 43121750 | 338.35 | G300E | 0 | 0
551 | Story17 | C49 | 40 MPa RC Column (67.5 cm x 67.5 cm) | Column | 40MPa | Concrete Rectangular | 675 | 675 | 4556.3 | 3075 | 1.4 | 3427.64 | G300E | 39149875 | 307.18 | G300E | 0 | 0
552 | Story17 | C5 | 40 MPa RC Column (67.5 cm x 67.5 cm) | Column | 40MPa | Concrete Rectangular | 675 | 675 | 4556.3 | 3075 | 1.4 | 3427.64 | G300E | 38993460 | 305.96 | G300E | 0 | 0
553 | Story17 | C50 | 40 MPa RC Column (67.5 cm x 67.5 cm) | Column | 40MPa | Concrete Rectangular | 675 | 675 | 4556.3 | 3075 | 1.4 | 3427.64 | G300E | 76257950 | 598.35 | G300E | 0 | 0
554 | Story17 | C51 | 40 MPa RC Column (67.5 cm x 67.5 cm) | Column | 40MPa | Concrete Rectangular | 675 | 675 | 4556.3 | 3075 | 1.4 | 3427.64 | G300E | 98533250 | 773.13 | G300E | 0 | 0
555 | Story17 | C52 | 40 MPa RC Column (67.5 cm x 67.5 cm) | Column | 40MPa | Concrete Rectangular | 675 | 675 | 4556.3 | 3075 | 1.4 | 3427.64 | G300E | 105049175 | 824.25 | G300E | 0 | 0
556 | Story17 | C53 | 40 MPa RC Column (67.5 cm x 67.5 cm) | Column | 40MPa | Concrete Rectangular | 675 | 675 | 4556.3 | 3075 | 1.4 | 3427.64 | G300E | 105036875 | 824.16 | G300E | 0 | 0
557 | Story17 | C54 | 40 MPa RC Column (67.5 cm x 67.5 cm) | Column | 40MPa | Concrete Rectangular | 675 | 675 | 4556.3 | 3075 | 1.4 | 3427.64 | G300E | 98501475 | 772.88 | G300E | 0 | 0
558 | Story17 | C55 | 40 MPa RC Column (67.5 cm x 67.5 cm) | Column | 40MPa | Concrete Rectangular | 675 | 675 | 4556.3 | 3075 | 1.4 | 3427.64 | G300E | 76239500 | 598.2 | G300E | 0 | 0
559 | Story17 | C56 | 40 MPa RC Column (67.5 cm x 67.5 cm) | Column | 40MPa | Concrete Rectangular | 675 | 675 | 4556.3 | 3075 | 1.4 | 3427.64 | G300E | 39174475 | 307.38 | G300E | 0 | 0
560 | Story17 | C57 | 40 MPa RC Column (67.5 cm x 67.5 cm) | Column | 40MPa | Concrete Rectangular | 675 | 675 | 4556.3 | 3075 | 1.4 | 3427.64 | G300E | 31454175 | 246.8 | G300E | 0 | 0
561 | Story17 | C58 | 40 MPa RC Column (67.5 cm x 67.5 cm) | Column | 40MPa | Concrete Rectangular | 675 | 675 | 4556.3 | 3075 | 1.4 | 3427.64 | G300E | 38029550 | 298.39 | G300E | 0 | 0
562 | Story17 | C59 | 40 MPa RC Column (67.5 cm x 67.5 cm) | Column | 40MPa | Concrete Rectangular | 675 | 675 | 4556.3 | 3075 | 1.4 | 3427.64 | G300E | 38917200 | 305.36 | G300E | 0 | 0
563 | Story17 | C6 | 40 MPa RC Column (67.5 cm x 67.5 cm) | Column | 40MPa | Concrete Rectangular | 675 | 675 | 4556.3 | 3075 | 1.4 | 3427.64 | G300E | 39406125 | 309.2 | G300E | 0 | 0
564 | Story17 | C60 | 40 MPa RC Column (67.5 cm x 67.5 cm) | Column | 40MPa | Concrete Rectangular | 675 | 675 | 4556.3 | 3075 | 1.4 | 3427.64 | G300E | 38464560 | 301.81 | G300E | 0 | 0
565 | Story17 | C61 | 40 MPa RC Column (67.5 cm x 67.5 cm) | Column | 40MPa | Concrete Rectangular | 675 | 675 | 4556.3 | 3075 | 1.4 | 3427.64 | G300E | 38460870 | 301.78 | G300E | 0 | 0
566 | Story17 | C62 | 40 MPa RC Column (67.5 cm x 67.5 cm) | Column | 40MPa | Concrete Rectangular | 675 | 675 | 4556.3 | 3075 | 1.4 | 3427.64 | G300E | 38924375 | 305.42 | G300E | 0 | 0
567 | Story17 | C63 | 40 MPa RC Column (67.5 cm x 67.5 cm) | Column | 40MPa | Concrete Rectangular | 675 | 675 | 4556.3 | 3075 | 1.4 | 3427.64 | G300E | 38041850 | 298.49 | G300E | 0 | 0
568 | Story17 | C64 | 40 MPa RC Column (67.5 cm x 67.5 cm) | Column | 40MPa | Concrete Rectangular | 675 | 675 | 4556.3 | 3075 | 1.4 | 3427.64 | G300E | 31469550 | 246.92 | G300E | 0 | 0
569 | Story17 | C7 | 40 MPa RC Column (67.5 cm x 67.5 cm) | Column | 40MPa | Concrete Rectangular | 675 | 675 | 4556.3 | 3075 | 1.4 | 3427.64 | G300E | 38472350 | 301.87 | G300E | 0 | 0
570 | Story17 | C8 | 40 MPa RC Column (67.5 cm x 67.5 cm) | Column | 40MPa | Concrete Rectangular | 675 | 675 | 4556.3 | 3075 | 1.4 | 3427.64 | G300E | 30583950 | 239.97 | G300E | 0 | 0
571 | Story17 | C9 | 40 MPa RC Column (67.5 cm x 67.5 cm) | Column | 40MPa | Concrete Rectangular | 675 | 675 | 4556.3 | 3075 | 1.4 | 3427.64 | G300E | 39469675 | 309.69 | G300E | 0 | 0
572 | Story18 | C1 | 40 MPa RC Column (67.5 cm x 67.5 cm) | Column | 40MPa | Concrete Rectangular | 675 | 675 | 4556.3 | 3075 | 1.4 | 3427.64 | G300E | 28115750 | 220.61 | G300E | 0 | 0
573 | Story18 | C10 | 40 MPa RC Column (67.5 cm x 67.5 cm) | Column | 40MPa | Concrete Rectangular | 675 | 675 | 4556.3 | 3075 | 1.4 | 3427.64 | G300E | 68012850 | 533.65 | G300E | 0 | 0
574 | Story18 | C11 | 40 MPa RC Column (67.5 cm x 67.5 cm) | Column | 40MPa | Concrete Rectangular | 675 | 675 | 4556.3 | 3075 | 1.4 | 3427.64 | G300E | 89458925 | 701.93 | G300E | 0 | 0
575 | Story18 | C12 | 40 MPa RC Column (67.5 cm x 67.5 cm) | Column | 40MPa | Concrete Rectangular | 675 | 675 | 4556.3 | 3075 | 1.4 | 3427.64 | G300E | 96365375 | 756.12 | G300E | 0 | 0
576 | Story18 | C13 | 40 MPa RC Column (67.5 cm x 67.5 cm) | Column | 40MPa | Concrete Rectangular | 675 | 675 | 4556.3 | 3075 | 1.4 | 3427.64 | G300E | 96365375 | 756.12 | G300E | 0 | 0
577 | Story18 | C14 | 40 MPa RC Column (67.5 cm x 67.5 cm) | Column | 40MPa | Concrete Rectangular | 675 | 675 | 4556.3 | 3075 | 1.4 | 3427.64 | G300E | 89460975 | 701.94 | G300E | 0 | 0
578 | Story18 | C15 | 40 MPa RC Column (67.5 cm x 67.5 cm) | Column | 40MPa | Concrete Rectangular | 675 | 675 | 4556.3 | 3075 | 1.4 | 3427.64 | G300E | 68016950 | 533.69 | G300E | 0 | 0
579 | Story18 | C16 | 40 MPa RC Column (67.5 cm x 67.5 cm) | Column | 40MPa | Concrete Rectangular | 675 | 675 | 4556.3 | 3075 | 1.4 | 3427.64 | G300E | 35137410 | 275.7 | G300E | 0 | 0
580 | Story18 | C17 | 40 MPa RC Column (67.5 cm x 67.5 cm) | Column | 40MPa | Concrete Rectangular | 675 | 675 | 4556.3 | 3075 | 1.4 | 3427.64 | G300E | 33800400 | 265.21 | G300E | 0 | 0
581 | Story18 | C18 | 40 MPa RC Column (67.5 cm x 67.5 cm) | Column | 40MPa | Concrete Rectangular | 675 | 675 | 4556.3 | 3075 | 1.4 | 3427.64 | G300E | 73947600 | 580.22 | G300E | 0 | 0
582 | Story18 | C19 | 40 MPa RC Column (67.5 cm x 67.5 cm) | Column | 40MPa | Concrete Rectangular | 675 | 675 | 4556.3 | 3075 | 1.4 | 3427.64 | G300E | 93696275 | 735.18 | G300E | 0 | 0
583 | Story18 | C2 | 40 MPa RC Column (67.5 cm x 67.5 cm) | Column | 40MPa | Concrete Rectangular | 675 | 675 | 4556.3 | 3075 | 1.4 | 3427.64 | G300E | 33504585 | 262.89 | G300E | 0 | 0
584 | Story18 | C20 | 40 MPa RC Column (67.5 cm x 67.5 cm) | Column | 40MPa | Concrete Rectangular | 675 | 675 | 4556.3 | 3075 | 1.4 | 3427.64 | G300E | 92814775 | 728.26 | G300E | 0 | 0
585 | Story18 | C21 | 40 MPa RC Column (67.5 cm x 67.5 cm) | Column | 40MPa | Concrete Rectangular | 675 | 675 | 4556.3 | 3075 | 1.4 | 3427.64 | G300E | 92808625 | 728.21 | G300E | 0 | 0
586 | Story18 | C22 | 40 MPa RC Column (67.5 cm x 67.5 cm) | Column | 40MPa | Concrete Rectangular | 675 | 675 | 4556.3 | 3075 | 1.4 | 3427.64 | G300E | 93686025 | 735.1 | G300E | 0 | 0
587 | Story18 | C23 | 40 MPa RC Column (67.5 cm x 67.5 cm) | Column | 40MPa | Concrete Rectangular | 675 | 675 | 4556.3 | 3075 | 1.4 | 3427.64 | G300E | 73945550 | 580.2 | G300E | 0 | 0
588 | Story18 | C24 | 40 MPa RC Column (67.5 cm x 67.5 cm) | Column | 40MPa | Concrete Rectangular | 675 | 675 | 4556.3 | 3075 | 1.4 | 3427.64 | G300E | 33812700 | 265.31 | G300E | 0 | 0
589 | Story18 | C25 | 40 MPa RC Column (67.5 cm x 67.5 cm) | Column | 40MPa | Concrete Rectangular | 675 | 675 | 4556.3 | 3075 | 1.4 | 3427.64 | G300E | 35003750 | 274.65 | G300E | 0 | 0
590 | Story18 | C26 | 40 MPa RC Column (67.5 cm x 67.5 cm) | Column | 40MPa | Concrete Rectangular | 675 | 675 | 4556.3 | 3075 | 1.4 | 3427.64 | G300E | 64483775 | 505.96 | G300E | 0 | 0
591 | Story18 | C27 | 40 MPa RC Column (67.5 cm x 67.5 cm) | Column | 40MPa | Concrete Rectangular | 675 | 675 | 4556.3 | 3075 | 1.4 | 3427.64 | G300E | 58449600 | 458.62 | G300E | 0 | 0
592 | Story18 | C3 | 40 MPa RC Column (67.5 cm x 67.5 cm) | Column | 40MPa | Concrete Rectangular | 675 | 675 | 4556.3 | 3075 | 1.4 | 3427.64 | G300E | 33405775 | 262.11 | G300E | 0 | 0
593 | Story18 | C30 | 40 MPa RC Column (67.5 cm x 67.5 cm) | Column | 40MPa | Concrete Rectangular | 675 | 675 | 4556.3 | 3075 | 1.4 | 3427.64 | G300E | 58434225 | 458.5 | G300E | 0 | 0
594 | Story18 | C31 | 40 MPa RC Column (67.5 cm x 67.5 cm) | Column | 40MPa | Concrete Rectangular | 675 | 675 | 4556.3 | 3075 | 1.4 | 3427.64 | G300E | 64457125 | 505.75 | G300E | 0 | 0
595 | Story18 | C32 | 40 MPa RC Column (67.5 cm x 67.5 cm) | Column | 40MPa | Concrete Rectangular | 675 | 675 | 4556.3 | 3075 | 1.4 | 3427.64 | G300E | 35010925 | 274.71 | G300E | 0 | 0
596 | Story18 | C33 | 40 MPa RC Column (67.5 cm x 67.5 cm) | Column | 40MPa | Concrete Rectangular | 675 | 675 | 4556.3 | 3075 | 1.4 | 3427.64 | G300E | 35006825 | 274.68 | G300E | 0 | 0
597 | Story18 | C34 | 40 MPa RC Column (67.5 cm x 67.5 cm) | Column | 40MPa | Concrete Rectangular | 675 | 675 | 4556.3 | 3075 | 1.4 | 3427.64 | G300E | 64442775 | 505.64 | G300E | 0 | 0
598 | Story18 | C35 | 40 MPa RC Column (67.5 cm x 67.5 cm) | Column | 40MPa | Concrete Rectangular | 675 | 675 | 4556.3 | 3075 | 1.4 | 3427.64 | G300E | 58415775 | 458.35 | G300E | 0 | 0
599 | Story18 | C38 | 40 MPa RC Column (67.5 cm x 67.5 cm) | Column | 40MPa | Concrete Rectangular | 675 | 675 | 4556.3 | 3075 | 1.4 | 3427.64 | G300E | 58456775 | 458.67 | G300E | 0 | 0
600 | Story18 | C39 | 40 MPa RC Column (67.5 cm x 67.5 cm) | Column | 40MPa | Concrete Rectangular | 675 | 675 | 4556.3 | 3075 | 1.4 | 3427.64 | G300E | 64415100 | 505.42 | G300E | 0 | 0
601 | Story18 | C4 | 40 MPa RC Column (67.5 cm x 67.5 cm) | Column | 40MPa | Concrete Rectangular | 675 | 675 | 4556.3 | 3075 | 1.4 | 3427.64 | G300E | 32573475 | 255.58 | G300E | 0 | 0
602 | Story18 | C40 | 40 MPa RC Column (67.5 cm x 67.5 cm) | Column | 40MPa | Concrete Rectangular | 675 | 675 | 4556.3 | 3075 | 1.4 | 3427.64 | G300E | 35011950 | 274.72 | G300E | 0 | 0
603 | Story18 | C41 | 40 MPa RC Column (67.5 cm x 67.5 cm) | Column | 40MPa | Concrete Rectangular | 675 | 675 | 4556.3 | 3075 | 1.4 | 3427.64 | G300E | 33594375 | 263.59 | G300E | 0 | 0
604 | Story18 | C42 | 40 MPa RC Column (67.5 cm x 67.5 cm) | Column | 40MPa | Concrete Rectangular | 675 | 675 | 4556.3 | 3075 | 1.4 | 3427.64 | G300E | 73836900 | 579.35 | G300E | 0 | 0
605 | Story18 | C43 | 40 MPa RC Column (67.5 cm x 67.5 cm) | Column | 40MPa | Concrete Rectangular | 675 | 675 | 4556.3 | 3075 | 1.4 | 3427.64 | G300E | 93626575 | 734.63 | G300E | 0 | 0
606 | Story18 | C44 | 40 MPa RC Column (67.5 cm x 67.5 cm) | Column | 40MPa | Concrete Rectangular | 675 | 675 | 4556.3 | 3075 | 1.4 | 3427.64 | G300E | 92743025 | 727.7 | G300E | 0 | 0
607 | Story18 | C45 | 40 MPa RC Column (67.5 cm x 67.5 cm) | Column | 40MPa | Concrete Rectangular | 675 | 675 | 4556.3 | 3075 | 1.4 | 3427.64 | G300E | 92705100 | 727.4 | G300E | 0 | 0
608 | Story18 | C46 | 40 MPa RC Column (67.5 cm x 67.5 cm) | Column | 40MPa | Concrete Rectangular | 675 | 675 | 4556.3 | 3075 | 1.4 | 3427.64 | G300E | 93549700 | 734.03 | G300E | 0 | 0
609 | Story18 | C47 | 40 MPa RC Column (67.5 cm x 67.5 cm) | Column | 40MPa | Concrete Rectangular | 675 | 675 | 4556.3 | 3075 | 1.4 | 3427.64 | G300E | 73816400 | 579.19 | G300E | 0 | 0
610 | Story18 | C48 | 40 MPa RC Column (67.5 cm x 67.5 cm) | Column | 40MPa | Concrete Rectangular | 675 | 675 | 4556.3 | 3075 | 1.4 | 3427.64 | G300E | 33547225 | 263.22 | G300E | 0 | 0
611 | Story18 | C49 | 40 MPa RC Column (67.5 cm x 67.5 cm) | Column | 40MPa | Concrete Rectangular | 675 | 675 | 4556.3 | 3075 | 1.4 | 3427.64 | G300E | 34995960 | 274.59 | G300E | 0 | 0
612 | Story18 | C5 | 40 MPa RC Column (67.5 cm x 67.5 cm) | Column | 40MPa | Concrete Rectangular | 675 | 675 | 4556.3 | 3075 | 1.4 | 3427.64 | G300E | 32573475 | 255.58 | G300E | 0 | 0
613 | Story18 | C50 | 40 MPa RC Column (67.5 cm x 67.5 cm) | Column | 40MPa | Concrete Rectangular | 675 | 675 | 4556.3 | 3075 | 1.4 | 3427.64 | G300E | 67788375 | 531.89 | G300E | 0 | 0
614 | Story18 | C51 | 40 MPa RC Column (67.5 cm x 67.5 cm) | Column | 40MPa | Concrete Rectangular | 675 | 675 | 4556.3 | 3075 | 1.4 | 3427.64 | G300E | 89289800 | 700.6 | G300E | 0 | 0
615 | Story18 | C52 | 40 MPa RC Column (67.5 cm x 67.5 cm) | Column | 40MPa | Concrete Rectangular | 675 | 675 | 4556.3 | 3075 | 1.4 | 3427.64 | G300E | 96218800 | 754.97 | G300E | 0 | 0
616 | Story18 | C53 | 40 MPa RC Column (67.5 cm x 67.5 cm) | Column | 40MPa | Concrete Rectangular | 675 | 675 | 4556.3 | 3075 | 1.4 | 3427.64 | G300E | 96206500 | 754.87 | G300E | 0 | 0
617 | Story18 | C54 | 40 MPa RC Column (67.5 cm x 67.5 cm) | Column | 40MPa | Concrete Rectangular | 675 | 675 | 4556.3 | 3075 | 1.4 | 3427.64 | G300E | 89255975 | 700.34 | G300E | 0 | 0
618 | Story18 | C55 | 40 MPa RC Column (67.5 cm x 67.5 cm) | Column | 40MPa | Concrete Rectangular | 675 | 675 | 4556.3 | 3075 | 1.4 | 3427.64 | G300E | 67768900 | 531.74 | G300E | 0 | 0
619 | Story18 | C56 | 40 MPa RC Column (67.5 cm x 67.5 cm) | Column | 40MPa | Concrete Rectangular | 675 | 675 | 4556.3 | 3075 | 1.4 | 3427.64 | G300E | 35008260 | 274.69 | G300E | 0 | 0
620 | Story18 | C57 | 40 MPa RC Column (67.5 cm x 67.5 cm) | Column | 40MPa | Concrete Rectangular | 675 | 675 | 4556.3 | 3075 | 1.4 | 3427.64 | G300E | 29020825 | 227.71 | G300E | 0 | 0
621 | Story18 | C58 | 40 MPa RC Column (67.5 cm x 67.5 cm) | Column | 40MPa | Concrete Rectangular | 675 | 675 | 4556.3 | 3075 | 1.4 | 3427.64 | G300E | 33444315 | 262.42 | G300E | 0 | 0
622 | Story18 | C59 | 40 MPa RC Column (67.5 cm x 67.5 cm) | Column | 40MPa | Concrete Rectangular | 675 | 675 | 4556.3 | 3075 | 1.4 | 3427.64 | G300E | 32892250 | 258.08 | G300E | 0 | 0
623 | Story18 | C6 | 40 MPa RC Column (67.5 cm x 67.5 cm) | Column | 40MPa | Concrete Rectangular | 675 | 675 | 4556.3 | 3075 | 1.4 | 3427.64 | G300E | 33410900 | 262.15 | G300E | 0 | 0
624 | Story18 | C60 | 40 MPa RC Column (67.5 cm x 67.5 cm) | Column | 40MPa | Concrete Rectangular | 675 | 675 | 4556.3 | 3075 | 1.4 | 3427.64 | G300E | 32159375 | 252.33 | G300E | 0 | 0
625 | Story18 | C61 | 40 MPa RC Column (67.5 cm x 67.5 cm) | Column | 40MPa | Concrete Rectangular | 675 | 675 | 4556.3 | 3075 | 1.4 | 3427.64 | G300E | 32159375 | 252.33 | G300E | 0 | 0
626 | Story18 | C62 | 40 MPa RC Column (67.5 cm x 67.5 cm) | Column | 40MPa | Concrete Rectangular | 675 | 675 | 4556.3 | 3075 | 1.4 | 3427.64 | G300E | 32899425 | 258.14 | G300E | 0 | 0
627 | Story18 | C63 | 40 MPa RC Column (67.5 cm x 67.5 cm) | Column | 40MPa | Concrete Rectangular | 675 | 675 | 4556.3 | 3075 | 1.4 | 3427.64 | G300E | 33457230 | 262.52 | G300E | 0 | 0
628 | Story18 | C64 | 40 MPa RC Column (67.5 cm x 67.5 cm) | Column | 40MPa | Concrete Rectangular | 675 | 675 | 4556.3 | 3075 | 1.4 | 3427.64 | G300E | 29036200 | 227.83 | G300E | 0 | 0
629 | Story18 | C7 | 40 MPa RC Column (67.5 cm x 67.5 cm) | Column | 40MPa | Concrete Rectangular | 675 | 675 | 4556.3 | 3075 | 1.4 | 3427.64 | G300E | 33510735 | 262.94 | G300E | 0 | 0
630 | Story18 | C8 | 40 MPa RC Column (67.5 cm x 67.5 cm) | Column | 40MPa | Concrete Rectangular | 675 | 675 | 4556.3 | 3075 | 1.4 | 3427.64 | G300E | 28124975 | 220.68 | G300E | 0 | 0
631 | Story18 | C9 | 40 MPa RC Column (67.5 cm x 67.5 cm) | Column | 40MPa | Concrete Rectangular | 675 | 675 | 4556.3 | 3075 | 1.4 | 3427.64 | G300E | 35124495 | 275.6 | G300E | 0 | 0
632 | Story19 | C1 | 40 MPa RC Column (65 cm x 65 cm) | Column | 40MPa | Concrete Rectangular | 650 | 650 | 4225 | 3050 | 1.29 | 3152.6 | G300E | 37108333.33 | 291.17 | G300E | 0 | 0
633 | Story19 | C10 | 40 MPa RC Column (65 cm x 65 cm) | Column | 40MPa | Concrete Rectangular | 650 | 650 | 4225 | 3050 | 1.29 | 3152.6 | G300E | 72343966.67 | 567.64 | G300E | 0 | 0
634 | Story19 | C11 | 40 MPa RC Column (65 cm x 65 cm) | Column | 40MPa | Concrete Rectangular | 650 | 650 | 4225 | 3050 | 1.29 | 3152.6 | G300E | 93277133.33 | 731.89 | G300E | 0 | 0
635 | Story19 | C12 | 40 MPa RC Column (65 cm x 65 cm) | Column | 40MPa | Concrete Rectangular | 650 | 650 | 4225 | 3050 | 1.29 | 3152.6 | G300E | 99302916.67 | 779.17 | G300E | 0 | 0
636 | Story19 | C13 | 40 MPa RC Column (65 cm x 65 cm) | Column | 40MPa | Concrete Rectangular | 650 | 650 | 4225 | 3050 | 1.29 | 3152.6 | G300E | 99302916.67 | 779.17 | G300E | 0 | 0
637 | Story19 | C14 | 40 MPa RC Column (65 cm x 65 cm) | Column | 40MPa | Concrete Rectangular | 650 | 650 | 4225 | 3050 | 1.29 | 3152.6 | G300E | 93279166.67 | 731.9 | G300E | 0 | 0
638 | Story19 | C15 | 40 MPa RC Column (65 cm x 65 cm) | Column | 40MPa | Concrete Rectangular | 650 | 650 | 4225 | 3050 | 1.29 | 3152.6 | G300E | 72347016.67 | 567.66 | G300E | 0 | 0
639 | Story19 | C16 | 40 MPa RC Column (65 cm x 65 cm) | Column | 40MPa | Concrete Rectangular | 650 | 650 | 4225 | 3050 | 1.29 | 3152.6 | G300E | 37221183.33 | 292.05 | G300E | 0 | 0
640 | Story19 | C17 | 40 MPa RC Column (65 cm x 65 cm) | Column | 40MPa | Concrete Rectangular | 650 | 650 | 4225 | 3050 | 1.29 | 3152.6 | G300E | 38746764.29 | 304.02 | G300E | 0 | 0
641 | Story19 | C18 | 40 MPa RC Column (65 cm x 65 cm) | Column | 40MPa | Concrete Rectangular | 650 | 650 | 4225 | 3050 | 1.29 | 3152.6 | G300E | 77861416.67 | 610.93 | G300E | 0 | 0
642 | Story19 | C19 | 40 MPa RC Column (65 cm x 65 cm) | Column | 40MPa | Concrete Rectangular | 650 | 650 | 4225 | 3050 | 1.29 | 3152.6 | G300E | 96837500 | 759.82 | G300E | 0 | 0
643 | Story19 | C2 | 40 MPa RC Column (65 cm x 65 cm) | Column | 40MPa | Concrete Rectangular | 650 | 650 | 4225 | 3050 | 1.29 | 3152.6 | G300E | 35964583.33 | 282.19 | G300E | 0 | 0
644 | Story19 | C20 | 40 MPa RC Column (65 cm x 65 cm) | Column | 40MPa | Concrete Rectangular | 650 | 650 | 4225 | 3050 | 1.29 | 3152.6 | G300E | 96068900 | 753.79 | G300E | 0 | 0
645 | Story19 | C21 | 40 MPa RC Column (65 cm x 65 cm) | Column | 40MPa | Concrete Rectangular | 650 | 650 | 4225 | 3050 | 1.29 | 3152.6 | G300E | 96063816.67 | 753.75 | G300E | 0 | 0
646 | Story19 | C22 | 40 MPa RC Column (65 cm x 65 cm) | Column | 40MPa | Concrete Rectangular | 650 | 650 | 4225 | 3050 | 1.29 | 3152.6 | G300E | 96828350 | 759.75 | G300E | 0 | 0
647 | Story19 | C23 | 40 MPa RC Column (65 cm x 65 cm) | Column | 40MPa | Concrete Rectangular | 650 | 650 | 4225 | 3050 | 1.29 | 3152.6 | G300E | 77858366.67 | 610.91 | G300E | 0 | 0
648 | Story19 | C24 | 40 MPa RC Column (65 cm x 65 cm) | Column | 40MPa | Concrete Rectangular | 650 | 650 | 4225 | 3050 | 1.29 | 3152.6 | G300E | 38754171.43 | 304.08 | G300E | 0 | 0
649 | Story19 | C25 | 40 MPa RC Column (65 cm x 65 cm) | Column | 40MPa | Concrete Rectangular | 650 | 650 | 4225 | 3050 | 1.29 | 3152.6 | G300E | 40639216.67 | 318.87 | G300E | 0 | 0
650 | Story19 | C26 | 40 MPa RC Column (65 cm x 65 cm) | Column | 40MPa | Concrete Rectangular | 650 | 650 | 4225 | 3050 | 1.29 | 3152.6 | G300E | 68725650 | 539.25 | G300E | 0 | 0
651 | Story19 | C27 | 40 MPa RC Column (65 cm x 65 cm) | Column | 40MPa | Concrete Rectangular | 650 | 650 | 4225 | 3050 | 1.29 | 3152.6 | G300E | 62828983.33 | 492.98 | G300E | 0 | 0
652 | Story19 | C3 | 40 MPa RC Column (65 cm x 65 cm) | Column | 40MPa | Concrete Rectangular | 650 | 650 | 4225 | 3050 | 1.29 | 3152.6 | G300E | 34814878.57 | 273.17 | G300E | 0 | 0
653 | Story19 | C30 | 40 MPa RC Column (65 cm x 65 cm) | Column | 40MPa | Concrete Rectangular | 650 | 650 | 4225 | 3050 | 1.29 | 3152.6 | G300E | 62813733.33 | 492.86 | G300E | 0 | 0
654 | Story19 | C31 | 40 MPa RC Column (65 cm x 65 cm) | Column | 40MPa | Concrete Rectangular | 650 | 650 | 4225 | 3050 | 1.29 | 3152.6 | G300E | 68701250 | 539.06 | G300E | 0 | 0
655 | Story19 | C32 | 40 MPa RC Column (65 cm x 65 cm) | Column | 40MPa | Concrete Rectangular | 650 | 650 | 4225 | 3050 | 1.29 | 3152.6 | G300E | 40647350 | 318.93 | G300E | 0 | 0
656 | Story19 | C33 | 40 MPa RC Column (65 cm x 65 cm) | Column | 40MPa | Concrete Rectangular | 650 | 650 | 4225 | 3050 | 1.29 | 3152.6 | G300E | 40639216.67 | 318.87 | G300E | 0 | 0
657 | Story19 | C34 | 40 MPa RC Column (65 cm x 65 cm) | Column | 40MPa | Concrete Rectangular | 650 | 650 | 4225 | 3050 | 1.29 | 3152.6 | G300E | 68689050 | 538.96 | G300E | 0 | 0
658 | Story19 | C35 | 40 MPa RC Column (65 cm x 65 cm) | Column | 40MPa | Concrete Rectangular | 650 | 650 | 4225 | 3050 | 1.29 | 3152.6 | G300E | 62795433.33 | 492.72 | G300E | 0 | 0
659 | Story19 | C38 | 40 MPa RC Column (65 cm x 65 cm) | Column | 40MPa | Concrete Rectangular | 650 | 650 | 4225 | 3050 | 1.29 | 3152.6 | G300E | 62835083.33 | 493.03 | G300E | 0 | 0
660 | Story19 | C39 | 40 MPa RC Column (65 cm x 65 cm) | Column | 40MPa | Concrete Rectangular | 650 | 650 | 4225 | 3050 | 1.29 | 3152.6 | G300E | 68665666.67 | 538.78 | G300E | 0 | 0
661 | Story19 | C4 | 40 MPa RC Column (65 cm x 65 cm) | Column | 40MPa | Concrete Rectangular | 650 | 650 | 4225 | 3050 | 1.29 | 3152.6 | G300E | 39086766.67 | 306.69 | G300E | 0 | 0
662 | Story19 | C40 | 40 MPa RC Column (65 cm x 65 cm) | Column | 40MPa | Concrete Rectangular | 650 | 650 | 4225 | 3050 | 1.29 | 3152.6 | G300E | 40650400 | 318.96 | G300E | 0 | 0
663 | Story19 | C41 | 40 MPa RC Column (65 cm x 65 cm) | Column | 40MPa | Concrete Rectangular | 650 | 650 | 4225 | 3050 | 1.29 | 3152.6 | G300E | 38709728.57 | 303.73 | G300E | 0 | 0
664 | Story19 | C42 | 40 MPa RC Column (65 cm x 65 cm) | Column | 40MPa | Concrete Rectangular | 650 | 650 | 4225 | 3050 | 1.29 | 3152.6 | G300E | 77761783.33 | 610.15 | G300E | 0 | 0
665 | Story19 | C43 | 40 MPa RC Column (65 cm x 65 cm) | Column | 40MPa | Concrete Rectangular | 650 | 650 | 4225 | 3050 | 1.29 | 3152.6 | G300E | 96775483.33 | 759.34 | G300E | 0 | 0
666 | Story19 | C44 | 40 MPa RC Column (65 cm x 65 cm) | Column | 40MPa | Concrete Rectangular | 650 | 650 | 4225 | 3050 | 1.29 | 3152.6 | G300E | 96005866.67 | 753.3 | G300E | 0 | 0
667 | Story19 | C45 | 40 MPa RC Column (65 cm x 65 cm) | Column | 40MPa | Concrete Rectangular | 650 | 650 | 4225 | 3050 | 1.29 | 3152.6 | G300E | 95972316.67 | 753.03 | G300E | 0 | 0
668 | Story19 | C46 | 40 MPa RC Column (65 cm x 65 cm) | Column | 40MPa | Concrete Rectangular | 650 | 650 | 4225 | 3050 | 1.29 | 3152.6 | G300E | 96711433.33 | 758.83 | G300E | 0 | 0
669 | Story19 | C47 | 40 MPa RC Column (65 cm x 65 cm) | Column | 40MPa | Concrete Rectangular | 650 | 650 | 4225 | 3050 | 1.29 | 3152.6 | G300E | 77734333.33 | 609.93 | G300E | 0 | 0
670 | Story19 | C48 | 40 MPa RC Column (65 cm x 65 cm) | Column | 40MPa | Concrete Rectangular | 650 | 650 | 4225 | 3050 | 1.29 | 3152.6 | G300E | 38832600 | 304.69 | G300E | 0 | 0
671 | Story19 | C49 | 40 MPa RC Column (65 cm x 65 cm) | Column | 40MPa | Concrete Rectangular | 650 | 650 | 4225 | 3050 | 1.29 | 3152.6 | G300E | 37219150 | 292.04 | G300E | 0 | 0
672 | Story19 | C5 | 40 MPa RC Column (65 cm x 65 cm) | Column | 40MPa | Concrete Rectangular | 650 | 650 | 4225 | 3050 | 1.29 | 3152.6 | G300E | 39086766.67 | 306.69 | G300E | 0 | 0
673 | Story19 | C50 | 40 MPa RC Column (65 cm x 65 cm) | Column | 40MPa | Concrete Rectangular | 650 | 650 | 4225 | 3050 | 1.29 | 3152.6 | G300E | 72155883.33 | 566.16 | G300E | 0 | 0
674 | Story19 | C51 | 40 MPa RC Column (65 cm x 65 cm) | Column | 40MPa | Concrete Rectangular | 650 | 650 | 4225 | 3050 | 1.29 | 3152.6 | G300E | 93129716.67 | 730.73 | G300E | 0 | 0
675 | Story19 | C52 | 40 MPa RC Column (65 cm x 65 cm) | Column | 40MPa | Concrete Rectangular | 650 | 650 | 4225 | 3050 | 1.29 | 3152.6 | G300E | 99173800 | 778.15 | G300E | 0 | 0
676 | Story19 | C53 | 40 MPa RC Column (65 cm x 65 cm) | Column | 40MPa | Concrete Rectangular | 650 | 650 | 4225 | 3050 | 1.29 | 3152.6 | G300E | 99163633.33 | 778.07 | G300E | 0 | 0
677 | Story19 | C54 | 40 MPa RC Column (65 cm x 65 cm) | Column | 40MPa | Concrete Rectangular | 650 | 650 | 4225 | 3050 | 1.29 | 3152.6 | G300E | 93099216.67 | 730.49 | G300E | 0 | 0
678 | Story19 | C55 | 40 MPa RC Column (65 cm x 65 cm) | Column | 40MPa | Concrete Rectangular | 650 | 650 | 4225 | 3050 | 1.29 | 3152.6 | G300E | 72139616.67 | 566.03 | G300E | 0 | 0
679 | Story19 | C56 | 40 MPa RC Column (65 cm x 65 cm) | Column | 40MPa | Concrete Rectangular | 650 | 650 | 4225 | 3050 | 1.29 | 3152.6 | G300E | 37214066.67 | 292 | G300E | 0 | 0
680 | Story19 | C57 | 40 MPa RC Column (65 cm x 65 cm) | Column | 40MPa | Concrete Rectangular | 650 | 650 | 4225 | 3050 | 1.29 | 3152.6 | G300E | 37907433.33 | 297.44 | G300E | 0 | 0
681 | Story19 | C58 | 40 MPa RC Column (65 cm x 65 cm) | Column | 40MPa | Concrete Rectangular | 650 | 650 | 4225 | 3050 | 1.29 | 3152.6 | G300E | 36146566.67 | 283.62 | G300E | 0 | 0
682 | Story19 | C59 | 40 MPa RC Column (65 cm x 65 cm) | Column | 40MPa | Concrete Rectangular | 650 | 650 | 4225 | 3050 | 1.29 | 3152.6 | G300E | 34482428.57 | 270.56 | G300E | 0 | 0
683 | Story19 | C6 | 40 MPa RC Column (65 cm x 65 cm) | Column | 40MPa | Concrete Rectangular | 650 | 650 | 4225 | 3050 | 1.29 | 3152.6 | G300E | 34822721.43 | 273.23 | G300E | 0 | 0
684 | Story19 | C60 | 40 MPa RC Column (65 cm x 65 cm) | Column | 40MPa | Concrete Rectangular | 650 | 650 | 4225 | 3050 | 1.29 | 3152.6 | G300E | 38674000 | 303.45 | G300E | 0 | 0
685 | Story19 | C61 | 40 MPa RC Column (65 cm x 65 cm) | Column | 40MPa | Concrete Rectangular | 650 | 650 | 4225 | 3050 | 1.29 | 3152.6 | G300E | 38674000 | 303.45 | G300E | 0 | 0
686 | Story19 | C62 | 40 MPa RC Column (65 cm x 65 cm) | Column | 40MPa | Concrete Rectangular | 650 | 650 | 4225 | 3050 | 1.29 | 3152.6 | G300E | 34483735.71 | 270.57 | G300E | 0 | 0
687 | Story19 | C63 | 40 MPa RC Column (65 cm x 65 cm) | Column | 40MPa | Concrete Rectangular | 650 | 650 | 4225 | 3050 | 1.29 | 3152.6 | G300E | 36157750 | 283.71 | G300E | 0 | 0
688 | Story19 | C64 | 40 MPa RC Column (65 cm x 65 cm) | Column | 40MPa | Concrete Rectangular | 650 | 650 | 4225 | 3050 | 1.29 | 3152.6 | G300E | 37919633.33 | 297.53 | G300E | 0 | 0
689 | Story19 | C7 | 40 MPa RC Column (65 cm x 65 cm) | Column | 40MPa | Concrete Rectangular | 650 | 650 | 4225 | 3050 | 1.29 | 3152.6 | G300E | 35970683.33 | 282.24 | G300E | 0 | 0
690 | Story19 | C8 | 40 MPa RC Column (65 cm x 65 cm) | Column | 40MPa | Concrete Rectangular | 650 | 650 | 4225 | 3050 | 1.29 | 3152.6 | G300E | 37117483.33 | 291.24 | G300E | 0 | 0
691 | Story19 | C9 | 40 MPa RC Column (65 cm x 65 cm) | Column | 40MPa | Concrete Rectangular | 650 | 650 | 4225 | 3050 | 1.29 | 3152.6 | G300E | 37210000 | 291.96 | G300E | 0 | 0
692 | Story2 | C1 | 40 MPa RC Column (85 cm x 85 cm) | Column | 40MPa | Concrete Rectangular | 850 | 850 | 7225 | 3200 | 2.31 | 5656.27 | G300E | 23120000 | 181.41 | G300E | 0 | 0
693 | Story2 | C10 | 40 MPa RC Column (85 cm x 85 cm) | Column | 40MPa | Concrete Rectangular | 850 | 850 | 7225 | 3200 | 2.31 | 5656.27 | G300E | 114005333.33 | 894.53 | G300E | 0 | 0
694 | Story2 | C11 | 40 MPa RC Column (85 cm x 85 cm) | Column | 40MPa | Concrete Rectangular | 850 | 850 | 7225 | 3200 | 2.31 | 5656.27 | G300E | 141118933.33 | 1107.27 | G300E | 0 | 0
695 | Story2 | C12 | 40 MPa RC Column (85 cm x 85 cm) | Column | 40MPa | Concrete Rectangular | 850 | 850 | 7225 | 3200 | 2.31 | 5656.27 | G300E | 149223466.67 | 1170.86 | G300E | 0 | 0
696 | Story2 | C13 | 40 MPa RC Column (85 cm x 85 cm) | Column | 40MPa | Concrete Rectangular | 850 | 850 | 7225 | 3200 | 2.31 | 5656.27 | G300E | 149223466.67 | 1170.86 | G300E | 0 | 0
697 | Story2 | C14 | 40 MPa RC Column (85 cm x 85 cm) | Column | 40MPa | Concrete Rectangular | 850 | 850 | 7225 | 3200 | 2.31 | 5656.27 | G300E | 141122133.33 | 1107.3 | G300E | 0 | 0
698 | Story2 | C15 | 40 MPa RC Column (85 cm x 85 cm) | Column | 40MPa | Concrete Rectangular | 850 | 850 | 7225 | 3200 | 2.31 | 5656.27 | G300E | 114012800 | 894.59 | G300E | 0 | 0
699 | Story2 | C16 | 40 MPa RC Column (85 cm x 85 cm) | Column | 40MPa | Concrete Rectangular | 850 | 850 | 7225 | 3200 | 2.31 | 5656.27 | G300E | 27073920 | 212.43 | G300E | 0 | 0
700 | Story2 | C17 | 40 MPa RC Column (85 cm x 85 cm) | Column | 40MPa | Concrete Rectangular | 850 | 850 | 7225 | 3200 | 2.31 | 5656.27 | G300E | 28500266.67 | 223.62 | G300E | 0 | 0
701 | Story2 | C18 | 40 MPa RC Column (85 cm x 85 cm) | Column | 40MPa | Concrete Rectangular | 850 | 850 | 7225 | 3200 | 2.31 | 5656.27 | G300E | 120942933.33 | 948.96 | G300E | 0 | 0
702 | Story2 | C19 | 40 MPa RC Column (85 cm x 85 cm) | Column | 40MPa | Concrete Rectangular | 850 | 850 | 7225 | 3200 | 2.31 | 5656.27 | G300E | 146740266.67 | 1151.38 | G300E | 0 | 0
703 | Story2 | C2 | 40 MPa RC Column (85 cm x 85 cm) | Column | 40MPa | Concrete Rectangular | 850 | 850 | 7225 | 3200 | 2.31 | 5656.27 | G300E | 23120000 | 181.41 | G300E | 0 | 0
704 | Story2 | C20 | 40 MPa RC Column (85 cm x 85 cm) | Column | 40MPa | Concrete Rectangular | 850 | 850 | 7225 | 3200 | 2.31 | 5656.27 | G300E | 144356266.67 | 1132.67 | G300E | 0 | 0
705 | Story2 | C21 | 40 MPa RC Column (85 cm x 85 cm) | Column | 40MPa | Concrete Rectangular | 850 | 850 | 7225 | 3200 | 2.31 | 5656.27 | G300E | 144348800 | 1132.61 | G300E | 0 | 0
706 | Story2 | C22 | 40 MPa RC Column (85 cm x 85 cm) | Column | 40MPa | Concrete Rectangular | 850 | 850 | 7225 | 3200 | 2.31 | 5656.27 | G300E | 146728533.33 | 1151.29 | G300E | 0 | 0
707 | Story2 | C23 | 40 MPa RC Column (85 cm x 85 cm) | Column | 40MPa | Concrete Rectangular | 850 | 850 | 7225 | 3200 | 2.31 | 5656.27 | G300E | 120939733.33 | 948.94 | G300E | 0 | 0
708 | Story2 | C24 | 40 MPa RC Column (85 cm x 85 cm) | Column | 40MPa | Concrete Rectangular | 850 | 850 | 7225 | 3200 | 2.31 | 5656.27 | G300E | 28501333.33 | 223.63 | G300E | 0 | 0
709 | Story2 | C25 | 40 MPa RC Column (85 cm x 85 cm) | Column | 40MPa | Concrete Rectangular | 850 | 850 | 7225 | 3200 | 2.31 | 5656.27 | G300E | 23120000 | 181.41 | G300E | 0 | 0
710 | Story2 | C26 | 40 MPa RC Column (85 cm x 85 cm) | Column | 40MPa | Concrete Rectangular | 850 | 850 | 7225 | 3200 | 2.31 | 5656.27 | G300E | 110532266.67 | 867.28 | G300E | 0 | 0
711 | Story2 | C27 | 40 MPa RC Column (85 cm x 85 cm) | Column | 40MPa | Concrete Rectangular | 850 | 850 | 7225 | 3200 | 2.31 | 5656.27 | G300E | 101473066.67 | 796.2 | G300E | 0 | 0
712 | Story2 | C3 | 40 MPa RC Column (85 cm x 85 cm) | Column | 40MPa | Concrete Rectangular | 850 | 850 | 7225 | 3200 | 2.31 | 5656.27 | G300E | 23120000 | 181.41 | G300E | 0 | 0
713 | Story2 | C30 | 40 MPa RC Column (85 cm x 85 cm) | Column | 40MPa | Concrete Rectangular | 850 | 850 | 7225 | 3200 | 2.31 | 5656.27 | G300E | 101396266.67 | 795.59 | G300E | 0 | 0
714 | Story2 | C31 | 40 MPa RC Column (85 cm x 85 cm) | Column | 40MPa | Concrete Rectangular | 850 | 850 | 7225 | 3200 | 2.31 | 5656.27 | G300E | 110477866.67 | 866.85 | G300E | 0 | 0
715 | Story2 | C32 | 40 MPa RC Column (85 cm x 85 cm) | Column | 40MPa | Concrete Rectangular | 850 | 850 | 7225 | 3200 | 2.31 | 5656.27 | G300E | 23120000 | 181.41 | G300E | 0 | 0
716 | Story2 | C33 | 40 MPa RC Column (85 cm x 85 cm) | Column | 40MPa | Concrete Rectangular | 850 | 850 | 7225 | 3200 | 2.31 | 5656.27 | G300E | 23120000 | 181.41 | G300E | 0 | 0
717 | Story2 | C34 | 40 MPa RC Column (85 cm x 85 cm) | Column | 40MPa | Concrete Rectangular | 850 | 850 | 7225 | 3200 | 2.31 | 5656.27 | G300E | 110464000 | 866.74 | G300E | 0 | 0
718 | Story2 | C35 | 40 MPa RC Column (85 cm x 85 cm) | Column | 40MPa | Concrete Rectangular | 850 | 850 | 7225 | 3200 | 2.31 | 5656.27 | G300E | 101411200 | 795.71 | G300E | 0 | 0
719 | Story2 | C38 | 40 MPa RC Column (85 cm x 85 cm) | Column | 40MPa | Concrete Rectangular | 850 | 850 | 7225 | 3200 | 2.31 | 5656.27 | G300E | 101651200 | 797.59 | G300E | 0 | 0
720 | Story2 | C39 | 40 MPa RC Column (85 cm x 85 cm) | Column | 40MPa | Concrete Rectangular | 850 | 850 | 7225 | 3200 | 2.31 | 5656.27 | G300E | 110291200 | 865.39 | G300E | 0 | 0
721 | Story2 | C4 | 40 MPa RC Column (85 cm x 85 cm) | Column | 40MPa | Concrete Rectangular | 850 | 850 | 7225 | 3200 | 2.31 | 5656.27 | G300E | 23120000 | 181.41 | G300E | 0 | 0
722 | Story2 | C40 | 40 MPa RC Column (85 cm x 85 cm) | Column | 40MPa | Concrete Rectangular | 850 | 850 | 7225 | 3200 | 2.31 | 5656.27 | G300E | 23120000 | 181.41 | G300E | 0 | 0
723 | Story2 | C41 | 40 MPa RC Column (85 cm x 85 cm) | Column | 40MPa | Concrete Rectangular | 850 | 850 | 7225 | 3200 | 2.31 | 5656.27 | G300E | 27815466.67 | 218.25 | G300E | 0 | 0
724 | Story2 | C42 | 40 MPa RC Column (85 cm x 85 cm) | Column | 40MPa | Concrete Rectangular | 850 | 850 | 7225 | 3200 | 2.31 | 5656.27 | G300E | 120768000 | 947.59 | G300E | 0 | 0
725 | Story2 | C43 | 40 MPa RC Column (85 cm x 85 cm) | Column | 40MPa | Concrete Rectangular | 850 | 850 | 7225 | 3200 | 2.31 | 5656.27 | G300E | 146660266.67 | 1150.75 | G300E | 0 | 0
726 | Story2 | C44 | 40 MPa RC Column (85 cm x 85 cm) | Column | 40MPa | Concrete Rectangular | 850 | 850 | 7225 | 3200 | 2.31 | 5656.27 | G300E | 144261333.33 | 1131.93 | G300E | 0 | 0
727 | Story2 | C45 | 40 MPa RC Column (85 cm x 85 cm) | Column | 40MPa | Concrete Rectangular | 850 | 850 | 7225 | 3200 | 2.31 | 5656.27 | G300E | 144208000 | 1131.51 | G300E | 0 | 0
728 | Story2 | C46 | 40 MPa RC Column (85 cm x 85 cm) | Column | 40MPa | Concrete Rectangular | 850 | 850 | 7225 | 3200 | 2.31 | 5656.27 | G300E | 146441600 | 1149.04 | G300E | 0 | 0
729 | Story2 | C47 | 40 MPa RC Column (85 cm x 85 cm) | Column | 40MPa | Concrete Rectangular | 850 | 850 | 7225 | 3200 | 2.31 | 5656.27 | G300E | 120661333.33 | 946.75 | G300E | 0 | 0
730 | Story2 | C48 | 40 MPa RC Column (85 cm x 85 cm) | Column | 40MPa | Concrete Rectangular | 850 | 850 | 7225 | 3200 | 2.31 | 5656.27 | G300E | 27885866.67 | 218.8 | G300E | 0 | 0
731 | Story2 | C49 | 40 MPa RC Column (85 cm x 85 cm) | Column | 40MPa | Concrete Rectangular | 850 | 850 | 7225 | 3200 | 2.31 | 5656.27 | G300E | 26399360 | 207.14 | G300E | 0 | 0
732 | Story2 | C5 | 40 MPa RC Column (85 cm x 85 cm) | Column | 40MPa | Concrete Rectangular | 850 | 850 | 7225 | 3200 | 2.31 | 5656.27 | G300E | 23120000 | 181.41 | G300E | 0 | 0
733 | Story2 | C50 | 40 MPa RC Column (85 cm x 85 cm) | Column | 40MPa | Concrete Rectangular | 850 | 850 | 7225 | 3200 | 2.31 | 5656.27 | G300E | 113619200 | 891.5 | G300E | 0 | 0
734 | Story2 | C51 | 40 MPa RC Column (85 cm x 85 cm) | Column | 40MPa | Concrete Rectangular | 850 | 850 | 7225 | 3200 | 2.31 | 5656.27 | G300E | 140867200 | 1105.3 | G300E | 0 | 0
735 | Story2 | C52 | 40 MPa RC Column (85 cm x 85 cm) | Column | 40MPa | Concrete Rectangular | 850 | 850 | 7225 | 3200 | 2.31 | 5656.27 | G300E | 148984533.33 | 1168.99 | G300E | 0 | 0
736 | Story2 | C53 | 40 MPa RC Column (85 cm x 85 cm) | Column | 40MPa | Concrete Rectangular | 850 | 850 | 7225 | 3200 | 2.31 | 5656.27 | G300E | 148967466.67 | 1168.85 | G300E | 0 | 0
737 | Story2 | C54 | 40 MPa RC Column (85 cm x 85 cm) | Column | 40MPa | Concrete Rectangular | 850 | 850 | 7225 | 3200 | 2.31 | 5656.27 | G300E | 140808533.33 | 1104.84 | G300E | 0 | 0
738 | Story2 | C55 | 40 MPa RC Column (85 cm x 85 cm) | Column | 40MPa | Concrete Rectangular | 850 | 850 | 7225 | 3200 | 2.31 | 5656.27 | G300E | 113598933.33 | 891.34 | G300E | 0 | 0
739 | Story2 | C56 | 40 MPa RC Column (85 cm x 85 cm) | Column | 40MPa | Concrete Rectangular | 850 | 850 | 7225 | 3200 | 2.31 | 5656.27 | G300E | 26444160 | 207.49 | G300E | 0 | 0
740 | Story2 | C57 | 40 MPa RC Column (85 cm x 85 cm) | Column | 40MPa | Concrete Rectangular | 850 | 850 | 7225 | 3200 | 2.31 | 5656.27 | G300E | 23120000 | 181.41 | G300E | 0 | 0
741 | Story2 | C58 | 40 MPa RC Column (85 cm x 85 cm) | Column | 40MPa | Concrete Rectangular | 850 | 850 | 7225 | 3200 | 2.31 | 5656.27 | G300E | 23120000 | 181.41 | G300E | 0 | 0
742 | Story2 | C59 | 40 MPa RC Column (85 cm x 85 cm) | Column | 40MPa | Concrete Rectangular | 850 | 850 | 7225 | 3200 | 2.31 | 5656.27 | G300E | 23120000 | 181.41 | G300E | 0 | 0
743 | Story2 | C6 | 40 MPa RC Column (85 cm x 85 cm) | Column | 40MPa | Concrete Rectangular | 850 | 850 | 7225 | 3200 | 2.31 | 5656.27 | G300E | 23120000 | 181.41 | G300E | 0 | 0
744 | Story2 | C60 | 40 MPa RC Column (85 cm x 85 cm) | Column | 40MPa | Concrete Rectangular | 850 | 850 | 7225 | 3200 | 2.31 | 5656.27 | G300E | 23120000 | 181.41 | G300E | 0 | 0
745 | Story2 | C61 | 40 MPa RC Column (85 cm x 85 cm) | Column | 40MPa | Concrete Rectangular | 850 | 850 | 7225 | 3200 | 2.31 | 5656.27 | G300E | 23120000 | 181.41 | G300E | 0 | 0
746 | Story2 | C62 | 40 MPa RC Column (85 cm x 85 cm) | Column | 40MPa | Concrete Rectangular | 850 | 850 | 7225 | 3200 | 2.31 | 5656.27 | G300E | 23120000 | 181.41 | G300E | 0 | 0
747 | Story2 | C63 | 40 MPa RC Column (85 cm x 85 cm) | Column | 40MPa | Concrete Rectangular | 850 | 850 | 7225 | 3200 | 2.31 | 5656.27 | G300E | 23120000 | 181.41 | G300E | 0 | 0
748 | Story2 | C64 | 40 MPa RC Column (85 cm x 85 cm) | Column | 40MPa | Concrete Rectangular | 850 | 850 | 7225 | 3200 | 2.31 | 5656.27 | G300E | 23120000 | 181.41 | G300E | 0 | 0
749 | Story2 | C7 | 40 MPa RC Column (85 cm x 85 cm) | Column | 40MPa | Concrete Rectangular | 850 | 850 | 7225 | 3200 | 2.31 | 5656.27 | G300E | 23120000 | 181.41 | G300E | 0 | 0
750 | Story2 | C8 | 40 MPa RC Column (85 cm x 85 cm) | Column | 40MPa | Concrete Rectangular | 850 | 850 | 7225 | 3200 | 2.31 | 5656.27 | G300E | 23120000 | 181.41 | G300E | 0 | 0
751 | Story2 | C9 | 40 MPa RC Column (85 cm x 85 cm) | Column | 40MPa | Concrete Rectangular | 850 | 850 | 7225 | 3200 | 2.31 | 5656.27 | G300E | 27050880 | 212.25 | G300E | 0 | 0
752 | Story20 | C1 | 40 MPa RC Column (65 cm x 65 cm) | Column | 40MPa | Concrete Rectangular | 650 | 650 | 4225 | 3050 | 1.29 | 3152.6 | G300E | 33605916.67 | 263.68 | G300E | 0 | 0
753 | Story20 | C10 | 40 MPa RC Column (65 cm x 65 cm) | Column | 40MPa | Concrete Rectangular | 650 | 650 | 4225 | 3050 | 1.29 | 3152.6 | G300E | 64414983.33 | 505.42 | G300E | 0 | 0
754 | Story20 | C11 | 40 MPa RC Column (65 cm x 65 cm) | Column | 40MPa | Concrete Rectangular | 650 | 650 | 4225 | 3050 | 1.29 | 3152.6 | G300E | 84612083.33 | 663.9 | G300E | 0 | 0
755 | Story20 | C12 | 40 MPa RC Column (65 cm x 65 cm) | Column | 40MPa | Concrete Rectangular | 650 | 650 | 4225 | 3050 | 1.29 | 3152.6 | G300E | 90799516.67 | 712.45 | G300E | 0 | 0
756 | Story20 | C13 | 40 MPa RC Column (65 cm x 65 cm) | Column | 40MPa | Concrete Rectangular | 650 | 650 | 4225 | 3050 | 1.29 | 3152.6 | G300E | 90798500 | 712.44 | G300E | 0 | 0
757 | Story20 | C14 | 40 MPa RC Column (65 cm x 65 cm) | Column | 40MPa | Concrete Rectangular | 650 | 650 | 4225 | 3050 | 1.29 | 3152.6 | G300E | 84613100 | 663.91 | G300E | 0 | 0
758 | Story20 | C15 | 40 MPa RC Column (65 cm x 65 cm) | Column | 40MPa | Concrete Rectangular | 650 | 650 | 4225 | 3050 | 1.29 | 3152.6 | G300E | 64419050 | 505.46 | G300E | 0 | 0
759 | Story20 | C16 | 40 MPa RC Column (65 cm x 65 cm) | Column | 40MPa | Concrete Rectangular | 650 | 650 | 4225 | 3050 | 1.29 | 3152.6 | G300E | 33713480 | 264.53 | G300E | 0 | 0
760 | Story20 | C17 | 40 MPa RC Column (65 cm x 65 cm) | Column | 40MPa | Concrete Rectangular | 650 | 650 | 4225 | 3050 | 1.29 | 3152.6 | G300E | 34330800 | 269.37 | G300E | 0 | 0
761 | Story20 | C18 | 40 MPa RC Column (65 cm x 65 cm) | Column | 40MPa | Concrete Rectangular | 650 | 650 | 4225 | 3050 | 1.29 | 3152.6 | G300E | 70285216.67 | 551.48 | G300E | 0 | 0
762 | Story20 | C19 | 40 MPa RC Column (65 cm x 65 cm) | Column | 40MPa | Concrete Rectangular | 650 | 650 | 4225 | 3050 | 1.29 | 3152.6 | G300E | 88121616.67 | 691.43 | G300E | 0 | 0
763 | Story20 | C2 | 40 MPa RC Column (65 cm x 65 cm) | Column | 40MPa | Concrete Rectangular | 650 | 650 | 4225 | 3050 | 1.29 | 3152.6 | G300E | 32045130 | 251.44 | G300E | 0 | 0
764 | Story20 | C20 | 40 MPa RC Column (65 cm x 65 cm) | Column | 40MPa | Concrete Rectangular | 650 | 650 | 4225 | 3050 | 1.29 | 3152.6 | G300E | 87316416.67 | 685.12 | G300E | 0 | 0
765 | Story20 | C21 | 40 MPa RC Column (65 cm x 65 cm) | Column | 40MPa | Concrete Rectangular | 650 | 650 | 4225 | 3050 | 1.29 | 3152.6 | G300E | 87309300 | 685.06 | G300E | 0 | 0
766 | Story20 | C22 | 40 MPa RC Column (65 cm x 65 cm) | Column | 40MPa | Concrete Rectangular | 650 | 650 | 4225 | 3050 | 1.29 | 3152.6 | G300E | 88112466.67 | 691.36 | G300E | 0 | 0
767 | Story20 | C23 | 40 MPa RC Column (65 cm x 65 cm) | Column | 40MPa | Concrete Rectangular | 650 | 650 | 4225 | 3050 | 1.29 | 3152.6 | G300E | 70282166.67 | 551.46 | G300E | 0 | 0
768 | Story20 | C24 | 40 MPa RC Column (65 cm x 65 cm) | Column | 40MPa | Concrete Rectangular | 650 | 650 | 4225 | 3050 | 1.29 | 3152.6 | G300E | 34366383.33 | 269.65 | G300E | 0 | 0
769 | Story20 | C25 | 40 MPa RC Column (65 cm x 65 cm) | Column | 40MPa | Concrete Rectangular | 650 | 650 | 4225 | 3050 | 1.29 | 3152.6 | G300E | 33593716.67 | 263.59 | G300E | 0 | 0
770 | Story20 | C26 | 40 MPa RC Column (65 cm x 65 cm) | Column | 40MPa | Concrete Rectangular | 650 | 650 | 4225 | 3050 | 1.29 | 3152.6 | G300E | 60131766.67 | 471.82 | G300E | 0 | 0
771 | Story20 | C27 | 40 MPa RC Column (65 cm x 65 cm) | Column | 40MPa | Concrete Rectangular | 650 | 650 | 4225 | 3050 | 1.29 | 3152.6 | G300E | 54421150 | 427.01 | G300E | 0 | 0
772 | Story20 | C3 | 40 MPa RC Column (65 cm x 65 cm) | Column | 40MPa | Concrete Rectangular | 650 | 650 | 4225 | 3050 | 1.29 | 3152.6 | G300E | 29004483.33 | 227.58 | G300E | 0 | 0
773 | Story20 | C30 | 40 MPa RC Column (65 cm x 65 cm) | Column | 40MPa | Concrete Rectangular | 650 | 650 | 4225 | 3050 | 1.29 | 3152.6 | G300E | 54407933.33 | 426.9 | G300E | 0 | 0
774 | Story20 | C31 | 40 MPa RC Column (65 cm x 65 cm) | Column | 40MPa | Concrete Rectangular | 650 | 650 | 4225 | 3050 | 1.29 | 3152.6 | G300E | 60107366.67 | 471.62 | G300E | 0 | 0
775 | Story20 | C32 | 40 MPa RC Column (65 cm x 65 cm) | Column | 40MPa | Concrete Rectangular | 650 | 650 | 4225 | 3050 | 1.29 | 3152.6 | G300E | 33601850 | 263.65 | G300E | 0 | 0
776 | Story20 | C33 | 40 MPa RC Column (65 cm x 65 cm) | Column | 40MPa | Concrete Rectangular | 650 | 650 | 4225 | 3050 | 1.29 | 3152.6 | G300E | 33592700 | 263.58 | G300E | 0 | 0
777 | Story20 | C34 | 40 MPa RC Column (65 cm x 65 cm) | Column | 40MPa | Concrete Rectangular | 650 | 650 | 4225 | 3050 | 1.29 | 3152.6 | G300E | 60095166.67 | 471.53 | G300E | 0 | 0
778 | Story20 | C35 | 40 MPa RC Column (65 cm x 65 cm) | Column | 40MPa | Concrete Rectangular | 650 | 650 | 4225 | 3050 | 1.29 | 3152.6 | G300E | 54392683.33 | 426.79 | G300E | 0 | 0
779 | Story20 | C38 | 40 MPa RC Column (65 cm x 65 cm) | Column | 40MPa | Concrete Rectangular | 650 | 650 | 4225 | 3050 | 1.29 | 3152.6 | G300E | 54426233.33 | 427.05 | G300E | 0 | 0
780 | Story20 | C39 | 40 MPa RC Column (65 cm x 65 cm) | Column | 40MPa | Concrete Rectangular | 650 | 650 | 4225 | 3050 | 1.29 | 3152.6 | G300E | 60072800 | 471.35 | G300E | 0 | 0
781 | Story20 | C4 | 40 MPa RC Column (65 cm x 65 cm) | Column | 40MPa | Concrete Rectangular | 650 | 650 | 4225 | 3050 | 1.29 | 3152.6 | G300E | 32825116.67 | 257.56 | G300E | 0 | 0
782 | Story20 | C40 | 40 MPa RC Column (65 cm x 65 cm) | Column | 40MPa | Concrete Rectangular | 650 | 650 | 4225 | 3050 | 1.29 | 3152.6 | G300E | 33614050 | 263.75 | G300E | 0 | 0
783 | Story20 | C41 | 40 MPa RC Column (65 cm x 65 cm) | Column | 40MPa | Concrete Rectangular | 650 | 650 | 4225 | 3050 | 1.29 | 3152.6 | G300E | 34428400 | 270.14 | G300E | 0 | 0
784 | Story20 | C42 | 40 MPa RC Column (65 cm x 65 cm) | Column | 40MPa | Concrete Rectangular | 650 | 650 | 4225 | 3050 | 1.29 | 3152.6 | G300E | 70193716.67 | 550.77 | G300E | 0 | 0
785 | Story20 | C43 | 40 MPa RC Column (65 cm x 65 cm) | Column | 40MPa | Concrete Rectangular | 650 | 650 | 4225 | 3050 | 1.29 | 3152.6 | G300E | 88057566.67 | 690.93 | G300E | 0 | 0
786 | Story20 | C44 | 40 MPa RC Column (65 cm x 65 cm) | Column | 40MPa | Concrete Rectangular | 650 | 650 | 4225 | 3050 | 1.29 | 3152.6 | G300E | 87248300 | 684.58 | G300E | 0 | 0
787 | Story20 | C45 | 40 MPa RC Column (65 cm x 65 cm) | Column | 40MPa | Concrete Rectangular | 650 | 650 | 4225 | 3050 | 1.29 | 3152.6 | G300E | 87213733.33 | 684.31 | G300E | 0 | 0
788 | Story20 | C46 | 40 MPa RC Column (65 cm x 65 cm) | Column | 40MPa | Concrete Rectangular | 650 | 650 | 4225 | 3050 | 1.29 | 3152.6 | G300E | 87993516.67 | 690.43 | G300E | 0 | 0
789 | Story20 | C47 | 40 MPa RC Column (65 cm x 65 cm) | Column | 40MPa | Concrete Rectangular | 650 | 650 | 4225 | 3050 | 1.29 | 3152.6 | G300E | 70163216.67 | 550.53 | G300E | 0 | 0
790 | Story20 | C48 | 40 MPa RC Column (65 cm x 65 cm) | Column | 40MPa | Concrete Rectangular | 650 | 650 | 4225 | 3050 | 1.29 | 3152.6 | G300E | 34052233.33 | 267.19 | G300E | 0 | 0
791 | Story20 | C49 | 40 MPa RC Column (65 cm x 65 cm) | Column | 40MPa | Concrete Rectangular | 650 | 650 | 4225 | 3050 | 1.29 | 3152.6 | G300E | 33733000 | 264.68 | G300E | 0 | 0
792 | Story20 | C5 | 40 MPa RC Column (65 cm x 65 cm) | Column | 40MPa | Concrete Rectangular | 650 | 650 | 4225 | 3050 | 1.29 | 3152.6 | G300E | 32825116.67 | 257.56 | G300E | 0 | 0
793 | Story20 | C50 | 40 MPa RC Column (65 cm x 65 cm) | Column | 40MPa | Concrete Rectangular | 650 | 650 | 4225 | 3050 | 1.29 | 3152.6 | G300E | 64227916.67 | 503.96 | G300E | 0 | 0
794 | Story20 | C51 | 40 MPa RC Column (65 cm x 65 cm) | Column | 40MPa | Concrete Rectangular | 650 | 650 | 4225 | 3050 | 1.29 | 3152.6 | G300E | 84461616.67 | 662.72 | G300E | 0 | 0
795 | Story20 | C52 | 40 MPa RC Column (65 cm x 65 cm) | Column | 40MPa | Concrete Rectangular | 650 | 650 | 4225 | 3050 | 1.29 | 3152.6 | G300E | 90665316.67 | 711.39 | G300E | 0 | 0
796 | Story20 | C53 | 40 MPa RC Column (65 cm x 65 cm) | Column | 40MPa | Concrete Rectangular | 650 | 650 | 4225 | 3050 | 1.29 | 3152.6 | G300E | 90653116.67 | 711.3 | G300E | 0 | 0
797 | Story20 | C54 | 40 MPa RC Column (65 cm x 65 cm) | Column | 40MPa | Concrete Rectangular | 650 | 650 | 4225 | 3050 | 1.29 | 3152.6 | G300E | 84430100 | 662.47 | G300E | 0 | 0
798 | Story20 | C55 | 40 MPa RC Column (65 cm x 65 cm) | Column | 40MPa | Concrete Rectangular | 650 | 650 | 4225 | 3050 | 1.29 | 3152.6 | G300E | 64215716.67 | 503.86 | G300E | 0 | 0
799 | Story20 | C56 | 40 MPa RC Column (65 cm x 65 cm) | Column | 40MPa | Concrete Rectangular | 650 | 650 | 4225 | 3050 | 1.29 | 3152.6 | G300E | 33730560 | 264.66 | G300E | 0 | 0
800 | Story20 | C57 | 40 MPa RC Column (65 cm x 65 cm) | Column | 40MPa | Concrete Rectangular | 650 | 650 | 4225 | 3050 | 1.29 | 3152.6 | G300E | 34431450 | 270.16 | G300E | 0 | 0
801 | Story20 | C58 | 40 MPa RC Column (65 cm x 65 cm) | Column | 40MPa | Concrete Rectangular | 650 | 650 | 4225 | 3050 | 1.29 | 3152.6 | G300E | 32173230 | 252.44 | G300E | 0 | 0
802 | Story20 | C59 | 40 MPa RC Column (65 cm x 65 cm) | Column | 40MPa | Concrete Rectangular | 650 | 650 | 4225 | 3050 | 1.29 | 3152.6 | G300E | 28982116.67 | 227.4 | G300E | 0 | 0
803 | Story20 | C6 | 40 MPa RC Column (65 cm x 65 cm) | Column | 40MPa | Concrete Rectangular | 650 | 650 | 4225 | 3050 | 1.29 | 3152.6 | G300E | 29009566.67 | 227.62 | G300E | 0 | 0
804 | Story20 | C60 | 40 MPa RC Column (65 cm x 65 cm) | Column | 40MPa | Concrete Rectangular | 650 | 650 | 4225 | 3050 | 1.29 | 3152.6 | G300E | 32420483.33 | 254.38 | G300E | 0 | 0
805 | Story20 | C61 | 40 MPa RC Column (65 cm x 65 cm) | Column | 40MPa | Concrete Rectangular | 650 | 650 | 4225 | 3050 | 1.29 | 3152.6 | G300E | 32420483.33 | 254.38 | G300E | 0 | 0
806 | Story20 | C62 | 40 MPa RC Column (65 cm x 65 cm) | Column | 40MPa | Concrete Rectangular | 650 | 650 | 4225 | 3050 | 1.29 | 3152.6 | G300E | 28987200 | 227.44 | G300E | 0 | 0
807 | Story20 | C63 | 40 MPa RC Column (65 cm x 65 cm) | Column | 40MPa | Concrete Rectangular | 650 | 650 | 4225 | 3050 | 1.29 | 3152.6 | G300E | 32183600 | 252.52 | G300E | 0 | 0
808 | Story20 | C64 | 40 MPa RC Column (65 cm x 65 cm) | Column | 40MPa | Concrete Rectangular | 650 | 650 | 4225 | 3050 | 1.29 | 3152.6 | G300E | 34443650 | 270.26 | G300E | 0 | 0
809 | Story20 | C7 | 40 MPa RC Column (65 cm x 65 cm) | Column | 40MPa | Concrete Rectangular | 650 | 650 | 4225 | 3050 | 1.29 | 3152.6 | G300E | 32051230 | 251.49 | G300E | 0 | 0
810 | Story20 | C8 | 40 MPa RC Column (65 cm x 65 cm) | Column | 40MPa | Concrete Rectangular | 650 | 650 | 4225 | 3050 | 1.29 | 3152.6 | G300E | 33616083.33 | 263.76 | G300E | 0 | 0
811 | Story20 | C9 | 40 MPa RC Column (65 cm x 65 cm) | Column | 40MPa | Concrete Rectangular | 650 | 650 | 4225 | 3050 | 1.29 | 3152.6 | G300E | 33704330 | 264.46 | G300E | 0 | 0
812 | Story21 | C1 | 40 MPa RC Column (62.5 cm x 62.5 cm) | Column | 40MPa | Concrete Rectangular | 625 | 625 | 3906.3 | 3050 | 1.19 | 2914.76 | G300E | 43419800 | 340.69 | G300E | 0 | 0
813 | Story21 | C10 | 40 MPa RC Column (62.5 cm x 62.5 cm) | Column | 40MPa | Concrete Rectangular | 625 | 625 | 3906.3 | 3050 | 1.19 | 2914.76 | G300E | 68721583.33 | 539.22 | G300E | 0 | 0
814 | Story21 | C11 | 40 MPa RC Column (62.5 cm x 62.5 cm) | Column | 40MPa | Concrete Rectangular | 625 | 625 | 3906.3 | 3050 | 1.19 | 2914.76 | G300E | 88402216.67 | 693.64 | G300E | 0 | 0
815 | Story21 | C12 | 40 MPa RC Column (62.5 cm x 62.5 cm) | Column | 40MPa | Concrete Rectangular | 625 | 625 | 3906.3 | 3050 | 1.19 | 2914.76 | G300E | 94104700 | 738.38 | G300E | 0 | 0
816 | Story21 | C13 | 40 MPa RC Column (62.5 cm x 62.5 cm) | Column | 40MPa | Concrete Rectangular | 625 | 625 | 3906.3 | 3050 | 1.19 | 2914.76 | G300E | 94104700 | 738.38 | G300E | 0 | 0
817 | Story21 | C14 | 40 MPa RC Column (62.5 cm x 62.5 cm) | Column | 40MPa | Concrete Rectangular | 625 | 625 | 3906.3 | 3050 | 1.19 | 2914.76 | G300E | 88403233.33 | 693.64 | G300E | 0 | 0
818 | Story21 | C15 | 40 MPa RC Column (62.5 cm x 62.5 cm) | Column | 40MPa | Concrete Rectangular | 625 | 625 | 3906.3 | 3050 | 1.19 | 2914.76 | G300E | 68725650 | 539.25 | G300E | 0 | 0
819 | Story21 | C16 | 40 MPa RC Column (62.5 cm x 62.5 cm) | Column | 40MPa | Concrete Rectangular | 625 | 625 | 3906.3 | 3050 | 1.19 | 2914.76 | G300E | 36517650 | 286.53 | G300E | 0 | 0
820 | Story21 | C17 | 40 MPa RC Column (62.5 cm x 62.5 cm) | Column | 40MPa | Concrete Rectangular | 625 | 625 | 3906.3 | 3050 | 1.19 | 2914.76 | G300E | 37994866.67 | 298.12 | G300E | 0 | 0
821 | Story21 | C18 | 40 MPa RC Column (62.5 cm x 62.5 cm) | Column | 40MPa | Concrete Rectangular | 625 | 625 | 3906.3 | 3050 | 1.19 | 2914.76 | G300E | 74127200 | 581.63 | G300E | 0 | 0
822 | Story21 | C19 | 40 MPa RC Column (62.5 cm x 62.5 cm) | Column | 40MPa | Concrete Rectangular | 625 | 625 | 3906.3 | 3050 | 1.19 | 2914.76 | G300E | 91531516.67 | 718.19 | G300E | 0 | 0
823 | Story21 | C2 | 40 MPa RC Column (62.5 cm x 62.5 cm) | Column | 40MPa | Concrete Rectangular | 625 | 625 | 3906.3 | 3050 | 1.19 | 2914.76 | G300E | 34226083.33 | 268.55 | G300E | 0 | 0
824 | Story21 | C20 | 40 MPa RC Column (62.5 cm x 62.5 cm) | Column | 40MPa | Concrete Rectangular | 625 | 625 | 3906.3 | 3050 | 1.19 | 2914.76 | G300E | 90801550 | 712.46 | G300E | 0 | 0
825 | Story21 | C21 | 40 MPa RC Column (62.5 cm x 62.5 cm) | Column | 40MPa | Concrete Rectangular | 625 | 625 | 3906.3 | 3050 | 1.19 | 2914.76 | G300E | 90795450 | 712.41 | G300E | 0 | 0
826 | Story21 | C22 | 40 MPa RC Column (62.5 cm x 62.5 cm) | Column | 40MPa | Concrete Rectangular | 625 | 625 | 3906.3 | 3050 | 1.19 | 2914.76 | G300E | 91523383.33 | 718.13 | G300E | 0 | 0
827 | Story21 | C23 | 40 MPa RC Column (62.5 cm x 62.5 cm) | Column | 40MPa | Concrete Rectangular | 625 | 625 | 3906.3 | 3050 | 1.19 | 2914.76 | G300E | 74124150 | 581.61 | G300E | 0 | 0
828 | Story21 | C24 | 40 MPa RC Column (62.5 cm x 62.5 cm) | Column | 40MPa | Concrete Rectangular | 625 | 625 | 3906.3 | 3050 | 1.19 | 2914.76 | G300E | 38001983.33 | 298.18 | G300E | 0 | 0
829 | Story21 | C25 | 40 MPa RC Column (62.5 cm x 62.5 cm) | Column | 40MPa | Concrete Rectangular | 625 | 625 | 3906.3 | 3050 | 1.19 | 2914.76 | G300E | 39842150 | 312.62 | G300E | 0 | 0
830 | Story21 | C26 | 40 MPa RC Column (62.5 cm x 62.5 cm) | Column | 40MPa | Concrete Rectangular | 625 | 625 | 3906.3 | 3050 | 1.19 | 2914.76 | G300E | 64878583.33 | 509.06 | G300E | 0 | 0
831 | Story21 | C27 | 40 MPa RC Column (62.5 cm x 62.5 cm) | Column | 40MPa | Concrete Rectangular | 625 | 625 | 3906.3 | 3050 | 1.19 | 2914.76 | G300E | 59112050 | 463.82 | G300E | 0 | 0
832 | Story21 | C3 | 40 MPa RC Column (62.5 cm x 62.5 cm) | Column | 40MPa | Concrete Rectangular | 625 | 625 | 3906.3 | 3050 | 1.19 | 2914.76 | G300E | 35590450 | 279.26 | G300E | 0 | 0
833 | Story21 | C30 | 40 MPa RC Column (62.5 cm x 62.5 cm) | Column | 40MPa | Concrete Rectangular | 625 | 625 | 3906.3 | 3050 | 1.19 | 2914.76 | G300E | 59099850 | 463.72 | G300E | 0 | 0
834 | Story21 | C31 | 40 MPa RC Column (62.5 cm x 62.5 cm) | Column | 40MPa | Concrete Rectangular | 625 | 625 | 3906.3 | 3050 | 1.19 | 2914.76 | G300E | 64857233.33 | 508.89 | G300E | 0 | 0
835 | Story21 | C32 | 40 MPa RC Column (62.5 cm x 62.5 cm) | Column | 40MPa | Concrete Rectangular | 625 | 625 | 3906.3 | 3050 | 1.19 | 2914.76 | G300E | 39848860 | 312.67 | G300E | 0 | 0
836 | Story21 | C33 | 40 MPa RC Column (62.5 cm x 62.5 cm) | Column | 40MPa | Concrete Rectangular | 625 | 625 | 3906.3 | 3050 | 1.19 | 2914.76 | G300E | 39846420 | 312.65 | G300E | 0 | 0
837 | Story21 | C34 | 40 MPa RC Column (62.5 cm x 62.5 cm) | Column | 40MPa | Concrete Rectangular | 625 | 625 | 3906.3 | 3050 | 1.19 | 2914.76 | G300E | 64846050 | 508.81 | G300E | 0 | 0
838 | Story21 | C35 | 40 MPa RC Column (62.5 cm x 62.5 cm) | Column | 40MPa | Concrete Rectangular | 625 | 625 | 3906.3 | 3050 | 1.19 | 2914.76 | G300E | 59082566.67 | 463.58 | G300E | 0 | 0
839 | Story21 | C38 | 40 MPa RC Column (62.5 cm x 62.5 cm) | Column | 40MPa | Concrete Rectangular | 625 | 625 | 3906.3 | 3050 | 1.19 | 2914.76 | G300E | 59115100 | 463.84 | G300E | 0 | 0
840 | Story21 | C39 | 40 MPa RC Column (62.5 cm x 62.5 cm) | Column | 40MPa | Concrete Rectangular | 625 | 625 | 3906.3 | 3050 | 1.19 | 2914.76 | G300E | 64829783.33 | 508.68 | G300E | 0 | 0
841 | Story21 | C4 | 40 MPa RC Column (62.5 cm x 62.5 cm) | Column | 40MPa | Concrete Rectangular | 625 | 625 | 3906.3 | 3050 | 1.19 | 2914.76 | G300E | 37281980 | 292.53 | G300E | 0 | 0
842 | Story21 | C40 | 40 MPa RC Column (62.5 cm x 62.5 cm) | Column | 40MPa | Concrete Rectangular | 625 | 625 | 3906.3 | 3050 | 1.19 | 2914.76 | G300E | 39848250 | 312.66 | G300E | 0 | 0
843 | Story21 | C41 | 40 MPa RC Column (62.5 cm x 62.5 cm) | Column | 40MPa | Concrete Rectangular | 625 | 625 | 3906.3 | 3050 | 1.19 | 2914.76 | G300E | 38048750 | 298.54 | G300E | 0 | 0
844 | Story21 | C42 | 40 MPa RC Column (62.5 cm x 62.5 cm) | Column | 40MPa | Concrete Rectangular | 625 | 625 | 3906.3 | 3050 | 1.19 | 2914.76 | G300E | 74032650 | 580.89 | G300E | 0 | 0
845 | Story21 | C43 | 40 MPa RC Column (62.5 cm x 62.5 cm) | Column | 40MPa | Concrete Rectangular | 625 | 625 | 3906.3 | 3050 | 1.19 | 2914.76 | G300E | 91474583.33 | 717.74 | G300E | 0 | 0
846 | Story21 | C44 | 40 MPa RC Column (62.5 cm x 62.5 cm) | Column | 40MPa | Concrete Rectangular | 625 | 625 | 3906.3 | 3050 | 1.19 | 2914.76 | G300E | 90743600 | 712.01 | G300E | 0 | 0
847 | Story21 | C45 | 40 MPa RC Column (62.5 cm x 62.5 cm) | Column | 40MPa | Concrete Rectangular | 625 | 625 | 3906.3 | 3050 | 1.19 | 2914.76 | G300E | 90713100 | 711.77 | G300E | 0 | 0
848 | Story21 | C46 | 40 MPa RC Column (62.5 cm x 62.5 cm) | Column | 40MPa | Concrete Rectangular | 625 | 625 | 3906.3 | 3050 | 1.19 | 2914.76 | G300E | 91419683.33 | 717.31 | G300E | 0 | 0
849 | Story21 | C47 | 40 MPa RC Column (62.5 cm x 62.5 cm) | Column | 40MPa | Concrete Rectangular | 625 | 625 | 3906.3 | 3050 | 1.19 | 2914.76 | G300E | 74009266.67 | 580.7 | G300E | 0 | 0
850 | Story21 | C48 | 40 MPa RC Column (62.5 cm x 62.5 cm) | Column | 40MPa | Concrete Rectangular | 625 | 625 | 3906.3 | 3050 | 1.19 | 2914.76 | G300E | 38115850 | 299.07 | G300E | 0 | 0
851 | Story21 | C49 | 40 MPa RC Column (62.5 cm x 62.5 cm) | Column | 40MPa | Concrete Rectangular | 625 | 625 | 3906.3 | 3050 | 1.19 | 2914.76 | G300E | 36579666.67 | 287.02 | G300E | 0 | 0
852 | Story21 | C5 | 40 MPa RC Column (62.5 cm x 62.5 cm) | Column | 40MPa | Concrete Rectangular | 625 | 625 | 3906.3 | 3050 | 1.19 | 2914.76 | G300E | 37285030 | 292.55 | G300E | 0 | 0
853 | Story21 | C50 | 40 MPa RC Column (62.5 cm x 62.5 cm) | Column | 40MPa | Concrete Rectangular | 625 | 625 | 3906.3 | 3050 | 1.19 | 2914.76 | G300E | 68562983.33 | 537.97 | G300E | 0 | 0
854 | Story21 | C51 | 40 MPa RC Column (62.5 cm x 62.5 cm) | Column | 40MPa | Concrete Rectangular | 625 | 625 | 3906.3 | 3050 | 1.19 | 2914.76 | G300E | 88270050 | 692.6 | G300E | 0 | 0
855 | Story21 | C52 | 40 MPa RC Column (62.5 cm x 62.5 cm) | Column | 40MPa | Concrete Rectangular | 625 | 625 | 3906.3 | 3050 | 1.19 | 2914.76 | G300E | 93981683.33 | 737.42 | G300E | 0 | 0
856 | Story21 | C53 | 40 MPa RC Column (62.5 cm x 62.5 cm) | Column | 40MPa | Concrete Rectangular | 625 | 625 | 3906.3 | 3050 | 1.19 | 2914.76 | G300E | 93968466.67 | 737.31 | G300E | 0 | 0
857 | Story21 | C54 | 40 MPa RC Column (62.5 cm x 62.5 cm) | Column | 40MPa | Concrete Rectangular | 625 | 625 | 3906.3 | 3050 | 1.19 | 2914.76 | G300E | 88241583.33 | 692.38 | G300E | 0 | 0
858 | Story21 | C55 | 40 MPa RC Column (62.5 cm x 62.5 cm) | Column | 40MPa | Concrete Rectangular | 625 | 625 | 3906.3 | 3050 | 1.19 | 2914.76 | G300E | 68550783.33 | 537.87 | G300E | 0 | 0
859 | Story21 | C56 | 40 MPa RC Column (62.5 cm x 62.5 cm) | Column | 40MPa | Concrete Rectangular | 625 | 625 | 3906.3 | 3050 | 1.19 | 2914.76 | G300E | 36588816.67 | 287.09 | G300E | 0 | 0
860 | Story21 | C57 | 40 MPa RC Column (62.5 cm x 62.5 cm) | Column | 40MPa | Concrete Rectangular | 625 | 625 | 3906.3 | 3050 | 1.19 | 2914.76 | G300E | 44266683.33 | 347.33 | G300E | 0 | 0
861 | Story21 | C58 | 40 MPa RC Column (62.5 cm x 62.5 cm) | Column | 40MPa | Concrete Rectangular | 625 | 625 | 3906.3 | 3050 | 1.19 | 2914.76 | G300E | 34280983.33 | 268.98 | G300E | 0 | 0
862 | Story21 | C59 | 40 MPa RC Column (62.5 cm x 62.5 cm) | Column | 40MPa | Concrete Rectangular | 625 | 625 | 3906.3 | 3050 | 1.19 | 2914.76 | G300E | 35570116.67 | 279.1 | G300E | 0 | 0
863 | Story21 | C6 | 40 MPa RC Column (62.5 cm x 62.5 cm) | Column | 40MPa | Concrete Rectangular | 625 | 625 | 3906.3 | 3050 | 1.19 | 2914.76 | G300E | 35593500 | 279.28 | G300E | 0 | 0
864 | Story21 | C60 | 40 MPa RC Column (62.5 cm x 62.5 cm) | Column | 40MPa | Concrete Rectangular | 625 | 625 | 3906.3 | 3050 | 1.19 | 2914.76 | G300E | 37033710 | 290.58 | G300E | 0 | 0
865 | Story21 | C61 | 40 MPa RC Column (62.5 cm x 62.5 cm) | Column | 40MPa | Concrete Rectangular | 625 | 625 | 3906.3 | 3050 | 1.19 | 2914.76 | G300E | 37031270 | 290.56 | G300E | 0 | 0
866 | Story21 | C62 | 40 MPa RC Column (62.5 cm x 62.5 cm) | Column | 40MPa | Concrete Rectangular | 625 | 625 | 3906.3 | 3050 | 1.19 | 2914.76 | G300E | 35575200 | 279.14 | G300E | 0 | 0
867 | Story21 | C63 | 40 MPa RC Column (62.5 cm x 62.5 cm) | Column | 40MPa | Concrete Rectangular | 625 | 625 | 3906.3 | 3050 | 1.19 | 2914.76 | G300E | 34289116.67 | 269.05 | G300E | 0 | 0
868 | Story21 | C64 | 40 MPa RC Column (62.5 cm x 62.5 cm) | Column | 40MPa | Concrete Rectangular | 625 | 625 | 3906.3 | 3050 | 1.19 | 2914.76 | G300E | 44279900 | 347.44 | G300E | 0 | 0
869 | Story21 | C7 | 40 MPa RC Column (62.5 cm x 62.5 cm) | Column | 40MPa | Concrete Rectangular | 625 | 625 | 3906.3 | 3050 | 1.19 | 2914.76 | G300E | 34231166.67 | 268.59 | G300E | 0 | 0
870 | Story21 | C8 | 40 MPa RC Column (62.5 cm x 62.5 cm) | Column | 40MPa | Concrete Rectangular | 625 | 625 | 3906.3 | 3050 | 1.19 | 2914.76 | G300E | 43428950 | 340.76 | G300E | 0 | 0
871 | Story21 | C9 | 40 MPa RC Column (62.5 cm x 62.5 cm) | Column | 40MPa | Concrete Rectangular | 625 | 625 | 3906.3 | 3050 | 1.19 | 2914.76 | G300E | 36507483.33 | 286.45 | G300E | 0 | 0
872 | Story21 | D17 | 40 MPa RC Column (92.5 cm x 92.5 cm) | Column | 40MPa | Concrete Rectangular | 925 | 925 | 8556.3 | 24258.8 | 20.76 | 50780.27 | G300E | 1625111836.82 | 12751.23 | G300E | 0 | 0
873 | Story21 | D18 | 40 MPa RC Column (97.5 cm x 97.5 cm) | Column | 40MPa | Concrete Rectangular | 975 | 975 | 9506.3 | 30680.4 | 29.17 | 71353.04 | G300E | 2036774601.4 | 15981.29 | G300E | 0 | 0
874 | Story21 | D19 | 40 MPa RC Column (92.5 cm x 92.5 cm) | Column | 40MPa | Concrete Rectangular | 925 | 925 | 8556.3 | 24258.8 | 20.76 | 50780.27 | G300E | 1639632076.33 | 12865.16 | G300E | 0 | 0
875 | Story21 | D20 | 40 MPa RC Column (92.5 cm x 92.5 cm) | Column | 40MPa | Concrete Rectangular | 925 | 925 | 8556.3 | 24258.8 | 20.76 | 50780.27 | G300E | 1639632076.33 | 12865.16 | G300E | 0 | 0
876 | Story21 | D21 | 40 MPa RC Column (92.5 cm x 92.5 cm) | Column | 40MPa | Concrete Rectangular | 925 | 925 | 8556.3 | 24258.8 | 20.76 | 50780.27 | G300E | 1625181917.8 | 12751.78 | G300E | 0 | 0
877 | Story21 | D22 | 40 MPa RC Column (97.5 cm x 97.5 cm) | Column | 40MPa | Concrete Rectangular | 975 | 975 | 9506.3 | 30680.4 | 29.17 | 71353.04 | G300E | 2037190491.27 | 15984.55 | G300E | 0 | 0
878 | Story21 | D23 | 40 MPa RC Column (95 cm x 95 cm) | Column | 40MPa | Concrete Rectangular | 950 | 950 | 9025 | 30680.4 | 27.69 | 67740.82 | G300E | 1720422179.13 | 13499.07 | G300E | 0 | 0
879 | Story21 | D24 | 40 MPa RC Column (95 cm x 95 cm) | Column | 40MPa | Concrete Rectangular | 950 | 950 | 9025 | 30680.4 | 27.69 | 67740.82 | G300E | 1724850383.53 | 13533.82 | G300E | 0 | 0
880 | Story21 | D25 | 40 MPa RC Column (95 cm x 95 cm) | Column | 40MPa | Concrete Rectangular | 950 | 950 | 9025 | 30680.4 | 27.69 | 67740.82 | G300E | 1720204007.4 | 13497.36 | G300E | 0 | 0
881 | Story21 | D26 | 40 MPa RC Column (95 cm x 95 cm) | Column | 40MPa | Concrete Rectangular | 950 | 950 | 9025 | 30680.4 | 27.69 | 67740.82 | G300E | 1724661187.73 | 13532.33 | G300E | 0 | 0
882 | Story21 | D27 | 40 MPa RC Column (97.5 cm x 97.5 cm) | Column | 40MPa | Concrete Rectangular | 975 | 975 | 9506.3 | 30680.4 | 29.17 | 71353.04 | G300E | 2038151810.47 | 15992.1 | G300E | 0 | 0
883 | Story21 | D28 | 40 MPa RC Column (92.5 cm x 92.5 cm) | Column | 40MPa | Concrete Rectangular | 925 | 925 | 8556.3 | 24258.8 | 20.76 | 50780.27 | G300E | 1626997284.67 | 12766.02 | G300E | 0 | 0
884 | Story21 | D29 | 40 MPa RC Column (92.5 cm x 92.5 cm) | Column | 40MPa | Concrete Rectangular | 925 | 925 | 8556.3 | 24258.8 | 20.76 | 50780.27 | G300E | 1639622642.36 | 12865.09 | G300E | 0 | 0
885 | Story21 | D30 | 40 MPa RC Column (92.5 cm x 92.5 cm) | Column | 40MPa | Concrete Rectangular | 925 | 925 | 8556.3 | 24258.8 | 20.76 | 50780.27 | G300E | 1639622642.36 | 12865.09 | G300E | 0 | 0
886 | Story21 | D31 | 40 MPa RC Column (97.5 cm x 97.5 cm) | Column | 40MPa | Concrete Rectangular | 975 | 975 | 9506.3 | 30680.4 | 29.17 | 71353.04 | G300E | 2040122173.93 | 16007.56 | G300E | 0 | 0
887 | Story21 | D32 | 40 MPa RC Column (92.5 cm x 92.5 cm) | Column | 40MPa | Concrete Rectangular | 925 | 925 | 8556.3 | 24258.8 | 20.76 | 50780.27 | G300E | 1626897554.04 | 12765.24 | G300E | 0 | 0
888 | Story22 | C1 | 40 MPa RC Column (62.5 cm x 62.5 cm) | Column | 40MPa | Concrete Rectangular | 625 | 625 | 3906.3 | 3050 | 1.19 | 2914.76 | G300E | 18056000 | 141.67 | G300E | 0 | 0
889 | Story22 | C10 | 40 MPa RC Column (62.5 cm x 62.5 cm) | Column | 40MPa | Concrete Rectangular | 625 | 625 | 3906.3 | 3050 | 1.19 | 2914.76 | G300E | 60333066.67 | 473.4 | G300E | 0 | 0
890 | Story22 | C11 | 40 MPa RC Column (62.5 cm x 62.5 cm) | Column | 40MPa | Concrete Rectangular | 625 | 625 | 3906.3 | 3050 | 1.19 | 2914.76 | G300E | 79858150 | 626.6 | G300E | 0 | 0
891 | Story22 | C12 | 40 MPa RC Column (62.5 cm x 62.5 cm) | Column | 40MPa | Concrete Rectangular | 625 | 625 | 3906.3 | 3050 | 1.19 | 2914.76 | G300E | 85934766.67 | 674.28 | G300E | 0 | 0
892 | Story22 | C13 | 40 MPa RC Column (62.5 cm x 62.5 cm) | Column | 40MPa | Concrete Rectangular | 625 | 625 | 3906.3 | 3050 | 1.19 | 2914.76 | G300E | 85934766.67 | 674.28 | G300E | 0 | 0
893 | Story22 | C14 | 40 MPa RC Column (62.5 cm x 62.5 cm) | Column | 40MPa | Concrete Rectangular | 625 | 625 | 3906.3 | 3050 | 1.19 | 2914.76 | G300E | 79858150 | 626.6 | G300E | 0 | 0
894 | Story22 | C15 | 40 MPa RC Column (62.5 cm x 62.5 cm) | Column | 40MPa | Concrete Rectangular | 625 | 625 | 3906.3 | 3050 | 1.19 | 2914.76 | G300E | 60336116.67 | 473.42 | G300E | 0 | 0
895 | Story22 | C16 | 40 MPa RC Column (62.5 cm x 62.5 cm) | Column | 40MPa | Concrete Rectangular | 625 | 625 | 3906.3 | 3050 | 1.19 | 2914.76 | G300E | 31404833.33 | 246.41 | G300E | 0 | 0
896 | Story22 | C17 | 40 MPa RC Column (62.5 cm x 62.5 cm) | Column | 40MPa | Concrete Rectangular | 625 | 625 | 3906.3 | 3050 | 1.19 | 2914.76 | G300E | 30539650 | 239.63 | G300E | 0 | 0
897 | Story22 | C18 | 40 MPa RC Column (62.5 cm x 62.5 cm) | Column | 40MPa | Concrete Rectangular | 625 | 625 | 3906.3 | 3050 | 1.19 | 2914.76 | G300E | 65775283.33 | 516.1 | G300E | 0 | 0
898 | Story22 | C19 | 40 MPa RC Column (62.5 cm x 62.5 cm) | Column | 40MPa | Concrete Rectangular | 625 | 625 | 3906.3 | 3050 | 1.19 | 2914.76 | G300E | 83189766.67 | 652.74 | G300E | 0 | 0
899 | Story22 | C2 | 40 MPa RC Column (62.5 cm x 62.5 cm) | Column | 40MPa | Concrete Rectangular | 625 | 625 | 3906.3 | 3050 | 1.19 | 2914.76 | G300E | 28207416.67 | 221.33 | G300E | 0 | 0
900 | Story22 | C20 | 40 MPa RC Column (62.5 cm x 62.5 cm) | Column | 40MPa | Concrete Rectangular | 625 | 625 | 3906.3 | 3050 | 1.19 | 2914.76 | G300E | 82290016.67 | 645.68 | G300E | 0 | 0
901 | Story22 | C21 | 40 MPa RC Column (62.5 cm x 62.5 cm) | Column | 40MPa | Concrete Rectangular | 625 | 625 | 3906.3 | 3050 | 1.19 | 2914.76 | G300E | 82283916.67 | 645.63 | G300E | 0 | 0
902 | Story22 | C22 | 40 MPa RC Column (62.5 cm x 62.5 cm) | Column | 40MPa | Concrete Rectangular | 625 | 625 | 3906.3 | 3050 | 1.19 | 2914.76 | G300E | 83180616.67 | 652.67 | G300E | 0 | 0
903 | Story22 | C23 | 40 MPa RC Column (62.5 cm x 62.5 cm) | Column | 40MPa | Concrete Rectangular | 625 | 625 | 3906.3 | 3050 | 1.19 | 2914.76 | G300E | 65772233.33 | 516.07 | G300E | 0 | 0
904 | Story22 | C24 | 40 MPa RC Column (62.5 cm x 62.5 cm) | Column | 40MPa | Concrete Rectangular | 625 | 625 | 3906.3 | 3050 | 1.19 | 2914.76 | G300E | 30547783.33 | 239.69 | G300E | 0 | 0
905 | Story22 | C25 | 40 MPa RC Column (62.5 cm x 62.5 cm) | Column | 40MPa | Concrete Rectangular | 625 | 625 | 3906.3 | 3050 | 1.19 | 2914.76 | G300E | 31420490 | 246.54 | G300E | 0 | 0
906 | Story22 | C26 | 40 MPa RC Column (62.5 cm x 62.5 cm) | Column | 40MPa | Concrete Rectangular | 625 | 625 | 3906.3 | 3050 | 1.19 | 2914.76 | G300E | 56856066.67 | 446.11 | G300E | 0 | 0
907 | Story22 | C27 | 40 MPa RC Column (62.5 cm x 62.5 cm) | Column | 40MPa | Concrete Rectangular | 625 | 625 | 3906.3 | 3050 | 1.19 | 2914.76 | G300E | 50715400 | 397.93 | G300E | 0 | 0
908 | Story22 | C3 | 40 MPa RC Column (62.5 cm x 62.5 cm) | Column | 40MPa | Concrete Rectangular | 625 | 625 | 3906.3 | 3050 | 1.19 | 2914.76 | G300E | 29379633.33 | 230.52 | G300E | 0 | 0
909 | Story22 | C30 | 40 MPa RC Column (62.5 cm x 62.5 cm) | Column | 40MPa | Concrete Rectangular | 625 | 625 | 3906.3 | 3050 | 1.19 | 2914.76 | G300E | 50706250 | 397.86 | G300E | 0 | 0
910 | Story22 | C31 | 40 MPa RC Column (62.5 cm x 62.5 cm) | Column | 40MPa | Concrete Rectangular | 625 | 625 | 3906.3 | 3050 | 1.19 | 2914.76 | G300E | 56833700 | 445.94 | G300E | 0 | 0
911 | Story22 | C32 | 40 MPa RC Column (62.5 cm x 62.5 cm) | Column | 40MPa | Concrete Rectangular | 625 | 625 | 3906.3 | 3050 | 1.19 | 2914.76 | G300E | 31424760 | 246.57 | G300E | 0 | 0
912 | Story22 | C33 | 40 MPa RC Column (62.5 cm x 62.5 cm) | Column | 40MPa | Concrete Rectangular | 625 | 625 | 3906.3 | 3050 | 1.19 | 2914.76 | G300E | 31432080 | 246.63 | G300E | 0 | 0
913 | Story22 | C34 | 40 MPa RC Column (62.5 cm x 62.5 cm) | Column | 40MPa | Concrete Rectangular | 625 | 625 | 3906.3 | 3050 | 1.19 | 2914.76 | G300E | 56824550 | 445.87 | G300E | 0 | 0
914 | Story22 | C35 | 40 MPa RC Column (62.5 cm x 62.5 cm) | Column | 40MPa | Concrete Rectangular | 625 | 625 | 3906.3 | 3050 | 1.19 | 2914.76 | G300E | 50691000 | 397.74 | G300E | 0 | 0
915 | Story22 | C38 | 40 MPa RC Column (62.5 cm x 62.5 cm) | Column | 40MPa | Concrete Rectangular | 625 | 625 | 3906.3 | 3050 | 1.19 | 2914.76 | G300E | 50718450 | 397.96 | G300E | 0 | 0
916 | Story22 | C39 | 40 MPa RC Column (62.5 cm x 62.5 cm) | Column | 40MPa | Concrete Rectangular | 625 | 625 | 3906.3 | 3050 | 1.19 | 2914.76 | G300E | 56810316.67 | 445.75 | G300E | 0 | 0
917 | Story22 | C4 | 40 MPa RC Column (62.5 cm x 62.5 cm) | Column | 40MPa | Concrete Rectangular | 625 | 625 | 3906.3 | 3050 | 1.19 | 2914.76 | G300E | 28468090 | 223.37 | G300E | 0 | 0
918 | Story22 | C40 | 40 MPa RC Column (62.5 cm x 62.5 cm) | Column | 40MPa | Concrete Rectangular | 625 | 625 | 3906.3 | 3050 | 1.19 | 2914.76 | G300E | 31427810 | 246.59 | G300E | 0 | 0
919 | Story22 | C41 | 40 MPa RC Column (62.5 cm x 62.5 cm) | Column | 40MPa | Concrete Rectangular | 625 | 625 | 3906.3 | 3050 | 1.19 | 2914.76 | G300E | 30583366.67 | 239.97 | G300E | 0 | 0
920 | Story22 | C42 | 40 MPa RC Column (62.5 cm x 62.5 cm) | Column | 40MPa | Concrete Rectangular | 625 | 625 | 3906.3 | 3050 | 1.19 | 2914.76 | G300E | 65695983.33 | 515.48 | G300E | 0 | 0
921 | Story22 | C43 | 40 MPa RC Column (62.5 cm x 62.5 cm) | Column | 40MPa | Concrete Rectangular | 625 | 625 | 3906.3 | 3050 | 1.19 | 2914.76 | G300E | 83128766.67 | 652.26 | G300E | 0 | 0
922 | Story22 | C44 | 40 MPa RC Column (62.5 cm x 62.5 cm) | Column | 40MPa | Concrete Rectangular | 625 | 625 | 3906.3 | 3050 | 1.19 | 2914.76 | G300E | 82230033.33 | 645.21 | G300E | 0 | 0
923 | Story22 | C45 | 40 MPa RC Column (62.5 cm x 62.5 cm) | Column | 40MPa | Concrete Rectangular | 625 | 625 | 3906.3 | 3050 | 1.19 | 2914.76 | G300E | 82198516.67 | 644.96 | G300E | 0 | 0
924 | Story22 | C46 | 40 MPa RC Column (62.5 cm x 62.5 cm) | Column | 40MPa | Concrete Rectangular | 625 | 625 | 3906.3 | 3050 | 1.19 | 2914.76 | G300E | 83074883.33 | 651.84 | G300E | 0 | 0
925 | Story22 | C47 | 40 MPa RC Column (62.5 cm x 62.5 cm) | Column | 40MPa | Concrete Rectangular | 625 | 625 | 3906.3 | 3050 | 1.19 | 2914.76 | G300E | 65690900 | 515.44 | G300E | 0 | 0
926 | Story22 | C48 | 40 MPa RC Column (62.5 cm x 62.5 cm) | Column | 40MPa | Concrete Rectangular | 625 | 625 | 3906.3 | 3050 | 1.19 | 2914.76 | G300E | 30602683.33 | 240.12 | G300E | 0 | 0
927 | Story22 | C49 | 40 MPa RC Column (62.5 cm x 62.5 cm) | Column | 40MPa | Concrete Rectangular | 625 | 625 | 3906.3 | 3050 | 1.19 | 2914.76 | G300E | 31392633.33 | 246.32 | G300E | 0 | 0
928 | Story22 | C5 | 40 MPa RC Column (62.5 cm x 62.5 cm) | Column | 40MPa | Concrete Rectangular | 625 | 625 | 3906.3 | 3050 | 1.19 | 2914.76 | G300E | 28471140 | 223.4 | G300E | 0 | 0
929 | Story22 | C50 | 40 MPa RC Column (62.5 cm x 62.5 cm) | Column | 40MPa | Concrete Rectangular | 625 | 625 | 3906.3 | 3050 | 1.19 | 2914.76 | G300E | 60174466.67 | 472.15 | G300E | 0 | 0
930 | Story22 | C51 | 40 MPa RC Column (62.5 cm x 62.5 cm) | Column | 40MPa | Concrete Rectangular | 625 | 625 | 3906.3 | 3050 | 1.19 | 2914.76 | G300E | 79721916.67 | 625.53 | G300E | 0 | 0
931 | Story22 | C52 | 40 MPa RC Column (62.5 cm x 62.5 cm) | Column | 40MPa | Concrete Rectangular | 625 | 625 | 3906.3 | 3050 | 1.19 | 2914.76 | G300E | 85814800 | 673.33 | G300E | 0 | 0
932 | Story22 | C53 | 40 MPa RC Column (62.5 cm x 62.5 cm) | Column | 40MPa | Concrete Rectangular | 625 | 625 | 3906.3 | 3050 | 1.19 | 2914.76 | G300E | 85803616.67 | 673.25 | G300E | 0 | 0
933 | Story22 | C54 | 40 MPa RC Column (62.5 cm x 62.5 cm) | Column | 40MPa | Concrete Rectangular | 625 | 625 | 3906.3 | 3050 | 1.19 | 2914.76 | G300E | 79692433.33 | 625.3 | G300E | 0 | 0
934 | Story22 | C55 | 40 MPa RC Column (62.5 cm x 62.5 cm) | Column | 40MPa | Concrete Rectangular | 625 | 625 | 3906.3 | 3050 | 1.19 | 2914.76 | G300E | 60159216.67 | 472.03 | G300E | 0 | 0
935 | Story22 | C56 | 40 MPa RC Column (62.5 cm x 62.5 cm) | Column | 40MPa | Concrete Rectangular | 625 | 625 | 3906.3 | 3050 | 1.19 | 2914.76 | G300E | 32076850 | 251.69 | G300E | 0 | 0
936 | Story22 | C57 | 40 MPa RC Column (62.5 cm x 62.5 cm) | Column | 40MPa | Concrete Rectangular | 625 | 625 | 3906.3 | 3050 | 1.19 | 2914.76 | G300E | 18229850 | 143.04 | G300E | 0 | 0
937 | Story22 | C58 | 40 MPa RC Column (62.5 cm x 62.5 cm) | Column | 40MPa | Concrete Rectangular | 625 | 625 | 3906.3 | 3050 | 1.19 | 2914.76 | G300E | 28263333.33 | 221.76 | G300E | 0 | 0
938 | Story22 | C59 | 40 MPa RC Column (62.5 cm x 62.5 cm) | Column | 40MPa | Concrete Rectangular | 625 | 625 | 3906.3 | 3050 | 1.19 | 2914.76 | G300E | 29355233.33 | 230.33 | G300E | 0 | 0
939 | Story22 | C6 | 40 MPa RC Column (62.5 cm x 62.5 cm) | Column | 40MPa | Concrete Rectangular | 625 | 625 | 3906.3 | 3050 | 1.19 | 2914.76 | G300E | 29383700 | 230.56 | G300E | 0 | 0
940 | Story22 | C60 | 40 MPa RC Column (62.5 cm x 62.5 cm) | Column | 40MPa | Concrete Rectangular | 625 | 625 | 3906.3 | 3050 | 1.19 | 2914.76 | G300E | 28357680 | 222.5 | G300E | 0 | 0
941 | Story22 | C61 | 40 MPa RC Column (62.5 cm x 62.5 cm) | Column | 40MPa | Concrete Rectangular | 625 | 625 | 3906.3 | 3050 | 1.19 | 2914.76 | G300E | 28354630 | 222.48 | G300E | 0 | 0
942 | Story22 | C62 | 40 MPa RC Column (62.5 cm x 62.5 cm) | Column | 40MPa | Concrete Rectangular | 625 | 625 | 3906.3 | 3050 | 1.19 | 2914.76 | G300E | 29359300 | 230.36 | G300E | 0 | 0
943 | Story22 | C63 | 40 MPa RC Column (62.5 cm x 62.5 cm) | Column | 40MPa | Concrete Rectangular | 625 | 625 | 3906.3 | 3050 | 1.19 | 2914.76 | G300E | 28272483.33 | 221.84 | G300E | 0 | 0
944 | Story22 | C64 | 40 MPa RC Column (62.5 cm x 62.5 cm) | Column | 40MPa | Concrete Rectangular | 625 | 625 | 3906.3 | 3050 | 1.19 | 2914.76 | G300E | 18235950 | 143.09 | G300E | 0 | 0
945 | Story22 | C7 | 40 MPa RC Column (62.5 cm x 62.5 cm) | Column | 40MPa | Concrete Rectangular | 625 | 625 | 3906.3 | 3050 | 1.19 | 2914.76 | G300E | 28212500 | 221.37 | G300E | 0 | 0
946 | Story22 | C8 | 40 MPa RC Column (62.5 cm x 62.5 cm) | Column | 40MPa | Concrete Rectangular | 625 | 625 | 3906.3 | 3050 | 1.19 | 2914.76 | G300E | 18062100 | 141.72 | G300E | 0 | 0
947 | Story22 | C9 | 40 MPa RC Column (62.5 cm x 62.5 cm) | Column | 40MPa | Concrete Rectangular | 625 | 625 | 3906.3 | 3050 | 1.19 | 2914.76 | G300E | 31341800 | 245.92 | G300E | 0 | 0
948 | Story23 | C1 | 40 MPa RC Column (62.5 cm x 62.5 cm) | Column | 40MPa | Concrete Rectangular | 625 | 625 | 3906.3 | 3100 | 1.21 | 2962.54 | G300E | 16129300 | 126.56 | G300E | 0 | 0
949 | Story23 | C10 | 40 MPa RC Column (62.5 cm x 62.5 cm) | Column | 40MPa | Concrete Rectangular | 625 | 625 | 3906.3 | 3100 | 1.21 | 2962.54 | G300E | 52811600 | 414.38 | G300E | 0 | 0
950 | Story23 | C11 | 40 MPa RC Column (62.5 cm x 62.5 cm) | Column | 40MPa | Concrete Rectangular | 625 | 625 | 3906.3 | 3100 | 1.21 | 2962.54 | G300E | 72061566.67 | 565.42 | G300E | 0 | 0
951 | Story23 | C12 | 40 MPa RC Column (62.5 cm x 62.5 cm) | Column | 40MPa | Concrete Rectangular | 625 | 625 | 3906.3 | 3100 | 1.21 | 2962.54 | G300E | 78439300 | 615.46 | G300E | 0 | 0
952 | Story23 | C13 | 40 MPa RC Column (62.5 cm x 62.5 cm) | Column | 40MPa | Concrete Rectangular | 625 | 625 | 3906.3 | 3100 | 1.21 | 2962.54 | G300E | 78439300 | 615.46 | G300E | 0 | 0
953 | Story23 | C14 | 40 MPa RC Column (62.5 cm x 62.5 cm) | Column | 40MPa | Concrete Rectangular | 625 | 625 | 3906.3 | 3100 | 1.21 | 2962.54 | G300E | 72061566.67 | 565.42 | G300E | 0 | 0
954 | Story23 | C15 | 40 MPa RC Column (62.5 cm x 62.5 cm) | Column | 40MPa | Concrete Rectangular | 625 | 625 | 3906.3 | 3100 | 1.21 | 2962.54 | G300E | 52814700 | 414.4 | G300E | 0 | 0
955 | Story23 | C16 | 40 MPa RC Column (62.5 cm x 62.5 cm) | Column | 40MPa | Concrete Rectangular | 625 | 625 | 3906.3 | 3100 | 1.21 | 2962.54 | G300E | 24850220 | 194.98 | G300E | 0 | 0
956 | Story23 | C17 | 40 MPa RC Column (62.5 cm x 62.5 cm) | Column | 40MPa | Concrete Rectangular | 625 | 625 | 3906.3 | 3100 | 1.21 | 2962.54 | G300E | 23352300 | 183.23 | G300E | 0 | 0
957 | Story23 | C18 | 40 MPa RC Column (62.5 cm x 62.5 cm) | Column | 40MPa | Concrete Rectangular | 625 | 625 | 3906.3 | 3100 | 1.21 | 2962.54 | G300E | 58228333.33 | 456.88 | G300E | 0 | 0
958 | Story23 | C19 | 40 MPa RC Column (62.5 cm x 62.5 cm) | Column | 40MPa | Concrete Rectangular | 625 | 625 | 3906.3 | 3100 | 1.21 | 2962.54 | G300E | 75437466.67 | 591.91 | G300E | 0 | 0
959 | Story23 | C2 | 40 MPa RC Column (62.5 cm x 62.5 cm) | Column | 40MPa | Concrete Rectangular | 625 | 625 | 3906.3 | 3100 | 1.21 | 2962.54 | G300E | 22727340 | 178.33 | G300E | 0 | 0
960 | Story23 | C20 | 40 MPa RC Column (62.5 cm x 62.5 cm) | Column | 40MPa | Concrete Rectangular | 625 | 625 | 3906.3 | 3100 | 1.21 | 2962.54 | G300E | 74277033.33 | 582.81 | G300E | 0 | 0
961 | Story23 | C21 | 40 MPa RC Column (62.5 cm x 62.5 cm) | Column | 40MPa | Concrete Rectangular | 625 | 625 | 3906.3 | 3100 | 1.21 | 2962.54 | G300E | 74270833.33 | 582.76 | G300E | 0 | 0
962 | Story23 | C22 | 40 MPa RC Column (62.5 cm x 62.5 cm) | Column | 40MPa | Concrete Rectangular | 625 | 625 | 3906.3 | 3100 | 1.21 | 2962.54 | G300E | 75428166.67 | 591.84 | G300E | 0 | 0
963 | Story23 | C23 | 40 MPa RC Column (62.5 cm x 62.5 cm) | Column | 40MPa | Concrete Rectangular | 625 | 625 | 3906.3 | 3100 | 1.21 | 2962.54 | G300E | 58225233.33 | 456.86 | G300E | 0 | 0
964 | Story23 | C24 | 40 MPa RC Column (62.5 cm x 62.5 cm) | Column | 40MPa | Concrete Rectangular | 625 | 625 | 3906.3 | 3100 | 1.21 | 2962.54 | G300E | 23361600 | 183.3 | G300E | 0 | 0
965 | Story23 | C25 | 40 MPa RC Column (62.5 cm x 62.5 cm) | Column | 40MPa | Concrete Rectangular | 625 | 625 | 3906.3 | 3100 | 1.21 | 2962.54 | G300E | 23619933.33 | 185.33 | G300E | 0 | 0
966 | Story23 | C26 | 40 MPa RC Column (62.5 cm x 62.5 cm) | Column | 40MPa | Concrete Rectangular | 625 | 625 | 3906.3 | 3100 | 1.21 | 2962.54 | G300E | 49742600 | 390.3 | G300E | 0 | 0
967 | Story23 | C27 | 40 MPa RC Column (62.5 cm x 62.5 cm) | Column | 40MPa | Concrete Rectangular | 625 | 625 | 3906.3 | 3100 | 1.21 | 2962.54 | G300E | 43467166.67 | 341.06 | G300E | 0 | 0
968 | Story23 | C3 | 40 MPa RC Column (62.5 cm x 62.5 cm) | Column | 40MPa | Concrete Rectangular | 625 | 625 | 3906.3 | 3100 | 1.21 | 2962.54 | G300E | 23081566.67 | 181.11 | G300E | 0 | 0
969 | Story23 | C30 | 40 MPa RC Column (62.5 cm x 62.5 cm) | Column | 40MPa | Concrete Rectangular | 625 | 625 | 3906.3 | 3100 | 1.21 | 2962.54 | G300E | 43457866.67 | 340.99 | G300E | 0 | 0
970 | Story23 | C31 | 40 MPa RC Column (62.5 cm x 62.5 cm) | Column | 40MPa | Concrete Rectangular | 625 | 625 | 3906.3 | 3100 | 1.21 | 2962.54 | G300E | 49724000 | 390.15 | G300E | 0 | 0
971 | Story23 | C32 | 40 MPa RC Column (62.5 cm x 62.5 cm) | Column | 40MPa | Concrete Rectangular | 625 | 625 | 3906.3 | 3100 | 1.21 | 2962.54 | G300E | 23626133.33 | 185.38 | G300E | 0 | 0
972 | Story23 | C33 | 40 MPa RC Column (62.5 cm x 62.5 cm) | Column | 40MPa | Concrete Rectangular | 625 | 625 | 3906.3 | 3100 | 1.21 | 2962.54 | G300E | 23634400 | 185.44 | G300E | 0 | 0
973 | Story23 | C34 | 40 MPa RC Column (62.5 cm x 62.5 cm) | Column | 40MPa | Concrete Rectangular | 625 | 625 | 3906.3 | 3100 | 1.21 | 2962.54 | G300E | 49716766.67 | 390.1 | G300E | 0 | 0
974 | Story23 | C35 | 40 MPa RC Column (62.5 cm x 62.5 cm) | Column | 40MPa | Concrete Rectangular | 625 | 625 | 3906.3 | 3100 | 1.21 | 2962.54 | G300E | 43442366.67 | 340.86 | G300E | 0 | 0
975 | Story23 | C38 | 40 MPa RC Column (62.5 cm x 62.5 cm) | Column | 40MPa | Concrete Rectangular | 625 | 625 | 3906.3 | 3100 | 1.21 | 2962.54 | G300E | 43467166.67 | 341.06 | G300E | 0 | 0
976 | Story23 | C39 | 40 MPa RC Column (62.5 cm x 62.5 cm) | Column | 40MPa | Concrete Rectangular | 625 | 625 | 3906.3 | 3100 | 1.21 | 2962.54 | G300E | 49708500 | 390.03 | G300E | 0 | 0
977 | Story23 | C4 | 40 MPa RC Column (62.5 cm x 62.5 cm) | Column | 40MPa | Concrete Rectangular | 625 | 625 | 3906.3 | 3100 | 1.21 | 2962.54 | G300E | 20307066.67 | 159.34 | G300E | 0 | 0
978 | Story23 | C40 | 40 MPa RC Column (62.5 cm x 62.5 cm) | Column | 40MPa | Concrete Rectangular | 625 | 625 | 3906.3 | 3100 | 1.21 | 2962.54 | G300E | 23639566.67 | 185.48 | G300E | 0 | 0
979 | Story23 | C41 | 40 MPa RC Column (62.5 cm x 62.5 cm) | Column | 40MPa | Concrete Rectangular | 625 | 625 | 3906.3 | 3100 | 1.21 | 2962.54 | G300E | 23391566.67 | 183.54 | G300E | 0 | 0
980 | Story23 | C42 | 40 MPa RC Column (62.5 cm x 62.5 cm) | Column | 40MPa | Concrete Rectangular | 625 | 625 | 3906.3 | 3100 | 1.21 | 2962.54 | G300E | 58145666.67 | 456.23 | G300E | 0 | 0
981 | Story23 | C43 | 40 MPa RC Column (62.5 cm x 62.5 cm) | Column | 40MPa | Concrete Rectangular | 625 | 625 | 3906.3 | 3100 | 1.21 | 2962.54 | G300E | 75372366.67 | 591.4 | G300E | 0 | 0
982 | Story23 | C44 | 40 MPa RC Column (62.5 cm x 62.5 cm) | Column | 40MPa | Concrete Rectangular | 625 | 625 | 3906.3 | 3100 | 1.21 | 2962.54 | G300E | 74211933.33 | 582.29 | G300E | 0 | 0
983 | Story23 | C45 | 40 MPa RC Column (62.5 cm x 62.5 cm) | Column | 40MPa | Concrete Rectangular | 625 | 625 | 3906.3 | 3100 | 1.21 | 2962.54 | G300E | 74179900 | 582.04 | G300E | 0 | 0
984 | Story23 | C46 | 40 MPa RC Column (62.5 cm x 62.5 cm) | Column | 40MPa | Concrete Rectangular | 625 | 625 | 3906.3 | 3100 | 1.21 | 2962.54 | G300E | 75317600 | 590.97 | G300E | 0 | 0
985 | Story23 | C47 | 40 MPa RC Column (62.5 cm x 62.5 cm) | Column | 40MPa | Concrete Rectangular | 625 | 625 | 3906.3 | 3100 | 1.21 | 2962.54 | G300E | 58149800 | 456.26 | G300E | 0 | 0
986 | Story23 | C48 | 40 MPa RC Column (62.5 cm x 62.5 cm) | Column | 40MPa | Concrete Rectangular | 625 | 625 | 3906.3 | 3100 | 1.21 | 2962.54 | G300E | 23344033.33 | 183.17 | G300E | 0 | 0
987 | Story23 | C49 | 40 MPa RC Column (62.5 cm x 62.5 cm) | Column | 40MPa | Concrete Rectangular | 625 | 625 | 3906.3 | 3100 | 1.21 | 2962.54 | G300E | 24909740 | 195.45 | G300E | 0 | 0
988 | Story23 | C5 | 40 MPa RC Column (62.5 cm x 62.5 cm) | Column | 40MPa | Concrete Rectangular | 625 | 625 | 3906.3 | 3100 | 1.21 | 2962.54 | G300E | 20307066.67 | 159.34 | G300E | 0 | 0
989 | Story23 | C50 | 40 MPa RC Column (62.5 cm x 62.5 cm) | Column | 40MPa | Concrete Rectangular | 625 | 625 | 3906.3 | 3100 | 1.21 | 2962.54 | G300E | 52675200 | 413.31 | G300E | 0 | 0
990 | Story23 | C51 | 40 MPa RC Column (62.5 cm x 62.5 cm) | Column | 40MPa | Concrete Rectangular | 625 | 625 | 3906.3 | 3100 | 1.21 | 2962.54 | G300E | 71943766.67 | 564.5 | G300E | 0 | 0
991 | Story23 | C52 | 40 MPa RC Column (62.5 cm x 62.5 cm) | Column | 40MPa | Concrete Rectangular | 625 | 625 | 3906.3 | 3100 | 1.21 | 2962.54 | G300E | 78314266.67 | 614.48 | G300E | 0 | 0
992 | Story23 | C53 | 40 MPa RC Column (62.5 cm x 62.5 cm) | Column | 40MPa | Concrete Rectangular | 625 | 625 | 3906.3 | 3100 | 1.21 | 2962.54 | G300E | 78302900 | 614.39 | G300E | 0 | 0
993 | Story23 | C54 | 40 MPa RC Column (62.5 cm x 62.5 cm) | Column | 40MPa | Concrete Rectangular | 625 | 625 | 3906.3 | 3100 | 1.21 | 2962.54 | G300E | 71918966.67 | 564.3 | G300E | 0 | 0
994 | Story23 | C55 | 40 MPa RC Column (62.5 cm x 62.5 cm) | Column | 40MPa | Concrete Rectangular | 625 | 625 | 3906.3 | 3100 | 1.21 | 2962.54 | G300E | 52659700 | 413.19 | G300E | 0 | 0
995 | Story23 | C56 | 40 MPa RC Column (62.5 cm x 62.5 cm) | Column | 40MPa | Concrete Rectangular | 625 | 625 | 3906.3 | 3100 | 1.21 | 2962.54 | G300E | 24917180 | 195.51 | G300E | 0 | 0
996 | Story23 | C57 | 40 MPa RC Column (62.5 cm x 62.5 cm) | Column | 40MPa | Concrete Rectangular | 625 | 625 | 3906.3 | 3100 | 1.21 | 2962.54 | G300E | 16312200 | 127.99 | G300E | 0 | 0
997 | Story23 | C58 | 40 MPa RC Column (62.5 cm x 62.5 cm) | Column | 40MPa | Concrete Rectangular | 625 | 625 | 3906.3 | 3100 | 1.21 | 2962.54 | G300E | 22815380 | 179.02 | G300E | 0 | 0
998 | Story23 | C59 | 40 MPa RC Column (62.5 cm x 62.5 cm) | Column | 40MPa | Concrete Rectangular | 625 | 625 | 3906.3 | 3100 | 1.21 | 2962.54 | G300E | 23048500 | 180.85 | G300E | 0 | 0
999 | Story23 | C6 | 40 MPa RC Column (62.5 cm x 62.5 cm) | Column | 40MPa | Concrete Rectangular | 625 | 625 | 3906.3 | 3100 | 1.21 | 2962.54 | G300E | 23084666.67 | 181.13 | G300E | 0 | 0
1000 | Story23 | C60 | 40 MPa RC Column (62.5 cm x 62.5 cm) | Column | 40MPa | Concrete Rectangular | 625 | 625 | 3906.3 | 3100 | 1.21 | 2962.54 | G300E | 20248166.67 | 158.87 | G300E | 0 | 0
1001 | Story23 | C61 | 40 MPa RC Column (62.5 cm x 62.5 cm) | Column | 40MPa | Concrete Rectangular | 625 | 625 | 3906.3 | 3100 | 1.21 | 2962.54 | G300E | 20249200 | 158.88 | G300E | 0 | 0
1002 | Story23 | C62 | 40 MPa RC Column (62.5 cm x 62.5 cm) | Column | 40MPa | Concrete Rectangular | 625 | 625 | 3906.3 | 3100 | 1.21 | 2962.54 | G300E | 23054700 | 180.9 | G300E | 0 | 0
1003 | Story23 | C63 | 40 MPa RC Column (62.5 cm x 62.5 cm) | Column | 40MPa | Concrete Rectangular | 625 | 625 | 3906.3 | 3100 | 1.21 | 2962.54 | G300E | 22822820 | 179.08 | G300E | 0 | 0
1004 | Story23 | C64 | 40 MPa RC Column (62.5 cm x 62.5 cm) | Column | 40MPa | Concrete Rectangular | 625 | 625 | 3906.3 | 3100 | 1.21 | 2962.54 | G300E | 16318400 | 128.04 | G300E | 0 | 0
1005 | Story23 | C7 | 40 MPa RC Column (62.5 cm x 62.5 cm) | Column | 40MPa | Concrete Rectangular | 625 | 625 | 3906.3 | 3100 | 1.21 | 2962.54 | G300E | 22732300 | 178.37 | G300E | 0 | 0
1006 | Story23 | C8 | 40 MPa RC Column (62.5 cm x 62.5 cm) | Column | 40MPa | Concrete Rectangular | 625 | 625 | 3906.3 | 3100 | 1.21 | 2962.54 | G300E | 16135500 | 126.61 | G300E | 0 | 0
1007 | Story23 | C9 | 40 MPa RC Column (62.5 cm x 62.5 cm) | Column | 40MPa | Concrete Rectangular | 625 | 625 | 3906.3 | 3100 | 1.21 | 2962.54 | G300E | 24840300 | 194.91 | G300E | 0 | 0
1008 | Story24 | C1 | 40 MPa RC Column (62.5 cm x 62.5 cm) | Column | 40MPa | Concrete Rectangular | 625 | 625 | 3906.3 | 3100 | 1.21 | 2962.54 | G300E | 12482666.67 | 97.94 | G300E | 0 | 0
1009 | Story24 | C10 | 40 MPa RC Column (62.5 cm x 62.5 cm) | Column | 40MPa | Concrete Rectangular | 625 | 625 | 3906.3 | 3100 | 1.21 | 2962.54 | G300E | 45154600 | 354.3 | G300E | 0 | 0
1010 | Story24 | C11 | 40 MPa RC Column (62.5 cm x 62.5 cm) | Column | 40MPa | Concrete Rectangular | 625 | 625 | 3906.3 | 3100 | 1.21 | 2962.54 | G300E | 63932333.33 | 501.64 | G300E | 0 | 0
1011 | Story24 | C12 | 40 MPa RC Column (62.5 cm x 62.5 cm) | Column | 40MPa | Concrete Rectangular | 625 | 625 | 3906.3 | 3100 | 1.21 | 2962.54 | G300E | 69496833.33 | 545.3 | G300E | 0 | 0
1012 | Story24 | C13 | 40 MPa RC Column (62.5 cm x 62.5 cm) | Column | 40MPa | Concrete Rectangular | 625 | 625 | 3906.3 | 3100 | 1.21 | 2962.54 | G300E | 69496833.33 | 545.3 | G300E | 0 | 0
1013 | Story24 | C14 | 40 MPa RC Column (62.5 cm x 62.5 cm) | Column | 40MPa | Concrete Rectangular | 625 | 625 | 3906.3 | 3100 | 1.21 | 2962.54 | G300E | 63932333.33 | 501.64 | G300E | 0 | 0
1014 | Story24 | C15 | 40 MPa RC Column (62.5 cm x 62.5 cm) | Column | 40MPa | Concrete Rectangular | 625 | 625 | 3906.3 | 3100 | 1.21 | 2962.54 | G300E | 45157700 | 354.32 | G300E | 0 | 0
1015 | Story24 | C16 | 40 MPa RC Column (62.5 cm x 62.5 cm) | Column | 40MPa | Concrete Rectangular | 625 | 625 | 3906.3 | 3100 | 1.21 | 2962.54 | G300E | 14177333.33 | 111.24 | G300E | 0 | 0
1016 | Story24 | C17 | 40 MPa RC Column (62.5 cm x 62.5 cm) | Column | 40MPa | Concrete Rectangular | 625 | 625 | 3906.3 | 3100 | 1.21 | 2962.54 | G300E | 17177985.71 | 134.78 | G300E | 0 | 0
1017 | Story24 | C18 | 40 MPa RC Column (62.5 cm x 62.5 cm) | Column | 40MPa | Concrete Rectangular | 625 | 625 | 3906.3 | 3100 | 1.21 | 2962.54 | G300E | 50249966.67 | 394.28 | G300E | 0 | 0
1018 | Story24 | C19 | 40 MPa RC Column (62.5 cm x 62.5 cm) | Column | 40MPa | Concrete Rectangular | 625 | 625 | 3906.3 | 3100 | 1.21 | 2962.54 | G300E | 66829800 | 524.37 | G300E | 0 | 0
1019 | Story24 | C2 | 40 MPa RC Column (62.5 cm x 62.5 cm) | Column | 40MPa | Concrete Rectangular | 625 | 625 | 3906.3 | 3100 | 1.21 | 2962.54 | G300E | 12237766.67 | 96.02 | G300E | 0 | 0
1020 | Story24 | C20 | 40 MPa RC Column (62.5 cm x 62.5 cm) | Column | 40MPa | Concrete Rectangular | 625 | 625 | 3906.3 | 3100 | 1.21 | 2962.54 | G300E | 65746866.67 | 515.87 | G300E | 0 | 0
1021 | Story24 | C21 | 40 MPa RC Column (62.5 cm x 62.5 cm) | Column | 40MPa | Concrete Rectangular | 625 | 625 | 3906.3 | 3100 | 1.21 | 2962.54 | G300E | 65741700 | 515.83 | G300E | 0 | 0
1022 | Story24 | C22 | 40 MPa RC Column (62.5 cm x 62.5 cm) | Column | 40MPa | Concrete Rectangular | 625 | 625 | 3906.3 | 3100 | 1.21 | 2962.54 | G300E | 66822566.67 | 524.31 | G300E | 0 | 0
1023 | Story24 | C23 | 40 MPa RC Column (62.5 cm x 62.5 cm) | Column | 40MPa | Concrete Rectangular | 625 | 625 | 3906.3 | 3100 | 1.21 | 2962.54 | G300E | 50246866.67 | 394.26 | G300E | 0 | 0
1024 | Story24 | C24 | 40 MPa RC Column (62.5 cm x 62.5 cm) | Column | 40MPa | Concrete Rectangular | 625 | 625 | 3906.3 | 3100 | 1.21 | 2962.54 | G300E | 17181971.43 | 134.82 | G300E | 0 | 0
1025 | Story24 | C25 | 40 MPa RC Column (62.5 cm x 62.5 cm) | Column | 40MPa | Concrete Rectangular | 625 | 625 | 3906.3 | 3100 | 1.21 | 2962.54 | G300E | 16781333.33 | 131.67 | G300E | 0 | 0
1026 | Story24 | C26 | 40 MPa RC Column (62.5 cm x 62.5 cm) | Column | 40MPa | Concrete Rectangular | 625 | 625 | 3906.3 | 3100 | 1.21 | 2962.54 | G300E | 41437700 | 325.14 | G300E | 0 | 0
1027 | Story24 | C27 | 40 MPa RC Column (62.5 cm x 62.5 cm) | Column | 40MPa | Concrete Rectangular | 625 | 625 | 3906.3 | 3100 | 1.21 | 2962.54 | G300E | 34969033.33 | 274.38 | G300E | 0 | 0
1028 | Story24 | C3 | 40 MPa RC Column (62.5 cm x 62.5 cm) | Column | 40MPa | Concrete Rectangular | 625 | 625 | 3906.3 | 3100 | 1.21 | 2962.54 | G300E | 14330857.14 | 112.45 | G300E | 0 | 0
1029 | Story24 | C30 | 40 MPa RC Column (62.5 cm x 62.5 cm) | Column | 40MPa | Concrete Rectangular | 625 | 625 | 3906.3 | 3100 | 1.21 | 2962.54 | G300E | 34961800 | 274.32 | G300E | 0 | 0
1030 | Story24 | C31 | 40 MPa RC Column (62.5 cm x 62.5 cm) | Column | 40MPa | Concrete Rectangular | 625 | 625 | 3906.3 | 3100 | 1.21 | 2962.54 | G300E | 41419100 | 324.99 | G300E | 0 | 0
1031 | Story24 | C32 | 40 MPa RC Column (62.5 cm x 62.5 cm) | Column | 40MPa | Concrete Rectangular | 625 | 625 | 3906.3 | 3100 | 1.21 | 2962.54 | G300E | 16787533.33 | 131.72 | G300E | 0 | 0
1032 | Story24 | C33 | 40 MPa RC Column (62.5 cm x 62.5 cm) | Column | 40MPa | Concrete Rectangular | 625 | 625 | 3906.3 | 3100 | 1.21 | 2962.54 | G300E | 16792700 | 131.76 | G300E | 0 | 0
1033 | Story24 | C34 | 40 MPa RC Column (62.5 cm x 62.5 cm) | Column | 40MPa | Concrete Rectangular | 625 | 625 | 3906.3 | 3100 | 1.21 | 2962.54 | G300E | 41410833.33 | 324.92 | G300E | 0 | 0
1034 | Story24 | C35 | 40 MPa RC Column (62.5 cm x 62.5 cm) | Column | 40MPa | Concrete Rectangular | 625 | 625 | 3906.3 | 3100 | 1.21 | 2962.54 | G300E | 34947333.33 | 274.21 | G300E | 0 | 0
1035 | Story24 | C38 | 40 MPa RC Column (62.5 cm x 62.5 cm) | Column | 40MPa | Concrete Rectangular | 625 | 625 | 3906.3 | 3100 | 1.21 | 2962.54 | G300E | 34965933.33 | 274.36 | G300E | 0 | 0
1036 | Story24 | C39 | 40 MPa RC Column (62.5 cm x 62.5 cm) | Column | 40MPa | Concrete Rectangular | 625 | 625 | 3906.3 | 3100 | 1.21 | 2962.54 | G300E | 41403600 | 324.87 | G300E | 0 | 0
1037 | Story24 | C4 | 40 MPa RC Column (62.5 cm x 62.5 cm) | Column | 40MPa | Concrete Rectangular | 625 | 625 | 3906.3 | 3100 | 1.21 | 2962.54 | G300E | 14426366.67 | 113.19 | G300E | 0 | 0
1038 | Story24 | C40 | 40 MPa RC Column (62.5 cm x 62.5 cm) | Column | 40MPa | Concrete Rectangular | 625 | 625 | 3906.3 | 3100 | 1.21 | 2962.54 | G300E | 16804066.67 | 131.85 | G300E | 0 | 0
1039 | Story24 | C41 | 40 MPa RC Column (62.5 cm x 62.5 cm) | Column | 40MPa | Concrete Rectangular | 625 | 625 | 3906.3 | 3100 | 1.21 | 2962.54 | G300E | 17223600 | 135.14 | G300E | 0 | 0
1040 | Story24 | C42 | 40 MPa RC Column (62.5 cm x 62.5 cm) | Column | 40MPa | Concrete Rectangular | 625 | 625 | 3906.3 | 3100 | 1.21 | 2962.54 | G300E | 50181766.67 | 393.74 | G300E | 0 | 0
1041 | Story24 | C43 | 40 MPa RC Column (62.5 cm x 62.5 cm) | Column | 40MPa | Concrete Rectangular | 625 | 625 | 3906.3 | 3100 | 1.21 | 2962.54 | G300E | 66774000 | 523.93 | G300E | 0 | 0
1042 | Story24 | C44 | 40 MPa RC Column (62.5 cm x 62.5 cm) | Column | 40MPa | Concrete Rectangular | 625 | 625 | 3906.3 | 3100 | 1.21 | 2962.54 | G300E | 65690033.33 | 515.43 | G300E | 0 | 0
1043 | Story24 | C45 | 40 MPa RC Column (62.5 cm x 62.5 cm) | Column | 40MPa | Concrete Rectangular | 625 | 625 | 3906.3 | 3100 | 1.21 | 2962.54 | G300E | 65661100 | 515.2 | G300E | 0 | 0
1044 | Story24 | C46 | 40 MPa RC Column (62.5 cm x 62.5 cm) | Column | 40MPa | Concrete Rectangular | 625 | 625 | 3906.3 | 3100 | 1.21 | 2962.54 | G300E | 66729566.67 | 523.58 | G300E | 0 | 0
1045 | Story24 | C47 | 40 MPa RC Column (62.5 cm x 62.5 cm) | Column | 40MPa | Concrete Rectangular | 625 | 625 | 3906.3 | 3100 | 1.21 | 2962.54 | G300E | 50179700 | 393.73 | G300E | 0 | 0
1046 | Story24 | C48 | 40 MPa RC Column (62.5 cm x 62.5 cm) | Column | 40MPa | Concrete Rectangular | 625 | 625 | 3906.3 | 3100 | 1.21 | 2962.54 | G300E | 17291357.14 | 135.67 | G300E | 0 | 0
1047 | Story24 | C49 | 40 MPa RC Column (62.5 cm x 62.5 cm) | Column | 40MPa | Concrete Rectangular | 625 | 625 | 3906.3 | 3100 | 1.21 | 2962.54 | G300E | 14243466.67 | 111.76 | G300E | 0 | 0
1048 | Story24 | C5 | 40 MPa RC Column (62.5 cm x 62.5 cm) | Column | 40MPa | Concrete Rectangular | 625 | 625 | 3906.3 | 3100 | 1.21 | 2962.54 | G300E | 14425333.33 | 113.19 | G300E | 0 | 0
1049 | Story24 | C50 | 40 MPa RC Column (62.5 cm x 62.5 cm) | Column | 40MPa | Concrete Rectangular | 625 | 625 | 3906.3 | 3100 | 1.21 | 2962.54 | G300E | 45018200 | 353.23 | G300E | 0 | 0
1050 | Story24 | C51 | 40 MPa RC Column (62.5 cm x 62.5 cm) | Column | 40MPa | Concrete Rectangular | 625 | 625 | 3906.3 | 3100 | 1.21 | 2962.54 | G300E | 63811433.33 | 500.69 | G300E | 0 | 0
1051 | Story24 | C52 | 40 MPa RC Column (62.5 cm x 62.5 cm) | Column | 40MPa | Concrete Rectangular | 625 | 625 | 3906.3 | 3100 | 1.21 | 2962.54 | G300E | 69390400 | 544.46 | G300E | 0 | 0
1052 | Story24 | C53 | 40 MPa RC Column (62.5 cm x 62.5 cm) | Column | 40MPa | Concrete Rectangular | 625 | 625 | 3906.3 | 3100 | 1.21 | 2962.54 | G300E | 69378000 | 544.37 | G300E | 0 | 0
1053 | Story24 | C54 | 40 MPa RC Column (62.5 cm x 62.5 cm) | Column | 40MPa | Concrete Rectangular | 625 | 625 | 3906.3 | 3100 | 1.21 | 2962.54 | G300E | 63783533.33 | 500.47 | G300E | 0 | 0
1054 | Story24 | C55 | 40 MPa RC Column (62.5 cm x 62.5 cm) | Column | 40MPa | Concrete Rectangular | 625 | 625 | 3906.3 | 3100 | 1.21 | 2962.54 | G300E | 45005800 | 353.13 | G300E | 0 | 0
1055 | Story24 | C56 | 40 MPa RC Column (62.5 cm x 62.5 cm) | Column | 40MPa | Concrete Rectangular | 625 | 625 | 3906.3 | 3100 | 1.21 | 2962.54 | G300E | 14231066.67 | 111.66 | G300E | 0 | 0
1056 | Story24 | C57 | 40 MPa RC Column (62.5 cm x 62.5 cm) | Column | 40MPa | Concrete Rectangular | 625 | 625 | 3906.3 | 3100 | 1.21 | 2962.54 | G300E | 12673833.33 | 99.44 | G300E | 0 | 0
1057 | Story24 | C58 | 40 MPa RC Column (62.5 cm x 62.5 cm) | Column | 40MPa | Concrete Rectangular | 625 | 625 | 3906.3 | 3100 | 1.21 | 2962.54 | G300E | 12296666.67 | 96.48 | G300E | 0 | 0
1058 | Story24 | C59 | 40 MPa RC Column (62.5 cm x 62.5 cm) | Column | 40MPa | Concrete Rectangular | 625 | 625 | 3906.3 | 3100 | 1.21 | 2962.54 | G300E | 14318900 | 112.35 | G300E | 0 | 0
1059 | Story24 | C6 | 40 MPa RC Column (62.5 cm x 62.5 cm) | Column | 40MPa | Concrete Rectangular | 625 | 625 | 3906.3 | 3100 | 1.21 | 2962.54 | G300E | 14331742.86 | 112.45 | G300E | 0 | 0
1060 | Story24 | C60 | 40 MPa RC Column (62.5 cm x 62.5 cm) | Column | 40MPa | Concrete Rectangular | 625 | 625 | 3906.3 | 3100 | 1.21 | 2962.54 | G300E | 14360233.33 | 112.68 | G300E | 0 | 0
1061 | Story24 | C61 | 40 MPa RC Column (62.5 cm x 62.5 cm) | Column | 40MPa | Concrete Rectangular | 625 | 625 | 3906.3 | 3100 | 1.21 | 2962.54 | G300E | 14360233.33 | 112.68 | G300E | 0 | 0
1062 | Story24 | C62 | 40 MPa RC Column (62.5 cm x 62.5 cm) | Column | 40MPa | Concrete Rectangular | 625 | 625 | 3906.3 | 3100 | 1.21 | 2962.54 | G300E | 14320671.43 | 112.37 | G300E | 0 | 0
1063 | Story24 | C63 | 40 MPa RC Column (62.5 cm x 62.5 cm) | Column | 40MPa | Concrete Rectangular | 625 | 625 | 3906.3 | 3100 | 1.21 | 2962.54 | G300E | 12302866.67 | 96.53 | G300E | 0 | 0
1064 | Story24 | C64 | 40 MPa RC Column (62.5 cm x 62.5 cm) | Column | 40MPa | Concrete Rectangular | 625 | 625 | 3906.3 | 3100 | 1.21 | 2962.54 | G300E | 12681066.67 | 99.5 | G300E | 0 | 0
1065 | Story24 | C7 | 40 MPa RC Column (62.5 cm x 62.5 cm) | Column | 40MPa | Concrete Rectangular | 625 | 625 | 3906.3 | 3100 | 1.21 | 2962.54 | G300E | 12239833.33 | 96.04 | G300E | 0 | 0
1066 | Story24 | C8 | 40 MPa RC Column (62.5 cm x 62.5 cm) | Column | 40MPa | Concrete Rectangular | 625 | 625 | 3906.3 | 3100 | 1.21 | 2962.54 | G300E | 12489900 | 98 | G300E | 0 | 0
1067 | Story24 | C9 | 40 MPa RC Column (62.5 cm x 62.5 cm) | Column | 40MPa | Concrete Rectangular | 625 | 625 | 3906.3 | 3100 | 1.21 | 2962.54 | G300E | 14170100 | 111.18 | G300E | 0 | 0
1068 | Story25 | C1 | 40 MPa RC Column (60 cm x 60 cm) | Column | 40MPa | Concrete Rectangular | 600 | 600 | 3600 | 3025 | 1.09 | 2664.22 | G300E | 20687975 | 162.33 | G300E | 0 | 0
1069 | Story25 | C10 | 40 MPa RC Column (60 cm x 60 cm) | Column | 40MPa | Concrete Rectangular | 600 | 600 | 3600 | 3025 | 1.09 | 2664.22 | G300E | 48114641.67 | 377.53 | G300E | 0 | 0
1070 | Story25 | C11 | 40 MPa RC Column (60 cm x 60 cm) | Column | 40MPa | Concrete Rectangular | 600 | 600 | 3600 | 3025 | 1.09 | 2664.22 | G300E | 65777616.67 | 516.12 | G300E | 0 | 0
1071 | Story25 | C12 | 40 MPa RC Column (60 cm x 60 cm) | Column | 40MPa | Concrete Rectangular | 600 | 600 | 3600 | 3025 | 1.09 | 2664.22 | G300E | 71437391.67 | 560.52 | G300E | 0 | 0
1072 | Story25 | C13 | 40 MPa RC Column (60 cm x 60 cm) | Column | 40MPa | Concrete Rectangular | 600 | 600 | 3600 | 3025 | 1.09 | 2664.22 | G300E | 71437391.67 | 560.52 | G300E | 0 | 0
1073 | Story25 | C14 | 40 MPa RC Column (60 cm x 60 cm) | Column | 40MPa | Concrete Rectangular | 600 | 600 | 3600 | 3025 | 1.09 | 2664.22 | G300E | 65777616.67 | 516.12 | G300E | 0 | 0
1074 | Story25 | C15 | 40 MPa RC Column (60 cm x 60 cm) | Column | 40MPa | Concrete Rectangular | 600 | 600 | 3600 | 3025 | 1.09 | 2664.22 | G300E | 48118675 | 377.56 | G300E | 0 | 0
1075 | Story25 | C16 | 40 MPa RC Column (60 cm x 60 cm) | Column | 40MPa | Concrete Rectangular | 600 | 600 | 3600 | 3025 | 1.09 | 2664.22 | G300E | 22744370 | 178.46 | G300E | 0 | 0
1076 | Story25 | C17 | 40 MPa RC Column (60 cm x 60 cm) | Column | 40MPa | Concrete Rectangular | 600 | 600 | 3600 | 3025 | 1.09 | 2664.22 | G300E | 21470441.67 | 168.47 | G300E | 0 | 0
1077 | Story25 | C18 | 40 MPa RC Column (60 cm x 60 cm) | Column | 40MPa | Concrete Rectangular | 600 | 600 | 3600 | 3025 | 1.09 | 2664.22 | G300E | 53643333.33 | 420.91 | G300E | 0 | 0
1078 | Story25 | C19 | 40 MPa RC Column (60 cm x 60 cm) | Column | 40MPa | Concrete Rectangular | 600 | 600 | 3600 | 3025 | 1.09 | 2664.22 | G300E | 68536416.67 | 537.76 | G300E | 0 | 0
1079 | Story25 | C2 | 40 MPa RC Column (60 cm x 60 cm) | Column | 40MPa | Concrete Rectangular | 600 | 600 | 3600 | 3025 | 1.09 | 2664.22 | G300E | 20259635 | 158.96 | G300E | 0 | 0
1080 | Story25 | C20 | 40 MPa RC Column (60 cm x 60 cm) | Column | 40MPa | Concrete Rectangular | 600 | 600 | 3600 | 3025 | 1.09 | 2664.22 | G300E | 67339525 | 528.37 | G300E | 0 | 0
1081 | Story25 | C21 | 40 MPa RC Column (60 cm x 60 cm) | Column | 40MPa | Concrete Rectangular | 600 | 600 | 3600 | 3025 | 1.09 | 2664.22 | G300E | 67333475 | 528.32 | G300E | 0 | 0
1082 | Story25 | C22 | 40 MPa RC Column (60 cm x 60 cm) | Column | 40MPa | Concrete Rectangular | 600 | 600 | 3600 | 3025 | 1.09 | 2664.22 | G300E | 68529358.33 | 537.71 | G300E | 0 | 0
1083 | Story25 | C23 | 40 MPa RC Column (60 cm x 60 cm) | Column | 40MPa | Concrete Rectangular | 600 | 600 | 3600 | 3025 | 1.09 | 2664.22 | G300E | 53640308.33 | 420.88 | G300E | 0 | 0
1084 | Story25 | C24 | 40 MPa RC Column (60 cm x 60 cm) | Column | 40MPa | Concrete Rectangular | 600 | 600 | 3600 | 3025 | 1.09 | 2664.22 | G300E | 21475483.33 | 168.5 | G300E | 0 | 0
1085 | Story25 | C25 | 40 MPa RC Column (60 cm x 60 cm) | Column | 40MPa | Concrete Rectangular | 600 | 600 | 3600 | 3025 | 1.09 | 2664.22 | G300E | 21412966.67 | 168.01 | G300E | 0 | 0
1086 | Story25 | C26 | 40 MPa RC Column (60 cm x 60 cm) | Column | 40MPa | Concrete Rectangular | 600 | 600 | 3600 | 3025 | 1.09 | 2664.22 | G300E | 45504066.67 | 357.04 | G300E | 0 | 0
1087 | Story25 | C27 | 40 MPa RC Column (60 cm x 60 cm) | Column | 40MPa | Concrete Rectangular | 600 | 600 | 3600 | 3025 | 1.09 | 2664.22 | G300E | 38296500 | 300.49 | G300E | 0 | 0
1088 | Story25 | C3 | 40 MPa RC Column (60 cm x 60 cm) | Column | 40MPa | Concrete Rectangular | 600 | 600 | 3600 | 3025 | 1.09 | 2664.22 | G300E | 17496600 | 137.28 | G300E | 0 | 0
1089 | Story25 | C30 | 40 MPa RC Column (60 cm x 60 cm) | Column | 40MPa | Concrete Rectangular | 600 | 600 | 3600 | 3025 | 1.09 | 2664.22 | G300E | 38289441.67 | 300.43 | G300E | 0 | 0
1090 | Story25 | C31 | 40 MPa RC Column (60 cm x 60 cm) | Column | 40MPa | Concrete Rectangular | 600 | 600 | 3600 | 3025 | 1.09 | 2664.22 | G300E | 45880175 | 359.99 | G300E | 0 | 0
1091 | Story25 | C32 | 40 MPa RC Column (60 cm x 60 cm) | Column | 40MPa | Concrete Rectangular | 600 | 600 | 3600 | 3025 | 1.09 | 2664.22 | G300E | 21420025 | 168.07 | G300E | 0 | 0
1092 | Story25 | C33 | 40 MPa RC Column (60 cm x 60 cm) | Column | 40MPa | Concrete Rectangular | 600 | 600 | 3600 | 3025 | 1.09 | 2664.22 | G300E | 21424058.33 | 168.1 | G300E | 0 | 0
1093 | Story25 | C34 | 40 MPa RC Column (60 cm x 60 cm) | Column | 40MPa | Concrete Rectangular | 600 | 600 | 3600 | 3025 | 1.09 | 2664.22 | G300E | 45981008.33 | 360.78 | G300E | 0 | 0
1094 | Story25 | C35 | 40 MPa RC Column (60 cm x 60 cm) | Column | 40MPa | Concrete Rectangular | 600 | 600 | 3600 | 3025 | 1.09 | 2664.22 | G300E | 38275325 | 300.32 | G300E | 0 | 0
1095 | Story25 | C38 | 40 MPa RC Column (60 cm x 60 cm) | Column | 40MPa | Concrete Rectangular | 600 | 600 | 3600 | 3025 | 1.09 | 2664.22 | G300E | 38288433.33 | 300.43 | G300E | 0 | 0
1096 | Story25 | C39 | 40 MPa RC Column (60 cm x 60 cm) | Column | 40MPa | Concrete Rectangular | 600 | 600 | 3600 | 3025 | 1.09 | 2664.22 | G300E | 46691883.33 | 366.36 | G300E | 0 | 0
1097 | Story25 | C4 | 40 MPa RC Column (60 cm x 60 cm) | Column | 40MPa | Concrete Rectangular | 600 | 600 | 3600 | 3025 | 1.09 | 2664.22 | G300E | 19701825 | 154.59 | G300E | 0 | 0
1098 | Story25 | C40 | 40 MPa RC Column (60 cm x 60 cm) | Column | 40MPa | Concrete Rectangular | 600 | 600 | 3600 | 3025 | 1.09 | 2664.22 | G300E | 21447250 | 168.28 | G300E | 0 | 0
1099 | Story25 | C41 | 40 MPa RC Column (60 cm x 60 cm) | Column | 40MPa | Concrete Rectangular | 600 | 600 | 3600 | 3025 | 1.09 | 2664.22 | G300E | 21521866.67 | 168.87 | G300E | 0 | 0
1100 | Story25 | C42 | 40 MPa RC Column (60 cm x 60 cm) | Column | 40MPa | Concrete Rectangular | 600 | 600 | 3600 | 3025 | 1.09 | 2664.22 | G300E | 53576783.33 | 420.38 | G300E | 0 | 0
1101 | Story25 | C43 | 40 MPa RC Column (60 cm x 60 cm) | Column | 40MPa | Concrete Rectangular | 600 | 600 | 3600 | 3025 | 1.09 | 2664.22 | G300E | 68477933.33 | 537.3 | G300E | 0 | 0
1102 | Story25 | C44 | 40 MPa RC Column (60 cm x 60 cm) | Column | 40MPa | Concrete Rectangular | 600 | 600 | 3600 | 3025 | 1.09 | 2664.22 | G300E | 67280033.33 | 527.9 | G300E | 0 | 0
1103 | Story25 | C45 | 40 MPa RC Column (60 cm x 60 cm) | Column | 40MPa | Concrete Rectangular | 600 | 600 | 3600 | 3025 | 1.09 | 2664.22 | G300E | 67248775 | 527.66 | G300E | 0 | 0
1104 | Story25 | C46 | 40 MPa RC Column (60 cm x 60 cm) | Column | 40MPa | Concrete Rectangular | 600 | 600 | 3600 | 3025 | 1.09 | 2664.22 | G300E | 68434575 | 536.96 | G300E | 0 | 0
1105 | Story25 | C47 | 40 MPa RC Column (60 cm x 60 cm) | Column | 40MPa | Concrete Rectangular | 600 | 600 | 3600 | 3025 | 1.09 | 2664.22 | G300E | 53576783.33 | 420.38 | G300E | 0 | 0
1106 | Story25 | C48 | 40 MPa RC Column (60 cm x 60 cm) | Column | 40MPa | Concrete Rectangular | 600 | 600 | 3600 | 3025 | 1.09 | 2664.22 | G300E | 21604550 | 169.52 | G300E | 0 | 0
1107 | Story25 | C49 | 40 MPa RC Column (60 cm x 60 cm) | Column | 40MPa | Concrete Rectangular | 600 | 600 | 3600 | 3025 | 1.09 | 2664.22 | G300E | 22808500 | 178.96 | G300E | 0 | 0
1108 | Story25 | C5 | 40 MPa RC Column (60 cm x 60 cm) | Column | 40MPa | Concrete Rectangular | 600 | 600 | 3600 | 3025 | 1.09 | 2664.22 | G300E | 19700816.67 | 154.58 | G300E | 0 | 0
1109 | Story25 | C50 | 40 MPa RC Column (60 cm x 60 cm) | Column | 40MPa | Concrete Rectangular | 600 | 600 | 3600 | 3025 | 1.09 | 2664.22 | G300E | 47997675 | 376.61 | G300E | 0 | 0
1110 | Story25 | C51 | 40 MPa RC Column (60 cm x 60 cm) | Column | 40MPa | Concrete Rectangular | 600 | 600 | 3600 | 3025 | 1.09 | 2664.22 | G300E | 65666700 | 515.25 | G300E | 0 | 0
1111 | Story25 | C52 | 40 MPa RC Column (60 cm x 60 cm) | Column | 40MPa | Concrete Rectangular | 600 | 600 | 3600 | 3025 | 1.09 | 2664.22 | G300E | 71325466.67 | 559.65 | G300E | 0 | 0
1112 | Story25 | C53 | 40 MPa RC Column (60 cm x 60 cm) | Column | 40MPa | Concrete Rectangular | 600 | 600 | 3600 | 3025 | 1.09 | 2664.22 | G300E | 71313366.67 | 559.55 | G300E | 0 | 0
1113 | Story25 | C54 | 40 MPa RC Column (60 cm x 60 cm) | Column | 40MPa | Concrete Rectangular | 600 | 600 | 3600 | 3025 | 1.09 | 2664.22 | G300E | 65641491.67 | 515.05 | G300E | 0 | 0
1114 | Story25 | C55 | 40 MPa RC Column (60 cm x 60 cm) | Column | 40MPa | Concrete Rectangular | 600 | 600 | 3600 | 3025 | 1.09 | 2664.22 | G300E | 47988600 | 376.54 | G300E | 0 | 0
1115 | Story25 | C56 | 40 MPa RC Column (60 cm x 60 cm) | Column | 40MPa | Concrete Rectangular | 600 | 600 | 3600 | 3025 | 1.09 | 2664.22 | G300E | 22801845 | 178.91 | G300E | 0 | 0
1116 | Story25 | C57 | 40 MPa RC Column (60 cm x 60 cm) | Column | 40MPa | Concrete Rectangular | 600 | 600 | 3600 | 3025 | 1.09 | 2664.22 | G300E | 20878550 | 163.82 | G300E | 0 | 0
1117 | Story25 | C58 | 40 MPa RC Column (60 cm x 60 cm) | Column | 40MPa | Concrete Rectangular | 600 | 600 | 3600 | 3025 | 1.09 | 2664.22 | G300E | 20348570 | 159.66 | G300E | 0 | 0
1118 | Story25 | C59 | 40 MPa RC Column (60 cm x 60 cm) | Column | 40MPa | Concrete Rectangular | 600 | 600 | 3600 | 3025 | 1.09 | 2664.22 | G300E | 17530883.33 | 137.55 | G300E | 0 | 0
1119 | Story25 | C6 | 40 MPa RC Column (60 cm x 60 cm) | Column | 40MPa | Concrete Rectangular | 600 | 600 | 3600 | 3025 | 1.09 | 2664.22 | G300E | 17497608.33 | 137.29 | G300E | 0 | 0
1120 | Story25 | C60 | 40 MPa RC Column (60 cm x 60 cm) | Column | 40MPa | Concrete Rectangular | 600 | 600 | 3600 | 3025 | 1.09 | 2664.22 | G300E | 19636283.33 | 154.07 | G300E | 0 | 0
1121 | Story25 | C61 | 40 MPa RC Column (60 cm x 60 cm) | Column | 40MPa | Concrete Rectangular | 600 | 600 | 3600 | 3025 | 1.09 | 2664.22 | G300E | 19638300 | 154.09 | G300E | 0 | 0
1122 | Story25 | C62 | 40 MPa RC Column (60 cm x 60 cm) | Column | 40MPa | Concrete Rectangular | 600 | 600 | 3600 | 3025 | 1.09 | 2664.22 | G300E | 17532900 | 137.57 | G300E | 0 | 0
1123 | Story25 | C63 | 40 MPa RC Column (60 cm x 60 cm) | Column | 40MPa | Concrete Rectangular | 600 | 600 | 3600 | 3025 | 1.09 | 2664.22 | G300E | 20354620 | 159.71 | G300E | 0 | 0
1124 | Story25 | C64 | 40 MPa RC Column (60 cm x 60 cm) | Column | 40MPa | Concrete Rectangular | 600 | 600 | 3600 | 3025 | 1.09 | 2664.22 | G300E | 20884600 | 163.87 | G300E | 0 | 0
1125 | Story25 | C7 | 40 MPa RC Column (60 cm x 60 cm) | Column | 40MPa | Concrete Rectangular | 600 | 600 | 3600 | 3025 | 1.09 | 2664.22 | G300E | 20264475 | 159 | G300E | 0 | 0
1126 | Story25 | C8 | 40 MPa RC Column (60 cm x 60 cm) | Column | 40MPa | Concrete Rectangular | 600 | 600 | 3600 | 3025 | 1.09 | 2664.22 | G300E | 20695033.33 | 162.38 | G300E | 0 | 0
1127 | Story25 | C9 | 40 MPa RC Column (60 cm x 60 cm) | Column | 40MPa | Concrete Rectangular | 600 | 600 | 3600 | 3025 | 1.09 | 2664.22 | G300E | 22738320 | 178.41 | G300E | 0 | 0
1128 | Story26 | C1 | 40 MPa RC Column (60 cm x 60 cm) | Column | 40MPa | Concrete Rectangular | 600 | 600 | 3600 | 3025 | 1.09 | 2664.22 | G300E | 18188316.67 | 142.71 | G300E | 0 | 0
1129 | Story26 | C10 | 40 MPa RC Column (60 cm x 60 cm) | Column | 40MPa | Concrete Rectangular | 600 | 600 | 3600 | 3025 | 1.09 | 2664.22 | G300E | 40915141.67 | 321.04 | G300E | 0 | 0
1130 | Story26 | C11 | 40 MPa RC Column (60 cm x 60 cm) | Column | 40MPa | Concrete Rectangular | 600 | 600 | 3600 | 3025 | 1.09 | 2664.22 | G300E | 57926733.33 | 454.51 | G300E | 0 | 0
1131 | Story26 | C12 | 40 MPa RC Column (60 cm x 60 cm) | Column | 40MPa | Concrete Rectangular | 600 | 600 | 3600 | 3025 | 1.09 | 2664.22 | G300E | 63034950 | 494.6 | G300E | 0 | 0
1132 | Story26 | C13 | 40 MPa RC Column (60 cm x 60 cm) | Column | 40MPa | Concrete Rectangular | 600 | 600 | 3600 | 3025 | 1.09 | 2664.22 | G300E | 63034950 | 494.6 | G300E | 0 | 0
1133 | Story26 | C14 | 40 MPa RC Column (60 cm x 60 cm) | Column | 40MPa | Concrete Rectangular | 600 | 600 | 3600 | 3025 | 1.09 | 2664.22 | G300E | 57926733.33 | 454.51 | G300E | 0 | 0
1134 | Story26 | C15 | 40 MPa RC Column (60 cm x 60 cm) | Column | 40MPa | Concrete Rectangular | 600 | 600 | 3600 | 3025 | 1.09 | 2664.22 | G300E | 40918166.67 | 321.06 | G300E | 0 | 0
1135 | Story26 | C16 | 40 MPa RC Column (60 cm x 60 cm) | Column | 40MPa | Concrete Rectangular | 600 | 600 | 3600 | 3025 | 1.09 | 2664.22 | G300E | 13590316.67 | 106.63 | G300E | 0 | 0
1136 | Story26 | C17 | 40 MPa RC Column (60 cm x 60 cm) | Column | 40MPa | Concrete Rectangular | 600 | 600 | 3600 | 3025 | 1.09 | 2664.22 | G300E | 14870900 | 116.68 | G300E | 0 | 0
1137 | Story26 | C18 | 40 MPa RC Column (60 cm x 60 cm) | Column | 40MPa | Concrete Rectangular | 600 | 600 | 3600 | 3025 | 1.09 | 2664.22 | G300E | 45535325 | 357.29 | G300E | 0 | 0
1138 | Story26 | C19 | 40 MPa RC Column (60 cm x 60 cm) | Column | 40MPa | Concrete Rectangular | 600 | 600 | 3600 | 3025 | 1.09 | 2664.22 | G300E | 60401183.33 | 473.93 | G300E | 0 | 0
1139 | Story26 | C2 | 40 MPa RC Column (60 cm x 60 cm) | Column | 40MPa | Concrete Rectangular | 600 | 600 | 3600 | 3025 | 1.09 | 2664.22 | G300E | 10890000 | 85.45 | G300E | 0 | 0
1140 | Story26 | C20 | 40 MPa RC Column (60 cm x 60 cm) | Column | 40MPa | Concrete Rectangular | 600 | 600 | 3600 | 3025 | 1.09 | 2664.22 | G300E | 59095391.67 | 463.68 | G300E | 0 | 0
1141 | Story26 | C21 | 40 MPa RC Column (60 cm x 60 cm) | Column | 40MPa | Concrete Rectangular | 600 | 600 | 3600 | 3025 | 1.09 | 2664.22 | G300E | 59089341.67 | 463.64 | G300E | 0 | 0
1142 | Story26 | C22 | 40 MPa RC Column (60 cm x 60 cm) | Column | 40MPa | Concrete Rectangular | 600 | 600 | 3600 | 3025 | 1.09 | 2664.22 | G300E | 60392108.33 | 473.86 | G300E | 0 | 0
1143 | Story26 | C23 | 40 MPa RC Column (60 cm x 60 cm) | Column | 40MPa | Concrete Rectangular | 600 | 600 | 3600 | 3025 | 1.09 | 2664.22 | G300E | 45532300 | 357.26 | G300E | 0 | 0
1144 | Story26 | C24 | 40 MPa RC Column (60 cm x 60 cm) | Column | 40MPa | Concrete Rectangular | 600 | 600 | 3600 | 3025 | 1.09 | 2664.22 | G300E | 14874933.33 | 116.71 | G300E | 0 | 0
1145 | Story26 | C25 | 40 MPa RC Column (60 cm x 60 cm) | Column | 40MPa | Concrete Rectangular | 600 | 600 | 3600 | 3025 | 1.09 | 2664.22 | G300E | 16004670 | 125.58 | G300E | 0 | 0
1146 | Story26 | C26 | 40 MPa RC Column (60 cm x 60 cm) | Column | 40MPa | Concrete Rectangular | 600 | 600 | 3600 | 3025 | 1.09 | 2664.22 | G300E | 36910041.67 | 289.61 | G300E | 0 | 0
1147 | Story26 | C27 | 40 MPa RC Column (60 cm x 60 cm) | Column | 40MPa | Concrete Rectangular | 600 | 600 | 3600 | 3025 | 1.09 | 2664.22 | G300E | 30278233.33 | 237.57 | G300E | 0 | 0
1148 | Story26 | C3 | 40 MPa RC Column (60 cm x 60 cm) | Column | 40MPa | Concrete Rectangular | 600 | 600 | 3600 | 3025 | 1.09 | 2664.22 | G300E | 12290575 | 96.44 | G300E | 0 | 0
1149 | Story26 | C30 | 40 MPa RC Column (60 cm x 60 cm) | Column | 40MPa | Concrete Rectangular | 600 | 600 | 3600 | 3025 | 1.09 | 2664.22 | G300E | 30272183.33 | 237.53 | G300E | 0 | 0
1150 | Story26 | C31 | 40 MPa RC Column (60 cm x 60 cm) | Column | 40MPa | Concrete Rectangular | 600 | 600 | 3600 | 3025 | 1.09 | 2664.22 | G300E | 36892900 | 289.48 | G300E | 0 | 0
1151 | Story26 | C32 | 40 MPa RC Column (60 cm x 60 cm) | Column | 40MPa | Concrete Rectangular | 600 | 600 | 3600 | 3025 | 1.09 | 2664.22 | G300E | 16008905 | 125.61 | G300E | 0 | 0
1152 | Story26 | C33 | 40 MPa RC Column (60 cm x 60 cm) | Column | 40MPa | Concrete Rectangular | 600 | 600 | 3600 | 3025 | 1.09 | 2664.22 | G300E | 16016165 | 125.67 | G300E | 0 | 0
1153 | Story26 | C34 | 40 MPa RC Column (60 cm x 60 cm) | Column | 40MPa | Concrete Rectangular | 600 | 600 | 3600 | 3025 | 1.09 | 2664.22 | G300E | 36887858.33 | 289.44 | G300E | 0 | 0
1154 | Story26 | C35 | 40 MPa RC Column (60 cm x 60 cm) | Column | 40MPa | Concrete Rectangular | 600 | 600 | 3600 | 3025 | 1.09 | 2664.22 | G300E | 30261091.67 | 237.44 | G300E | 0 | 0
1155 | Story26 | C38 | 40 MPa RC Column (60 cm x 60 cm) | Column | 40MPa | Concrete Rectangular | 600 | 600 | 3600 | 3025 | 1.09 | 2664.22 | G300E | 30270166.67 | 237.51 | G300E | 0 | 0
1156 | Story26 | C39 | 40 MPa RC Column (60 cm x 60 cm) | Column | 40MPa | Concrete Rectangular | 600 | 600 | 3600 | 3025 | 1.09 | 2664.22 | G300E | 36884833.33 | 289.41 | G300E | 0 | 0
1157 | Story26 | C4 | 40 MPa RC Column (60 cm x 60 cm) | Column | 40MPa | Concrete Rectangular | 600 | 600 | 3600 | 3025 | 1.09 | 2664.22 | G300E | 13381390 | 105 | G300E | 0 | 0
1158 | Story26 | C40 | 40 MPa RC Column (60 cm x 60 cm) | Column | 40MPa | Concrete Rectangular | 600 | 600 | 3600 | 3025 | 1.09 | 2664.22 | G300E | 16016165 | 125.67 | G300E | 0 | 0
1159 | Story26 | C41 | 40 MPa RC Column (60 cm x 60 cm) | Column | 40MPa | Concrete Rectangular | 600 | 600 | 3600 | 3025 | 1.09 | 2664.22 | G300E | 14918291.67 | 117.05 | G300E | 0 | 0
1160 | Story26 | C42 | 40 MPa RC Column (60 cm x 60 cm) | Column | 40MPa | Concrete Rectangular | 600 | 600 | 3600 | 3025 | 1.09 | 2664.22 | G300E | 45479866.67 | 356.85 | G300E | 0 | 0
1161 | Story26 | C43 | 40 MPa RC Column (60 cm x 60 cm) | Column | 40MPa | Concrete Rectangular | 600 | 600 | 3600 | 3025 | 1.09 | 2664.22 | G300E | 60348750 | 473.52 | G300E | 0 | 0
1162 | Story26 | C44 | 40 MPa RC Column (60 cm x 60 cm) | Column | 40MPa | Concrete Rectangular | 600 | 600 | 3600 | 3025 | 1.09 | 2664.22 | G300E | 59042958.33 | 463.27 | G300E | 0 | 0
1163 | Story26 | C45 | 40 MPa RC Column (60 cm x 60 cm) | Column | 40MPa | Concrete Rectangular | 600 | 600 | 3600 | 3025 | 1.09 | 2664.22 | G300E | 59016741.67 | 463.07 | G300E | 0 | 0
1164 | Story26 | C46 | 40 MPa RC Column (60 cm x 60 cm) | Column | 40MPa | Concrete Rectangular | 600 | 600 | 3600 | 3025 | 1.09 | 2664.22 | G300E | 60314466.67 | 473.25 | G300E | 0 | 0
1165 | Story26 | C47 | 40 MPa RC Column (60 cm x 60 cm) | Column | 40MPa | Concrete Rectangular | 600 | 600 | 3600 | 3025 | 1.09 | 2664.22 | G300E | 45488941.67 | 356.92 | G300E | 0 | 0
1166 | Story26 | C48 | 40 MPa RC Column (60 cm x 60 cm) | Column | 40MPa | Concrete Rectangular | 600 | 600 | 3600 | 3025 | 1.09 | 2664.22 | G300E | 15031225 | 117.94 | G300E | 0 | 0
1167 | Story26 | C49 | 40 MPa RC Column (60 cm x 60 cm) | Column | 40MPa | Concrete Rectangular | 600 | 600 | 3600 | 3025 | 1.09 | 2664.22 | G300E | 13652833.33 | 107.13 | G300E | 0 | 0
1168 | Story26 | C5 | 40 MPa RC Column (60 cm x 60 cm) | Column | 40MPa | Concrete Rectangular | 600 | 600 | 3600 | 3025 | 1.09 | 2664.22 | G300E | 13381390 | 105 | G300E | 0 | 0
1169 | Story26 | C50 | 40 MPa RC Column (60 cm x 60 cm) | Column | 40MPa | Concrete Rectangular | 600 | 600 | 3600 | 3025 | 1.09 | 2664.22 | G300E | 40807250 | 320.19 | G300E | 0 | 0
1170 | Story26 | C51 | 40 MPa RC Column (60 cm x 60 cm) | Column | 40MPa | Concrete Rectangular | 600 | 600 | 3600 | 3025 | 1.09 | 2664.22 | G300E | 57817833.33 | 453.66 | G300E | 0 | 0
1171 | Story26 | C52 | 40 MPa RC Column (60 cm x 60 cm) | Column | 40MPa | Concrete Rectangular | 600 | 600 | 3600 | 3025 | 1.09 | 2664.22 | G300E | 62940166.67 | 493.85 | G300E | 0 | 0
1172 | Story26 | C53 | 40 MPa RC Column (60 cm x 60 cm) | Column | 40MPa | Concrete Rectangular | 600 | 600 | 3600 | 3025 | 1.09 | 2664.22 | G300E | 62931091.67 | 493.78 | G300E | 0 | 0
1173 | Story26 | C54 | 40 MPa RC Column (60 cm x 60 cm) | Column | 40MPa | Concrete Rectangular | 600 | 600 | 3600 | 3025 | 1.09 | 2664.22 | G300E | 57794641.67 | 453.48 | G300E | 0 | 0
1174 | Story26 | C55 | 40 MPa RC Column (60 cm x 60 cm) | Column | 40MPa | Concrete Rectangular | 600 | 600 | 3600 | 3025 | 1.09 | 2664.22 | G300E | 40794141.67 | 320.09 | G300E | 0 | 0
1175 | Story26 | C56 | 40 MPa RC Column (60 cm x 60 cm) | Column | 40MPa | Concrete Rectangular | 600 | 600 | 3600 | 3025 | 1.09 | 2664.22 | G300E | 13656866.67 | 107.16 | G300E | 0 | 0
1176 | Story26 | C57 | 40 MPa RC Column (60 cm x 60 cm) | Column | 40MPa | Concrete Rectangular | 600 | 600 | 3600 | 3025 | 1.09 | 2664.22 | G300E | 18358725 | 144.05 | G300E | 0 | 0
1177 | Story26 | C58 | 40 MPa RC Column (60 cm x 60 cm) | Column | 40MPa | Concrete Rectangular | 600 | 600 | 3600 | 3025 | 1.09 | 2664.22 | G300E | 10899075 | 85.52 | G300E | 0 | 0
1178 | Story26 | C59 | 40 MPa RC Column (60 cm x 60 cm) | Column | 40MPa | Concrete Rectangular | 600 | 600 | 3600 | 3025 | 1.09 | 2664.22 | G300E | 12330908.33 | 96.75 | G300E | 0 | 0
1179 | Story26 | C6 | 40 MPa RC Column (60 cm x 60 cm) | Column | 40MPa | Concrete Rectangular | 600 | 600 | 3600 | 3025 | 1.09 | 2664.22 | G300E | 12293600 | 96.46 | G300E | 0 | 0
1180 | Story26 | C60 | 40 MPa RC Column (60 cm x 60 cm) | Column | 40MPa | Concrete Rectangular | 600 | 600 | 3600 | 3025 | 1.09 | 2664.22 | G300E | 13355375 | 104.79 | G300E | 0 | 0
1181 | Story26 | C61 | 40 MPa RC Column (60 cm x 60 cm) | Column | 40MPa | Concrete Rectangular | 600 | 600 | 3600 | 3025 | 1.09 | 2664.22 | G300E | 13355980 | 104.8 | G300E | 0 | 0
1182 | Story26 | C62 | 40 MPa RC Column (60 cm x 60 cm) | Column | 40MPa | Concrete Rectangular | 600 | 600 | 3600 | 3025 | 1.09 | 2664.22 | G300E | 12333933.33 | 96.78 | G300E | 0 | 0
1183 | Story26 | C63 | 40 MPa RC Column (60 cm x 60 cm) | Column | 40MPa | Concrete Rectangular | 600 | 600 | 3600 | 3025 | 1.09 | 2664.22 | G300E | 10900083.33 | 85.53 | G300E | 0 | 0
1184 | Story26 | C64 | 40 MPa RC Column (60 cm x 60 cm) | Column | 40MPa | Concrete Rectangular | 600 | 600 | 3600 | 3025 | 1.09 | 2664.22 | G300E | 18364775 | 144.1 | G300E | 0 | 0
1185 | Story26 | C7 | 40 MPa RC Column (60 cm x 60 cm) | Column | 40MPa | Concrete Rectangular | 600 | 600 | 3600 | 3025 | 1.09 | 2664.22 | G300E | 10890000 | 85.45 | G300E | 0 | 0
1186 | Story26 | C8 | 40 MPa RC Column (60 cm x 60 cm) | Column | 40MPa | Concrete Rectangular | 600 | 600 | 3600 | 3025 | 1.09 | 2664.22 | G300E | 18197391.67 | 142.78 | G300E | 0 | 0
1187 | Story26 | C9 | 40 MPa RC Column (60 cm x 60 cm) | Column | 40MPa | Concrete Rectangular | 600 | 600 | 3600 | 3025 | 1.09 | 2664.22 | G300E | 13586283.33 | 106.6 | G300E | 0 | 0
1188 | Story26 | D17 | 40 MPa RC Column (90 cm x 90 cm) | Column | 40MPa | Concrete Rectangular | 900 | 900 | 8100 | 24258.8 | 19.65 | 48072.48 | G300E | 1552131932.44 | 12178.6 | G300E | 0 | 0
1189 | Story26 | D18 | 40 MPa RC Column (97.5 cm x 97.5 cm) | Column | 40MPa | Concrete Rectangular | 975 | 975 | 9506.3 | 30680.4 | 29.17 | 71353.04 | G300E | 1866242711.4 | 14643.23 | G300E | 0 | 0
1190 | Story26 | D19 | 40 MPa RC Column (92.5 cm x 92.5 cm) | Column | 40MPa | Concrete Rectangular | 925 | 925 | 8556.3 | 24258.8 | 20.76 | 50780.27 | G300E | 1560797714.89 | 12246.6 | G300E | 0 | 0
1191 | Story26 | D20 | 40 MPa RC Column (92.5 cm x 92.5 cm) | Column | 40MPa | Concrete Rectangular | 925 | 925 | 8556.3 | 24258.8 | 20.76 | 50780.27 | G300E | 1560889359.24 | 12247.32 | G300E | 0 | 0
1192 | Story26 | D21 | 40 MPa RC Column (90 cm x 90 cm) | Column | 40MPa | Concrete Rectangular | 900 | 900 | 8100 | 24258.8 | 19.65 | 48072.48 | G300E | 1552131932.44 | 12178.6 | G300E | 0 | 0
1193 | Story26 | D22 | 40 MPa RC Column (97.5 cm x 97.5 cm) | Column | 40MPa | Concrete Rectangular | 975 | 975 | 9506.3 | 30680.4 | 29.17 | 71353.04 | G300E | 1866535879.67 | 14645.53 | G300E | 0 | 0
1194 | Story26 | D23 | 40 MPa RC Column (92.5 cm x 92.5 cm) | Column | 40MPa | Concrete Rectangular | 925 | 925 | 8556.3 | 30680.4 | 26.25 | 64222.43 | G300E | 1666001967.4 | 13072.07 | G300E | 0 | 0
1195 | Story26 | D24 | 40 MPa RC Column (92.5 cm x 92.5 cm) | Column | 40MPa | Concrete Rectangular | 925 | 925 | 8556.3 | 30680.4 | 26.25 | 64222.43 | G300E | 1667118393.07 | 13080.83 | G300E | 0 | 0
1196 | Story26 | D25 | 40 MPa RC Column (92.5 cm x 92.5 cm) | Column | 40MPa | Concrete Rectangular | 925 | 925 | 8556.3 | 30680.4 | 26.25 | 64222.43 | G300E | 1665768455.47 | 13070.24 | G300E | 0 | 0
1197 | Story26 | D26 | 40 MPa RC Column (92.5 cm x 92.5 cm) | Column | 40MPa | Concrete Rectangular | 925 | 925 | 8556.3 | 30680.4 | 26.25 | 64222.43 | G300E | 1667128619.87 | 13080.91 | G300E | 0 | 0
1198 | Story26 | D27 | 40 MPa RC Column (97.5 cm x 97.5 cm) | Column | 40MPa | Concrete Rectangular | 975 | 975 | 9506.3 | 30680.4 | 29.17 | 71353.04 | G300E | 1867188690.4 | 14650.66 | G300E | 0 | 0
1199 | Story26 | D28 | 40 MPa RC Column (90 cm x 90 cm) | Column | 40MPa | Concrete Rectangular | 900 | 900 | 8100 | 24258.8 | 19.65 | 48072.48 | G300E | 1552133280.16 | 12178.61 | G300E | 0 | 0
1200 | Story26 | D29 | 40 MPa RC Column (92.5 cm x 92.5 cm) | Column | 40MPa | Concrete Rectangular | 925 | 925 | 8556.3 | 24258.8 | 20.76 | 50780.27 | G300E | 1557598248.71 | 12221.49 | G300E | 0 | 0
1201 | Story26 | D30 | 40 MPa RC Column (92.5 cm x 92.5 cm) | Column | 40MPa | Concrete Rectangular | 925 | 925 | 8556.3 | 24258.8 | 20.76 | 50780.27 | G300E | 1558057818.2 | 12225.1 | G300E | 0 | 0
1202 | Story26 | D31 | 40 MPa RC Column (97.5 cm x 97.5 cm) | Column | 40MPa | Concrete Rectangular | 975 | 975 | 9506.3 | 30680.4 | 29.17 | 71353.04 | G300E | 1867323343.27 | 14651.71 | G300E | 0 | 0
1203 | Story26 | D32 | 40 MPa RC Column (90 cm x 90 cm) | Column | 40MPa | Concrete Rectangular | 900 | 900 | 8100 | 24258.8 | 19.65 | 48072.48 | G300E | 1552133280.16 | 12178.61 | G300E | 0 | 0
1204 | Story27 | C1 | 40 MPa RC Column (57.5 cm x 57.5 cm) | Column | 40MPa | Concrete Rectangular | 575 | 575 | 3306.3 | 3025 | 1 | 2446.83 | G300E | 10000650 | 78.47 | G300E | 0 | 0
1205 | Story27 | C10 | 40 MPa RC Column (57.5 cm x 57.5 cm) | Column | 40MPa | Concrete Rectangular | 575 | 575 | 3306.3 | 3025 | 1 | 2446.83 | G300E | 44041983.33 | 345.57 | G300E | 0 | 0
1206 | Story27 | C11 | 40 MPa RC Column (57.5 cm x 57.5 cm) | Column | 40MPa | Concrete Rectangular | 575 | 575 | 3306.3 | 3025 | 1 | 2446.83 | G300E | 60921483.33 | 478.01 | G300E | 0 | 0
1207 | Story27 | C12 | 40 MPa RC Column (57.5 cm x 57.5 cm) | Column | 40MPa | Concrete Rectangular | 575 | 575 | 3306.3 | 3025 | 1 | 2446.83 | G300E | 66517733.33 | 521.92 | G300E | 0 | 0
1208 | Story27 | C13 | 40 MPa RC Column (57.5 cm x 57.5 cm) | Column | 40MPa | Concrete Rectangular | 575 | 575 | 3306.3 | 3025 | 1 | 2446.83 | G300E | 66517733.33 | 521.92 | G300E | 0 | 0
1209 | Story27 | C14 | 40 MPa RC Column (57.5 cm x 57.5 cm) | Column | 40MPa | Concrete Rectangular | 575 | 575 | 3306.3 | 3025 | 1 | 2446.83 | G300E | 60923500 | 478.03 | G300E | 0 | 0
1210 | Story27 | C15 | 40 MPa RC Column (57.5 cm x 57.5 cm) | Column | 40MPa | Concrete Rectangular | 575 | 575 | 3306.3 | 3025 | 1 | 2446.83 | G300E | 44044000 | 345.59 | G300E | 0 | 0
1211 | Story27 | C16 | 40 MPa RC Column (57.5 cm x 57.5 cm) | Column | 40MPa | Concrete Rectangular | 575 | 575 | 3306.3 | 3025 | 1 | 2446.83 | G300E | 17447191.67 | 136.9 | G300E | 0 | 0
1212 | Story27 | C17 | 40 MPa RC Column (57.5 cm x 57.5 cm) | Column | 40MPa | Concrete Rectangular | 575 | 575 | 3306.3 | 3025 | 1 | 2446.83 | G300E | 18438383.33 | 144.67 | G300E | 0 | 0
1213 | Story27 | C18 | 40 MPa RC Column (57.5 cm x 57.5 cm) | Column | 40MPa | Concrete Rectangular | 575 | 575 | 3306.3 | 3025 | 1 | 2446.83 | G300E | 49111883.33 | 385.35 | G300E | 0 | 0
1214 | Story27 | C19 | 40 MPa RC Column (57.5 cm x 57.5 cm) | Column | 40MPa | Concrete Rectangular | 575 | 575 | 3306.3 | 3025 | 1 | 2446.83 | G300E | 63623816.67 | 499.22 | G300E | 0 | 0
1215 | Story27 | C2 | 40 MPa RC Column (57.5 cm x 57.5 cm) | Column | 40MPa | Concrete Rectangular | 575 | 575 | 3306.3 | 3025 | 1 | 2446.83 | G300E | 15915533.33 | 124.88 | G300E | 0 | 0
1216 | Story27 | C20 | 40 MPa RC Column (57.5 cm x 57.5 cm) | Column | 40MPa | Concrete Rectangular | 575 | 575 | 3306.3 | 3025 | 1 | 2446.83 | G300E | 61928808.33 | 485.92 | G300E | 0 | 0
1217 | Story27 | C21 | 40 MPa RC Column (57.5 cm x 57.5 cm) | Column | 40MPa | Concrete Rectangular | 575 | 575 | 3306.3 | 3025 | 1 | 2446.83 | G300E | 61922758.33 | 485.87 | G300E | 0 | 0
1218 | Story27 | C22 | 40 MPa RC Column (57.5 cm x 57.5 cm) | Column | 40MPa | Concrete Rectangular | 575 | 575 | 3306.3 | 3025 | 1 | 2446.83 | G300E | 63615750 | 499.15 | G300E | 0 | 0
1219 | Story27 | C23 | 40 MPa RC Column (57.5 cm x 57.5 cm) | Column | 40MPa | Concrete Rectangular | 575 | 575 | 3306.3 | 3025 | 1 | 2446.83 | G300E | 49108858.33 | 385.33 | G300E | 0 | 0
1220 | Story27 | C24 | 40 MPa RC Column (57.5 cm x 57.5 cm) | Column | 40MPa | Concrete Rectangular | 575 | 575 | 3306.3 | 3025 | 1 | 2446.83 | G300E | 18442416.67 | 144.71 | G300E | 0 | 0
1221 | Story27 | C25 | 40 MPa RC Column (57.5 cm x 57.5 cm) | Column | 40MPa | Concrete Rectangular | 575 | 575 | 3306.3 | 3025 | 1 | 2446.83 | G300E | 20069665 | 157.47 | G300E | 0 | 0
1222 | Story27 | C26 | 40 MPa RC Column (57.5 cm x 57.5 cm) | Column | 40MPa | Concrete Rectangular | 575 | 575 | 3306.3 | 3025 | 1 | 2446.83 | G300E | 41006900 | 321.76 | G300E | 0 | 0
1223 | Story27 | C27 | 40 MPa RC Column (57.5 cm x 57.5 cm) | Column | 40MPa | Concrete Rectangular | 575 | 575 | 3306.3 | 3025 | 1 | 2446.83 | G300E | 33981841.67 | 266.63 | G300E | 0 | 0
1224 | Story27 | C3 | 40 MPa RC Column (57.5 cm x 57.5 cm) | Column | 40MPa | Concrete Rectangular | 575 | 575 | 3306.3 | 3025 | 1 | 2446.83 | G300E | 18242766.67 | 143.14 | G300E | 0 | 0
1225 | Story27 | C30 | 40 MPa RC Column (57.5 cm x 57.5 cm) | Column | 40MPa | Concrete Rectangular | 575 | 575 | 3306.3 | 3025 | 1 | 2446.83 | G300E | 33974783.33 | 266.58 | G300E | 0 | 0
1226 | Story27 | C31 | 40 MPa RC Column (57.5 cm x 57.5 cm) | Column | 40MPa | Concrete Rectangular | 575 | 575 | 3306.3 | 3025 | 1 | 2446.83 | G300E | 40991775 | 321.64 | G300E | 0 | 0
1227 | Story27 | C32 | 40 MPa RC Column (57.5 cm x 57.5 cm) | Column | 40MPa | Concrete Rectangular | 575 | 575 | 3306.3 | 3025 | 1 | 2446.83 | G300E | 20069060 | 157.47 | G300E | 0 | 0
1228 | Story27 | C33 | 40 MPa RC Column (57.5 cm x 57.5 cm) | Column | 40MPa | Concrete Rectangular | 575 | 575 | 3306.3 | 3025 | 1 | 2446.83 | G300E | 20082975 | 157.58 | G300E | 0 | 0
1229 | Story27 | C34 | 40 MPa RC Column (57.5 cm x 57.5 cm) | Column | 40MPa | Concrete Rectangular | 575 | 575 | 3306.3 | 3025 | 1 | 2446.83 | G300E | 40988750 | 321.61 | G300E | 0 | 0
1230 | Story27 | C35 | 40 MPa RC Column (57.5 cm x 57.5 cm) | Column | 40MPa | Concrete Rectangular | 575 | 575 | 3306.3 | 3025 | 1 | 2446.83 | G300E | 33963691.67 | 266.49 | G300E | 0 | 0
1231 | Story27 | C38 | 40 MPa RC Column (57.5 cm x 57.5 cm) | Column | 40MPa | Concrete Rectangular | 575 | 575 | 3306.3 | 3025 | 1 | 2446.83 | G300E | 33971758.33 | 266.56 | G300E | 0 | 0
1232 | Story27 | C39 | 40 MPa RC Column (57.5 cm x 57.5 cm) | Column | 40MPa | Concrete Rectangular | 575 | 575 | 3306.3 | 3025 | 1 | 2446.83 | G300E | 40988750 | 321.61 | G300E | 0 | 0
1233 | Story27 | C4 | 40 MPa RC Column (57.5 cm x 57.5 cm) | Column | 40MPa | Concrete Rectangular | 575 | 575 | 3306.3 | 3025 | 1 | 2446.83 | G300E | 17106980 | 134.23 | G300E | 0 | 0
1234 | Story27 | C40 | 40 MPa RC Column (57.5 cm x 57.5 cm) | Column | 40MPa | Concrete Rectangular | 575 | 575 | 3306.3 | 3025 | 1 | 2446.83 | G300E | 20076320 | 157.53 | G300E | 0 | 0
1235 | Story27 | C41 | 40 MPa RC Column (57.5 cm x 57.5 cm) | Column | 40MPa | Concrete Rectangular | 575 | 575 | 3306.3 | 3025 | 1 | 2446.83 | G300E | 18479725 | 145 | G300E | 0 | 0
1236 | Story27 | C42 | 40 MPa RC Column (57.5 cm x 57.5 cm) | Column | 40MPa | Concrete Rectangular | 575 | 575 | 3306.3 | 3025 | 1 | 2446.83 | G300E | 49056425 | 384.91 | G300E | 0 | 0
1237 | Story27 | C43 | 40 MPa RC Column (57.5 cm x 57.5 cm) | Column | 40MPa | Concrete Rectangular | 575 | 575 | 3306.3 | 3025 | 1 | 2446.83 | G300E | 63570375 | 498.8 | G300E | 0 | 0
1238 | Story27 | C44 | 40 MPa RC Column (57.5 cm x 57.5 cm) | Column | 40MPa | Concrete Rectangular | 575 | 575 | 3306.3 | 3025 | 1 | 2446.83 | G300E | 61873350 | 485.48 | G300E | 0 | 0
1239 | Story27 | C45 | 40 MPa RC Column (57.5 cm x 57.5 cm) | Column | 40MPa | Concrete Rectangular | 575 | 575 | 3306.3 | 3025 | 1 | 2446.83 | G300E | 61846125 | 485.27 | G300E | 0 | 0
1240 | Story27 | C46 | 40 MPa RC Column (57.5 cm x 57.5 cm) | Column | 40MPa | Concrete Rectangular | 575 | 575 | 3306.3 | 3025 | 1 | 2446.83 | G300E | 63532058.33 | 498.5 | G300E | 0 | 0
1241 | Story27 | C47 | 40 MPa RC Column (57.5 cm x 57.5 cm) | Column | 40MPa | Concrete Rectangular | 575 | 575 | 3306.3 | 3025 | 1 | 2446.83 | G300E | 49080625 | 385.1 | G300E | 0 | 0
1242 | Story27 | C48 | 40 MPa RC Column (57.5 cm x 57.5 cm) | Column | 40MPa | Concrete Rectangular | 575 | 575 | 3306.3 | 3025 | 1 | 2446.83 | G300E | 18551316.67 | 145.56 | G300E | 0 | 0
1243 | Story27 | C49 | 40 MPa RC Column (57.5 cm x 57.5 cm) | Column | 40MPa | Concrete Rectangular | 575 | 575 | 3306.3 | 3025 | 1 | 2446.83 | G300E | 17496600 | 137.28 | G300E | 0 | 0
1244 | Story27 | C5 | 40 MPa RC Column (57.5 cm x 57.5 cm) | Column | 40MPa | Concrete Rectangular | 575 | 575 | 3306.3 | 3025 | 1 | 2446.83 | G300E | 17108795 | 134.24 | G300E | 0 | 0
1245 | Story27 | C50 | 40 MPa RC Column (57.5 cm x 57.5 cm) | Column | 40MPa | Concrete Rectangular | 575 | 575 | 3306.3 | 3025 | 1 | 2446.83 | G300E | 43945183.33 | 344.81 | G300E | 0 | 0
1246 | Story27 | C51 | 40 MPa RC Column (57.5 cm x 57.5 cm) | Column | 40MPa | Concrete Rectangular | 575 | 575 | 3306.3 | 3025 | 1 | 2446.83 | G300E | 60809558.33 | 477.13 | G300E | 0 | 0
1247 | Story27 | C52 | 40 MPa RC Column (57.5 cm x 57.5 cm) | Column | 40MPa | Concrete Rectangular | 575 | 575 | 3306.3 | 3025 | 1 | 2446.83 | G300E | 66417908.33 | 521.14 | G300E | 0 | 0
1248 | Story27 | C53 | 40 MPa RC Column (57.5 cm x 57.5 cm) | Column | 40MPa | Concrete Rectangular | 575 | 575 | 3306.3 | 3025 | 1 | 2446.83 | G300E | 66406816.67 | 521.05 | G300E | 0 | 0
1249 | Story27 | C54 | 40 MPa RC Column (57.5 cm x 57.5 cm) | Column | 40MPa | Concrete Rectangular | 575 | 575 | 3306.3 | 3025 | 1 | 2446.83 | G300E | 60785358.33 | 476.94 | G300E | 0 | 0
1250 | Story27 | C55 | 40 MPa RC Column (57.5 cm x 57.5 cm) | Column | 40MPa | Concrete Rectangular | 575 | 575 | 3306.3 | 3025 | 1 | 2446.83 | G300E | 43931066.67 | 344.7 | G300E | 0 | 0
1251 | Story27 | C56 | 40 MPa RC Column (57.5 cm x 57.5 cm) | Column | 40MPa | Concrete Rectangular | 575 | 575 | 3306.3 | 3025 | 1 | 2446.83 | G300E | 17507691.67 | 137.37 | G300E | 0 | 0
1252 | Story27 | C57 | 40 MPa RC Column (57.5 cm x 57.5 cm) | Column | 40MPa | Concrete Rectangular | 575 | 575 | 3306.3 | 3025 | 1 | 2446.83 | G300E | 10000650 | 78.47 | G300E | 0 | 0
1253 | Story27 | C58 | 40 MPa RC Column (57.5 cm x 57.5 cm) | Column | 40MPa | Concrete Rectangular | 575 | 575 | 3306.3 | 3025 | 1 | 2446.83 | G300E | 15967966.67 | 125.29 | G300E | 0 | 0
1254 | Story27 | C59 | 40 MPa RC Column (57.5 cm x 57.5 cm) | Column | 40MPa | Concrete Rectangular | 575 | 575 | 3306.3 | 3025 | 1 | 2446.83 | G300E | 18100591.67 | 142.02 | G300E | 0 | 0
1255 | Story27 | C6 | 40 MPa RC Column (57.5 cm x 57.5 cm) | Column | 40MPa | Concrete Rectangular | 575 | 575 | 3306.3 | 3025 | 1 | 2446.83 | G300E | 18219575 | 142.96 | G300E | 0 | 0
1256 | Story27 | C60 | 40 MPa RC Column (57.5 cm x 57.5 cm) | Column | 40MPa | Concrete Rectangular | 575 | 575 | 3306.3 | 3025 | 1 | 2446.83 | G300E | 17117265 | 134.31 | G300E | 0 | 0
1257 | Story27 | C61 | 40 MPa RC Column (57.5 cm x 57.5 cm) | Column | 40MPa | Concrete Rectangular | 575 | 575 | 3306.3 | 3025 | 1 | 2446.83 | G300E | 17115450 | 134.29 | G300E | 0 | 0
1258 | Story27 | C62 | 40 MPa RC Column (57.5 cm x 57.5 cm) | Column | 40MPa | Concrete Rectangular | 575 | 575 | 3306.3 | 3025 | 1 | 2446.83 | G300E | 18346625 | 143.95 | G300E | 0 | 0
1259 | Story27 | C63 | 40 MPa RC Column (57.5 cm x 57.5 cm) | Column | 40MPa | Concrete Rectangular | 575 | 575 | 3306.3 | 3025 | 1 | 2446.83 | G300E | 15972000 | 125.32 | G300E | 0 | 0
1260 | Story27 | C64 | 40 MPa RC Column (57.5 cm x 57.5 cm) | Column | 40MPa | Concrete Rectangular | 575 | 575 | 3306.3 | 3025 | 1 | 2446.83 | G300E | 10000650 | 78.47 | G300E | 0 | 0
1261 | Story27 | C7 | 40 MPa RC Column (57.5 cm x 57.5 cm) | Column | 40MPa | Concrete Rectangular | 575 | 575 | 3306.3 | 3025 | 1 | 2446.83 | G300E | 15918558.33 | 124.9 | G300E | 0 | 0
1262 | Story27 | C8 | 40 MPa RC Column (57.5 cm x 57.5 cm) | Column | 40MPa | Concrete Rectangular | 575 | 575 | 3306.3 | 3025 | 1 | 2446.83 | G300E | 10000650 | 78.47 | G300E | 0 | 0
1263 | Story27 | C9 | 40 MPa RC Column (57.5 cm x 57.5 cm) | Column | 40MPa | Concrete Rectangular | 575 | 575 | 3306.3 | 3025 | 1 | 2446.83 | G300E | 17442150 | 136.86 | G300E | 0 | 0
1264 | Story28 | C1 | 40 MPa RC Column (57.5 cm x 57.5 cm) | Column | 40MPa | Concrete Rectangular | 575 | 575 | 3306.3 | 3025 | 1 | 2446.83 | G300E | 10000650 | 78.47 | G300E | 0 | 0
1265 | Story28 | C10 | 40 MPa RC Column (57.5 cm x 57.5 cm) | Column | 40MPa | Concrete Rectangular | 575 | 575 | 3306.3 | 3025 | 1 | 2446.83 | G300E | 36962475 | 290.02 | G300E | 0 | 0
1266 | Story28 | C11 | 40 MPa RC Column (57.5 cm x 57.5 cm) | Column | 40MPa | Concrete Rectangular | 575 | 575 | 3306.3 | 3025 | 1 | 2446.83 | G300E | 53124041.67 | 416.83 | G300E | 0 | 0
1267 | Story28 | C12 | 40 MPa RC Column (57.5 cm x 57.5 cm) | Column | 40MPa | Concrete Rectangular | 575 | 575 | 3306.3 | 3025 | 1 | 2446.83 | G300E | 58154616.67 | 456.3 | G300E | 0 | 0
1268 | Story28 | C13 | 40 MPa RC Column (57.5 cm x 57.5 cm) | Column | 40MPa | Concrete Rectangular | 575 | 575 | 3306.3 | 3025 | 1 | 2446.83 | G300E | 58154616.67 | 456.3 | G300E | 0 | 0
1269 | Story28 | C14 | 40 MPa RC Column (57.5 cm x 57.5 cm) | Column | 40MPa | Concrete Rectangular | 575 | 575 | 3306.3 | 3025 | 1 | 2446.83 | G300E | 53126058.33 | 416.85 | G300E | 0 | 0
1270 | Story28 | C15 | 40 MPa RC Column (57.5 cm x 57.5 cm) | Column | 40MPa | Concrete Rectangular | 575 | 575 | 3306.3 | 3025 | 1 | 2446.83 | G300E | 36965500 | 290.05 | G300E | 0 | 0
1271 | Story28 | C16 | 40 MPa RC Column (57.5 cm x 57.5 cm) | Column | 40MPa | Concrete Rectangular | 575 | 575 | 3306.3 | 3025 | 1 | 2446.83 | G300E | 13821830 | 108.45 | G300E | 0 | 0
1272 | Story28 | C17 | 40 MPa RC Column (57.5 cm x 57.5 cm) | Column | 40MPa | Concrete Rectangular | 575 | 575 | 3306.3 | 3025 | 1 | 2446.83 | G300E | 10852691.67 | 85.15 | G300E | 0 | 0
1273 | Story28 | C18 | 40 MPa RC Column (57.5 cm x 57.5 cm) | Column | 40MPa | Concrete Rectangular | 575 | 575 | 3306.3 | 3025 | 1 | 2446.83 | G300E | 41216633.33 | 323.4 | G300E | 0 | 0
1274 | Story28 | C19 | 40 MPa RC Column (57.5 cm x 57.5 cm) | Column | 40MPa | Concrete Rectangular | 575 | 575 | 3306.3 | 3025 | 1 | 2446.83 | G300E | 55557150 | 435.92 | G300E | 0 | 0
1275 | Story28 | C2 | 40 MPa RC Column (57.5 cm x 57.5 cm) | Column | 40MPa | Concrete Rectangular | 575 | 575 | 3306.3 | 3025 | 1 | 2446.83 | G300E | 11778140 | 92.42 | G300E | 0 | 0
1276 | Story28 | C20 | 40 MPa RC Column (57.5 cm x 57.5 cm) | Column | 40MPa | Concrete Rectangular | 575 | 575 | 3306.3 | 3025 | 1 | 2446.83 | G300E | 53747191.67 | 421.72 | G300E | 0 | 0
1277 | Story28 | C21 | 40 MPa RC Column (57.5 cm x 57.5 cm) | Column | 40MPa | Concrete Rectangular | 575 | 575 | 3306.3 | 3025 | 1 | 2446.83 | G300E | 53741141.67 | 421.67 | G300E | 0 | 0
1278 | Story28 | C22 | 40 MPa RC Column (57.5 cm x 57.5 cm) | Column | 40MPa | Concrete Rectangular | 575 | 575 | 3306.3 | 3025 | 1 | 2446.83 | G300E | 55550091.67 | 435.87 | G300E | 0 | 0
1279 | Story28 | C23 | 40 MPa RC Column (57.5 cm x 57.5 cm) | Column | 40MPa | Concrete Rectangular | 575 | 575 | 3306.3 | 3025 | 1 | 2446.83 | G300E | 41213608.33 | 323.38 | G300E | 0 | 0
1280 | Story28 | C24 | 40 MPa RC Column (57.5 cm x 57.5 cm) | Column | 40MPa | Concrete Rectangular | 575 | 575 | 3306.3 | 3025 | 1 | 2446.83 | G300E | 10857733.33 | 85.19 | G300E | 0 | 0
1281 | Story28 | C25 | 40 MPa RC Column (57.5 cm x 57.5 cm) | Column | 40MPa | Concrete Rectangular | 575 | 575 | 3306.3 | 3025 | 1 | 2446.83 | G300E | 12168566.67 | 95.48 | G300E | 0 | 0
1282 | Story28 | C26 | 40 MPa RC Column (57.5 cm x 57.5 cm) | Column | 40MPa | Concrete Rectangular | 575 | 575 | 3306.3 | 3025 | 1 | 2446.83 | G300E | 33768075 | 264.96 | G300E | 0 | 0
1283 | Story28 | C27 | 40 MPa RC Column (57.5 cm x 57.5 cm) | Column | 40MPa | Concrete Rectangular | 575 | 575 | 3306.3 | 3025 | 1 | 2446.83 | G300E | 26150116.67 | 205.18 | G300E | 0 | 0
1284 | Story28 | C3 | 40 MPa RC Column (57.5 cm x 57.5 cm) | Column | 40MPa | Concrete Rectangular | 575 | 575 | 3306.3 | 3025 | 1 | 2446.83 | G300E | 10497758.33 | 82.37 | G300E | 0 | 0
1285 | Story28 | C30 | 40 MPa RC Column (57.5 cm x 57.5 cm) | Column | 40MPa | Concrete Rectangular | 575 | 575 | 3306.3 | 3025 | 1 | 2446.83 | G300E | 26146083.33 | 205.15 | G300E | 0 | 0
1286 | Story28 | C31 | 40 MPa RC Column (57.5 cm x 57.5 cm) | Column | 40MPa | Concrete Rectangular | 575 | 575 | 3306.3 | 3025 | 1 | 2446.83 | G300E | 33751941.67 | 264.83 | G300E | 0 | 0
1287 | Story28 | C32 | 40 MPa RC Column (57.5 cm x 57.5 cm) | Column | 40MPa | Concrete Rectangular | 575 | 575 | 3306.3 | 3025 | 1 | 2446.83 | G300E | 12167558.33 | 95.47 | G300E | 0 | 0
1288 | Story28 | C33 | 40 MPa RC Column (57.5 cm x 57.5 cm) | Column | 40MPa | Concrete Rectangular | 575 | 575 | 3306.3 | 3025 | 1 | 2446.83 | G300E | 12178650 | 95.56 | G300E | 0 | 0
1289 | Story28 | C34 | 40 MPa RC Column (57.5 cm x 57.5 cm) | Column | 40MPa | Concrete Rectangular | 575 | 575 | 3306.3 | 3025 | 1 | 2446.83 | G300E | 33749925 | 264.81 | G300E | 0 | 0
1290 | Story28 | C35 | 40 MPa RC Column (57.5 cm x 57.5 cm) | Column | 40MPa | Concrete Rectangular | 575 | 575 | 3306.3 | 3025 | 1 | 2446.83 | G300E | 26134991.67 | 205.06 | G300E | 0 | 0
1291 | Story28 | C38 | 40 MPa RC Column (57.5 cm x 57.5 cm) | Column | 40MPa | Concrete Rectangular | 575 | 575 | 3306.3 | 3025 | 1 | 2446.83 | G300E | 26140033.33 | 205.1 | G300E | 0 | 0
1292 | Story28 | C39 | 40 MPa RC Column (57.5 cm x 57.5 cm) | Column | 40MPa | Concrete Rectangular | 575 | 575 | 3306.3 | 3025 | 1 | 2446.83 | G300E | 33752950 | 264.84 | G300E | 0 | 0
1293 | Story28 | C4 | 40 MPa RC Column (57.5 cm x 57.5 cm) | Column | 40MPa | Concrete Rectangular | 575 | 575 | 3306.3 | 3025 | 1 | 2446.83 | G300E | 10000650 | 78.47 | G300E | 0 | 0
1294 | Story28 | C40 | 40 MPa RC Column (57.5 cm x 57.5 cm) | Column | 40MPa | Concrete Rectangular | 575 | 575 | 3306.3 | 3025 | 1 | 2446.83 | G300E | 12168566.67 | 95.48 | G300E | 0 | 0
1295 | Story28 | C41 | 40 MPa RC Column (57.5 cm x 57.5 cm) | Column | 40MPa | Concrete Rectangular | 575 | 575 | 3306.3 | 3025 | 1 | 2446.83 | G300E | 10888991.67 | 85.44 | G300E | 0 | 0
1296 | Story28 | C42 | 40 MPa RC Column (57.5 cm x 57.5 cm) | Column | 40MPa | Concrete Rectangular | 575 | 575 | 3306.3 | 3025 | 1 | 2446.83 | G300E | 41168233.33 | 323.02 | G300E | 0 | 0
1297 | Story28 | C43 | 40 MPa RC Column (57.5 cm x 57.5 cm) | Column | 40MPa | Concrete Rectangular | 575 | 575 | 3306.3 | 3025 | 1 | 2446.83 | G300E | 55510766.67 | 435.56 | G300E | 0 | 0
1298 | Story28 | C44 | 40 MPa RC Column (57.5 cm x 57.5 cm) | Column | 40MPa | Concrete Rectangular | 575 | 575 | 3306.3 | 3025 | 1 | 2446.83 | G300E | 53698791.67 | 421.34 | G300E | 0 | 0
1299 | Story28 | C45 | 40 MPa RC Column (57.5 cm x 57.5 cm) | Column | 40MPa | Concrete Rectangular | 575 | 575 | 3306.3 | 3025 | 1 | 2446.83 | G300E | 53675600 | 421.16 | G300E | 0 | 0
1300 | Story28 | C46 | 40 MPa RC Column (57.5 cm x 57.5 cm) | Column | 40MPa | Concrete Rectangular | 575 | 575 | 3306.3 | 3025 | 1 | 2446.83 | G300E | 55480516.67 | 435.32 | G300E | 0 | 0
1301 | Story28 | C47 | 40 MPa RC Column (57.5 cm x 57.5 cm) | Column | 40MPa | Concrete Rectangular | 575 | 575 | 3306.3 | 3025 | 1 | 2446.83 | G300E | 41195458.33 | 323.23 | G300E | 0 | 0
1302 | Story28 | C48 | 40 MPa RC Column (57.5 cm x 57.5 cm) | Column | 40MPa | Concrete Rectangular | 575 | 575 | 3306.3 | 3025 | 1 | 2446.83 | G300E | 10886975 | 85.42 | G300E | 0 | 0
1303 | Story28 | C49 | 40 MPa RC Column (57.5 cm x 57.5 cm) | Column | 40MPa | Concrete Rectangular | 575 | 575 | 3306.3 | 3025 | 1 | 2446.83 | G300E | 13871440 | 108.84 | G300E | 0 | 0
1304 | Story28 | C5 | 40 MPa RC Column (57.5 cm x 57.5 cm) | Column | 40MPa | Concrete Rectangular | 575 | 575 | 3306.3 | 3025 | 1 | 2446.83 | G300E | 10000650 | 78.47 | G300E | 0 | 0
1305 | Story28 | C50 | 40 MPa RC Column (57.5 cm x 57.5 cm) | Column | 40MPa | Concrete Rectangular | 575 | 575 | 3306.3 | 3025 | 1 | 2446.83 | G300E | 36871725 | 289.31 | G300E | 0 | 0
1306 | Story28 | C51 | 40 MPa RC Column (57.5 cm x 57.5 cm) | Column | 40MPa | Concrete Rectangular | 575 | 575 | 3306.3 | 3025 | 1 | 2446.83 | G300E | 53029258.33 | 416.09 | G300E | 0 | 0
1307 | Story28 | C52 | 40 MPa RC Column (57.5 cm x 57.5 cm) | Column | 40MPa | Concrete Rectangular | 575 | 575 | 3306.3 | 3025 | 1 | 2446.83 | G300E | 58068908.33 | 455.63 | G300E | 0 | 0
1308 | Story28 | C53 | 40 MPa RC Column (57.5 cm x 57.5 cm) | Column | 40MPa | Concrete Rectangular | 575 | 575 | 3306.3 | 3025 | 1 | 2446.83 | G300E | 58059833.33 | 455.56 | G300E | 0 | 0
1309 | Story28 | C54 | 40 MPa RC Column (57.5 cm x 57.5 cm) | Column | 40MPa | Concrete Rectangular | 575 | 575 | 3306.3 | 3025 | 1 | 2446.83 | G300E | 53006066.67 | 415.91 | G300E | 0 | 0
1310 | Story28 | C55 | 40 MPa RC Column (57.5 cm x 57.5 cm) | Column | 40MPa | Concrete Rectangular | 575 | 575 | 3306.3 | 3025 | 1 | 2446.83 | G300E | 36857608.33 | 289.2 | G300E | 0 | 0
1311 | Story28 | C56 | 40 MPa RC Column (57.5 cm x 57.5 cm) | Column | 40MPa | Concrete Rectangular | 575 | 575 | 3306.3 | 3025 | 1 | 2446.83 | G300E | 13881725 | 108.92 | G300E | 0 | 0
1312 | Story28 | C57 | 40 MPa RC Column (57.5 cm x 57.5 cm) | Column | 40MPa | Concrete Rectangular | 575 | 575 | 3306.3 | 3025 | 1 | 2446.83 | G300E | 10000650 | 78.47 | G300E | 0 | 0
1313 | Story28 | C58 | 40 MPa RC Column (57.5 cm x 57.5 cm) | Column | 40MPa | Concrete Rectangular | 575 | 575 | 3306.3 | 3025 | 1 | 2446.83 | G300E | 11799920 | 92.59 | G300E | 0 | 0
1314 | Story28 | C59 | 40 MPa RC Column (57.5 cm x 57.5 cm) | Column | 40MPa | Concrete Rectangular | 575 | 575 | 3306.3 | 3025 | 1 | 2446.83 | G300E | 10518933.33 | 82.54 | G300E | 0 | 0
1315 | Story28 | C6 | 40 MPa RC Column (57.5 cm x 57.5 cm) | Column | 40MPa | Concrete Rectangular | 575 | 575 | 3306.3 | 3025 | 1 | 2446.83 | G300E | 10498766.67 | 82.38 | G300E | 0 | 0
1316 | Story28 | C60 | 40 MPa RC Column (57.5 cm x 57.5 cm) | Column | 40MPa | Concrete Rectangular | 575 | 575 | 3306.3 | 3025 | 1 | 2446.83 | G300E | 10000650 | 78.47 | G300E | 0 | 0
1317 | Story28 | C61 | 40 MPa RC Column (57.5 cm x 57.5 cm) | Column | 40MPa | Concrete Rectangular | 575 | 575 | 3306.3 | 3025 | 1 | 2446.83 | G300E | 10000650 | 78.47 | G300E | 0 | 0
1318 | Story28 | C62 | 40 MPa RC Column (57.5 cm x 57.5 cm) | Column | 40MPa | Concrete Rectangular | 575 | 575 | 3306.3 | 3025 | 1 | 2446.83 | G300E | 10520950 | 82.55 | G300E | 0 | 0
1319 | Story28 | C63 | 40 MPa RC Column (57.5 cm x 57.5 cm) | Column | 40MPa | Concrete Rectangular | 575 | 575 | 3306.3 | 3025 | 1 | 2446.83 | G300E | 11801130 | 92.6 | G300E | 0 | 0
1320 | Story28 | C64 | 40 MPa RC Column (57.5 cm x 57.5 cm) | Column | 40MPa | Concrete Rectangular | 575 | 575 | 3306.3 | 3025 | 1 | 2446.83 | G300E | 10000650 | 78.47 | G300E | 0 | 0
1321 | Story28 | C7 | 40 MPa RC Column (57.5 cm x 57.5 cm) | Column | 40MPa | Concrete Rectangular | 575 | 575 | 3306.3 | 3025 | 1 | 2446.83 | G300E | 11779350 | 92.43 | G300E | 0 | 0
1322 | Story28 | C8 | 40 MPa RC Column (57.5 cm x 57.5 cm) | Column | 40MPa | Concrete Rectangular | 575 | 575 | 3306.3 | 3025 | 1 | 2446.83 | G300E | 10000650 | 78.47 | G300E | 0 | 0
1323 | Story28 | C9 | 40 MPa RC Column (57.5 cm x 57.5 cm) | Column | 40MPa | Concrete Rectangular | 575 | 575 | 3306.3 | 3025 | 1 | 2446.83 | G300E | 13818200 | 108.42 | G300E | 0 | 0
1324 | Story29 | C1 | 40 MPa RC Column (55 cm x 55 cm) | Column | 40MPa | Concrete Rectangular | 550 | 550 | 3025 | 3000 | 0.91 | 2220.18 | G300E | 11039000 | 86.62 | G300E | 0 | 0
1325 | Story29 | C10 | 40 MPa RC Column (55 cm x 55 cm) | Column | 40MPa | Concrete Rectangular | 550 | 550 | 3025 | 3000 | 0.91 | 2220.18 | G300E | 40228000 | 315.64 | G300E | 0 | 0
1326 | Story29 | C11 | 40 MPa RC Column (55 cm x 55 cm) | Column | 40MPa | Concrete Rectangular | 550 | 550 | 3025 | 3000 | 0.91 | 2220.18 | G300E | 55587000 | 436.16 | G300E | 0 | 0
1327 | Story29 | C12 | 40 MPa RC Column (55 cm x 55 cm) | Column | 40MPa | Concrete Rectangular | 550 | 550 | 3025 | 3000 | 0.91 | 2220.18 | G300E | 60615000 | 475.61 | G300E | 0 | 0
1328 | Story29 | C13 | 40 MPa RC Column (55 cm x 55 cm) | Column | 40MPa | Concrete Rectangular | 550 | 550 | 3025 | 3000 | 0.91 | 2220.18 | G300E | 60614000 | 475.6 | G300E | 0 | 0
1329 | Story29 | C14 | 40 MPa RC Column (55 cm x 55 cm) | Column | 40MPa | Concrete Rectangular | 550 | 550 | 3025 | 3000 | 0.91 | 2220.18 | G300E | 55587000 | 436.16 | G300E | 0 | 0
1330 | Story29 | C15 | 40 MPa RC Column (55 cm x 55 cm) | Column | 40MPa | Concrete Rectangular | 550 | 550 | 3025 | 3000 | 0.91 | 2220.18 | G300E | 40230000 | 315.66 | G300E | 0 | 0
1331 | Story29 | C16 | 40 MPa RC Column (55 cm x 55 cm) | Column | 40MPa | Concrete Rectangular | 550 | 550 | 3025 | 3000 | 0.91 | 2220.18 | G300E | 13992000 | 109.79 | G300E | 0 | 0
1332 | Story29 | C17 | 40 MPa RC Column (55 cm x 55 cm) | Column | 40MPa | Concrete Rectangular | 550 | 550 | 3025 | 3000 | 0.91 | 2220.18 | G300E | 15840000 | 124.29 | G300E | 0 | 0
1333 | Story29 | C18 | 40 MPa RC Column (55 cm x 55 cm) | Column | 40MPa | Concrete Rectangular | 550 | 550 | 3025 | 3000 | 0.91 | 2220.18 | G300E | 45089000 | 353.79 | G300E | 0 | 0
1334 | Story29 | C19 | 40 MPa RC Column (55 cm x 55 cm) | Column | 40MPa | Concrete Rectangular | 550 | 550 | 3025 | 3000 | 0.91 | 2220.18 | G300E | 57787000 | 453.42 | G300E | 0 | 0
1335 | Story29 | C2 | 40 MPa RC Column (55 cm x 55 cm) | Column | 40MPa | Concrete Rectangular | 550 | 550 | 3025 | 3000 | 0.91 | 2220.18 | G300E | 11917000 | 93.51 | G300E | 0 | 0
1336 | Story29 | C20 | 40 MPa RC Column (55 cm x 55 cm) | Column | 40MPa | Concrete Rectangular | 550 | 550 | 3025 | 3000 | 0.91 | 2220.18 | G300E | 55686000 | 436.93 | G300E | 0 | 0
1337 | Story29 | C21 | 40 MPa RC Column (55 cm x 55 cm) | Column | 40MPa | Concrete Rectangular | 550 | 550 | 3025 | 3000 | 0.91 | 2220.18 | G300E | 55680000 | 436.89 | G300E | 0 | 0
1338 | Story29 | C22 | 40 MPa RC Column (55 cm x 55 cm) | Column | 40MPa | Concrete Rectangular | 550 | 550 | 3025 | 3000 | 0.91 | 2220.18 | G300E | 57779000 | 453.36 | G300E | 0 | 0
1339 | Story29 | C23 | 40 MPa RC Column (55 cm x 55 cm) | Column | 40MPa | Concrete Rectangular | 550 | 550 | 3025 | 3000 | 0.91 | 2220.18 | G300E | 45084000 | 353.75 | G300E | 0 | 0
1340 | Story29 | C24 | 40 MPa RC Column (55 cm x 55 cm) | Column | 40MPa | Concrete Rectangular | 550 | 550 | 3025 | 3000 | 0.91 | 2220.18 | G300E | 15843000 | 124.31 | G300E | 0 | 0
1341 | Story29 | C25 | 40 MPa RC Column (55 cm x 55 cm) | Column | 40MPa | Concrete Rectangular | 550 | 550 | 3025 | 3000 | 0.91 | 2220.18 | G300E | 16426000 | 128.88 | G300E | 0 | 0
1342 | Story29 | C26 | 40 MPa RC Column (55 cm x 55 cm) | Column | 40MPa | Concrete Rectangular | 550 | 550 | 3025 | 3000 | 0.91 | 2220.18 | G300E | 36843000 | 289.08 | G300E | 0 | 0
1343 | Story29 | C27 | 40 MPa RC Column (55 cm x 55 cm) | Column | 40MPa | Concrete Rectangular | 550 | 550 | 3025 | 3000 | 0.91 | 2220.18 | G300E | 29177000 | 228.93 | G300E | 0 | 0
1344 | Story29 | C3 | 40 MPa RC Column (55 cm x 55 cm) | Column | 40MPa | Concrete Rectangular | 550 | 550 | 3025 | 3000 | 0.91 | 2220.18 | G300E | 12060857.14 | 94.63 | G300E | 0 | 0
1345 | Story29 | C30 | 40 MPa RC Column (55 cm x 55 cm) | Column | 40MPa | Concrete Rectangular | 550 | 550 | 3025 | 3000 | 0.91 | 2220.18 | G300E | 29172000 | 228.89 | G300E | 0 | 0
1346 | Story29 | C31 | 40 MPa RC Column (55 cm x 55 cm) | Column | 40MPa | Concrete Rectangular | 550 | 550 | 3025 | 3000 | 0.91 | 2220.18 | G300E | 36829000 | 288.97 | G300E | 0 | 0
1347 | Story29 | C32 | 40 MPa RC Column (55 cm x 55 cm) | Column | 40MPa | Concrete Rectangular | 550 | 550 | 3025 | 3000 | 0.91 | 2220.18 | G300E | 16425000 | 128.88 | G300E | 0 | 0
1348 | Story29 | C33 | 40 MPa RC Column (55 cm x 55 cm) | Column | 40MPa | Concrete Rectangular | 550 | 550 | 3025 | 3000 | 0.91 | 2220.18 | G300E | 16436000 | 128.96 | G300E | 0 | 0
1349 | Story29 | C34 | 40 MPa RC Column (55 cm x 55 cm) | Column | 40MPa | Concrete Rectangular | 550 | 550 | 3025 | 3000 | 0.91 | 2220.18 | G300E | 36826000 | 288.95 | G300E | 0 | 0
1350 | Story29 | C35 | 40 MPa RC Column (55 cm x 55 cm) | Column | 40MPa | Concrete Rectangular | 550 | 550 | 3025 | 3000 | 0.91 | 2220.18 | G300E | 29163000 | 228.82 | G300E | 0 | 0
1351 | Story29 | C38 | 40 MPa RC Column (55 cm x 55 cm) | Column | 40MPa | Concrete Rectangular | 550 | 550 | 3025 | 3000 | 0.91 | 2220.18 | G300E | 29166000 | 228.85 | G300E | 0 | 0
1352 | Story29 | C39 | 40 MPa RC Column (55 cm x 55 cm) | Column | 40MPa | Concrete Rectangular | 550 | 550 | 3025 | 3000 | 0.91 | 2220.18 | G300E | 36829000 | 288.97 | G300E | 0 | 0
1353 | Story29 | C4 | 40 MPa RC Column (55 cm x 55 cm) | Column | 40MPa | Concrete Rectangular | 550 | 550 | 3025 | 3000 | 0.91 | 2220.18 | G300E | 15562000 | 122.11 | G300E | 0 | 0
1354 | Story29 | C40 | 40 MPa RC Column (55 cm x 55 cm) | Column | 40MPa | Concrete Rectangular | 550 | 550 | 3025 | 3000 | 0.91 | 2220.18 | G300E | 16429000 | 128.91 | G300E | 0 | 0
1355 | Story29 | C41 | 40 MPa RC Column (55 cm x 55 cm) | Column | 40MPa | Concrete Rectangular | 550 | 550 | 3025 | 3000 | 0.91 | 2220.18 | G300E | 15868285.71 | 124.51 | G300E | 0 | 0
1356 | Story29 | C42 | 40 MPa RC Column (55 cm x 55 cm) | Column | 40MPa | Concrete Rectangular | 550 | 550 | 3025 | 3000 | 0.91 | 2220.18 | G300E | 45042000 | 353.42 | G300E | 0 | 0
1357 | Story29 | C43 | 40 MPa RC Column (55 cm x 55 cm) | Column | 40MPa | Concrete Rectangular | 550 | 550 | 3025 | 3000 | 0.91 | 2220.18 | G300E | 57738000 | 453.03 | G300E | 0 | 0
1358 | Story29 | C44 | 40 MPa RC Column (55 cm x 55 cm) | Column | 40MPa | Concrete Rectangular | 550 | 550 | 3025 | 3000 | 0.91 | 2220.18 | G300E | 55637000 | 436.55 | G300E | 0 | 0
1359 | Story29 | C45 | 40 MPa RC Column (55 cm x 55 cm) | Column | 40MPa | Concrete Rectangular | 550 | 550 | 3025 | 3000 | 0.91 | 2220.18 | G300E | 55611000 | 436.34 | G300E | 0 | 0
1360 | Story29 | C46 | 40 MPa RC Column (55 cm x 55 cm) | Column | 40MPa | Concrete Rectangular | 550 | 550 | 3025 | 3000 | 0.91 | 2220.18 | G300E | 57710000 | 452.81 | G300E | 0 | 0
1361 | Story29 | C47 | 40 MPa RC Column (55 cm x 55 cm) | Column | 40MPa | Concrete Rectangular | 550 | 550 | 3025 | 3000 | 0.91 | 2220.18 | G300E | 45063000 | 353.58 | G300E | 0 | 0
1362 | Story29 | C48 | 40 MPa RC Column (55 cm x 55 cm) | Column | 40MPa | Concrete Rectangular | 550 | 550 | 3025 | 3000 | 0.91 | 2220.18 | G300E | 16012714.29 | 125.64 | G300E | 0 | 0
1363 | Story29 | C49 | 40 MPa RC Column (55 cm x 55 cm) | Column | 40MPa | Concrete Rectangular | 550 | 550 | 3025 | 3000 | 0.91 | 2220.18 | G300E | 14034000 | 110.12 | G300E | 0 | 0
1364 | Story29 | C5 | 40 MPa RC Column (55 cm x 55 cm) | Column | 40MPa | Concrete Rectangular | 550 | 550 | 3025 | 3000 | 0.91 | 2220.18 | G300E | 15562000 | 122.11 | G300E | 0 | 0
1365 | Story29 | C50 | 40 MPa RC Column (55 cm x 55 cm) | Column | 40MPa | Concrete Rectangular | 550 | 550 | 3025 | 3000 | 0.91 | 2220.18 | G300E | 40149000 | 315.02 | G300E | 0 | 0
1366 | Story29 | C51 | 40 MPa RC Column (55 cm x 55 cm) | Column | 40MPa | Concrete Rectangular | 550 | 550 | 3025 | 3000 | 0.91 | 2220.18 | G300E | 55491000 | 435.4 | G300E | 0 | 0
1367 | Story29 | C52 | 40 MPa RC Column (55 cm x 55 cm) | Column | 40MPa | Concrete Rectangular | 550 | 550 | 3025 | 3000 | 0.91 | 2220.18 | G300E | 60527000 | 474.92 | G300E | 0 | 0
1368 | Story29 | C53 | 40 MPa RC Column (55 cm x 55 cm) | Column | 40MPa | Concrete Rectangular | 550 | 550 | 3025 | 3000 | 0.91 | 2220.18 | G300E | 60517000 | 474.84 | G300E | 0 | 0
1369 | Story29 | C54 | 40 MPa RC Column (55 cm x 55 cm) | Column | 40MPa | Concrete Rectangular | 550 | 550 | 3025 | 3000 | 0.91 | 2220.18 | G300E | 55466000 | 435.21 | G300E | 0 | 0
1370 | Story29 | C55 | 40 MPa RC Column (55 cm x 55 cm) | Column | 40MPa | Concrete Rectangular | 550 | 550 | 3025 | 3000 | 0.91 | 2220.18 | G300E | 40136000 | 314.92 | G300E | 0 | 0
1371 | Story29 | C56 | 40 MPa RC Column (55 cm x 55 cm) | Column | 40MPa | Concrete Rectangular | 550 | 550 | 3025 | 3000 | 0.91 | 2220.18 | G300E | 14027000 | 110.06 | G300E | 0 | 0
1372 | Story29 | C57 | 40 MPa RC Column (55 cm x 55 cm) | Column | 40MPa | Concrete Rectangular | 550 | 550 | 3025 | 3000 | 0.91 | 2220.18 | G300E | 11099000 | 87.09 | G300E | 0 | 0
1373 | Story29 | C58 | 40 MPa RC Column (55 cm x 55 cm) | Column | 40MPa | Concrete Rectangular | 550 | 550 | 3025 | 3000 | 0.91 | 2220.18 | G300E | 11970000 | 93.92 | G300E | 0 | 0
1374 | Story29 | C59 | 40 MPa RC Column (55 cm x 55 cm) | Column | 40MPa | Concrete Rectangular | 550 | 550 | 3025 | 3000 | 0.91 | 2220.18 | G300E | 12086571.43 | 94.84 | G300E | 0 | 0
1375 | Story29 | C6 | 40 MPa RC Column (55 cm x 55 cm) | Column | 40MPa | Concrete Rectangular | 550 | 550 | 3025 | 3000 | 0.91 | 2220.18 | G300E | 12064714.29 | 94.66 | G300E | 0 | 0
1376 | Story29 | C60 | 40 MPa RC Column (55 cm x 55 cm) | Column | 40MPa | Concrete Rectangular | 550 | 550 | 3025 | 3000 | 0.91 | 2220.18 | G300E | 15587000 | 122.3 | G300E | 0 | 0
1377 | Story29 | C61 | 40 MPa RC Column (55 cm x 55 cm) | Column | 40MPa | Concrete Rectangular | 550 | 550 | 3025 | 3000 | 0.91 | 2220.18 | G300E | 15587000 | 122.3 | G300E | 0 | 0
1378 | Story29 | C62 | 40 MPa RC Column (55 cm x 55 cm) | Column | 40MPa | Concrete Rectangular | 550 | 550 | 3025 | 3000 | 0.91 | 2220.18 | G300E | 12087857.14 | 94.85 | G300E | 0 | 0
1379 | Story29 | C63 | 40 MPa RC Column (55 cm x 55 cm) | Column | 40MPa | Concrete Rectangular | 550 | 550 | 3025 | 3000 | 0.91 | 2220.18 | G300E | 11973000 | 93.94 | G300E | 0 | 0
1380 | Story29 | C64 | 40 MPa RC Column (55 cm x 55 cm) | Column | 40MPa | Concrete Rectangular | 550 | 550 | 3025 | 3000 | 0.91 | 2220.18 | G300E | 11104000 | 87.13 | G300E | 0 | 0
1381 | Story29 | C7 | 40 MPa RC Column (55 cm x 55 cm) | Column | 40MPa | Concrete Rectangular | 550 | 550 | 3025 | 3000 | 0.91 | 2220.18 | G300E | 11920000 | 93.53 | G300E | 0 | 0
1382 | Story29 | C8 | 40 MPa RC Column (55 cm x 55 cm) | Column | 40MPa | Concrete Rectangular | 550 | 550 | 3025 | 3000 | 0.91 | 2220.18 | G300E | 11042000 | 86.64 | G300E | 0 | 0
1383 | Story29 | C9 | 40 MPa RC Column (55 cm x 55 cm) | Column | 40MPa | Concrete Rectangular | 550 | 550 | 3025 | 3000 | 0.91 | 2220.18 | G300E | 13988000 | 109.76 | G300E | 0 | 0
1384 | Story3 | C1 | 40 MPa RC Column (82.5 cm x 82.5 cm) | Column | 40MPa | Concrete Rectangular | 825 | 825 | 6806.3 | 3200 | 2.18 | 5328.44 | G300E | 21779200 | 170.89 | G300E | 0 | 0
1385 | Story3 | C10 | 40 MPa RC Column (82.5 cm x 82.5 cm) | Column | 40MPa | Concrete Rectangular | 825 | 825 | 6806.3 | 3200 | 2.18 | 5328.44 | G300E | 120758400 | 947.52 | G300E | 0 | 0
1386 | Story3 | C11 | 40 MPa RC Column (82.5 cm x 82.5 cm) | Column | 40MPa | Concrete Rectangular | 825 | 825 | 6806.3 | 3200 | 2.18 | 5328.44 | G300E | 148816000 | 1167.67 | G300E | 0 | 0
1387 | Story3 | C12 | 40 MPa RC Column (82.5 cm x 82.5 cm) | Column | 40MPa | Concrete Rectangular | 825 | 825 | 6806.3 | 3200 | 2.18 | 5328.44 | G300E | 156240000 | 1225.92 | G300E | 0 | 0
1388 | Story3 | C13 | 40 MPa RC Column (82.5 cm x 82.5 cm) | Column | 40MPa | Concrete Rectangular | 825 | 825 | 6806.3 | 3200 | 2.18 | 5328.44 | G300E | 156240000 | 1225.92 | G300E | 0 | 0
1389 | Story3 | C14 | 40 MPa RC Column (82.5 cm x 82.5 cm) | Column | 40MPa | Concrete Rectangular | 825 | 825 | 6806.3 | 3200 | 2.18 | 5328.44 | G300E | 148816000 | 1167.67 | G300E | 0 | 0
1390 | Story3 | C15 | 40 MPa RC Column (82.5 cm x 82.5 cm) | Column | 40MPa | Concrete Rectangular | 825 | 825 | 6806.3 | 3200 | 2.18 | 5328.44 | G300E | 120763733.33 | 947.56 | G300E | 0 | 0
1391 | Story3 | C16 | 40 MPa RC Column (82.5 cm x 82.5 cm) | Column | 40MPa | Concrete Rectangular | 825 | 825 | 6806.3 | 3200 | 2.18 | 5328.44 | G300E | 30277333.33 | 237.57 | G300E | 0 | 0
1392 | Story3 | C17 | 40 MPa RC Column (82.5 cm x 82.5 cm) | Column | 40MPa | Concrete Rectangular | 825 | 825 | 6806.3 | 3200 | 2.18 | 5328.44 | G300E | 37160960 | 291.58 | G300E | 0 | 0
1393 | Story3 | C18 | 40 MPa RC Column (82.5 cm x 82.5 cm) | Column | 40MPa | Concrete Rectangular | 825 | 825 | 6806.3 | 3200 | 2.18 | 5328.44 | G300E | 127516800 | 1000.54 | G300E | 0 | 0
1394 | Story3 | C19 | 40 MPa RC Column (82.5 cm x 82.5 cm) | Column | 40MPa | Concrete Rectangular | 825 | 825 | 6806.3 | 3200 | 2.18 | 5328.44 | G300E | 153962666.67 | 1208.05 | G300E | 0 | 0
1395 | Story3 | C2 | 40 MPa RC Column (82.5 cm x 82.5 cm) | Column | 40MPa | Concrete Rectangular | 825 | 825 | 6806.3 | 3200 | 2.18 | 5328.44 | G300E | 22227200 | 174.4 | G300E | 0 | 0
1396 | Story3 | C20 | 40 MPa RC Column (82.5 cm x 82.5 cm) | Column | 40MPa | Concrete Rectangular | 825 | 825 | 6806.3 | 3200 | 2.18 | 5328.44 | G300E | 151873066.67 | 1191.65 | G300E | 0 | 0
1397 | Story3 | C21 | 40 MPa RC Column (82.5 cm x 82.5 cm) | Column | 40MPa | Concrete Rectangular | 825 | 825 | 6806.3 | 3200 | 2.18 | 5328.44 | G300E | 151865600 | 1191.59 | G300E | 0 | 0
1398 | Story3 | C22 | 40 MPa RC Column (82.5 cm x 82.5 cm) | Column | 40MPa | Concrete Rectangular | 825 | 825 | 6806.3 | 3200 | 2.18 | 5328.44 | G300E | 153953066.67 | 1207.97 | G300E | 0 | 0
1399 | Story3 | C23 | 40 MPa RC Column (82.5 cm x 82.5 cm) | Column | 40MPa | Concrete Rectangular | 825 | 825 | 6806.3 | 3200 | 2.18 | 5328.44 | G300E | 127515733.33 | 1000.54 | G300E | 0 | 0
1400 | Story3 | C24 | 40 MPa RC Column (82.5 cm x 82.5 cm) | Column | 40MPa | Concrete Rectangular | 825 | 825 | 6806.3 | 3200 | 2.18 | 5328.44 | G300E | 37164800 | 291.61 | G300E | 0 | 0
1401 | Story3 | C25 | 40 MPa RC Column (82.5 cm x 82.5 cm) | Column | 40MPa | Concrete Rectangular | 825 | 825 | 6806.3 | 3200 | 2.18 | 5328.44 | G300E | 28326400 | 222.26 | G300E | 0 | 0
1402 | Story3 | C26 | 40 MPa RC Column (82.5 cm x 82.5 cm) | Column | 40MPa | Concrete Rectangular | 825 | 825 | 6806.3 | 3200 | 2.18 | 5328.44 | G300E | 117529600 | 922.18 | G300E | 0 | 0
1403 | Story3 | C27 | 40 MPa RC Column (82.5 cm x 82.5 cm) | Column | 40MPa | Concrete Rectangular | 825 | 825 | 6806.3 | 3200 | 2.18 | 5328.44 | G300E | 109364266.67 | 858.11 | G300E | 0 | 0
1404 | Story3 | C3 | 40 MPa RC Column (82.5 cm x 82.5 cm) | Column | 40MPa | Concrete Rectangular | 825 | 825 | 6806.3 | 3200 | 2.18 | 5328.44 | G300E | 28215680 | 221.39 | G300E | 0 | 0
1405 | Story3 | C30 | 40 MPa RC Column (82.5 cm x 82.5 cm) | Column | 40MPa | Concrete Rectangular | 825 | 825 | 6806.3 | 3200 | 2.18 | 5328.44 | G300E | 109290666.67 | 857.54 | G300E | 0 | 0
1406 | Story3 | C31 | 40 MPa RC Column (82.5 cm x 82.5 cm) | Column | 40MPa | Concrete Rectangular | 825 | 825 | 6806.3 | 3200 | 2.18 | 5328.44 | G300E | 117484800 | 921.83 | G300E | 0 | 0
1407 | Story3 | C32 | 40 MPa RC Column (82.5 cm x 82.5 cm) | Column | 40MPa | Concrete Rectangular | 825 | 825 | 6806.3 | 3200 | 2.18 | 5328.44 | G300E | 28332800 | 222.31 | G300E | 0 | 0
1408 | Story3 | C33 | 40 MPa RC Column (82.5 cm x 82.5 cm) | Column | 40MPa | Concrete Rectangular | 825 | 825 | 6806.3 | 3200 | 2.18 | 5328.44 | G300E | 28115200 | 220.6 | G300E | 0 | 0
1409 | Story3 | C34 | 40 MPa RC Column (82.5 cm x 82.5 cm) | Column | 40MPa | Concrete Rectangular | 825 | 825 | 6806.3 | 3200 | 2.18 | 5328.44 | G300E | 117468800 | 921.7 | G300E | 0 | 0
1410 | Story3 | C35 | 40 MPa RC Column (82.5 cm x 82.5 cm) | Column | 40MPa | Concrete Rectangular | 825 | 825 | 6806.3 | 3200 | 2.18 | 5328.44 | G300E | 109300266.67 | 857.61 | G300E | 0 | 0
1411 | Story3 | C38 | 40 MPa RC Column (82.5 cm x 82.5 cm) | Column | 40MPa | Concrete Rectangular | 825 | 825 | 6806.3 | 3200 | 2.18 | 5328.44 | G300E | 109532800 | 859.43 | G300E | 0 | 0
1412 | Story3 | C39 | 40 MPa RC Column (82.5 cm x 82.5 cm) | Column | 40MPa | Concrete Rectangular | 825 | 825 | 6806.3 | 3200 | 2.18 | 5328.44 | G300E | 117319466.67 | 920.53 | G300E | 0 | 0
1413 | Story3 | C4 | 40 MPa RC Column (82.5 cm x 82.5 cm) | Column | 40MPa | Concrete Rectangular | 825 | 825 | 6806.3 | 3200 | 2.18 | 5328.44 | G300E | 21779200 | 170.89 | G300E | 0 | 0
1414 | Story3 | C40 | 40 MPa RC Column (82.5 cm x 82.5 cm) | Column | 40MPa | Concrete Rectangular | 825 | 825 | 6806.3 | 3200 | 2.18 | 5328.44 | G300E | 28126933.33 | 220.69 | G300E | 0 | 0
1415 | Story3 | C41 | 40 MPa RC Column (82.5 cm x 82.5 cm) | Column | 40MPa | Concrete Rectangular | 825 | 825 | 6806.3 | 3200 | 2.18 | 5328.44 | G300E | 36488960 | 286.31 | G300E | 0 | 0
1416 | Story3 | C42 | 40 MPa RC Column (82.5 cm x 82.5 cm) | Column | 40MPa | Concrete Rectangular | 825 | 825 | 6806.3 | 3200 | 2.18 | 5328.44 | G300E | 127353600 | 999.26 | G300E | 0 | 0
1417 | Story3 | C43 | 40 MPa RC Column (82.5 cm x 82.5 cm) | Column | 40MPa | Concrete Rectangular | 825 | 825 | 6806.3 | 3200 | 2.18 | 5328.44 | G300E | 153889066.67 | 1207.47 | G300E | 0 | 0
1418 | Story3 | C44 | 40 MPa RC Column (82.5 cm x 82.5 cm) | Column | 40MPa | Concrete Rectangular | 825 | 825 | 6806.3 | 3200 | 2.18 | 5328.44 | G300E | 151785600 | 1190.97 | G300E | 0 | 0
1419 | Story3 | C45 | 40 MPa RC Column (82.5 cm x 82.5 cm) | Column | 40MPa | Concrete Rectangular | 825 | 825 | 6806.3 | 3200 | 2.18 | 5328.44 | G300E | 151734400 | 1190.56 | G300E | 0 | 0
1420 | Story3 | C46 | 40 MPa RC Column (82.5 cm x 82.5 cm) | Column | 40MPa | Concrete Rectangular | 825 | 825 | 6806.3 | 3200 | 2.18 | 5328.44 | G300E | 153696000 | 1205.96 | G300E | 0 | 0
1421 | Story3 | C47 | 40 MPa RC Column (82.5 cm x 82.5 cm) | Column | 40MPa | Concrete Rectangular | 825 | 825 | 6806.3 | 3200 | 2.18 | 5328.44 | G300E | 127261866.67 | 998.54 | G300E | 0 | 0
1422 | Story3 | C48 | 40 MPa RC Column (82.5 cm x 82.5 cm) | Column | 40MPa | Concrete Rectangular | 825 | 825 | 6806.3 | 3200 | 2.18 | 5328.44 | G300E | 36556800 | 286.84 | G300E | 0 | 0
1423 | Story3 | C49 | 40 MPa RC Column (82.5 cm x 82.5 cm) | Column | 40MPa | Concrete Rectangular | 825 | 825 | 6806.3 | 3200 | 2.18 | 5328.44 | G300E | 29150933.33 | 228.73 | G300E | 0 | 0
1424 | Story3 | C5 | 40 MPa RC Column (82.5 cm x 82.5 cm) | Column | 40MPa | Concrete Rectangular | 825 | 825 | 6806.3 | 3200 | 2.18 | 5328.44 | G300E | 21779200 | 170.89 | G300E | 0 | 0
1425 | Story3 | C50 | 40 MPa RC Column (82.5 cm x 82.5 cm) | Column | 40MPa | Concrete Rectangular | 825 | 825 | 6806.3 | 3200 | 2.18 | 5328.44 | G300E | 120398933.33 | 944.69 | G300E | 0 | 0
1426 | Story3 | C51 | 40 MPa RC Column (82.5 cm x 82.5 cm) | Column | 40MPa | Concrete Rectangular | 825 | 825 | 6806.3 | 3200 | 2.18 | 5328.44 | G300E | 148580266.67 | 1165.82 | G300E | 0 | 0
1427 | Story3 | C52 | 40 MPa RC Column (82.5 cm x 82.5 cm) | Column | 40MPa | Concrete Rectangular | 825 | 825 | 6806.3 | 3200 | 2.18 | 5328.44 | G300E | 156020266.67 | 1224.19 | G300E | 0 | 0
1428 | Story3 | C53 | 40 MPa RC Column (82.5 cm x 82.5 cm) | Column | 40MPa | Concrete Rectangular | 825 | 825 | 6806.3 | 3200 | 2.18 | 5328.44 | G300E | 156004266.67 | 1224.07 | G300E | 0 | 0
1429 | Story3 | C54 | 40 MPa RC Column (82.5 cm x 82.5 cm) | Column | 40MPa | Concrete Rectangular | 825 | 825 | 6806.3 | 3200 | 2.18 | 5328.44 | G300E | 148526933.33 | 1165.4 | G300E | 0 | 0
1430 | Story3 | C55 | 40 MPa RC Column (82.5 cm x 82.5 cm) | Column | 40MPa | Concrete Rectangular | 825 | 825 | 6806.3 | 3200 | 2.18 | 5328.44 | G300E | 120390400 | 944.63 | G300E | 0 | 0
1431 | Story3 | C56 | 40 MPa RC Column (82.5 cm x 82.5 cm) | Column | 40MPa | Concrete Rectangular | 825 | 825 | 6806.3 | 3200 | 2.18 | 5328.44 | G300E | 29214933.33 | 229.23 | G300E | 0 | 0
1432 | Story3 | C57 | 40 MPa RC Column (82.5 cm x 82.5 cm) | Column | 40MPa | Concrete Rectangular | 825 | 825 | 6806.3 | 3200 | 2.18 | 5328.44 | G300E | 21779200 | 170.89 | G300E | 0 | 0
1433 | Story3 | C58 | 40 MPa RC Column (82.5 cm x 82.5 cm) | Column | 40MPa | Concrete Rectangular | 825 | 825 | 6806.3 | 3200 | 2.18 | 5328.44 | G300E | 21779200 | 170.89 | G300E | 0 | 0
1434 | Story3 | C59 | 40 MPa RC Column (82.5 cm x 82.5 cm) | Column | 40MPa | Concrete Rectangular | 825 | 825 | 6806.3 | 3200 | 2.18 | 5328.44 | G300E | 26352640 | 206.77 | G300E | 0 | 0
1435 | Story3 | C6 | 40 MPa RC Column (82.5 cm x 82.5 cm) | Column | 40MPa | Concrete Rectangular | 825 | 825 | 6806.3 | 3200 | 2.18 | 5328.44 | G300E | 28225920 | 221.47 | G300E | 0 | 0
1436 | Story3 | C60 | 40 MPa RC Column (82.5 cm x 82.5 cm) | Column | 40MPa | Concrete Rectangular | 825 | 825 | 6806.3 | 3200 | 2.18 | 5328.44 | G300E | 21779200 | 170.89 | G300E | 0 | 0
1437 | Story3 | C61 | 40 MPa RC Column (82.5 cm x 82.5 cm) | Column | 40MPa | Concrete Rectangular | 825 | 825 | 6806.3 | 3200 | 2.18 | 5328.44 | G300E | 21779200 | 170.89 | G300E | 0 | 0
1438 | Story3 | C62 | 40 MPa RC Column (82.5 cm x 82.5 cm) | Column | 40MPa | Concrete Rectangular | 825 | 825 | 6806.3 | 3200 | 2.18 | 5328.44 | G300E | 26344320 | 206.71 | G300E | 0 | 0
1439 | Story3 | C63 | 40 MPa RC Column (82.5 cm x 82.5 cm) | Column | 40MPa | Concrete Rectangular | 825 | 825 | 6806.3 | 3200 | 2.18 | 5328.44 | G300E | 21779200 | 170.89 | G300E | 0 | 0
1440 | Story3 | C64 | 40 MPa RC Column (82.5 cm x 82.5 cm) | Column | 40MPa | Concrete Rectangular | 825 | 825 | 6806.3 | 3200 | 2.18 | 5328.44 | G300E | 21779200 | 170.89 | G300E | 0 | 0
1441 | Story3 | C7 | 40 MPa RC Column (82.5 cm x 82.5 cm) | Column | 40MPa | Concrete Rectangular | 825 | 825 | 6806.3 | 3200 | 2.18 | 5328.44 | G300E | 22224000 | 174.38 | G300E | 0 | 0
1442 | Story3 | C8 | 40 MPa RC Column (82.5 cm x 82.5 cm) | Column | 40MPa | Concrete Rectangular | 825 | 825 | 6806.3 | 3200 | 2.18 | 5328.44 | G300E | 21779200 | 170.89 | G300E | 0 | 0
1443 | Story3 | C9 | 40 MPa RC Column (82.5 cm x 82.5 cm) | Column | 40MPa | Concrete Rectangular | 825 | 825 | 6806.3 | 3200 | 2.18 | 5328.44 | G300E | 30249600 | 237.35 | G300E | 0 | 0
1444 | Story30 | C1 | 40 MPa RC Column (55 cm x 55 cm) | Column | 40MPa | Concrete Rectangular | 550 | 550 | 3025 | 3000 | 0.91 | 2220.18 | G300E | 9075000 | 71.21 | G300E | 0 | 0
1445 | Story30 | C10 | 40 MPa RC Column (55 cm x 55 cm) | Column | 40MPa | Concrete Rectangular | 550 | 550 | 3025 | 3000 | 0.91 | 2220.18 | G300E | 33656000 | 264.08 | G300E | 0 | 0
1446 | Story30 | C11 | 40 MPa RC Column (55 cm x 55 cm) | Column | 40MPa | Concrete Rectangular | 550 | 550 | 3025 | 3000 | 0.91 | 2220.18 | G300E | 48249000 | 378.58 | G300E | 0 | 0
1447 | Story30 | C12 | 40 MPa RC Column (55 cm x 55 cm) | Column | 40MPa | Concrete Rectangular | 550 | 550 | 3025 | 3000 | 0.91 | 2220.18 | G300E | 52431000 | 411.39 | G300E | 0 | 0
1448 | Story30 | C13 | 40 MPa RC Column (55 cm x 55 cm) | Column | 40MPa | Concrete Rectangular | 550 | 550 | 3025 | 3000 | 0.91 | 2220.18 | G300E | 52430000 | 411.39 | G300E | 0 | 0
1449 | Story30 | C14 | 40 MPa RC Column (55 cm x 55 cm) | Column | 40MPa | Concrete Rectangular | 550 | 550 | 3025 | 3000 | 0.91 | 2220.18 | G300E | 48249000 | 378.58 | G300E | 0 | 0
1450 | Story30 | C15 | 40 MPa RC Column (55 cm x 55 cm) | Column | 40MPa | Concrete Rectangular | 550 | 550 | 3025 | 3000 | 0.91 | 2220.18 | G300E | 33657000 | 264.09 | G300E | 0 | 0
1451 | Story30 | C16 | 40 MPa RC Column (55 cm x 55 cm) | Column | 40MPa | Concrete Rectangular | 550 | 550 | 3025 | 3000 | 0.91 | 2220.18 | G300E | 11601600 | 91.03 | G300E | 0 | 0
1452 | Story30 | C17 | 40 MPa RC Column (55 cm x 55 cm) | Column | 40MPa | Concrete Rectangular | 550 | 550 | 3025 | 3000 | 0.91 | 2220.18 | G300E | 10121000 | 79.41 | G300E | 0 | 0
1453 | Story30 | C18 | 40 MPa RC Column (55 cm x 55 cm) | Column | 40MPa | Concrete Rectangular | 550 | 550 | 3025 | 3000 | 0.91 | 2220.18 | G300E | 38195000 | 299.69 | G300E | 0 | 0
1454 | Story30 | C19 | 40 MPa RC Column (55 cm x 55 cm) | Column | 40MPa | Concrete Rectangular | 550 | 550 | 3025 | 3000 | 0.91 | 2220.18 | G300E | 49857000 | 391.2 | G300E | 0 | 0
1455 | Story30 | C2 | 40 MPa RC Column (55 cm x 55 cm) | Column | 40MPa | Concrete Rectangular | 550 | 550 | 3025 | 3000 | 0.91 | 2220.18 | G300E | 9953400 | 78.1 | G300E | 0 | 0
1456 | Story30 | C20 | 40 MPa RC Column (55 cm x 55 cm) | Column | 40MPa | Concrete Rectangular | 550 | 550 | 3025 | 3000 | 0.91 | 2220.18 | G300E | 47845000 | 375.41 | G300E | 0 | 0
1457 | Story30 | C21 | 40 MPa RC Column (55 cm x 55 cm) | Column | 40MPa | Concrete Rectangular | 550 | 550 | 3025 | 3000 | 0.91 | 2220.18 | G300E | 47839000 | 375.36 | G300E | 0 | 0
1458 | Story30 | C22 | 40 MPa RC Column (55 cm x 55 cm) | Column | 40MPa | Concrete Rectangular | 550 | 550 | 3025 | 3000 | 0.91 | 2220.18 | G300E | 49850000 | 391.14 | G300E | 0 | 0
1459 | Story30 | C23 | 40 MPa RC Column (55 cm x 55 cm) | Column | 40MPa | Concrete Rectangular | 550 | 550 | 3025 | 3000 | 0.91 | 2220.18 | G300E | 38192000 | 299.67 | G300E | 0 | 0
1460 | Story30 | C24 | 40 MPa RC Column (55 cm x 55 cm) | Column | 40MPa | Concrete Rectangular | 550 | 550 | 3025 | 3000 | 0.91 | 2220.18 | G300E | 10123000 | 79.43 | G300E | 0 | 0
1461 | Story30 | C25 | 40 MPa RC Column (55 cm x 55 cm) | Column | 40MPa | Concrete Rectangular | 550 | 550 | 3025 | 3000 | 0.91 | 2220.18 | G300E | 9657000 | 75.77 | G300E | 0 | 0
1462 | Story30 | C26 | 40 MPa RC Column (55 cm x 55 cm) | Column | 40MPa | Concrete Rectangular | 550 | 550 | 3025 | 3000 | 0.91 | 2220.18 | G300E | 29427000 | 230.9 | G300E | 0 | 0
1463 | Story30 | C27 | 40 MPa RC Column (55 cm x 55 cm) | Column | 40MPa | Concrete Rectangular | 550 | 550 | 3025 | 3000 | 0.91 | 2220.18 | G300E | 21815000 | 171.17 | G300E | 0 | 0
1464 | Story30 | C3 | 40 MPa RC Column (55 cm x 55 cm) | Column | 40MPa | Concrete Rectangular | 550 | 550 | 3025 | 3000 | 0.91 | 2220.18 | G300E | 9315000 | 73.09 | G300E | 0 | 0
1465 | Story30 | C30 | 40 MPa RC Column (55 cm x 55 cm) | Column | 40MPa | Concrete Rectangular | 550 | 550 | 3025 | 3000 | 0.91 | 2220.18 | G300E | 21810000 | 171.13 | G300E | 0 | 0
1466 | Story30 | C31 | 40 MPa RC Column (55 cm x 55 cm) | Column | 40MPa | Concrete Rectangular | 550 | 550 | 3025 | 3000 | 0.91 | 2220.18 | G300E | 29410000 | 230.76 | G300E | 0 | 0
1467 | Story30 | C32 | 40 MPa RC Column (55 cm x 55 cm) | Column | 40MPa | Concrete Rectangular | 550 | 550 | 3025 | 3000 | 0.91 | 2220.18 | G300E | 9657000 | 75.77 | G300E | 0 | 0
1468 | Story30 | C33 | 40 MPa RC Column (55 cm x 55 cm) | Column | 40MPa | Concrete Rectangular | 550 | 550 | 3025 | 3000 | 0.91 | 2220.18 | G300E | 9661000 | 75.8 | G300E | 0 | 0
1469 | Story30 | C34 | 40 MPa RC Column (55 cm x 55 cm) | Column | 40MPa | Concrete Rectangular | 550 | 550 | 3025 | 3000 | 0.91 | 2220.18 | G300E | 29409000 | 230.75 | G300E | 0 | 0
1470 | Story30 | C35 | 40 MPa RC Column (55 cm x 55 cm) | Column | 40MPa | Concrete Rectangular | 550 | 550 | 3025 | 3000 | 0.91 | 2220.18 | G300E | 21801000 | 171.06 | G300E | 0 | 0
1471 | Story30 | C38 | 40 MPa RC Column (55 cm x 55 cm) | Column | 40MPa | Concrete Rectangular | 550 | 550 | 3025 | 3000 | 0.91 | 2220.18 | G300E | 21805000 | 171.09 | G300E | 0 | 0
1472 | Story30 | C39 | 40 MPa RC Column (55 cm x 55 cm) | Column | 40MPa | Concrete Rectangular | 550 | 550 | 3025 | 3000 | 0.91 | 2220.18 | G300E | 29411000 | 230.77 | G300E | 0 | 0
1473 | Story30 | C4 | 40 MPa RC Column (55 cm x 55 cm) | Column | 40MPa | Concrete Rectangular | 550 | 550 | 3025 | 3000 | 0.91 | 2220.18 | G300E | 9904000 | 77.71 | G300E | 0 | 0
1474 | Story30 | C40 | 40 MPa RC Column (55 cm x 55 cm) | Column | 40MPa | Concrete Rectangular | 550 | 550 | 3025 | 3000 | 0.91 | 2220.18 | G300E | 9667000 | 75.85 | G300E | 0 | 0
1475 | Story30 | C41 | 40 MPa RC Column (55 cm x 55 cm) | Column | 40MPa | Concrete Rectangular | 550 | 550 | 3025 | 3000 | 0.91 | 2220.18 | G300E | 10152000 | 79.66 | G300E | 0 | 0
1476 | Story30 | C42 | 40 MPa RC Column (55 cm x 55 cm) | Column | 40MPa | Concrete Rectangular | 550 | 550 | 3025 | 3000 | 0.91 | 2220.18 | G300E | 38159000 | 299.41 | G300E | 0 | 0
1477 | Story30 | C43 | 40 MPa RC Column (55 cm x 55 cm) | Column | 40MPa | Concrete Rectangular | 550 | 550 | 3025 | 3000 | 0.91 | 2220.18 | G300E | 49815000 | 390.87 | G300E | 0 | 0
1478 | Story30 | C44 | 40 MPa RC Column (55 cm x 55 cm) | Column | 40MPa | Concrete Rectangular | 550 | 550 | 3025 | 3000 | 0.91 | 2220.18 | G300E | 47803000 | 375.08 | G300E | 0 | 0
1479 | Story30 | C45 | 40 MPa RC Column (55 cm x 55 cm) | Column | 40MPa | Concrete Rectangular | 550 | 550 | 3025 | 3000 | 0.91 | 2220.18 | G300E | 47781000 | 374.91 | G300E | 0 | 0
1480 | Story30 | C46 | 40 MPa RC Column (55 cm x 55 cm) | Column | 40MPa | Concrete Rectangular | 550 | 550 | 3025 | 3000 | 0.91 | 2220.18 | G300E | 49793000 | 390.69 | G300E | 0 | 0
1481 | Story30 | C47 | 40 MPa RC Column (55 cm x 55 cm) | Column | 40MPa | Concrete Rectangular | 550 | 550 | 3025 | 3000 | 0.91 | 2220.18 | G300E | 38175000 | 299.54 | G300E | 0 | 0
1482 | Story30 | C48 | 40 MPa RC Column (55 cm x 55 cm) | Column | 40MPa | Concrete Rectangular | 550 | 550 | 3025 | 3000 | 0.91 | 2220.18 | G300E | 10260000 | 80.5 | G300E | 0 | 0
1483 | Story30 | C49 | 40 MPa RC Column (55 cm x 55 cm) | Column | 40MPa | Concrete Rectangular | 550 | 550 | 3025 | 3000 | 0.91 | 2220.18 | G300E | 11643600 | 91.36 | G300E | 0 | 0
1484 | Story30 | C5 | 40 MPa RC Column (55 cm x 55 cm) | Column | 40MPa | Concrete Rectangular | 550 | 550 | 3025 | 3000 | 0.91 | 2220.18 | G300E | 9904000 | 77.71 | G300E | 0 | 0
1485 | Story30 | C50 | 40 MPa RC Column (55 cm x 55 cm) | Column | 40MPa | Concrete Rectangular | 550 | 550 | 3025 | 3000 | 0.91 | 2220.18 | G300E | 33584000 | 263.51 | G300E | 0 | 0
1486 | Story30 | C51 | 40 MPa RC Column (55 cm x 55 cm) | Column | 40MPa | Concrete Rectangular | 550 | 550 | 3025 | 3000 | 0.91 | 2220.18 | G300E | 48166000 | 377.93 | G300E | 0 | 0
1487 | Story30 | C52 | 40 MPa RC Column (55 cm x 55 cm) | Column | 40MPa | Concrete Rectangular | 550 | 550 | 3025 | 3000 | 0.91 | 2220.18 | G300E | 52356000 | 410.8 | G300E | 0 | 0
1488 | Story30 | C53 | 40 MPa RC Column (55 cm x 55 cm) | Column | 40MPa | Concrete Rectangular | 550 | 550 | 3025 | 3000 | 0.91 | 2220.18 | G300E | 52348000 | 410.74 | G300E | 0 | 0
1489 | Story30 | C54 | 40 MPa RC Column (55 cm x 55 cm) | Column | 40MPa | Concrete Rectangular | 550 | 550 | 3025 | 3000 | 0.91 | 2220.18 | G300E | 48145000 | 377.76 | G300E | 0 | 0
1490 | Story30 | C55 | 40 MPa RC Column (55 cm x 55 cm) | Column | 40MPa | Concrete Rectangular | 550 | 550 | 3025 | 3000 | 0.91 | 2220.18 | G300E | 33574000 | 263.43 | G300E | 0 | 0
1491 | Story30 | C56 | 40 MPa RC Column (55 cm x 55 cm) | Column | 40MPa | Concrete Rectangular | 550 | 550 | 3025 | 3000 | 0.91 | 2220.18 | G300E | 11641800 | 91.35 | G300E | 0 | 0
1492 | Story30 | C57 | 40 MPa RC Column (55 cm x 55 cm) | Column | 40MPa | Concrete Rectangular | 550 | 550 | 3025 | 3000 | 0.91 | 2220.18 | G300E | 9075000 | 71.21 | G300E | 0 | 0
1493 | Story30 | C58 | 40 MPa RC Column (55 cm x 55 cm) | Column | 40MPa | Concrete Rectangular | 550 | 550 | 3025 | 3000 | 0.91 | 2220.18 | G300E | 9985200 | 78.35 | G300E | 0 | 0
1494 | Story30 | C59 | 40 MPa RC Column (55 cm x 55 cm) | Column | 40MPa | Concrete Rectangular | 550 | 550 | 3025 | 3000 | 0.91 | 2220.18 | G300E | 9320000 | 73.13 | G300E | 0 | 0
1495 | Story30 | C6 | 40 MPa RC Column (55 cm x 55 cm) | Column | 40MPa | Concrete Rectangular | 550 | 550 | 3025 | 3000 | 0.91 | 2220.18 | G300E | 9258000 | 72.64 | G300E | 0 | 0
1496 | Story30 | C60 | 40 MPa RC Column (55 cm x 55 cm) | Column | 40MPa | Concrete Rectangular | 550 | 550 | 3025 | 3000 | 0.91 | 2220.18 | G300E | 9915000 | 77.8 | G300E | 0 | 0
1497 | Story30 | C61 | 40 MPa RC Column (55 cm x 55 cm) | Column | 40MPa | Concrete Rectangular | 550 | 550 | 3025 | 3000 | 0.91 | 2220.18 | G300E | 9915000 | 77.8 | G300E | 0 | 0
1498 | Story30 | C62 | 40 MPa RC Column (55 cm x 55 cm) | Column | 40MPa | Concrete Rectangular | 550 | 550 | 3025 | 3000 | 0.91 | 2220.18 | G300E | 9327000 | 73.18 | G300E | 0 | 0
1499 | Story30 | C63 | 40 MPa RC Column (55 cm x 55 cm) | Column | 40MPa | Concrete Rectangular | 550 | 550 | 3025 | 3000 | 0.91 | 2220.18 | G300E | 9988200 | 78.37 | G300E | 0 | 0
1500 | Story30 | C64 | 40 MPa RC Column (55 cm x 55 cm) | Column | 40MPa | Concrete Rectangular | 550 | 550 | 3025 | 3000 | 0.91 | 2220.18 | G300E | 9075000 | 71.21 | G300E | 0 | 0
1501 | Story30 | C7 | 40 MPa RC Column (55 cm x 55 cm) | Column | 40MPa | Concrete Rectangular | 550 | 550 | 3025 | 3000 | 0.91 | 2220.18 | G300E | 9955200 | 78.11 | G300E | 0 | 0
1502 | Story30 | C8 | 40 MPa RC Column (55 cm x 55 cm) | Column | 40MPa | Concrete Rectangular | 550 | 550 | 3025 | 3000 | 0.91 | 2220.18 | G300E | 9075000 | 71.21 | G300E | 0 | 0
1503 | Story30 | C9 | 40 MPa RC Column (55 cm x 55 cm) | Column | 40MPa | Concrete Rectangular | 550 | 550 | 3025 | 3000 | 0.91 | 2220.18 | G300E | 11598000 | 91 | G300E | 0 | 0
1504 | Story31 | C1 | 40 MPa RC Column (52.5 cm x 52.5 cm) | Column | 40MPa | Concrete Rectangular | 525 | 525 | 2756.3 | 3000 | 0.83 | 2022.94 | G300E | 15676000 | 123 | G300E | 0 | 0
1505 | Story31 | C10 | 40 MPa RC Column (52.5 cm x 52.5 cm) | Column | 40MPa | Concrete Rectangular | 525 | 525 | 2756.3 | 3000 | 0.83 | 2022.94 | G300E | 36731000 | 288.21 | G300E | 0 | 0
1506 | Story31 | C11 | 40 MPa RC Column (52.5 cm x 52.5 cm) | Column | 40MPa | Concrete Rectangular | 525 | 525 | 2756.3 | 3000 | 0.83 | 2022.94 | G300E | 50625000 | 397.22 | G300E | 0 | 0
1507 | Story31 | C12 | 40 MPa RC Column (52.5 cm x 52.5 cm) | Column | 40MPa | Concrete Rectangular | 525 | 525 | 2756.3 | 3000 | 0.83 | 2022.94 | G300E | 55262000 | 433.61 | G300E | 0 | 0
1508 | Story31 | C13 | 40 MPa RC Column (52.5 cm x 52.5 cm) | Column | 40MPa | Concrete Rectangular | 525 | 525 | 2756.3 | 3000 | 0.83 | 2022.94 | G300E | 55262000 | 433.61 | G300E | 0 | 0
1509 | Story31 | C14 | 40 MPa RC Column (52.5 cm x 52.5 cm) | Column | 40MPa | Concrete Rectangular | 525 | 525 | 2756.3 | 3000 | 0.83 | 2022.94 | G300E | 50625000 | 397.22 | G300E | 0 | 0
1510 | Story31 | C15 | 40 MPa RC Column (52.5 cm x 52.5 cm) | Column | 40MPa | Concrete Rectangular | 525 | 525 | 2756.3 | 3000 | 0.83 | 2022.94 | G300E | 36731000 | 288.21 | G300E | 0 | 0
1511 | Story31 | C16 | 40 MPa RC Column (52.5 cm x 52.5 cm) | Column | 40MPa | Concrete Rectangular | 525 | 525 | 2756.3 | 3000 | 0.83 | 2022.94 | G300E | 13030000 | 102.24 | G300E | 0 | 0
1512 | Story31 | C17 | 40 MPa RC Column (52.5 cm x 52.5 cm) | Column | 40MPa | Concrete Rectangular | 525 | 525 | 2756.3 | 3000 | 0.83 | 2022.94 | G300E | 15086000 | 118.37 | G300E | 0 | 0
1513 | Story31 | C18 | 40 MPa RC Column (52.5 cm x 52.5 cm) | Column | 40MPa | Concrete Rectangular | 525 | 525 | 2756.3 | 3000 | 0.83 | 2022.94 | G300E | 41031000 | 321.94 | G300E | 0 | 0
1514 | Story31 | C19 | 40 MPa RC Column (52.5 cm x 52.5 cm) | Column | 40MPa | Concrete Rectangular | 525 | 525 | 2756.3 | 3000 | 0.83 | 2022.94 | G300E | 52376000 | 410.96 | G300E | 0 | 0
1515 | Story31 | C2 | 40 MPa RC Column (52.5 cm x 52.5 cm) | Column | 40MPa | Concrete Rectangular | 525 | 525 | 2756.3 | 3000 | 0.83 | 2022.94 | G300E | 9897000 | 77.66 | G300E | 0 | 0
1516 | Story31 | C20 | 40 MPa RC Column (52.5 cm x 52.5 cm) | Column | 40MPa | Concrete Rectangular | 525 | 525 | 2756.3 | 3000 | 0.83 | 2022.94 | G300E | 49961000 | 392.01 | G300E | 0 | 0
1517 | Story31 | C21 | 40 MPa RC Column (52.5 cm x 52.5 cm) | Column | 40MPa | Concrete Rectangular | 525 | 525 | 2756.3 | 3000 | 0.83 | 2022.94 | G300E | 49958000 | 391.99 | G300E | 0 | 0
1518 | Story31 | C22 | 40 MPa RC Column (52.5 cm x 52.5 cm) | Column | 40MPa | Concrete Rectangular | 525 | 525 | 2756.3 | 3000 | 0.83 | 2022.94 | G300E | 52368000 | 410.9 | G300E | 0 | 0
1519 | Story31 | C23 | 40 MPa RC Column (52.5 cm x 52.5 cm) | Column | 40MPa | Concrete Rectangular | 525 | 525 | 2756.3 | 3000 | 0.83 | 2022.94 | G300E | 41028000 | 321.92 | G300E | 0 | 0
1520 | Story31 | C24 | 40 MPa RC Column (52.5 cm x 52.5 cm) | Column | 40MPa | Concrete Rectangular | 525 | 525 | 2756.3 | 3000 | 0.83 | 2022.94 | G300E | 15086000 | 118.37 | G300E | 0 | 0
1521 | Story31 | C25 | 40 MPa RC Column (52.5 cm x 52.5 cm) | Column | 40MPa | Concrete Rectangular | 525 | 525 | 2756.3 | 3000 | 0.83 | 2022.94 | G300E | 14607000 | 114.61 | G300E | 0 | 0
1522 | Story31 | C26 | 40 MPa RC Column (52.5 cm x 52.5 cm) | Column | 40MPa | Concrete Rectangular | 525 | 525 | 2756.3 | 3000 | 0.83 | 2022.94 | G300E | 33176000 | 260.31 | G300E | 0 | 0
1523 | Story31 | C27 | 40 MPa RC Column (52.5 cm x 52.5 cm) | Column | 40MPa | Concrete Rectangular | 525 | 525 | 2756.3 | 3000 | 0.83 | 2022.94 | G300E | 24684000 | 193.68 | G300E | 0 | 0
1524 | Story31 | C3 | 40 MPa RC Column (52.5 cm x 52.5 cm) | Column | 40MPa | Concrete Rectangular | 525 | 525 | 2756.3 | 3000 | 0.83 | 2022.94 | G300E | 12752000 | 100.06 | G300E | 0 | 0
1525 | Story31 | C30 | 40 MPa RC Column (52.5 cm x 52.5 cm) | Column | 40MPa | Concrete Rectangular | 525 | 525 | 2756.3 | 3000 | 0.83 | 2022.94 | G300E | 24679000 | 193.64 | G300E | 0 | 0
1526 | Story31 | C31 | 40 MPa RC Column (52.5 cm x 52.5 cm) | Column | 40MPa | Concrete Rectangular | 525 | 525 | 2756.3 | 3000 | 0.83 | 2022.94 | G300E | 33163000 | 260.21 | G300E | 0 | 0
1527 | Story31 | C32 | 40 MPa RC Column (52.5 cm x 52.5 cm) | Column | 40MPa | Concrete Rectangular | 525 | 525 | 2756.3 | 3000 | 0.83 | 2022.94 | G300E | 14605800 | 114.6 | G300E | 0 | 0
1528 | Story31 | C33 | 40 MPa RC Column (52.5 cm x 52.5 cm) | Column | 40MPa | Concrete Rectangular | 525 | 525 | 2756.3 | 3000 | 0.83 | 2022.94 | G300E | 14614200 | 114.67 | G300E | 0 | 0
1529 | Story31 | C34 | 40 MPa RC Column (52.5 cm x 52.5 cm) | Column | 40MPa | Concrete Rectangular | 525 | 525 | 2756.3 | 3000 | 0.83 | 2022.94 | G300E | 33163000 | 260.21 | G300E | 0 | 0
1530 | Story31 | C35 | 40 MPa RC Column (52.5 cm x 52.5 cm) | Column | 40MPa | Concrete Rectangular | 525 | 525 | 2756.3 | 3000 | 0.83 | 2022.94 | G300E | 24672000 | 193.59 | G300E | 0 | 0
1531 | Story31 | C38 | 40 MPa RC Column (52.5 cm x 52.5 cm) | Column | 40MPa | Concrete Rectangular | 525 | 525 | 2756.3 | 3000 | 0.83 | 2022.94 | G300E | 24675000 | 193.61 | G300E | 0 | 0
1532 | Story31 | C39 | 40 MPa RC Column (52.5 cm x 52.5 cm) | Column | 40MPa | Concrete Rectangular | 525 | 525 | 2756.3 | 3000 | 0.83 | 2022.94 | G300E | 33166000 | 260.23 | G300E | 0 | 0
1533 | Story31 | C4 | 40 MPa RC Column (52.5 cm x 52.5 cm) | Column | 40MPa | Concrete Rectangular | 525 | 525 | 2756.3 | 3000 | 0.83 | 2022.94 | G300E | 12831600 | 100.68 | G300E | 0 | 0
1534 | Story31 | C40 | 40 MPa RC Column (52.5 cm x 52.5 cm) | Column | 40MPa | Concrete Rectangular | 525 | 525 | 2756.3 | 3000 | 0.83 | 2022.94 | G300E | 14610600 | 114.64 | G300E | 0 | 0
1535 | Story31 | C41 | 40 MPa RC Column (52.5 cm x 52.5 cm) | Column | 40MPa | Concrete Rectangular | 525 | 525 | 2756.3 | 3000 | 0.83 | 2022.94 | G300E | 15117000 | 118.61 | G300E | 0 | 0
1536 | Story31 | C42 | 40 MPa RC Column (52.5 cm x 52.5 cm) | Column | 40MPa | Concrete Rectangular | 525 | 525 | 2756.3 | 3000 | 0.83 | 2022.94 | G300E | 40995000 | 321.66 | G300E | 0 | 0
1537 | Story31 | C43 | 40 MPa RC Column (52.5 cm x 52.5 cm) | Column | 40MPa | Concrete Rectangular | 525 | 525 | 2756.3 | 3000 | 0.83 | 2022.94 | G300E | 52332000 | 410.62 | G300E | 0 | 0
1538 | Story31 | C44 | 40 MPa RC Column (52.5 cm x 52.5 cm) | Column | 40MPa | Concrete Rectangular | 525 | 525 | 2756.3 | 3000 | 0.83 | 2022.94 | G300E | 49924000 | 391.72 | G300E | 0 | 0
1539 | Story31 | C45 | 40 MPa RC Column (52.5 cm x 52.5 cm) | Column | 40MPa | Concrete Rectangular | 525 | 525 | 2756.3 | 3000 | 0.83 | 2022.94 | G300E | 49903000 | 391.56 | G300E | 0 | 0
1540 | Story31 | C46 | 40 MPa RC Column (52.5 cm x 52.5 cm) | Column | 40MPa | Concrete Rectangular | 525 | 525 | 2756.3 | 3000 | 0.83 | 2022.94 | G300E | 52311000 | 410.45 | G300E | 0 | 0
1541 | Story31 | C47 | 40 MPa RC Column (52.5 cm x 52.5 cm) | Column | 40MPa | Concrete Rectangular | 525 | 525 | 2756.3 | 3000 | 0.83 | 2022.94 | G300E | 41021000 | 321.87 | G300E | 0 | 0
1542 | Story31 | C48 | 40 MPa RC Column (52.5 cm x 52.5 cm) | Column | 40MPa | Concrete Rectangular | 525 | 525 | 2756.3 | 3000 | 0.83 | 2022.94 | G300E | 15291000 | 119.98 | G300E | 0 | 0
1543 | Story31 | C49 | 40 MPa RC Column (52.5 cm x 52.5 cm) | Column | 40MPa | Concrete Rectangular | 525 | 525 | 2756.3 | 3000 | 0.83 | 2022.94 | G300E | 13071000 | 102.56 | G300E | 0 | 0
1544 | Story31 | C5 | 40 MPa RC Column (52.5 cm x 52.5 cm) | Column | 40MPa | Concrete Rectangular | 525 | 525 | 2756.3 | 3000 | 0.83 | 2022.94 | G300E | 12832200 | 100.69 | G300E | 0 | 0
1545 | Story31 | C50 | 40 MPa RC Column (52.5 cm x 52.5 cm) | Column | 40MPa | Concrete Rectangular | 525 | 525 | 2756.3 | 3000 | 0.83 | 2022.94 | G300E | 36668000 | 287.71 | G300E | 0 | 0
1546 | Story31 | C51 | 40 MPa RC Column (52.5 cm x 52.5 cm) | Column | 40MPa | Concrete Rectangular | 525 | 525 | 2756.3 | 3000 | 0.83 | 2022.94 | G300E | 50542000 | 396.57 | G300E | 0 | 0
1547 | Story31 | C52 | 40 MPa RC Column (52.5 cm x 52.5 cm) | Column | 40MPa | Concrete Rectangular | 525 | 525 | 2756.3 | 3000 | 0.83 | 2022.94 | G300E | 55185000 | 433 | G300E | 0 | 0
1548 | Story31 | C53 | 40 MPa RC Column (52.5 cm x 52.5 cm) | Column | 40MPa | Concrete Rectangular | 525 | 525 | 2756.3 | 3000 | 0.83 | 2022.94 | G300E | 55176000 | 432.93 | G300E | 0 | 0
1549 | Story31 | C54 | 40 MPa RC Column (52.5 cm x 52.5 cm) | Column | 40MPa | Concrete Rectangular | 525 | 525 | 2756.3 | 3000 | 0.83 | 2022.94 | G300E | 50519000 | 396.39 | G300E | 0 | 0
1550 | Story31 | C55 | 40 MPa RC Column (52.5 cm x 52.5 cm) | Column | 40MPa | Concrete Rectangular | 525 | 525 | 2756.3 | 3000 | 0.83 | 2022.94 | G300E | 36656000 | 287.62 | G300E | 0 | 0
1551 | Story31 | C56 | 40 MPa RC Column (52.5 cm x 52.5 cm) | Column | 40MPa | Concrete Rectangular | 525 | 525 | 2756.3 | 3000 | 0.83 | 2022.94 | G300E | 13073000 | 102.58 | G300E | 0 | 0
1552 | Story31 | C57 | 40 MPa RC Column (52.5 cm x 52.5 cm) | Column | 40MPa | Concrete Rectangular | 525 | 525 | 2756.3 | 3000 | 0.83 | 2022.94 | G300E | 15740000 | 123.5 | G300E | 0 | 0
1553 | Story31 | C58 | 40 MPa RC Column (52.5 cm x 52.5 cm) | Column | 40MPa | Concrete Rectangular | 525 | 525 | 2756.3 | 3000 | 0.83 | 2022.94 | G300E | 9937000 | 77.97 | G300E | 0 | 0
1554 | Story31 | C59 | 40 MPa RC Column (52.5 cm x 52.5 cm) | Column | 40MPa | Concrete Rectangular | 525 | 525 | 2756.3 | 3000 | 0.83 | 2022.94 | G300E | 12794000 | 100.39 | G300E | 0 | 0
1555 | Story31 | C6 | 40 MPa RC Column (52.5 cm x 52.5 cm) | Column | 40MPa | Concrete Rectangular | 525 | 525 | 2756.3 | 3000 | 0.83 | 2022.94 | G300E | 12753000 | 100.06 | G300E | 0 | 0
1556 | Story31 | C60 | 40 MPa RC Column (52.5 cm x 52.5 cm) | Column | 40MPa | Concrete Rectangular | 525 | 525 | 2756.3 | 3000 | 0.83 | 2022.94 | G300E | 12855600 | 100.87 | G300E | 0 | 0
1557 | Story31 | C61 | 40 MPa RC Column (52.5 cm x 52.5 cm) | Column | 40MPa | Concrete Rectangular | 525 | 525 | 2756.3 | 3000 | 0.83 | 2022.94 | G300E | 12855000 | 100.87 | G300E | 0 | 0
1558 | Story31 | C62 | 40 MPa RC Column (52.5 cm x 52.5 cm) | Column | 40MPa | Concrete Rectangular | 525 | 525 | 2756.3 | 3000 | 0.83 | 2022.94 | G300E | 12794000 | 100.39 | G300E | 0 | 0
1559 | Story31 | C63 | 40 MPa RC Column (52.5 cm x 52.5 cm) | Column | 40MPa | Concrete Rectangular | 525 | 525 | 2756.3 | 3000 | 0.83 | 2022.94 | G300E | 9938000 | 77.98 | G300E | 0 | 0
1560 | Story31 | C64 | 40 MPa RC Column (52.5 cm x 52.5 cm) | Column | 40MPa | Concrete Rectangular | 525 | 525 | 2756.3 | 3000 | 0.83 | 2022.94 | G300E | 15745000 | 123.54 | G300E | 0 | 0
1561 | Story31 | C7 | 40 MPa RC Column (52.5 cm x 52.5 cm) | Column | 40MPa | Concrete Rectangular | 525 | 525 | 2756.3 | 3000 | 0.83 | 2022.94 | G300E | 9899000 | 77.67 | G300E | 0 | 0
1562 | Story31 | C8 | 40 MPa RC Column (52.5 cm x 52.5 cm) | Column | 40MPa | Concrete Rectangular | 525 | 525 | 2756.3 | 3000 | 0.83 | 2022.94 | G300E | 15679000 | 123.02 | G300E | 0 | 0
1563 | Story31 | C9 | 40 MPa RC Column (52.5 cm x 52.5 cm) | Column | 40MPa | Concrete Rectangular | 525 | 525 | 2756.3 | 3000 | 0.83 | 2022.94 | G300E | 13028000 | 102.22 | G300E | 0 | 0
1564 | Story31 | D17 | 40 MPa RC Column (87.5 cm x 87.5 cm) | Column | 40MPa | Concrete Rectangular | 875 | 875 | 7656.3 | 24258.8 | 18.57 | 45438.88 | G300E | 1446143887.53 | 11346.98 | G300E | 0 | 0
1565 | Story31 | D18 | 40 MPa RC Column (95 cm x 95 cm) | Column | 40MPa | Concrete Rectangular | 950 | 950 | 9025 | 30680.4 | 27.69 | 67740.82 | G300E | 1816661480.53 | 14254.2 | G300E | 0 | 0
1566 | Story31 | D19 | 40 MPa RC Column (90 cm x 90 cm) | Column | 40MPa | Concrete Rectangular | 900 | 900 | 8100 | 24258.8 | 19.65 | 48072.48 | G300E | 1509978224.31 | 11847.85 | G300E | 0 | 0
1567 | Story31 | D20 | 40 MPa RC Column (90 cm x 90 cm) | Column | 40MPa | Concrete Rectangular | 900 | 900 | 8100 | 24258.8 | 19.65 | 48072.48 | G300E | 1510011917.09 | 11848.11 | G300E | 0 | 0
1568 | Story31 | D21 | 40 MPa RC Column (87.5 cm x 87.5 cm) | Column | 40MPa | Concrete Rectangular | 875 | 875 | 7656.3 | 24258.8 | 18.57 | 45438.88 | G300E | 1446201839.11 | 11347.44 | G300E | 0 | 0
1569 | Story31 | D22 | 40 MPa RC Column (95 cm x 95 cm) | Column | 40MPa | Concrete Rectangular | 950 | 950 | 9025 | 30680.4 | 27.69 | 67740.82 | G300E | 1817193274.13 | 14258.37 | G300E | 0 | 0
1570 | Story31 | D23 | 40 MPa RC Column (90 cm x 90 cm) | Column | 40MPa | Concrete Rectangular | 900 | 900 | 8100 | 30680.4 | 24.85 | 60797.86 | G300E | 1584327333.67 | 12431.22 | G300E | 0 | 0
1571 | Story31 | D24 | 40 MPa RC Column (90 cm x 90 cm) | Column | 40MPa | Concrete Rectangular | 900 | 900 | 8100 | 30680.4 | 24.85 | 60797.86 | G300E | 1584785835.2 | 12434.82 | G300E | 0 | 0
1572 | Story31 | D25 | 40 MPa RC Column (90 cm x 90 cm) | Column | 40MPa | Concrete Rectangular | 900 | 900 | 8100 | 30680.4 | 24.85 | 60797.86 | G300E | 1584144955.73 | 12429.79 | G300E | 0 | 0
1573 | Story31 | D26 | 40 MPa RC Column (90 cm x 90 cm) | Column | 40MPa | Concrete Rectangular | 900 | 900 | 8100 | 30680.4 | 24.85 | 60797.86 | G300E | 1585256268 | 12438.51 | G300E | 0 | 0
1574 | Story31 | D27 | 40 MPa RC Column (95 cm x 95 cm) | Column | 40MPa | Concrete Rectangular | 950 | 950 | 9025 | 30680.4 | 27.69 | 67740.82 | G300E | 1817743816.87 | 14262.69 | G300E | 0 | 0
1575 | Story31 | D28 | 40 MPa RC Column (87.5 cm x 87.5 cm) | Column | 40MPa | Concrete Rectangular | 875 | 875 | 7656.3 | 24258.8 | 18.57 | 45438.88 | G300E | 1446598066.18 | 11350.55 | G300E | 0 | 0
1576 | Story31 | D29 | 40 MPa RC Column (90 cm x 90 cm) | Column | 40MPa | Concrete Rectangular | 900 | 900 | 8100 | 24258.8 | 19.65 | 48072.48 | G300E | 1509958008.64 | 11847.69 | G300E | 0 | 0
1577 | Story31 | D30 | 40 MPa RC Column (90 cm x 90 cm) | Column | 40MPa | Concrete Rectangular | 900 | 900 | 8100 | 24258.8 | 19.65 | 48072.48 | G300E | 1510214073.76 | 11849.7 | G300E | 0 | 0
1578 | Story31 | D31 | 40 MPa RC Column (95 cm x 95 cm) | Column | 40MPa | Concrete Rectangular | 950 | 950 | 9025 | 30680.4 | 27.69 | 67740.82 | G300E | 1820053369.2 | 14280.81 | G300E | 0 | 0
1579 | Story31 | D32 | 40 MPa RC Column (87.5 cm x 87.5 cm) | Column | 40MPa | Concrete Rectangular | 875 | 875 | 7656.3 | 24258.8 | 18.57 | 45438.88 | G300E | 1446501030.98 | 11349.78 | G300E | 0 | 0
1580 | Story32 | C1 | 40 MPa RC Column (52.5 cm x 52.5 cm) | Column | 40MPa | Concrete Rectangular | 525 | 525 | 2756.3 | 3000 | 0.83 | 2022.94 | G300E | 8268000 | 64.87 | G300E | 0 | 0
1581 | Story32 | C10 | 40 MPa RC Column (52.5 cm x 52.5 cm) | Column | 40MPa | Concrete Rectangular | 525 | 525 | 2756.3 | 3000 | 0.83 | 2022.94 | G300E | 29360000 | 230.37 | G300E | 0 | 0
1582 | Story32 | C11 | 40 MPa RC Column (52.5 cm x 52.5 cm) | Column | 40MPa | Concrete Rectangular | 525 | 525 | 2756.3 | 3000 | 0.83 | 2022.94 | G300E | 43094000 | 338.13 | G300E | 0 | 0
1583 | Story32 | C12 | 40 MPa RC Column (52.5 cm x 52.5 cm) | Column | 40MPa | Concrete Rectangular | 525 | 525 | 2756.3 | 3000 | 0.83 | 2022.94 | G300E | 47342000 | 371.46 | G300E | 0 | 0
1584 | Story32 | C13 | 40 MPa RC Column (52.5 cm x 52.5 cm) | Column | 40MPa | Concrete Rectangular | 525 | 525 | 2756.3 | 3000 | 0.83 | 2022.94 | G300E | 47341000 | 371.46 | G300E | 0 | 0
1585 | Story32 | C14 | 40 MPa RC Column (52.5 cm x 52.5 cm) | Column | 40MPa | Concrete Rectangular | 525 | 525 | 2756.3 | 3000 | 0.83 | 2022.94 | G300E | 43095000 | 338.14 | G300E | 0 | 0
1586 | Story32 | C15 | 40 MPa RC Column (52.5 cm x 52.5 cm) | Column | 40MPa | Concrete Rectangular | 525 | 525 | 2756.3 | 3000 | 0.83 | 2022.94 | G300E | 29360000 | 230.37 | G300E | 0 | 0
1587 | Story32 | C16 | 40 MPa RC Column (52.5 cm x 52.5 cm) | Column | 40MPa | Concrete Rectangular | 525 | 525 | 2756.3 | 3000 | 0.83 | 2022.94 | G300E | 8698000 | 68.25 | G300E | 0 | 0
1588 | Story32 | C17 | 40 MPa RC Column (52.5 cm x 52.5 cm) | Column | 40MPa | Concrete Rectangular | 525 | 525 | 2756.3 | 3000 | 0.83 | 2022.94 | G300E | 9546000 | 74.9 | G300E | 0 | 0
1589 | Story32 | C18 | 40 MPa RC Column (52.5 cm x 52.5 cm) | Column | 40MPa | Concrete Rectangular | 525 | 525 | 2756.3 | 3000 | 0.83 | 2022.94 | G300E | 33493000 | 262.8 | G300E | 0 | 0
1590 | Story32 | C19 | 40 MPa RC Column (52.5 cm x 52.5 cm) | Column | 40MPa | Concrete Rectangular | 525 | 525 | 2756.3 | 3000 | 0.83 | 2022.94 | G300E | 44702000 | 350.75 | G300E | 0 | 0
1591 | Story32 | C2 | 40 MPa RC Column (52.5 cm x 52.5 cm) | Column | 40MPa | Concrete Rectangular | 525 | 525 | 2756.3 | 3000 | 0.83 | 2022.94 | G300E | 8268000 | 64.87 | G300E | 0 | 0
1592 | Story32 | C20 | 40 MPa RC Column (52.5 cm x 52.5 cm) | Column | 40MPa | Concrete Rectangular | 525 | 525 | 2756.3 | 3000 | 0.83 | 2022.94 | G300E | 42270000 | 331.67 | G300E | 0 | 0
1593 | Story32 | C21 | 40 MPa RC Column (52.5 cm x 52.5 cm) | Column | 40MPa | Concrete Rectangular | 525 | 525 | 2756.3 | 3000 | 0.83 | 2022.94 | G300E | 42265000 | 331.63 | G300E | 0 | 0
1594 | Story32 | C22 | 40 MPa RC Column (52.5 cm x 52.5 cm) | Column | 40MPa | Concrete Rectangular | 525 | 525 | 2756.3 | 3000 | 0.83 | 2022.94 | G300E | 44696000 | 350.7 | G300E | 0 | 0
1595 | Story32 | C23 | 40 MPa RC Column (52.5 cm x 52.5 cm) | Column | 40MPa | Concrete Rectangular | 525 | 525 | 2756.3 | 3000 | 0.83 | 2022.94 | G300E | 33489000 | 262.77 | G300E | 0 | 0
1596 | Story32 | C24 | 40 MPa RC Column (52.5 cm x 52.5 cm) | Column | 40MPa | Concrete Rectangular | 525 | 525 | 2756.3 | 3000 | 0.83 | 2022.94 | G300E | 9546000 | 74.9 | G300E | 0 | 0
1597 | Story32 | C25 | 40 MPa RC Column (52.5 cm x 52.5 cm) | Column | 40MPa | Concrete Rectangular | 525 | 525 | 2756.3 | 3000 | 0.83 | 2022.94 | G300E | 9300600 | 72.98 | G300E | 0 | 0
1598 | Story32 | C26 | 40 MPa RC Column (52.5 cm x 52.5 cm) | Column | 40MPa | Concrete Rectangular | 525 | 525 | 2756.3 | 3000 | 0.83 | 2022.94 | G300E | 26244000 | 205.92 | G300E | 0 | 0
1599 | Story32 | C27 | 40 MPa RC Column (52.5 cm x 52.5 cm) | Column | 40MPa | Concrete Rectangular | 525 | 525 | 2756.3 | 3000 | 0.83 | 2022.94 | G300E | 17739000 | 139.19 | G300E | 0 | 0
1600 | Story32 | C3 | 40 MPa RC Column (52.5 cm x 52.5 cm) | Column | 40MPa | Concrete Rectangular | 525 | 525 | 2756.3 | 3000 | 0.83 | 2022.94 | G300E | 10694000 | 83.91 | G300E | 0 | 0
1601 | Story32 | C30 | 40 MPa RC Column (52.5 cm x 52.5 cm) | Column | 40MPa | Concrete Rectangular | 525 | 525 | 2756.3 | 3000 | 0.83 | 2022.94 | G300E | 17732000 | 139.13 | G300E | 0 | 0
1602 | Story32 | C31 | 40 MPa RC Column (52.5 cm x 52.5 cm) | Column | 40MPa | Concrete Rectangular | 525 | 525 | 2756.3 | 3000 | 0.83 | 2022.94 | G300E | 26228000 | 205.79 | G300E | 0 | 0
1603 | Story32 | C32 | 40 MPa RC Column (52.5 cm x 52.5 cm) | Column | 40MPa | Concrete Rectangular | 525 | 525 | 2756.3 | 3000 | 0.83 | 2022.94 | G300E | 9297000 | 72.95 | G300E | 0 | 0
1604 | Story32 | C33 | 40 MPa RC Column (52.5 cm x 52.5 cm) | Column | 40MPa | Concrete Rectangular | 525 | 525 | 2756.3 | 3000 | 0.83 | 2022.94 | G300E | 9306000 | 73.02 | G300E | 0 | 0
1605 | Story32 | C34 | 40 MPa RC Column (52.5 cm x 52.5 cm) | Column | 40MPa | Concrete Rectangular | 525 | 525 | 2756.3 | 3000 | 0.83 | 2022.94 | G300E | 26231000 | 205.82 | G300E | 0 | 0
1606 | Story32 | C35 | 40 MPa RC Column (52.5 cm x 52.5 cm) | Column | 40MPa | Concrete Rectangular | 525 | 525 | 2756.3 | 3000 | 0.83 | 2022.94 | G300E | 17728000 | 139.1 | G300E | 0 | 0
1607 | Story32 | C38 | 40 MPa RC Column (52.5 cm x 52.5 cm) | Column | 40MPa | Concrete Rectangular | 525 | 525 | 2756.3 | 3000 | 0.83 | 2022.94 | G300E | 17727000 | 139.09 | G300E | 0 | 0
1608 | Story32 | C39 | 40 MPa RC Column (52.5 cm x 52.5 cm) | Column | 40MPa | Concrete Rectangular | 525 | 525 | 2756.3 | 3000 | 0.83 | 2022.94 | G300E | 26236000 | 205.86 | G300E | 0 | 0
1609 | Story32 | C4 | 40 MPa RC Column (52.5 cm x 52.5 cm) | Column | 40MPa | Concrete Rectangular | 525 | 525 | 2756.3 | 3000 | 0.83 | 2022.94 | G300E | 9246000 | 72.55 | G300E | 0 | 0
1610 | Story32 | C40 | 40 MPa RC Column (52.5 cm x 52.5 cm) | Column | 40MPa | Concrete Rectangular | 525 | 525 | 2756.3 | 3000 | 0.83 | 2022.94 | G300E | 9300600 | 72.98 | G300E | 0 | 0
1611 | Story32 | C41 | 40 MPa RC Column (52.5 cm x 52.5 cm) | Column | 40MPa | Concrete Rectangular | 525 | 525 | 2756.3 | 3000 | 0.83 | 2022.94 | G300E | 9559000 | 75 | G300E | 0 | 0
1612 | Story32 | C42 | 40 MPa RC Column (52.5 cm x 52.5 cm) | Column | 40MPa | Concrete Rectangular | 525 | 525 | 2756.3 | 3000 | 0.83 | 2022.94 | G300E | 33465000 | 262.58 | G300E | 0 | 0
1613 | Story32 | C43 | 40 MPa RC Column (52.5 cm x 52.5 cm) | Column | 40MPa | Concrete Rectangular | 525 | 525 | 2756.3 | 3000 | 0.83 | 2022.94 | G300E | 44666000 | 350.47 | G300E | 0 | 0
1614 | Story32 | C44 | 40 MPa RC Column (52.5 cm x 52.5 cm) | Column | 40MPa | Concrete Rectangular | 525 | 525 | 2756.3 | 3000 | 0.83 | 2022.94 | G300E | 42232000 | 331.37 | G300E | 0 | 0
1615 | Story32 | C45 | 40 MPa RC Column (52.5 cm x 52.5 cm) | Column | 40MPa | Concrete Rectangular | 525 | 525 | 2756.3 | 3000 | 0.83 | 2022.94 | G300E | 42213000 | 331.22 | G300E | 0 | 0
1616 | Story32 | C46 | 40 MPa RC Column (52.5 cm x 52.5 cm) | Column | 40MPa | Concrete Rectangular | 525 | 525 | 2756.3 | 3000 | 0.83 | 2022.94 | G300E | 44645000 | 350.3 | G300E | 0 | 0
1617 | Story32 | C47 | 40 MPa RC Column (52.5 cm x 52.5 cm) | Column | 40MPa | Concrete Rectangular | 525 | 525 | 2756.3 | 3000 | 0.83 | 2022.94 | G300E | 33499000 | 262.85 | G300E | 0 | 0
1618 | Story32 | C48 | 40 MPa RC Column (52.5 cm x 52.5 cm) | Column | 40MPa | Concrete Rectangular | 525 | 525 | 2756.3 | 3000 | 0.83 | 2022.94 | G300E | 9661000 | 75.8 | G300E | 0 | 0
1619 | Story32 | C49 | 40 MPa RC Column (52.5 cm x 52.5 cm) | Column | 40MPa | Concrete Rectangular | 525 | 525 | 2756.3 | 3000 | 0.83 | 2022.94 | G300E | 8716000 | 68.39 | G300E | 0 | 0
1620 | Story32 | C5 | 40 MPa RC Column (52.5 cm x 52.5 cm) | Column | 40MPa | Concrete Rectangular | 525 | 525 | 2756.3 | 3000 | 0.83 | 2022.94 | G300E | 9246000 | 72.55 | G300E | 0 | 0
1621 | Story32 | C50 | 40 MPa RC Column (52.5 cm x 52.5 cm) | Column | 40MPa | Concrete Rectangular | 525 | 525 | 2756.3 | 3000 | 0.83 | 2022.94 | G300E | 29306000 | 229.95 | G300E | 0 | 0
1622 | Story32 | C51 | 40 MPa RC Column (52.5 cm x 52.5 cm) | Column | 40MPa | Concrete Rectangular | 525 | 525 | 2756.3 | 3000 | 0.83 | 2022.94 | G300E | 43023000 | 337.57 | G300E | 0 | 0
1623 | Story32 | C52 | 40 MPa RC Column (52.5 cm x 52.5 cm) | Column | 40MPa | Concrete Rectangular | 525 | 525 | 2756.3 | 3000 | 0.83 | 2022.94 | G300E | 47277000 | 370.95 | G300E | 0 | 0
1624 | Story32 | C53 | 40 MPa RC Column (52.5 cm x 52.5 cm) | Column | 40MPa | Concrete Rectangular | 525 | 525 | 2756.3 | 3000 | 0.83 | 2022.94 | G300E | 47269000 | 370.89 | G300E | 0 | 0
1625 | Story32 | C54 | 40 MPa RC Column (52.5 cm x 52.5 cm) | Column | 40MPa | Concrete Rectangular | 525 | 525 | 2756.3 | 3000 | 0.83 | 2022.94 | G300E | 43002000 | 337.41 | G300E | 0 | 0
1626 | Story32 | C55 | 40 MPa RC Column (52.5 cm x 52.5 cm) | Column | 40MPa | Concrete Rectangular | 525 | 525 | 2756.3 | 3000 | 0.83 | 2022.94 | G300E | 29290000 | 229.82 | G300E | 0 | 0
1627 | Story32 | C56 | 40 MPa RC Column (52.5 cm x 52.5 cm) | Column | 40MPa | Concrete Rectangular | 525 | 525 | 2756.3 | 3000 | 0.83 | 2022.94 | G300E | 8720000 | 68.42 | G300E | 0 | 0
1628 | Story32 | C57 | 40 MPa RC Column (52.5 cm x 52.5 cm) | Column | 40MPa | Concrete Rectangular | 525 | 525 | 2756.3 | 3000 | 0.83 | 2022.94 | G300E | 8268000 | 64.87 | G300E | 0 | 0
1629 | Story32 | C58 | 40 MPa RC Column (52.5 cm x 52.5 cm) | Column | 40MPa | Concrete Rectangular | 525 | 525 | 2756.3 | 3000 | 0.83 | 2022.94 | G300E | 8268000 | 64.87 | G300E | 0 | 0
1630 | Story32 | C59 | 40 MPa RC Column (52.5 cm x 52.5 cm) | Column | 40MPa | Concrete Rectangular | 525 | 525 | 2756.3 | 3000 | 0.83 | 2022.94 | G300E | 10618000 | 83.31 | G300E | 0 | 0
1631 | Story32 | C6 | 40 MPa RC Column (52.5 cm x 52.5 cm) | Column | 40MPa | Concrete Rectangular | 525 | 525 | 2756.3 | 3000 | 0.83 | 2022.94 | G300E | 10672000 | 83.74 | G300E | 0 | 0
1632 | Story32 | C60 | 40 MPa RC Column (52.5 cm x 52.5 cm) | Column | 40MPa | Concrete Rectangular | 525 | 525 | 2756.3 | 3000 | 0.83 | 2022.94 | G300E | 9253800 | 72.61 | G300E | 0 | 0
1633 | Story32 | C61 | 40 MPa RC Column (52.5 cm x 52.5 cm) | Column | 40MPa | Concrete Rectangular | 525 | 525 | 2756.3 | 3000 | 0.83 | 2022.94 | G300E | 9253800 | 72.61 | G300E | 0 | 0
1634 | Story32 | C62 | 40 MPa RC Column (52.5 cm x 52.5 cm) | Column | 40MPa | Concrete Rectangular | 525 | 525 | 2756.3 | 3000 | 0.83 | 2022.94 | G300E | 10762000 | 84.44 | G300E | 0 | 0
1635 | Story32 | C63 | 40 MPa RC Column (52.5 cm x 52.5 cm) | Column | 40MPa | Concrete Rectangular | 525 | 525 | 2756.3 | 3000 | 0.83 | 2022.94 | G300E | 8268000 | 64.87 | G300E | 0 | 0
1636 | Story32 | C64 | 40 MPa RC Column (52.5 cm x 52.5 cm) | Column | 40MPa | Concrete Rectangular | 525 | 525 | 2756.3 | 3000 | 0.83 | 2022.94 | G300E | 8268000 | 64.87 | G300E | 0 | 0
1637 | Story32 | C7 | 40 MPa RC Column (52.5 cm x 52.5 cm) | Column | 40MPa | Concrete Rectangular | 525 | 525 | 2756.3 | 3000 | 0.83 | 2022.94 | G300E | 8268000 | 64.87 | G300E | 0 | 0
1638 | Story32 | C8 | 40 MPa RC Column (52.5 cm x 52.5 cm) | Column | 40MPa | Concrete Rectangular | 525 | 525 | 2756.3 | 3000 | 0.83 | 2022.94 | G300E | 8268000 | 64.87 | G300E | 0 | 0
1639 | Story32 | C9 | 40 MPa RC Column (52.5 cm x 52.5 cm) | Column | 40MPa | Concrete Rectangular | 525 | 525 | 2756.3 | 3000 | 0.83 | 2022.94 | G300E | 8697000 | 68.24 | G300E | 0 | 0
1640 | Story33 | C1 | 40 MPa RC Column (50 cm x 50 cm) | Column | 40MPa | Concrete Rectangular | 500 | 500 | 2500 | 3100 | 0.78 | 1896.02 | G300E | 7750000 | 60.81 | G300E | 0 | 0
1641 | Story33 | C10 | 40 MPa RC Column (50 cm x 50 cm) | Column | 40MPa | Concrete Rectangular | 500 | 500 | 2500 | 3100 | 0.78 | 1896.02 | G300E | 33148300 | 260.09 | G300E | 0 | 0
1642 | Story33 | C11 | 40 MPa RC Column (50 cm x 50 cm) | Column | 40MPa | Concrete Rectangular | 500 | 500 | 2500 | 3100 | 0.78 | 1896.02 | G300E | 46542366.67 | 365.19 | G300E | 0 | 0
1643 | Story33 | C12 | 40 MPa RC Column (50 cm x 50 cm) | Column | 40MPa | Concrete Rectangular | 500 | 500 | 2500 | 3100 | 0.78 | 1896.02 | G300E | 51217166.67 | 401.87 | G300E | 0 | 0
1644 | Story33 | C13 | 40 MPa RC Column (50 cm x 50 cm) | Column | 40MPa | Concrete Rectangular | 500 | 500 | 2500 | 3100 | 0.78 | 1896.02 | G300E | 51217166.67 | 401.87 | G300E | 0 | 0
1645 | Story33 | C14 | 40 MPa RC Column (50 cm x 50 cm) | Column | 40MPa | Concrete Rectangular | 500 | 500 | 2500 | 3100 | 0.78 | 1896.02 | G300E | 46542366.67 | 365.19 | G300E | 0 | 0
1646 | Story33 | C15 | 40 MPa RC Column (50 cm x 50 cm) | Column | 40MPa | Concrete Rectangular | 500 | 500 | 2500 | 3100 | 0.78 | 1896.02 | G300E | 33148300 | 260.09 | G300E | 0 | 0
1647 | Story33 | C16 | 40 MPa RC Column (50 cm x 50 cm) | Column | 40MPa | Concrete Rectangular | 500 | 500 | 2500 | 3100 | 0.78 | 1896.02 | G300E | 13808640 | 108.35 | G300E | 0 | 0
1648 | Story33 | C17 | 40 MPa RC Column (50 cm x 50 cm) | Column | 40MPa | Concrete Rectangular | 500 | 500 | 2500 | 3100 | 0.78 | 1896.02 | G300E | 9030300 | 70.86 | G300E | 0 | 0
1649 | Story33 | C18 | 40 MPa RC Column (50 cm x 50 cm) | Column | 40MPa | Concrete Rectangular | 500 | 500 | 2500 | 3100 | 0.78 | 1896.02 | G300E | 36949933.33 | 289.92 | G300E | 0 | 0
1650 | Story33 | C19 | 40 MPa RC Column (50 cm x 50 cm) | Column | 40MPa | Concrete Rectangular | 500 | 500 | 2500 | 3100 | 0.78 | 1896.02 | G300E | 48252533.33 | 378.61 | G300E | 0 | 0
1651 | Story33 | C2 | 40 MPa RC Column (50 cm x 50 cm) | Column | 40MPa | Concrete Rectangular | 500 | 500 | 2500 | 3100 | 0.78 | 1896.02 | G300E | 11021120 | 86.48 | G300E | 0 | 0
1652 | Story33 | C20 | 40 MPa RC Column (50 cm x 50 cm) | Column | 40MPa | Concrete Rectangular | 500 | 500 | 2500 | 3100 | 0.78 | 1896.02 | G300E | 45415000 | 356.34 | G300E | 0 | 0
1653 | Story33 | C21 | 40 MPa RC Column (50 cm x 50 cm) | Column | 40MPa | Concrete Rectangular | 500 | 500 | 2500 | 3100 | 0.78 | 1896.02 | G300E | 45410866.67 | 356.31 | G300E | 0 | 0
1654 | Story33 | C22 | 40 MPa RC Column (50 cm x 50 cm) | Column | 40MPa | Concrete Rectangular | 500 | 500 | 2500 | 3100 | 0.78 | 1896.02 | G300E | 48243233.33 | 378.53 | G300E | 0 | 0
1655 | Story33 | C23 | 40 MPa RC Column (50 cm x 50 cm) | Column | 40MPa | Concrete Rectangular | 500 | 500 | 2500 | 3100 | 0.78 | 1896.02 | G300E | 36946833.33 | 289.9 | G300E | 0 | 0
1656 | Story33 | C24 | 40 MPa RC Column (50 cm x 50 cm) | Column | 40MPa | Concrete Rectangular | 500 | 500 | 2500 | 3100 | 0.78 | 1896.02 | G300E | 9031333.33 | 70.86 | G300E | 0 | 0
1657 | Story33 | C25 | 40 MPa RC Column (50 cm x 50 cm) | Column | 40MPa | Concrete Rectangular | 500 | 500 | 2500 | 3100 | 0.78 | 1896.02 | G300E | 10512100 | 82.48 | G300E | 0 | 0
1658 | Story33 | C26 | 40 MPa RC Column (50 cm x 50 cm) | Column | 40MPa | Concrete Rectangular | 500 | 500 | 2500 | 3100 | 0.78 | 1896.02 | G300E | 30501933.33 | 239.33 | G300E | 0 | 0
1659 | Story33 | C27 | 40 MPa RC Column (50 cm x 50 cm) | Column | 40MPa | Concrete Rectangular | 500 | 500 | 2500 | 3100 | 0.78 | 1896.02 | G300E | 20853700 | 163.63 | G300E | 0 | 0
1660 | Story33 | C3 | 40 MPa RC Column (50 cm x 50 cm) | Column | 40MPa | Concrete Rectangular | 500 | 500 | 2500 | 3100 | 0.78 | 1896.02 | G300E | 8776100 | 68.86 | G300E | 0 | 0
1661 | Story33 | C30 | 40 MPa RC Column (50 cm x 50 cm) | Column | 40MPa | Concrete Rectangular | 500 | 500 | 2500 | 3100 | 0.78 | 1896.02 | G300E | 20847500 | 163.58 | G300E | 0 | 0
1662 | Story33 | C31 | 40 MPa RC Column (50 cm x 50 cm) | Column | 40MPa | Concrete Rectangular | 500 | 500 | 2500 | 3100 | 0.78 | 1896.02 | G300E | 30487466.67 | 239.22 | G300E | 0 | 0
1663 | Story33 | C32 | 40 MPa RC Column (50 cm x 50 cm) | Column | 40MPa | Concrete Rectangular | 500 | 500 | 2500 | 3100 | 0.78 | 1896.02 | G300E | 10510033.33 | 82.47 | G300E | 0 | 0
1664 | Story33 | C33 | 40 MPa RC Column (50 cm x 50 cm) | Column | 40MPa | Concrete Rectangular | 500 | 500 | 2500 | 3100 | 0.78 | 1896.02 | G300E | 10520366.67 | 82.55 | G300E | 0 | 0
1665 | Story33 | C34 | 40 MPa RC Column (50 cm x 50 cm) | Column | 40MPa | Concrete Rectangular | 500 | 500 | 2500 | 3100 | 0.78 | 1896.02 | G300E | 30490566.67 | 239.24 | G300E | 0 | 0
1666 | Story33 | C35 | 40 MPa RC Column (50 cm x 50 cm) | Column | 40MPa | Concrete Rectangular | 500 | 500 | 2500 | 3100 | 0.78 | 1896.02 | G300E | 20845433.33 | 163.56 | G300E | 0 | 0
1667 | Story33 | C38 | 40 MPa RC Column (50 cm x 50 cm) | Column | 40MPa | Concrete Rectangular | 500 | 500 | 2500 | 3100 | 0.78 | 1896.02 | G300E | 20842333.33 | 163.54 | G300E | 0 | 0
1668 | Story33 | C39 | 40 MPa RC Column (50 cm x 50 cm) | Column | 40MPa | Concrete Rectangular | 500 | 500 | 2500 | 3100 | 0.78 | 1896.02 | G300E | 30496766.67 | 239.29 | G300E | 0 | 0
1669 | Story33 | C4 | 40 MPa RC Column (50 cm x 50 cm) | Column | 40MPa | Concrete Rectangular | 500 | 500 | 2500 | 3100 | 0.78 | 1896.02 | G300E | 8466100 | 66.43 | G300E | 0 | 0
1670 | Story33 | C40 | 40 MPa RC Column (50 cm x 50 cm) | Column | 40MPa | Concrete Rectangular | 500 | 500 | 2500 | 3100 | 0.78 | 1896.02 | G300E | 10522433.33 | 82.56 | G300E | 0 | 0
1671 | Story33 | C41 | 40 MPa RC Column (50 cm x 50 cm) | Column | 40MPa | Concrete Rectangular | 500 | 500 | 2500 | 3100 | 0.78 | 1896.02 | G300E | 9039600 | 70.93 | G300E | 0 | 0
1672 | Story33 | C42 | 40 MPa RC Column (50 cm x 50 cm) | Column | 40MPa | Concrete Rectangular | 500 | 500 | 2500 | 3100 | 0.78 | 1896.02 | G300E | 36918933.33 | 289.68 | G300E | 0 | 0
1673 | Story33 | C43 | 40 MPa RC Column (50 cm x 50 cm) | Column | 40MPa | Concrete Rectangular | 500 | 500 | 2500 | 3100 | 0.78 | 1896.02 | G300E | 48211200 | 378.28 | G300E | 0 | 0
1674 | Story33 | C44 | 40 MPa RC Column (50 cm x 50 cm) | Column | 40MPa | Concrete Rectangular | 500 | 500 | 2500 | 3100 | 0.78 | 1896.02 | G300E | 45380900 | 356.08 | G300E | 0 | 0
1675 | Story33 | C45 | 40 MPa RC Column (50 cm x 50 cm) | Column | 40MPa | Concrete Rectangular | 500 | 500 | 2500 | 3100 | 0.78 | 1896.02 | G300E | 45363333.33 | 355.94 | G300E | 0 | 0
1676 | Story33 | C46 | 40 MPa RC Column (50 cm x 50 cm) | Column | 40MPa | Concrete Rectangular | 500 | 500 | 2500 | 3100 | 0.78 | 1896.02 | G300E | 48192600 | 378.14 | G300E | 0 | 0
1677 | Story33 | C47 | 40 MPa RC Column (50 cm x 50 cm) | Column | 40MPa | Concrete Rectangular | 500 | 500 | 2500 | 3100 | 0.78 | 1896.02 | G300E | 36956133.33 | 289.97 | G300E | 0 | 0
1678 | Story33 | C48 | 40 MPa RC Column (50 cm x 50 cm) | Column | 40MPa | Concrete Rectangular | 500 | 500 | 2500 | 3100 | 0.78 | 1896.02 | G300E | 9087133.33 | 71.3 | G300E | 0 | 0
1679 | Story33 | C49 | 40 MPa RC Column (50 cm x 50 cm) | Column | 40MPa | Concrete Rectangular | 500 | 500 | 2500 | 3100 | 0.78 | 1896.02 | G300E | 13839020 | 108.59 | G300E | 0 | 0
1680 | Story33 | C5 | 40 MPa RC Column (50 cm x 50 cm) | Column | 40MPa | Concrete Rectangular | 500 | 500 | 2500 | 3100 | 0.78 | 1896.02 | G300E | 8465066.67 | 66.42 | G300E | 0 | 0
1681 | Story33 | C50 | 40 MPa RC Column (50 cm x 50 cm) | Column | 40MPa | Concrete Rectangular | 500 | 500 | 2500 | 3100 | 0.78 | 1896.02 | G300E | 33097666.67 | 259.7 | G300E | 0 | 0
1682 | Story33 | C51 | 40 MPa RC Column (50 cm x 50 cm) | Column | 40MPa | Concrete Rectangular | 500 | 500 | 2500 | 3100 | 0.78 | 1896.02 | G300E | 46477266.67 | 364.68 | G300E | 0 | 0
1683 | Story33 | C52 | 40 MPa RC Column (50 cm x 50 cm) | Column | 40MPa | Concrete Rectangular | 500 | 500 | 2500 | 3100 | 0.78 | 1896.02 | G300E | 51147933.33 | 401.33 | G300E | 0 | 0
1684 | Story33 | C53 | 40 MPa RC Column (50 cm x 50 cm) | Column | 40MPa | Concrete Rectangular | 500 | 500 | 2500 | 3100 | 0.78 | 1896.02 | G300E | 51139666.67 | 401.26 | G300E | 0 | 0
1685 | Story33 | C54 | 40 MPa RC Column (50 cm x 50 cm) | Column | 40MPa | Concrete Rectangular | 500 | 500 | 2500 | 3100 | 0.78 | 1896.02 | G300E | 46456600 | 364.52 | G300E | 0 | 0
1686 | Story33 | C55 | 40 MPa RC Column (50 cm x 50 cm) | Column | 40MPa | Concrete Rectangular | 500 | 500 | 2500 | 3100 | 0.78 | 1896.02 | G300E | 33081133.33 | 259.57 | G300E | 0 | 0
1687 | Story33 | C56 | 40 MPa RC Column (50 cm x 50 cm) | Column | 40MPa | Concrete Rectangular | 500 | 500 | 2500 | 3100 | 0.78 | 1896.02 | G300E | 13866920 | 108.8 | G300E | 0 | 0
1688 | Story33 | C57 | 40 MPa RC Column (50 cm x 50 cm) | Column | 40MPa | Concrete Rectangular | 500 | 500 | 2500 | 3100 | 0.78 | 1896.02 | G300E | 7750000 | 60.81 | G300E | 0 | 0
1689 | Story33 | C58 | 40 MPa RC Column (50 cm x 50 cm) | Column | 40MPa | Concrete Rectangular | 500 | 500 | 2500 | 3100 | 0.78 | 1896.02 | G300E | 11055840 | 86.75 | G300E | 0 | 0
1690 | Story33 | C59 | 40 MPa RC Column (50 cm x 50 cm) | Column | 40MPa | Concrete Rectangular | 500 | 500 | 2500 | 3100 | 0.78 | 1896.02 | G300E | 8789533.33 | 68.97 | G300E | 0 | 0
1691 | Story33 | C6 | 40 MPa RC Column (50 cm x 50 cm) | Column | 40MPa | Concrete Rectangular | 500 | 500 | 2500 | 3100 | 0.78 | 1896.02 | G300E | 8777133.33 | 68.87 | G300E | 0 | 0
1692 | Story33 | C60 | 40 MPa RC Column (50 cm x 50 cm) | Column | 40MPa | Concrete Rectangular | 500 | 500 | 2500 | 3100 | 0.78 | 1896.02 | G300E | 8488833.33 | 66.61 | G300E | 0 | 0
1693 | Story33 | C61 | 40 MPa RC Column (50 cm x 50 cm) | Column | 40MPa | Concrete Rectangular | 500 | 500 | 2500 | 3100 | 0.78 | 1896.02 | G300E | 8488833.33 | 66.61 | G300E | 0 | 0
1694 | Story33 | C62 | 40 MPa RC Column (50 cm x 50 cm) | Column | 40MPa | Concrete Rectangular | 500 | 500 | 2500 | 3100 | 0.78 | 1896.02 | G300E | 8789533.33 | 68.97 | G300E | 0 | 0
1695 | Story33 | C63 | 40 MPa RC Column (50 cm x 50 cm) | Column | 40MPa | Concrete Rectangular | 500 | 500 | 2500 | 3100 | 0.78 | 1896.02 | G300E | 11055220 | 86.74 | G300E | 0 | 0
1696 | Story33 | C64 | 40 MPa RC Column (50 cm x 50 cm) | Column | 40MPa | Concrete Rectangular | 500 | 500 | 2500 | 3100 | 0.78 | 1896.02 | G300E | 7750000 | 60.81 | G300E | 0 | 0
1697 | Story33 | C7 | 40 MPa RC Column (50 cm x 50 cm) | Column | 40MPa | Concrete Rectangular | 500 | 500 | 2500 | 3100 | 0.78 | 1896.02 | G300E | 11022980 | 86.49 | G300E | 0 | 0
1698 | Story33 | C8 | 40 MPa RC Column (50 cm x 50 cm) | Column | 40MPa | Concrete Rectangular | 500 | 500 | 2500 | 3100 | 0.78 | 1896.02 | G300E | 7750000 | 60.81 | G300E | 0 | 0
1699 | Story33 | C9 | 40 MPa RC Column (50 cm x 50 cm) | Column | 40MPa | Concrete Rectangular | 500 | 500 | 2500 | 3100 | 0.78 | 1896.02 | G300E | 13806160 | 108.33 | G300E | 0 | 0
1700 | Story34 | C1 | 40 MPa RC Column (50 cm x 50 cm) | Column | 40MPa | Concrete Rectangular | 500 | 500 | 2500 | 3100 | 0.78 | 1896.02 | G300E | 7750000 | 60.81 | G300E | 0 | 0
1701 | Story34 | C10 | 40 MPa RC Column (50 cm x 50 cm) | Column | 40MPa | Concrete Rectangular | 500 | 500 | 2500 | 3100 | 0.78 | 1896.02 | G300E | 25643200 | 201.21 | G300E | 0 | 0
1702 | Story34 | C11 | 40 MPa RC Column (50 cm x 50 cm) | Column | 40MPa | Concrete Rectangular | 500 | 500 | 2500 | 3100 | 0.78 | 1896.02 | G300E | 38855400 | 304.87 | G300E | 0 | 0
1703 | Story34 | C12 | 40 MPa RC Column (50 cm x 50 cm) | Column | 40MPa | Concrete Rectangular | 500 | 500 | 2500 | 3100 | 0.78 | 1896.02 | G300E | 42712833.33 | 335.14 | G300E | 0 | 0
1704 | Story34 | C13 | 40 MPa RC Column (50 cm x 50 cm) | Column | 40MPa | Concrete Rectangular | 500 | 500 | 2500 | 3100 | 0.78 | 1896.02 | G300E | 42712833.33 | 335.14 | G300E | 0 | 0
1705 | Story34 | C14 | 40 MPa RC Column (50 cm x 50 cm) | Column | 40MPa | Concrete Rectangular | 500 | 500 | 2500 | 3100 | 0.78 | 1896.02 | G300E | 38855400 | 304.87 | G300E | 0 | 0
1706 | Story34 | C15 | 40 MPa RC Column (50 cm x 50 cm) | Column | 40MPa | Concrete Rectangular | 500 | 500 | 2500 | 3100 | 0.78 | 1896.02 | G300E | 25643200 | 201.21 | G300E | 0 | 0
1707 | Story34 | C16 | 40 MPa RC Column (50 cm x 50 cm) | Column | 40MPa | Concrete Rectangular | 500 | 500 | 2500 | 3100 | 0.78 | 1896.02 | G300E | 7750000 | 60.81 | G300E | 0 | 0
1708 | Story34 | C17 | 40 MPa RC Column (50 cm x 50 cm) | Column | 40MPa | Concrete Rectangular | 500 | 500 | 2500 | 3100 | 0.78 | 1896.02 | G300E | 7896142.86 | 61.96 | G300E | 0 | 0
1709 | Story34 | C18 | 40 MPa RC Column (50 cm x 50 cm) | Column | 40MPa | Concrete Rectangular | 500 | 500 | 2500 | 3100 | 0.78 | 1896.02 | G300E | 29944966.67 | 234.96 | G300E | 0 | 0
1710 | Story34 | C19 | 40 MPa RC Column (50 cm x 50 cm) | Column | 40MPa | Concrete Rectangular | 500 | 500 | 2500 | 3100 | 0.78 | 1896.02 | G300E | 40138800 | 314.94 | G300E | 0 | 0
1711 | Story34 | C2 | 40 MPa RC Column (50 cm x 50 cm) | Column | 40MPa | Concrete Rectangular | 500 | 500 | 2500 | 3100 | 0.78 | 1896.02 | G300E | 7750000 | 60.81 | G300E | 0 | 0
1712 | Story34 | C20 | 40 MPa RC Column (50 cm x 50 cm) | Column | 40MPa | Concrete Rectangular | 500 | 500 | 2500 | 3100 | 0.78 | 1896.02 | G300E | 37059466.67 | 290.78 | G300E | 0 | 0
1713 | Story34 | C21 | 40 MPa RC Column (50 cm x 50 cm) | Column | 40MPa | Concrete Rectangular | 500 | 500 | 2500 | 3100 | 0.78 | 1896.02 | G300E | 37054300 | 290.74 | G300E | 0 | 0
1714 | Story34 | C22 | 40 MPa RC Column (50 cm x 50 cm) | Column | 40MPa | Concrete Rectangular | 500 | 500 | 2500 | 3100 | 0.78 | 1896.02 | G300E | 40131566.67 | 314.89 | G300E | 0 | 0
1715 | Story34 | C23 | 40 MPa RC Column (50 cm x 50 cm) | Column | 40MPa | Concrete Rectangular | 500 | 500 | 2500 | 3100 | 0.78 | 1896.02 | G300E | 29939800 | 234.92 | G300E | 0 | 0
1716 | Story34 | C24 | 40 MPa RC Column (50 cm x 50 cm) | Column | 40MPa | Concrete Rectangular | 500 | 500 | 2500 | 3100 | 0.78 | 1896.02 | G300E | 7896142.86 | 61.96 | G300E | 0 | 0
1717 | Story34 | C25 | 40 MPa RC Column (50 cm x 50 cm) | Column | 40MPa | Concrete Rectangular | 500 | 500 | 2500 | 3100 | 0.78 | 1896.02 | G300E | 7750000 | 60.81 | G300E | 0 | 0
1718 | Story34 | C26 | 40 MPa RC Column (50 cm x 50 cm) | Column | 40MPa | Concrete Rectangular | 500 | 500 | 2500 | 3100 | 0.78 | 1896.02 | G300E | 22497733.33 | 176.53 | G300E | 0 | 0
1719 | Story34 | C27 | 40 MPa RC Column (50 cm x 50 cm) | Column | 40MPa | Concrete Rectangular | 500 | 500 | 2500 | 3100 | 0.78 | 1896.02 | G300E | 12997266.67 | 101.98 | G300E | 0 | 0
1720 | Story34 | C3 | 40 MPa RC Column (50 cm x 50 cm) | Column | 40MPa | Concrete Rectangular | 500 | 500 | 2500 | 3100 | 0.78 | 1896.02 | G300E | 7750000 | 60.81 | G300E | 0 | 0
1721 | Story34 | C30 | 40 MPa RC Column (50 cm x 50 cm) | Column | 40MPa | Concrete Rectangular | 500 | 500 | 2500 | 3100 | 0.78 | 1896.02 | G300E | 12990033.33 | 101.92 | G300E | 0 | 0
1722 | Story34 | C31 | 40 MPa RC Column (50 cm x 50 cm) | Column | 40MPa | Concrete Rectangular | 500 | 500 | 2500 | 3100 | 0.78 | 1896.02 | G300E | 22486366.67 | 176.44 | G300E | 0 | 0
1723 | Story34 | C32 | 40 MPa RC Column (50 cm x 50 cm) | Column | 40MPa | Concrete Rectangular | 500 | 500 | 2500 | 3100 | 0.78 | 1896.02 | G300E | 7750000 | 60.81 | G300E | 0 | 0
1724 | Story34 | C33 | 40 MPa RC Column (50 cm x 50 cm) | Column | 40MPa | Concrete Rectangular | 500 | 500 | 2500 | 3100 | 0.78 | 1896.02 | G300E | 7750000 | 60.81 | G300E | 0 | 0
1725 | Story34 | C34 | 40 MPa RC Column (50 cm x 50 cm) | Column | 40MPa | Concrete Rectangular | 500 | 500 | 2500 | 3100 | 0.78 | 1896.02 | G300E | 22487400 | 176.44 | G300E | 0 | 0
1726 | Story34 | C35 | 40 MPa RC Column (50 cm x 50 cm) | Column | 40MPa | Concrete Rectangular | 500 | 500 | 2500 | 3100 | 0.78 | 1896.02 | G300E | 12987966.67 | 101.91 | G300E | 0 | 0
1727 | Story34 | C38 | 40 MPa RC Column (50 cm x 50 cm) | Column | 40MPa | Concrete Rectangular | 500 | 500 | 2500 | 3100 | 0.78 | 1896.02 | G300E | 12985900 | 101.89 | G300E | 0 | 0
1728 | Story34 | C39 | 40 MPa RC Column (50 cm x 50 cm) | Column | 40MPa | Concrete Rectangular | 500 | 500 | 2500 | 3100 | 0.78 | 1896.02 | G300E | 22493600 | 176.49 | G300E | 0 | 0
1729 | Story34 | C4 | 40 MPa RC Column (50 cm x 50 cm) | Column | 40MPa | Concrete Rectangular | 500 | 500 | 2500 | 3100 | 0.78 | 1896.02 | G300E | 8004200 | 62.8 | G300E | 0 | 0
1730 | Story34 | C40 | 40 MPa RC Column (50 cm x 50 cm) | Column | 40MPa | Concrete Rectangular | 500 | 500 | 2500 | 3100 | 0.78 | 1896.02 | G300E | 7750000 | 60.81 | G300E | 0 | 0
1731 | Story34 | C41 | 40 MPa RC Column (50 cm x 50 cm) | Column | 40MPa | Concrete Rectangular | 500 | 500 | 2500 | 3100 | 0.78 | 1896.02 | G300E | 7898800 | 61.98 | G300E | 0 | 0
1732 | Story34 | C42 | 40 MPa RC Column (50 cm x 50 cm) | Column | 40MPa | Concrete Rectangular | 500 | 500 | 2500 | 3100 | 0.78 | 1896.02 | G300E | 29919133.33 | 234.76 | G300E | 0 | 0
1733 | Story34 | C43 | 40 MPa RC Column (50 cm x 50 cm) | Column | 40MPa | Concrete Rectangular | 500 | 500 | 2500 | 3100 | 0.78 | 1896.02 | G300E | 40103666.67 | 314.67 | G300E | 0 | 0
1734 | Story34 | C44 | 40 MPa RC Column (50 cm x 50 cm) | Column | 40MPa | Concrete Rectangular | 500 | 500 | 2500 | 3100 | 0.78 | 1896.02 | G300E | 37022266.67 | 290.49 | G300E | 0 | 0
1735 | Story34 | C45 | 40 MPa RC Column (50 cm x 50 cm) | Column | 40MPa | Concrete Rectangular | 500 | 500 | 2500 | 3100 | 0.78 | 1896.02 | G300E | 37001600 | 290.33 | G300E | 0 | 0
1736 | Story34 | C46 | 40 MPa RC Column (50 cm x 50 cm) | Column | 40MPa | Concrete Rectangular | 500 | 500 | 2500 | 3100 | 0.78 | 1896.02 | G300E | 40088166.67 | 314.55 | G300E | 0 | 0
1737 | Story34 | C47 | 40 MPa RC Column (50 cm x 50 cm) | Column | 40MPa | Concrete Rectangular | 500 | 500 | 2500 | 3100 | 0.78 | 1896.02 | G300E | 29946000 | 234.97 | G300E | 0 | 0
1738 | Story34 | C48 | 40 MPa RC Column (50 cm x 50 cm) | Column | 40MPa | Concrete Rectangular | 500 | 500 | 2500 | 3100 | 0.78 | 1896.02 | G300E | 7926700 | 62.2 | G300E | 0 | 0
1739 | Story34 | C49 | 40 MPa RC Column (50 cm x 50 cm) | Column | 40MPa | Concrete Rectangular | 500 | 500 | 2500 | 3100 | 0.78 | 1896.02 | G300E | 7750000 | 60.81 | G300E | 0 | 0
1740 | Story34 | C5 | 40 MPa RC Column (50 cm x 50 cm) | Column | 40MPa | Concrete Rectangular | 500 | 500 | 2500 | 3100 | 0.78 | 1896.02 | G300E | 8004200 | 62.8 | G300E | 0 | 0
1741 | Story34 | C50 | 40 MPa RC Column (50 cm x 50 cm) | Column | 40MPa | Concrete Rectangular | 500 | 500 | 2500 | 3100 | 0.78 | 1896.02 | G300E | 25589466.67 | 200.78 | G300E | 0 | 0
1742 | Story34 | C51 | 40 MPa RC Column (50 cm x 50 cm) | Column | 40MPa | Concrete Rectangular | 500 | 500 | 2500 | 3100 | 0.78 | 1896.02 | G300E | 38790300 | 304.36 | G300E | 0 | 0
1743 | Story34 | C52 | 40 MPa RC Column (50 cm x 50 cm) | Column | 40MPa | Concrete Rectangular | 500 | 500 | 2500 | 3100 | 0.78 | 1896.02 | G300E | 42650833.33 | 334.65 | G300E | 0 | 0
1744 | Story34 | C53 | 40 MPa RC Column (50 cm x 50 cm) | Column | 40MPa | Concrete Rectangular | 500 | 500 | 2500 | 3100 | 0.78 | 1896.02 | G300E | 42643600 | 334.6 | G300E | 0 | 0
1745 | Story34 | C54 | 40 MPa RC Column (50 cm x 50 cm) | Column | 40MPa | Concrete Rectangular | 500 | 500 | 2500 | 3100 | 0.78 | 1896.02 | G300E | 38769633.33 | 304.2 | G300E | 0 | 0
1746 | Story34 | C55 | 40 MPa RC Column (50 cm x 50 cm) | Column | 40MPa | Concrete Rectangular | 500 | 500 | 2500 | 3100 | 0.78 | 1896.02 | G300E | 25576033.33 | 200.68 | G300E | 0 | 0
1747 | Story34 | C56 | 40 MPa RC Column (50 cm x 50 cm) | Column | 40MPa | Concrete Rectangular | 500 | 500 | 2500 | 3100 | 0.78 | 1896.02 | G300E | 7750000 | 60.81 | G300E | 0 | 0
1748 | Story34 | C57 | 40 MPa RC Column (50 cm x 50 cm) | Column | 40MPa | Concrete Rectangular | 500 | 500 | 2500 | 3100 | 0.78 | 1896.02 | G300E | 7750000 | 60.81 | G300E | 0 | 0
1749 | Story34 | C58 | 40 MPa RC Column (50 cm x 50 cm) | Column | 40MPa | Concrete Rectangular | 500 | 500 | 2500 | 3100 | 0.78 | 1896.02 | G300E | 7750000 | 60.81 | G300E | 0 | 0
1750 | Story34 | C59 | 40 MPa RC Column (50 cm x 50 cm) | Column | 40MPa | Concrete Rectangular | 500 | 500 | 2500 | 3100 | 0.78 | 1896.02 | G300E | 7750000 | 60.81 | G300E | 0 | 0
1751 | Story34 | C6 | 40 MPa RC Column (50 cm x 50 cm) | Column | 40MPa | Concrete Rectangular | 500 | 500 | 2500 | 3100 | 0.78 | 1896.02 | G300E | 7750000 | 60.81 | G300E | 0 | 0
1752 | Story34 | C60 | 40 MPa RC Column (50 cm x 50 cm) | Column | 40MPa | Concrete Rectangular | 500 | 500 | 2500 | 3100 | 0.78 | 1896.02 | G300E | 8017633.33 | 62.91 | G300E | 0 | 0
1753 | Story34 | C61 | 40 MPa RC Column (50 cm x 50 cm) | Column | 40MPa | Concrete Rectangular | 500 | 500 | 2500 | 3100 | 0.78 | 1896.02 | G300E | 8016600 | 62.9 | G300E | 0 | 0
1754 | Story34 | C62 | 40 MPa RC Column (50 cm x 50 cm) | Column | 40MPa | Concrete Rectangular | 500 | 500 | 2500 | 3100 | 0.78 | 1896.02 | G300E | 7750000 | 60.81 | G300E | 0 | 0
1755 | Story34 | C63 | 40 MPa RC Column (50 cm x 50 cm) | Column | 40MPa | Concrete Rectangular | 500 | 500 | 2500 | 3100 | 0.78 | 1896.02 | G300E | 7750000 | 60.81 | G300E | 0 | 0
1756 | Story34 | C64 | 40 MPa RC Column (50 cm x 50 cm) | Column | 40MPa | Concrete Rectangular | 500 | 500 | 2500 | 3100 | 0.78 | 1896.02 | G300E | 7750000 | 60.81 | G300E | 0 | 0
1757 | Story34 | C7 | 40 MPa RC Column (50 cm x 50 cm) | Column | 40MPa | Concrete Rectangular | 500 | 500 | 2500 | 3100 | 0.78 | 1896.02 | G300E | 7750000 | 60.81 | G300E | 0 | 0
1758 | Story34 | C8 | 40 MPa RC Column (50 cm x 50 cm) | Column | 40MPa | Concrete Rectangular | 500 | 500 | 2500 | 3100 | 0.78 | 1896.02 | G300E | 7750000 | 60.81 | G300E | 0 | 0
1759 | Story34 | C9 | 40 MPa RC Column (50 cm x 50 cm) | Column | 40MPa | Concrete Rectangular | 500 | 500 | 2500 | 3100 | 0.78 | 1896.02 | G300E | 7750000 | 60.81 | G300E | 0 | 0
1760 | Story35 | C1 | 40 MPa RC Column (47.5 cm x 47.5 cm) | Column | 40MPa | Concrete Rectangular | 475 | 475 | 2256.3 | 2975 | 0.67 | 1642.16 | G300E | 6818700 | 53.5 | G300E | 0 | 0
1761 | Story35 | C10 | 40 MPa RC Column (47.5 cm x 47.5 cm) | Column | 40MPa | Concrete Rectangular | 475 | 475 | 2256.3 | 2975 | 0.67 | 1642.16 | G300E | 27683366.67 | 217.21 | G300E | 0 | 0
1762 | Story35 | C11 | 40 MPa RC Column (47.5 cm x 47.5 cm) | Column | 40MPa | Concrete Rectangular | 475 | 475 | 2256.3 | 2975 | 0.67 | 1642.16 | G300E | 39267025 | 308.1 | G300E | 0 | 0
1763 | Story35 | C12 | 40 MPa RC Column (47.5 cm x 47.5 cm) | Column | 40MPa | Concrete Rectangular | 475 | 475 | 2256.3 | 2975 | 0.67 | 1642.16 | G300E | 42655550 | 334.69 | G300E | 0 | 0
1764 | Story35 | C13 | 40 MPa RC Column (47.5 cm x 47.5 cm) | Column | 40MPa | Concrete Rectangular | 475 | 475 | 2256.3 | 2975 | 0.67 | 1642.16 | G300E | 42655550 | 334.69 | G300E | 0 | 0
1765 | Story35 | C14 | 40 MPa RC Column (47.5 cm x 47.5 cm) | Column | 40MPa | Concrete Rectangular | 475 | 475 | 2256.3 | 2975 | 0.67 | 1642.16 | G300E | 39267025 | 308.1 | G300E | 0 | 0
1766 | Story35 | C15 | 40 MPa RC Column (47.5 cm x 47.5 cm) | Column | 40MPa | Concrete Rectangular | 475 | 475 | 2256.3 | 2975 | 0.67 | 1642.16 | G300E | 27685350 | 217.23 | G300E | 0 | 0
1767 | Story35 | C16 | 40 MPa RC Column (47.5 cm x 47.5 cm) | Column | 40MPa | Concrete Rectangular | 475 | 475 | 2256.3 | 2975 | 0.67 | 1642.16 | G300E | 11081280 | 86.95 | G300E | 0 | 0
1768 | Story35 | C17 | 40 MPa RC Column (47.5 cm x 47.5 cm) | Column | 40MPa | Concrete Rectangular | 475 | 475 | 2256.3 | 2975 | 0.67 | 1642.16 | G300E | 9408933.33 | 73.83 | G300E | 0 | 0
1769 | Story35 | C18 | 40 MPa RC Column (47.5 cm x 47.5 cm) | Column | 40MPa | Concrete Rectangular | 475 | 475 | 2256.3 | 2975 | 0.67 | 1642.16 | G300E | 31762091.67 | 249.22 | G300E | 0 | 0
1770 | Story35 | C19 | 40 MPa RC Column (47.5 cm x 47.5 cm) | Column | 40MPa | Concrete Rectangular | 475 | 475 | 2256.3 | 2975 | 0.67 | 1642.16 | G300E | 39930450 | 313.31 | G300E | 0 | 0
1771 | Story35 | C2 | 40 MPa RC Column (47.5 cm x 47.5 cm) | Column | 40MPa | Concrete Rectangular | 475 | 475 | 2256.3 | 2975 | 0.67 | 1642.16 | G300E | 8206835 | 64.39 | G300E | 0 | 0
1772 | Story35 | C20 | 40 MPa RC Column (47.5 cm x 47.5 cm) | Column | 40MPa | Concrete Rectangular | 475 | 475 | 2256.3 | 2975 | 0.67 | 1642.16 | G300E | 37439383.33 | 293.76 | G300E | 0 | 0
1773 | Story35 | C21 | 40 MPa RC Column (47.5 cm x 47.5 cm) | Column | 40MPa | Concrete Rectangular | 475 | 475 | 2256.3 | 2975 | 0.67 | 1642.16 | G300E | 37433433.33 | 293.72 | G300E | 0 | 0
1774 | Story35 | C22 | 40 MPa RC Column (47.5 cm x 47.5 cm) | Column | 40MPa | Concrete Rectangular | 475 | 475 | 2256.3 | 2975 | 0.67 | 1642.16 | G300E | 39924500 | 313.26 | G300E | 0 | 0
1775 | Story35 | C23 | 40 MPa RC Column (47.5 cm x 47.5 cm) | Column | 40MPa | Concrete Rectangular | 475 | 475 | 2256.3 | 2975 | 0.67 | 1642.16 | G300E | 31759116.67 | 249.19 | G300E | 0 | 0
1776 | Story35 | C24 | 40 MPa RC Column (47.5 cm x 47.5 cm) | Column | 40MPa | Concrete Rectangular | 475 | 475 | 2256.3 | 2975 | 0.67 | 1642.16 | G300E | 9408933.33 | 73.83 | G300E | 0 | 0
1777 | Story35 | C25 | 40 MPa RC Column (47.5 cm x 47.5 cm) | Column | 40MPa | Concrete Rectangular | 475 | 475 | 2256.3 | 2975 | 0.67 | 1642.16 | G300E | 7492041.67 | 58.79 | G300E | 0 | 0
1778 | Story35 | C26 | 40 MPa RC Column (47.5 cm x 47.5 cm) | Column | 40MPa | Concrete Rectangular | 475 | 475 | 2256.3 | 2975 | 0.67 | 1642.16 | G300E | 23973541.67 | 188.11 | G300E | 0 | 0
1779 | Story35 | C27 | 40 MPa RC Column (47.5 cm x 47.5 cm) | Column | 40MPa | Concrete Rectangular | 475 | 475 | 2256.3 | 2975 | 0.67 | 1642.16 | G300E | 15535450 | 121.9 | G300E | 0 | 0
1780 | Story35 | C3 | 40 MPa RC Column (47.5 cm x 47.5 cm) | Column | 40MPa | Concrete Rectangular | 475 | 475 | 2256.3 | 2975 | 0.67 | 1642.16 | G300E | 6711600 | 52.66 | G300E | 0 | 0
1781 | Story35 | C30 | 40 MPa RC Column (47.5 cm x 47.5 cm) | Column | 40MPa | Concrete Rectangular | 475 | 475 | 2256.3 | 2975 | 0.67 | 1642.16 | G300E | 15526525 | 121.83 | G300E | 0 | 0
1782 | Story35 | C31 | 40 MPa RC Column (47.5 cm x 47.5 cm) | Column | 40MPa | Concrete Rectangular | 475 | 475 | 2256.3 | 2975 | 0.67 | 1642.16 | G300E | 23962633.33 | 188.02 | G300E | 0 | 0
1783 | Story35 | C32 | 40 MPa RC Column (47.5 cm x 47.5 cm) | Column | 40MPa | Concrete Rectangular | 475 | 475 | 2256.3 | 2975 | 0.67 | 1642.16 | G300E | 7491050 | 58.78 | G300E | 0 | 0
1784 | Story35 | C33 | 40 MPa RC Column (47.5 cm x 47.5 cm) | Column | 40MPa | Concrete Rectangular | 475 | 475 | 2256.3 | 2975 | 0.67 | 1642.16 | G300E | 7495016.67 | 58.81 | G300E | 0 | 0
1785 | Story35 | C34 | 40 MPa RC Column (47.5 cm x 47.5 cm) | Column | 40MPa | Concrete Rectangular | 475 | 475 | 2256.3 | 2975 | 0.67 | 1642.16 | G300E | 23965608.33 | 188.04 | G300E | 0 | 0
1786 | Story35 | C35 | 40 MPa RC Column (47.5 cm x 47.5 cm) | Column | 40MPa | Concrete Rectangular | 475 | 475 | 2256.3 | 2975 | 0.67 | 1642.16 | G300E | 15528508.33 | 121.84 | G300E | 0 | 0
1787 | Story35 | C38 | 40 MPa RC Column (47.5 cm x 47.5 cm) | Column | 40MPa | Concrete Rectangular | 475 | 475 | 2256.3 | 2975 | 0.67 | 1642.16 | G300E | 15515616.67 | 121.74 | G300E | 0 | 0
1788 | Story35 | C39 | 40 MPa RC Column (47.5 cm x 47.5 cm) | Column | 40MPa | Concrete Rectangular | 475 | 475 | 2256.3 | 2975 | 0.67 | 1642.16 | G300E | 23973541.67 | 188.11 | G300E | 0 | 0
1789 | Story35 | C4 | 40 MPa RC Column (47.5 cm x 47.5 cm) | Column | 40MPa | Concrete Rectangular | 475 | 475 | 2256.3 | 2975 | 0.67 | 1642.16 | G300E | 7727066.67 | 60.63 | G300E | 0 | 0
1790 | Story35 | C40 | 40 MPa RC Column (47.5 cm x 47.5 cm) | Column | 40MPa | Concrete Rectangular | 475 | 475 | 2256.3 | 2975 | 0.67 | 1642.16 | G300E | 7501958.33 | 58.86 | G300E | 0 | 0
1791 | Story35 | C41 | 40 MPa RC Column (47.5 cm x 47.5 cm) | Column | 40MPa | Concrete Rectangular | 475 | 475 | 2256.3 | 2975 | 0.67 | 1642.16 | G300E | 9428766.67 | 73.98 | G300E | 0 | 0
1792 | Story35 | C42 | 40 MPa RC Column (47.5 cm x 47.5 cm) | Column | 40MPa | Concrete Rectangular | 475 | 475 | 2256.3 | 2975 | 0.67 | 1642.16 | G300E | 31740275 | 249.05 | G300E | 0 | 0
1793 | Story35 | C43 | 40 MPa RC Column (47.5 cm x 47.5 cm) | Column | 40MPa | Concrete Rectangular | 475 | 475 | 2256.3 | 2975 | 0.67 | 1642.16 | G300E | 39900700 | 313.08 | G300E | 0 | 0
1794 | Story35 | C44 | 40 MPa RC Column (47.5 cm x 47.5 cm) | Column | 40MPa | Concrete Rectangular | 475 | 475 | 2256.3 | 2975 | 0.67 | 1642.16 | G300E | 37408641.67 | 293.52 | G300E | 0 | 0
1795 | Story35 | C45 | 40 MPa RC Column (47.5 cm x 47.5 cm) | Column | 40MPa | Concrete Rectangular | 475 | 475 | 2256.3 | 2975 | 0.67 | 1642.16 | G300E | 37390791.67 | 293.38 | G300E | 0 | 0
1796 | Story35 | C46 | 40 MPa RC Column (47.5 cm x 47.5 cm) | Column | 40MPa | Concrete Rectangular | 475 | 475 | 2256.3 | 2975 | 0.67 | 1642.16 | G300E | 39887808.33 | 312.97 | G300E | 0 | 0
1797 | Story35 | C47 | 40 MPa RC Column (47.5 cm x 47.5 cm) | Column | 40MPa | Concrete Rectangular | 475 | 475 | 2256.3 | 2975 | 0.67 | 1642.16 | G300E | 31778950 | 249.35 | G300E | 0 | 0
1798 | Story35 | C48 | 40 MPa RC Column (47.5 cm x 47.5 cm) | Column | 40MPa | Concrete Rectangular | 475 | 475 | 2256.3 | 2975 | 0.67 | 1642.16 | G300E | 9537850 | 74.84 | G300E | 0 | 0
1799 | Story35 | C49 | 40 MPa RC Column (47.5 cm x 47.5 cm) | Column | 40MPa | Concrete Rectangular | 475 | 475 | 2256.3 | 2975 | 0.67 | 1642.16 | G300E | 11106865 | 87.15 | G300E | 0 | 0
1800 | Story35 | C5 | 40 MPa RC Column (47.5 cm x 47.5 cm) | Column | 40MPa | Concrete Rectangular | 475 | 475 | 2256.3 | 2975 | 0.67 | 1642.16 | G300E | 7727066.67 | 60.63 | G300E | 0 | 0
1801 | Story35 | C50 | 40 MPa RC Column (47.5 cm x 47.5 cm) | Column | 40MPa | Concrete Rectangular | 475 | 475 | 2256.3 | 2975 | 0.67 | 1642.16 | G300E | 27645683.33 | 216.92 | G300E | 0 | 0
1802 | Story35 | C51 | 40 MPa RC Column (47.5 cm x 47.5 cm) | Column | 40MPa | Concrete Rectangular | 475 | 475 | 2256.3 | 2975 | 0.67 | 1642.16 | G300E | 39213475 | 307.68 | G300E | 0 | 0
1803 | Story35 | C52 | 40 MPa RC Column (47.5 cm x 47.5 cm) | Column | 40MPa | Concrete Rectangular | 475 | 475 | 2256.3 | 2975 | 0.67 | 1642.16 | G300E | 42596050 | 334.22 | G300E | 0 | 0
1804 | Story35 | C53 | 40 MPa RC Column (47.5 cm x 47.5 cm) | Column | 40MPa | Concrete Rectangular | 475 | 475 | 2256.3 | 2975 | 0.67 | 1642.16 | G300E | 42588116.67 | 334.16 | G300E | 0 | 0
1805 | Story35 | C54 | 40 MPa RC Column (47.5 cm x 47.5 cm) | Column | 40MPa | Concrete Rectangular | 475 | 475 | 2256.3 | 2975 | 0.67 | 1642.16 | G300E | 39197608.33 | 307.56 | G300E | 0 | 0
1806 | Story35 | C55 | 40 MPa RC Column (47.5 cm x 47.5 cm) | Column | 40MPa | Concrete Rectangular | 475 | 475 | 2256.3 | 2975 | 0.67 | 1642.16 | G300E | 27635766.67 | 216.84 | G300E | 0 | 0
1807 | Story35 | C56 | 40 MPa RC Column (47.5 cm x 47.5 cm) | Column | 40MPa | Concrete Rectangular | 475 | 475 | 2256.3 | 2975 | 0.67 | 1642.16 | G300E | 11118765 | 87.24 | G300E | 0 | 0
1808 | Story35 | C57 | 40 MPa RC Column (47.5 cm x 47.5 cm) | Column | 40MPa | Concrete Rectangular | 475 | 475 | 2256.3 | 2975 | 0.67 | 1642.16 | G300E | 6840516.67 | 53.67 | G300E | 0 | 0
1809 | Story35 | C58 | 40 MPa RC Column (47.5 cm x 47.5 cm) | Column | 40MPa | Concrete Rectangular | 475 | 475 | 2256.3 | 2975 | 0.67 | 1642.16 | G300E | 8224090 | 64.53 | G300E | 0 | 0
1810 | Story35 | C59 | 40 MPa RC Column (47.5 cm x 47.5 cm) | Column | 40MPa | Concrete Rectangular | 475 | 475 | 2256.3 | 2975 | 0.67 | 1642.16 | G300E | 6711600 | 52.66 | G300E | 0 | 0
1811 | Story35 | C6 | 40 MPa RC Column (47.5 cm x 47.5 cm) | Column | 40MPa | Concrete Rectangular | 475 | 475 | 2256.3 | 2975 | 0.67 | 1642.16 | G300E | 6711600 | 52.66 | G300E | 0 | 0
1812 | Story35 | C60 | 40 MPa RC Column (47.5 cm x 47.5 cm) | Column | 40MPa | Concrete Rectangular | 475 | 475 | 2256.3 | 2975 | 0.67 | 1642.16 | G300E | 7737975 | 60.72 | G300E | 0 | 0
1813 | Story35 | C61 | 40 MPa RC Column (47.5 cm x 47.5 cm) | Column | 40MPa | Concrete Rectangular | 475 | 475 | 2256.3 | 2975 | 0.67 | 1642.16 | G300E | 7737975 | 60.72 | G300E | 0 | 0
1814 | Story35 | C62 | 40 MPa RC Column (47.5 cm x 47.5 cm) | Column | 40MPa | Concrete Rectangular | 475 | 475 | 2256.3 | 2975 | 0.67 | 1642.16 | G300E | 6711600 | 52.66 | G300E | 0 | 0
1815 | Story35 | C63 | 40 MPa RC Column (47.5 cm x 47.5 cm) | Column | 40MPa | Concrete Rectangular | 475 | 475 | 2256.3 | 2975 | 0.67 | 1642.16 | G300E | 8225280 | 64.54 | G300E | 0 | 0
1816 | Story35 | C64 | 40 MPa RC Column (47.5 cm x 47.5 cm) | Column | 40MPa | Concrete Rectangular | 475 | 475 | 2256.3 | 2975 | 0.67 | 1642.16 | G300E | 6840516.67 | 53.67 | G300E | 0 | 0
1817 | Story35 | C7 | 40 MPa RC Column (47.5 cm x 47.5 cm) | Column | 40MPa | Concrete Rectangular | 475 | 475 | 2256.3 | 2975 | 0.67 | 1642.16 | G300E | 8208025 | 64.4 | G300E | 0 | 0
1818 | Story35 | C8 | 40 MPa RC Column (47.5 cm x 47.5 cm) | Column | 40MPa | Concrete Rectangular | 475 | 475 | 2256.3 | 2975 | 0.67 | 1642.16 | G300E | 6820683.33 | 53.52 | G300E | 0 | 0
1819 | Story35 | C9 | 40 MPa RC Column (47.5 cm x 47.5 cm) | Column | 40MPa | Concrete Rectangular | 475 | 475 | 2256.3 | 2975 | 0.67 | 1642.16 | G300E | 11079495 | 86.93 | G300E | 0 | 0
1820 | Story36 | C1 | 40 MPa RC Column (47.5 cm x 47.5 cm) | Column | 40MPa | Concrete Rectangular | 475 | 475 | 2256.3 | 2975 | 0.67 | 1642.16 | G300E | 6711600 | 52.66 | G300E | 0 | 0
1821 | Story36 | C10 | 40 MPa RC Column (47.5 cm x 47.5 cm) | Column | 40MPa | Concrete Rectangular | 475 | 475 | 2256.3 | 2975 | 0.67 | 1642.16 | G300E | 22370016.67 | 175.52 | G300E | 0 | 0
1822 | Story36 | C11 | 40 MPa RC Column (47.5 cm x 47.5 cm) | Column | 40MPa | Concrete Rectangular | 475 | 475 | 2256.3 | 2975 | 0.67 | 1642.16 | G300E | 31937616.67 | 250.59 | G300E | 0 | 0
1823 | Story36 | C12 | 40 MPa RC Column (47.5 cm x 47.5 cm) | Column | 40MPa | Concrete Rectangular | 475 | 475 | 2256.3 | 2975 | 0.67 | 1642.16 | G300E | 35551250 | 278.95 | G300E | 0 | 0
1824 | Story36 | C13 | 40 MPa RC Column (47.5 cm x 47.5 cm) | Column | 40MPa | Concrete Rectangular | 475 | 475 | 2256.3 | 2975 | 0.67 | 1642.16 | G300E | 35550258.33 | 278.94 | G300E | 0 | 0
1825 | Story36 | C14 | 40 MPa RC Column (47.5 cm x 47.5 cm) | Column | 40MPa | Concrete Rectangular | 475 | 475 | 2256.3 | 2975 | 0.67 | 1642.16 | G300E | 31937616.67 | 250.59 | G300E | 0 | 0
1826 | Story36 | C15 | 40 MPa RC Column (47.5 cm x 47.5 cm) | Column | 40MPa | Concrete Rectangular | 475 | 475 | 2256.3 | 2975 | 0.67 | 1642.16 | G300E | 22370016.67 | 175.52 | G300E | 0 | 0
1827 | Story36 | C16 | 40 MPa RC Column (47.5 cm x 47.5 cm) | Column | 40MPa | Concrete Rectangular | 475 | 475 | 2256.3 | 2975 | 0.67 | 1642.16 | G300E | 6905966.67 | 54.19 | G300E | 0 | 0
1828 | Story36 | C17 | 40 MPa RC Column (47.5 cm x 47.5 cm) | Column | 40MPa | Concrete Rectangular | 475 | 475 | 2256.3 | 2975 | 0.67 | 1642.16 | G300E | 9046975 | 70.99 | G300E | 0 | 0
1829 | Story36 | C18 | 40 MPa RC Column (47.5 cm x 47.5 cm) | Column | 40MPa | Concrete Rectangular | 475 | 475 | 2256.3 | 2975 | 0.67 | 1642.16 | G300E | 25768458.33 | 202.19 | G300E | 0 | 0
1830 | Story36 | C19 | 40 MPa RC Column (47.5 cm x 47.5 cm) | Column | 40MPa | Concrete Rectangular | 475 | 475 | 2256.3 | 2975 | 0.67 | 1642.16 | G300E | 32595091.67 | 255.75 | G300E | 0 | 0
1831 | Story36 | C2 | 40 MPa RC Column (47.5 cm x 47.5 cm) | Column | 40MPa | Concrete Rectangular | 475 | 475 | 2256.3 | 2975 | 0.67 | 1642.16 | G300E | 6711600 | 52.66 | G300E | 0 | 0
1832 | Story36 | C20 | 40 MPa RC Column (47.5 cm x 47.5 cm) | Column | 40MPa | Concrete Rectangular | 475 | 475 | 2256.3 | 2975 | 0.67 | 1642.16 | G300E | 30317233.33 | 237.88 | G300E | 0 | 0
1833 | Story36 | C21 | 40 MPa RC Column (47.5 cm x 47.5 cm) | Column | 40MPa | Concrete Rectangular | 475 | 475 | 2256.3 | 2975 | 0.67 | 1642.16 | G300E | 30314258.33 | 237.86 | G300E | 0 | 0
1834 | Story36 | C22 | 40 MPa RC Column (47.5 cm x 47.5 cm) | Column | 40MPa | Concrete Rectangular | 475 | 475 | 2256.3 | 2975 | 0.67 | 1642.16 | G300E | 32589141.67 | 255.71 | G300E | 0 | 0
1835 | Story36 | C23 | 40 MPa RC Column (47.5 cm x 47.5 cm) | Column | 40MPa | Concrete Rectangular | 475 | 475 | 2256.3 | 2975 | 0.67 | 1642.16 | G300E | 25763500 | 202.15 | G300E | 0 | 0
1836 | Story36 | C24 | 40 MPa RC Column (47.5 cm x 47.5 cm) | Column | 40MPa | Concrete Rectangular | 475 | 475 | 2256.3 | 2975 | 0.67 | 1642.16 | G300E | 9045983.33 | 70.98 | G300E | 0 | 0
1837 | Story36 | C25 | 40 MPa RC Column (47.5 cm x 47.5 cm) | Column | 40MPa | Concrete Rectangular | 475 | 475 | 2256.3 | 2975 | 0.67 | 1642.16 | G300E | 7877800 | 61.81 | G300E | 0 | 0
1838 | Story36 | C26 | 40 MPa RC Column (47.5 cm x 47.5 cm) | Column | 40MPa | Concrete Rectangular | 475 | 475 | 2256.3 | 2975 | 0.67 | 1642.16 | G300E | 17822233.33 | 139.84 | G300E | 0 | 0
1839 | Story36 | C27 | 40 MPa RC Column (47.5 cm x 47.5 cm) | Column | 40MPa | Concrete Rectangular | 475 | 475 | 2256.3 | 2975 | 0.67 | 1642.16 | G300E | 10686200 | 83.85 | G300E | 0 | 0
1840 | Story36 | C3 | 40 MPa RC Column (47.5 cm x 47.5 cm) | Column | 40MPa | Concrete Rectangular | 475 | 475 | 2256.3 | 2975 | 0.67 | 1642.16 | G300E | 8171333.33 | 64.12 | G300E | 0 | 0
1841 | Story36 | C30 | 40 MPa RC Column (47.5 cm x 47.5 cm) | Column | 40MPa | Concrete Rectangular | 475 | 475 | 2256.3 | 2975 | 0.67 | 1642.16 | G300E | 10673308.33 | 83.75 | G300E | 0 | 0
1842 | Story36 | C31 | 40 MPa RC Column (47.5 cm x 47.5 cm) | Column | 40MPa | Concrete Rectangular | 475 | 475 | 2256.3 | 2975 | 0.67 | 1642.16 | G300E | 17809341.67 | 139.74 | G300E | 0 | 0
1843 | Story36 | C32 | 40 MPa RC Column (47.5 cm x 47.5 cm) | Column | 40MPa | Concrete Rectangular | 475 | 475 | 2256.3 | 2975 | 0.67 | 1642.16 | G300E | 7875420 | 61.79 | G300E | 0 | 0
1844 | Story36 | C33 | 40 MPa RC Column (47.5 cm x 47.5 cm) | Column | 40MPa | Concrete Rectangular | 475 | 475 | 2256.3 | 2975 | 0.67 | 1642.16 | G300E | 7880180 | 61.83 | G300E | 0 | 0
1845 | Story36 | C34 | 40 MPa RC Column (47.5 cm x 47.5 cm) | Column | 40MPa | Concrete Rectangular | 475 | 475 | 2256.3 | 2975 | 0.67 | 1642.16 | G300E | 17816283.33 | 139.79 | G300E | 0 | 0
1846 | Story36 | C35 | 40 MPa RC Column (47.5 cm x 47.5 cm) | Column | 40MPa | Concrete Rectangular | 475 | 475 | 2256.3 | 2975 | 0.67 | 1642.16 | G300E | 10680250 | 83.8 | G300E | 0 | 0
1847 | Story36 | C38 | 40 MPa RC Column (47.5 cm x 47.5 cm) | Column | 40MPa | Concrete Rectangular | 475 | 475 | 2256.3 | 2975 | 0.67 | 1642.16 | G300E | 10665375 | 83.68 | G300E | 0 | 0
1848 | Story36 | C39 | 40 MPa RC Column (47.5 cm x 47.5 cm) | Column | 40MPa | Concrete Rectangular | 475 | 475 | 2256.3 | 2975 | 0.67 | 1642.16 | G300E | 17824216.67 | 139.86 | G300E | 0 | 0
1849 | Story36 | C4 | 40 MPa RC Column (47.5 cm x 47.5 cm) | Column | 40MPa | Concrete Rectangular | 475 | 475 | 2256.3 | 2975 | 0.67 | 1642.16 | G300E | 8114610 | 63.67 | G300E | 0 | 0
1850 | Story36 | C40 | 40 MPa RC Column (47.5 cm x 47.5 cm) | Column | 40MPa | Concrete Rectangular | 475 | 475 | 2256.3 | 2975 | 0.67 | 1642.16 | G300E | 7878990 | 61.82 | G300E | 0 | 0
1851 | Story36 | C41 | 40 MPa RC Column (47.5 cm x 47.5 cm) | Column | 40MPa | Concrete Rectangular | 475 | 475 | 2256.3 | 2975 | 0.67 | 1642.16 | G300E | 9059866.67 | 71.09 | G300E | 0 | 0
1852 | Story36 | C42 | 40 MPa RC Column (47.5 cm x 47.5 cm) | Column | 40MPa | Concrete Rectangular | 475 | 475 | 2256.3 | 2975 | 0.67 | 1642.16 | G300E | 25755566.67 | 202.09 | G300E | 0 | 0
1853 | Story36 | C43 | 40 MPa RC Column (47.5 cm x 47.5 cm) | Column | 40MPa | Concrete Rectangular | 475 | 475 | 2256.3 | 2975 | 0.67 | 1642.16 | G300E | 32565341.67 | 255.52 | G300E | 0 | 0
1854 | Story36 | C44 | 40 MPa RC Column (47.5 cm x 47.5 cm) | Column | 40MPa | Concrete Rectangular | 475 | 475 | 2256.3 | 2975 | 0.67 | 1642.16 | G300E | 30291450 | 237.68 | G300E | 0 | 0
1855 | Story36 | C45 | 40 MPa RC Column (47.5 cm x 47.5 cm) | Column | 40MPa | Concrete Rectangular | 475 | 475 | 2256.3 | 2975 | 0.67 | 1642.16 | G300E | 30276575 | 237.56 | G300E | 0 | 0
1856 | Story36 | C46 | 40 MPa RC Column (47.5 cm x 47.5 cm) | Column | 40MPa | Concrete Rectangular | 475 | 475 | 2256.3 | 2975 | 0.67 | 1642.16 | G300E | 32552450 | 255.42 | G300E | 0 | 0
1857 | Story36 | C47 | 40 MPa RC Column (47.5 cm x 47.5 cm) | Column | 40MPa | Concrete Rectangular | 475 | 475 | 2256.3 | 2975 | 0.67 | 1642.16 | G300E | 25788291.67 | 202.34 | G300E | 0 | 0
1858 | Story36 | C48 | 40 MPa RC Column (47.5 cm x 47.5 cm) | Column | 40MPa | Concrete Rectangular | 475 | 475 | 2256.3 | 2975 | 0.67 | 1642.16 | G300E | 9226466.67 | 72.39 | G300E | 0 | 0
1859 | Story36 | C49 | 40 MPa RC Column (47.5 cm x 47.5 cm) | Column | 40MPa | Concrete Rectangular | 475 | 475 | 2256.3 | 2975 | 0.67 | 1642.16 | G300E | 6919850 | 54.3 | G300E | 0 | 0
1860 | Story36 | C5 | 40 MPa RC Column (47.5 cm x 47.5 cm) | Column | 40MPa | Concrete Rectangular | 475 | 475 | 2256.3 | 2975 | 0.67 | 1642.16 | G300E | 8114610 | 63.67 | G300E | 0 | 0
1861 | Story36 | C50 | 40 MPa RC Column (47.5 cm x 47.5 cm) | Column | 40MPa | Concrete Rectangular | 475 | 475 | 2256.3 | 2975 | 0.67 | 1642.16 | G300E | 22346216.67 | 175.34 | G300E | 0 | 0
1862 | Story36 | C51 | 40 MPa RC Column (47.5 cm x 47.5 cm) | Column | 40MPa | Concrete Rectangular | 475 | 475 | 2256.3 | 2975 | 0.67 | 1642.16 | G300E | 31883075 | 250.17 | G300E | 0 | 0
1863 | Story36 | C52 | 40 MPa RC Column (47.5 cm x 47.5 cm) | Column | 40MPa | Concrete Rectangular | 475 | 475 | 2256.3 | 2975 | 0.67 | 1642.16 | G300E | 35500675 | 278.55 | G300E | 0 | 0
1864 | Story36 | C53 | 40 MPa RC Column (47.5 cm x 47.5 cm) | Column | 40MPa | Concrete Rectangular | 475 | 475 | 2256.3 | 2975 | 0.67 | 1642.16 | G300E | 35493733.33 | 278.5 | G300E | 0 | 0
1865 | Story36 | C54 | 40 MPa RC Column (47.5 cm x 47.5 cm) | Column | 40MPa | Concrete Rectangular | 475 | 475 | 2256.3 | 2975 | 0.67 | 1642.16 | G300E | 31864233.33 | 250.02 | G300E | 0 | 0
1866 | Story36 | C55 | 40 MPa RC Column (47.5 cm x 47.5 cm) | Column | 40MPa | Concrete Rectangular | 475 | 475 | 2256.3 | 2975 | 0.67 | 1642.16 | G300E | 22328366.67 | 175.2 | G300E | 0 | 0
1867 | Story36 | C56 | 40 MPa RC Column (47.5 cm x 47.5 cm) | Column | 40MPa | Concrete Rectangular | 475 | 475 | 2256.3 | 2975 | 0.67 | 1642.16 | G300E | 6922825 | 54.32 | G300E | 0 | 0
1868 | Story36 | C57 | 40 MPa RC Column (47.5 cm x 47.5 cm) | Column | 40MPa | Concrete Rectangular | 475 | 475 | 2256.3 | 2975 | 0.67 | 1642.16 | G300E | 6711600 | 52.66 | G300E | 0 | 0
1869 | Story36 | C58 | 40 MPa RC Column (47.5 cm x 47.5 cm) | Column | 40MPa | Concrete Rectangular | 475 | 475 | 2256.3 | 2975 | 0.67 | 1642.16 | G300E | 6711600 | 52.66 | G300E | 0 | 0
1870 | Story36 | C59 | 40 MPa RC Column (47.5 cm x 47.5 cm) | Column | 40MPa | Concrete Rectangular | 475 | 475 | 2256.3 | 2975 | 0.67 | 1642.16 | G300E | 8186208.33 | 64.23 | G300E | 0 | 0
1871 | Story36 | C6 | 40 MPa RC Column (47.5 cm x 47.5 cm) | Column | 40MPa | Concrete Rectangular | 475 | 475 | 2256.3 | 2975 | 0.67 | 1642.16 | G300E | 8171333.33 | 64.12 | G300E | 0 | 0
1872 | Story36 | C60 | 40 MPa RC Column (47.5 cm x 47.5 cm) | Column | 40MPa | Concrete Rectangular | 475 | 475 | 2256.3 | 2975 | 0.67 | 1642.16 | G300E | 8122940 | 63.74 | G300E | 0 | 0
1873 | Story36 | C61 | 40 MPa RC Column (47.5 cm x 47.5 cm) | Column | 40MPa | Concrete Rectangular | 475 | 475 | 2256.3 | 2975 | 0.67 | 1642.16 | G300E | 8122940 | 63.74 | G300E | 0 | 0
1874 | Story36 | C62 | 40 MPa RC Column (47.5 cm x 47.5 cm) | Column | 40MPa | Concrete Rectangular | 475 | 475 | 2256.3 | 2975 | 0.67 | 1642.16 | G300E | 8184225 | 64.22 | G300E | 0 | 0
1875 | Story36 | C63 | 40 MPa RC Column (47.5 cm x 47.5 cm) | Column | 40MPa | Concrete Rectangular | 475 | 475 | 2256.3 | 2975 | 0.67 | 1642.16 | G300E | 6711600 | 52.66 | G300E | 0 | 0
1876 | Story36 | C64 | 40 MPa RC Column (47.5 cm x 47.5 cm) | Column | 40MPa | Concrete Rectangular | 475 | 475 | 2256.3 | 2975 | 0.67 | 1642.16 | G300E | 6711600 | 52.66 | G300E | 0 | 0
1877 | Story36 | C7 | 40 MPa RC Column (47.5 cm x 47.5 cm) | Column | 40MPa | Concrete Rectangular | 475 | 475 | 2256.3 | 2975 | 0.67 | 1642.16 | G300E | 6711600 | 52.66 | G300E | 0 | 0
1878 | Story36 | C8 | 40 MPa RC Column (47.5 cm x 47.5 cm) | Column | 40MPa | Concrete Rectangular | 475 | 475 | 2256.3 | 2975 | 0.67 | 1642.16 | G300E | 6711600 | 52.66 | G300E | 0 | 0
1879 | Story36 | C9 | 40 MPa RC Column (47.5 cm x 47.5 cm) | Column | 40MPa | Concrete Rectangular | 475 | 475 | 2256.3 | 2975 | 0.67 | 1642.16 | G300E | 6906958.33 | 54.19 | G300E | 0 | 0
1880 | Story36 | D17 | 40 MPa RC Column (85 cm x 85 cm) | Column | 40MPa | Concrete Rectangular | 850 | 850 | 7225 | 24258.8 | 17.53 | 42879.47 | G300E | 1159806489.44 | 9100.27 | G300E | 0 | 0
1881 | Story36 | D18 | 40 MPa RC Column (95 cm x 95 cm) | Column | 40MPa | Concrete Rectangular | 950 | 950 | 9025 | 30680.4 | 27.69 | 67740.82 | G300E | 1629637171.07 | 12786.74 | G300E | 0 | 0
1882 | Story36 | D19 | 40 MPa RC Column (85 cm x 85 cm) | Column | 40MPa | Concrete Rectangular | 850 | 850 | 7225 | 24258.8 | 17.53 | 42879.47 | G300E | 1384434891.18 | 10862.79 | G300E | 0 | 0
1883 | Story36 | D20 | 40 MPa RC Column (85 cm x 85 cm) | Column | 40MPa | Concrete Rectangular | 850 | 850 | 7225 | 24258.8 | 17.53 | 42879.47 | G300E | 1384434891.18 | 10862.79 | G300E | 0 | 0
1884 | Story36 | D21 | 40 MPa RC Column (85 cm x 85 cm) | Column | 40MPa | Concrete Rectangular | 850 | 850 | 7225 | 24258.8 | 17.53 | 42879.47 | G300E | 1159795707.76 | 9100.19 | G300E | 0 | 0
1885 | Story36 | D22 | 40 MPa RC Column (95 cm x 95 cm) | Column | 40MPa | Concrete Rectangular | 950 | 950 | 9025 | 30680.4 | 27.69 | 67740.82 | G300E | 1629950792.93 | 12789.2 | G300E | 0 | 0
1886 | Story36 | D23 | 40 MPa RC Column (87.5 cm x 87.5 cm) | Column | 40MPa | Concrete Rectangular | 875 | 875 | 7656.3 | 30680.4 | 23.49 | 57467.11 | G300E | 1301232465 | 10209.95 | G300E | 0 | 0
1887 | Story36 | D24 | 40 MPa RC Column (87.5 cm x 87.5 cm) | Column | 40MPa | Concrete Rectangular | 875 | 875 | 7656.3 | 30680.4 | 23.49 | 57467.11 | G300E | 1301699488.87 | 10213.62 | G300E | 0 | 0
1888 | Story36 | D25 | 40 MPa RC Column (87.5 cm x 87.5 cm) | Column | 40MPa | Concrete Rectangular | 875 | 875 | 7656.3 | 30680.4 | 23.49 | 57467.11 | G300E | 1301068836.2 | 10208.67 | G300E | 0 | 0
1889 | Story36 | D26 | 40 MPa RC Column (87.5 cm x 87.5 cm) | Column | 40MPa | Concrete Rectangular | 875 | 875 | 7656.3 | 30680.4 | 23.49 | 57467.11 | G300E | 1297792851.27 | 10182.96 | G300E | 0 | 0
1890 | Story36 | D27 | 40 MPa RC Column (95 cm x 95 cm) | Column | 40MPa | Concrete Rectangular | 950 | 950 | 9025 | 30680.4 | 27.69 | 67740.82 | G300E | 1630221803.13 | 12791.33 | G300E | 0 | 0
1891 | Story36 | D28 | 40 MPa RC Column (85 cm x 85 cm) | Column | 40MPa | Concrete Rectangular | 850 | 850 | 7225 | 24258.8 | 17.53 | 42879.47 | G300E | 1160737757.82 | 9107.58 | G300E | 0 | 0
1892 | Story36 | D29 | 40 MPa RC Column (85 cm x 85 cm) | Column | 40MPa | Concrete Rectangular | 850 | 850 | 7225 | 24258.8 | 17.53 | 42879.47 | G300E | 1384434891.18 | 10862.79 | G300E | 0 | 0
1893 | Story36 | D30 | 40 MPa RC Column (85 cm x 85 cm) | Column | 40MPa | Concrete Rectangular | 850 | 850 | 7225 | 24258.8 | 17.53 | 42879.47 | G300E | 1384434891.18 | 10862.79 | G300E | 0 | 0
1894 | Story36 | D31 | 40 MPa RC Column (95 cm x 95 cm) | Column | 40MPa | Concrete Rectangular | 950 | 950 | 9025 | 30680.4 | 27.69 | 67740.82 | G300E | 1629366160.87 | 12784.61 | G300E | 0 | 0
1895 | Story36 | D32 | 40 MPa RC Column (85 cm x 85 cm) | Column | 40MPa | Concrete Rectangular | 850 | 850 | 7225 | 24258.8 | 17.53 | 42879.47 | G300E | 1160534253.44 | 9105.98 | G300E | 0 | 0
1896 | Story37 | C1 | 40 MPa RC Column (45 cm x 45 cm) | Column | 40MPa | Concrete Rectangular | 450 | 450 | 2025 | 2975 | 0.6 | 1473.85 | G300E | 6024375 | 47.27 | G300E | 0 | 0
1897 | Story37 | C10 | 40 MPa RC Column (45 cm x 45 cm) | Column | 40MPa | Concrete Rectangular | 450 | 450 | 2025 | 2975 | 0.6 | 1473.85 | G300E | 23538200 | 184.69 | G300E | 0 | 0
1898 | Story37 | C11 | 40 MPa RC Column (45 cm x 45 cm) | Column | 40MPa | Concrete Rectangular | 450 | 450 | 2025 | 2975 | 0.6 | 1473.85 | G300E | 33379500 | 261.91 | G300E | 0 | 0
1899 | Story37 | C12 | 40 MPa RC Column (45 cm x 45 cm) | Column | 40MPa | Concrete Rectangular | 450 | 450 | 2025 | 2975 | 0.6 | 1473.85 | G300E | 36733316.67 | 288.22 | G300E | 0 | 0
1900 | Story37 | C13 | 40 MPa RC Column (45 cm x 45 cm) | Column | 40MPa | Concrete Rectangular | 450 | 450 | 2025 | 2975 | 0.6 | 1473.85 | G300E | 36732325 | 288.22 | G300E | 0 | 0
1901 | Story37 | C14 | 40 MPa RC Column (45 cm x 45 cm) | Column | 40MPa | Concrete Rectangular | 450 | 450 | 2025 | 2975 | 0.6 | 1473.85 | G300E | 33379500 | 261.91 | G300E | 0 | 0
1902 | Story37 | C15 | 40 MPa RC Column (45 cm x 45 cm) | Column | 40MPa | Concrete Rectangular | 450 | 450 | 2025 | 2975 | 0.6 | 1473.85 | G300E | 23538200 | 184.69 | G300E | 0 | 0
1903 | Story37 | C16 | 40 MPa RC Column (45 cm x 45 cm) | Column | 40MPa | Concrete Rectangular | 450 | 450 | 2025 | 2975 | 0.6 | 1473.85 | G300E | 7392875 | 58.01 | G300E | 0 | 0
1904 | Story37 | C17 | 40 MPa RC Column (45 cm x 45 cm) | Column | 40MPa | Concrete Rectangular | 450 | 450 | 2025 | 2975 | 0.6 | 1473.85 | G300E | 9186800 | 72.08 | G300E | 0 | 0
1905 | Story37 | C18 | 40 MPa RC Column (45 cm x 45 cm) | Column | 40MPa | Concrete Rectangular | 450 | 450 | 2025 | 2975 | 0.6 | 1473.85 | G300E | 26911850 | 211.16 | G300E | 0 | 0
1906 | Story37 | C19 | 40 MPa RC Column (45 cm x 45 cm) | Column | 40MPa | Concrete Rectangular | 450 | 450 | 2025 | 2975 | 0.6 | 1473.85 | G300E | 34092508.33 | 267.5 | G300E | 0 | 0
1907 | Story37 | C2 | 40 MPa RC Column (45 cm x 45 cm) | Column | 40MPa | Concrete Rectangular | 450 | 450 | 2025 | 2975 | 0.6 | 1473.85 | G300E | 6530125 | 51.24 | G300E | 0 | 0
1908 | Story37 | C20 | 40 MPa RC Column (45 cm x 45 cm) | Column | 40MPa | Concrete Rectangular | 450 | 450 | 2025 | 2975 | 0.6 | 1473.85 | G300E | 31727383.33 | 248.94 | G300E | 0 | 0
1909 | Story37 | C21 | 40 MPa RC Column (45 cm x 45 cm) | Column | 40MPa | Concrete Rectangular | 450 | 450 | 2025 | 2975 | 0.6 | 1473.85 | G300E | 31724408.33 | 248.92 | G300E | 0 | 0
1910 | Story37 | C22 | 40 MPa RC Column (45 cm x 45 cm) | Column | 40MPa | Concrete Rectangular | 450 | 450 | 2025 | 2975 | 0.6 | 1473.85 | G300E | 34087550 | 267.46 | G300E | 0 | 0
1911 | Story37 | C23 | 40 MPa RC Column (45 cm x 45 cm) | Column | 40MPa | Concrete Rectangular | 450 | 450 | 2025 | 2975 | 0.6 | 1473.85 | G300E | 26906891.67 | 211.12 | G300E | 0 | 0
1912 | Story37 | C24 | 40 MPa RC Column (45 cm x 45 cm) | Column | 40MPa | Concrete Rectangular | 450 | 450 | 2025 | 2975 | 0.6 | 1473.85 | G300E | 9185808.33 | 72.08 | G300E | 0 | 0
1913 | Story37 | C25 | 40 MPa RC Column (45 cm x 45 cm) | Column | 40MPa | Concrete Rectangular | 450 | 450 | 2025 | 2975 | 0.6 | 1473.85 | G300E | 9302825 | 72.99 | G300E | 0 | 0
1914 | Story37 | C26 | 40 MPa RC Column (45 cm x 45 cm) | Column | 40MPa | Concrete Rectangular | 450 | 450 | 2025 | 2975 | 0.6 | 1473.85 | G300E | 20263716.67 | 159 | G300E | 0 | 0
1915 | Story37 | C27 | 40 MPa RC Column (45 cm x 45 cm) | Column | 40MPa | Concrete Rectangular | 450 | 450 | 2025 | 2975 | 0.6 | 1473.85 | G300E | 12799441.67 | 100.43 | G300E | 0 | 0
1916 | Story37 | C3 | 40 MPa RC Column (45 cm x 45 cm) | Column | 40MPa | Concrete Rectangular | 450 | 450 | 2025 | 2975 | 0.6 | 1473.85 | G300E | 8757408.33 | 68.71 | G300E | 0 | 0
1917 | Story37 | C30 | 40 MPa RC Column (45 cm x 45 cm) | Column | 40MPa | Concrete Rectangular | 450 | 450 | 2025 | 2975 | 0.6 | 1473.85 | G300E | 12787541.67 | 100.34 | G300E | 0 | 0
1918 | Story37 | C31 | 40 MPa RC Column (45 cm x 45 cm) | Column | 40MPa | Concrete Rectangular | 450 | 450 | 2025 | 2975 | 0.6 | 1473.85 | G300E | 20250825 | 158.9 | G300E | 0 | 0
1919 | Story37 | C32 | 40 MPa RC Column (45 cm x 45 cm) | Column | 40MPa | Concrete Rectangular | 450 | 450 | 2025 | 2975 | 0.6 | 1473.85 | G300E | 9296280 | 72.94 | G300E | 0 | 0
1920 | Story37 | C33 | 40 MPa RC Column (45 cm x 45 cm) | Column | 40MPa | Concrete Rectangular | 450 | 450 | 2025 | 2975 | 0.6 | 1473.85 | G300E | 9306990 | 73.03 | G300E | 0 | 0
1921 | Story37 | C34 | 40 MPa RC Column (45 cm x 45 cm) | Column | 40MPa | Concrete Rectangular | 450 | 450 | 2025 | 2975 | 0.6 | 1473.85 | G300E | 20256775 | 158.94 | G300E | 0 | 0
1922 | Story37 | C35 | 40 MPa RC Column (45 cm x 45 cm) | Column | 40MPa | Concrete Rectangular | 450 | 450 | 2025 | 2975 | 0.6 | 1473.85 | G300E | 12794483.33 | 100.39 | G300E | 0 | 0
1923 | Story37 | C38 | 40 MPa RC Column (45 cm x 45 cm) | Column | 40MPa | Concrete Rectangular | 450 | 450 | 2025 | 2975 | 0.6 | 1473.85 | G300E | 12779608.33 | 100.27 | G300E | 0 | 0
1924 | Story37 | C39 | 40 MPa RC Column (45 cm x 45 cm) | Column | 40MPa | Concrete Rectangular | 450 | 450 | 2025 | 2975 | 0.6 | 1473.85 | G300E | 20267683.33 | 159.03 | G300E | 0 | 0
1925 | Story37 | C4 | 40 MPa RC Column (45 cm x 45 cm) | Column | 40MPa | Concrete Rectangular | 450 | 450 | 2025 | 2975 | 0.6 | 1473.85 | G300E | 8064630 | 63.28 | G300E | 0 | 0
1926 | Story37 | C40 | 40 MPa RC Column (45 cm x 45 cm) | Column | 40MPa | Concrete Rectangular | 450 | 450 | 2025 | 2975 | 0.6 | 1473.85 | G300E | 9316510 | 73.1 | G300E | 0 | 0
1927 | Story37 | C41 | 40 MPa RC Column (45 cm x 45 cm) | Column | 40MPa | Concrete Rectangular | 450 | 450 | 2025 | 2975 | 0.6 | 1473.85 | G300E | 9204650 | 72.22 | G300E | 0 | 0
1928 | Story37 | C42 | 40 MPa RC Column (45 cm x 45 cm) | Column | 40MPa | Concrete Rectangular | 450 | 450 | 2025 | 2975 | 0.6 | 1473.85 | G300E | 26901933.33 | 211.08 | G300E | 0 | 0
1929 | Story37 | C43 | 40 MPa RC Column (45 cm x 45 cm) | Column | 40MPa | Concrete Rectangular | 450 | 450 | 2025 | 2975 | 0.6 | 1473.85 | G300E | 34066725 | 267.3 | G300E | 0 | 0
1930 | Story37 | C44 | 40 MPa RC Column (45 cm x 45 cm) | Column | 40MPa | Concrete Rectangular | 450 | 450 | 2025 | 2975 | 0.6 | 1473.85 | G300E | 31703583.33 | 248.76 | G300E | 0 | 0
1931 | Story37 | C45 | 40 MPa RC Column (45 cm x 45 cm) | Column | 40MPa | Concrete Rectangular | 450 | 450 | 2025 | 2975 | 0.6 | 1473.85 | G300E | 31689700 | 248.65 | G300E | 0 | 0
1932 | Story37 | C46 | 40 MPa RC Column (45 cm x 45 cm) | Column | 40MPa | Concrete Rectangular | 450 | 450 | 2025 | 2975 | 0.6 | 1473.85 | G300E | 34055816.67 | 267.21 | G300E | 0 | 0
1933 | Story37 | C47 | 40 MPa RC Column (45 cm x 45 cm) | Column | 40MPa | Concrete Rectangular | 450 | 450 | 2025 | 2975 | 0.6 | 1473.85 | G300E | 26939616.67 | 211.38 | G300E | 0 | 0
1934 | Story37 | C48 | 40 MPa RC Column (45 cm x 45 cm) | Column | 40MPa | Concrete Rectangular | 450 | 450 | 2025 | 2975 | 0.6 | 1473.85 | G300E | 9381166.67 | 73.61 | G300E | 0 | 0
1935 | Story37 | C49 | 40 MPa RC Column (45 cm x 45 cm) | Column | 40MPa | Concrete Rectangular | 450 | 450 | 2025 | 2975 | 0.6 | 1473.85 | G300E | 7403783.33 | 58.09 | G300E | 0 | 0
1936 | Story37 | C5 | 40 MPa RC Column (45 cm x 45 cm) | Column | 40MPa | Concrete Rectangular | 450 | 450 | 2025 | 2975 | 0.6 | 1473.85 | G300E | 8064630 | 63.28 | G300E | 0 | 0
1937 | Story37 | C50 | 40 MPa RC Column (45 cm x 45 cm) | Column | 40MPa | Concrete Rectangular | 450 | 450 | 2025 | 2975 | 0.6 | 1473.85 | G300E | 23514400 | 184.5 | G300E | 0 | 0
1938 | Story37 | C51 | 40 MPa RC Column (45 cm x 45 cm) | Column | 40MPa | Concrete Rectangular | 450 | 450 | 2025 | 2975 | 0.6 | 1473.85 | G300E | 33333883.33 | 261.55 | G300E | 0 | 0
1939 | Story37 | C52 | 40 MPa RC Column (45 cm x 45 cm) | Column | 40MPa | Concrete Rectangular | 450 | 450 | 2025 | 2975 | 0.6 | 1473.85 | G300E | 36684725 | 287.84 | G300E | 0 | 0
1940 | Story37 | C53 | 40 MPa RC Column (45 cm x 45 cm) | Column | 40MPa | Concrete Rectangular | 450 | 450 | 2025 | 2975 | 0.6 | 1473.85 | G300E | 36677783.33 | 287.79 | G300E | 0 | 0
1941 | Story37 | C54 | 40 MPa RC Column (45 cm x 45 cm) | Column | 40MPa | Concrete Rectangular | 450 | 450 | 2025 | 2975 | 0.6 | 1473.85 | G300E | 33317025 | 261.42 | G300E | 0 | 0
1942 | Story37 | C55 | 40 MPa RC Column (45 cm x 45 cm) | Column | 40MPa | Concrete Rectangular | 450 | 450 | 2025 | 2975 | 0.6 | 1473.85 | G300E | 23497541.67 | 184.37 | G300E | 0 | 0
1943 | Story37 | C56 | 40 MPa RC Column (45 cm x 45 cm) | Column | 40MPa | Concrete Rectangular | 450 | 450 | 2025 | 2975 | 0.6 | 1473.85 | G300E | 7406758.33 | 58.12 | G300E | 0 | 0
1944 | Story37 | C57 | 40 MPa RC Column (45 cm x 45 cm) | Column | 40MPa | Concrete Rectangular | 450 | 450 | 2025 | 2975 | 0.6 | 1473.85 | G300E | 6024375 | 47.27 | G300E | 0 | 0
1945 | Story37 | C58 | 40 MPa RC Column (45 cm x 45 cm) | Column | 40MPa | Concrete Rectangular | 450 | 450 | 2025 | 2975 | 0.6 | 1473.85 | G300E | 6540041.67 | 51.32 | G300E | 0 | 0
1946 | Story37 | C59 | 40 MPa RC Column (45 cm x 45 cm) | Column | 40MPa | Concrete Rectangular | 450 | 450 | 2025 | 2975 | 0.6 | 1473.85 | G300E | 8804016.67 | 69.08 | G300E | 0 | 0
1947 | Story37 | C6 | 40 MPa RC Column (45 cm x 45 cm) | Column | 40MPa | Concrete Rectangular | 450 | 450 | 2025 | 2975 | 0.6 | 1473.85 | G300E | 8763358.33 | 68.76 | G300E | 0 | 0
1948 | Story37 | C60 | 40 MPa RC Column (45 cm x 45 cm) | Column | 40MPa | Concrete Rectangular | 450 | 450 | 2025 | 2975 | 0.6 | 1473.85 | G300E | 8071770 | 63.33 | G300E | 0 | 0
1949 | Story37 | C61 | 40 MPa RC Column (45 cm x 45 cm) | Column | 40MPa | Concrete Rectangular | 450 | 450 | 2025 | 2975 | 0.6 | 1473.85 | G300E | 8071770 | 63.33 | G300E | 0 | 0
1950 | Story37 | C62 | 40 MPa RC Column (45 cm x 45 cm) | Column | 40MPa | Concrete Rectangular | 450 | 450 | 2025 | 2975 | 0.6 | 1473.85 | G300E | 8768316.67 | 68.8 | G300E | 0 | 0
1951 | Story37 | C63 | 40 MPa RC Column (45 cm x 45 cm) | Column | 40MPa | Concrete Rectangular | 450 | 450 | 2025 | 2975 | 0.6 | 1473.85 | G300E | 6540041.67 | 51.32 | G300E | 0 | 0
1952 | Story37 | C64 | 40 MPa RC Column (45 cm x 45 cm) | Column | 40MPa | Concrete Rectangular | 450 | 450 | 2025 | 2975 | 0.6 | 1473.85 | G300E | 6024375 | 47.27 | G300E | 0 | 0
1953 | Story37 | C7 | 40 MPa RC Column (45 cm x 45 cm) | Column | 40MPa | Concrete Rectangular | 450 | 450 | 2025 | 2975 | 0.6 | 1473.85 | G300E | 6530125 | 51.24 | G300E | 0 | 0
1954 | Story37 | C8 | 40 MPa RC Column (45 cm x 45 cm) | Column | 40MPa | Concrete Rectangular | 450 | 450 | 2025 | 2975 | 0.6 | 1473.85 | G300E | 6024375 | 47.27 | G300E | 0 | 0
1955 | Story37 | C9 | 40 MPa RC Column (45 cm x 45 cm) | Column | 40MPa | Concrete Rectangular | 450 | 450 | 2025 | 2975 | 0.6 | 1473.85 | G300E | 7392875 | 58.01 | G300E | 0 | 0
1956 | Story38 | C1 | 40 MPa RC Column (45 cm x 45 cm) | Column | 40MPa | Concrete Rectangular | 450 | 450 | 2025 | 2975 | 0.6 | 1473.85 | G300E | 6024375 | 47.27 | G300E | 0 | 0
1957 | Story38 | C10 | 40 MPa RC Column (45 cm x 45 cm) | Column | 40MPa | Concrete Rectangular | 450 | 450 | 2025 | 2975 | 0.6 | 1473.85 | G300E | 18223858.33 | 142.99 | G300E | 0 | 0
1958 | Story38 | C11 | 40 MPa RC Column (45 cm x 45 cm) | Column | 40MPa | Concrete Rectangular | 450 | 450 | 2025 | 2975 | 0.6 | 1473.85 | G300E | 26027283.33 | 204.22 | G300E | 0 | 0
1959 | Story38 | C12 | 40 MPa RC Column (45 cm x 45 cm) | Column | 40MPa | Concrete Rectangular | 450 | 450 | 2025 | 2975 | 0.6 | 1473.85 | G300E | 29584391.67 | 232.13 | G300E | 0 | 0
1960 | Story38 | C13 | 40 MPa RC Column (45 cm x 45 cm) | Column | 40MPa | Concrete Rectangular | 450 | 450 | 2025 | 2975 | 0.6 | 1473.85 | G300E | 29583400 | 232.12 | G300E | 0 | 0
1961 | Story38 | C14 | 40 MPa RC Column (45 cm x 45 cm) | Column | 40MPa | Concrete Rectangular | 450 | 450 | 2025 | 2975 | 0.6 | 1473.85 | G300E | 26026291.67 | 204.21 | G300E | 0 | 0
1962 | Story38 | C15 | 40 MPa RC Column (45 cm x 45 cm) | Column | 40MPa | Concrete Rectangular | 450 | 450 | 2025 | 2975 | 0.6 | 1473.85 | G300E | 18225841.67 | 143.01 | G300E | 0 | 0
1963 | Story38 | C16 | 40 MPa RC Column (45 cm x 45 cm) | Column | 40MPa | Concrete Rectangular | 450 | 450 | 2025 | 2975 | 0.6 | 1473.85 | G300E | 7761775 | 60.9 | G300E | 0 | 0
1964 | Story38 | C17 | 40 MPa RC Column (45 cm x 45 cm) | Column | 40MPa | Concrete Rectangular | 450 | 450 | 2025 | 2975 | 0.6 | 1473.85 | G300E | 6024375 | 47.27 | G300E | 0 | 0
1965 | Story38 | C18 | 40 MPa RC Column (45 cm x 45 cm) | Column | 40MPa | Concrete Rectangular | 450 | 450 | 2025 | 2975 | 0.6 | 1473.85 | G300E | 21262325 | 166.83 | G300E | 0 | 0
1966 | Story38 | C19 | 40 MPa RC Column (45 cm x 45 cm) | Column | 40MPa | Concrete Rectangular | 450 | 450 | 2025 | 2975 | 0.6 | 1473.85 | G300E | 26576666.67 | 208.53 | G300E | 0 | 0
1967 | Story38 | C2 | 40 MPa RC Column (45 cm x 45 cm) | Column | 40MPa | Concrete Rectangular | 450 | 450 | 2025 | 2975 | 0.6 | 1473.85 | G300E | 6681850 | 52.43 | G300E | 0 | 0
1968 | Story38 | C20 | 40 MPa RC Column (45 cm x 45 cm) | Column | 40MPa | Concrete Rectangular | 450 | 450 | 2025 | 2975 | 0.6 | 1473.85 | G300E | 24924550 | 195.57 | G300E | 0 | 0
1969 | Story38 | C21 | 40 MPa RC Column (45 cm x 45 cm) | Column | 40MPa | Concrete Rectangular | 450 | 450 | 2025 | 2975 | 0.6 | 1473.85 | G300E | 24924550 | 195.57 | G300E | 0 | 0
1970 | Story38 | C22 | 40 MPa RC Column (45 cm x 45 cm) | Column | 40MPa | Concrete Rectangular | 450 | 450 | 2025 | 2975 | 0.6 | 1473.85 | G300E | 26571708.33 | 208.49 | G300E | 0 | 0
1971 | Story38 | C23 | 40 MPa RC Column (45 cm x 45 cm) | Column | 40MPa | Concrete Rectangular | 450 | 450 | 2025 | 2975 | 0.6 | 1473.85 | G300E | 21259350 | 166.81 | G300E | 0 | 0
1972 | Story38 | C24 | 40 MPa RC Column (45 cm x 45 cm) | Column | 40MPa | Concrete Rectangular | 450 | 450 | 2025 | 2975 | 0.6 | 1473.85 | G300E | 6024375 | 47.27 | G300E | 0 | 0
1973 | Story38 | C25 | 40 MPa RC Column (45 cm x 45 cm) | Column | 40MPa | Concrete Rectangular | 450 | 450 | 2025 | 2975 | 0.6 | 1473.85 | G300E | 6024375 | 47.27 | G300E | 0 | 0
1974 | Story38 | C26 | 40 MPa RC Column (45 cm x 45 cm) | Column | 40MPa | Concrete Rectangular | 450 | 450 | 2025 | 2975 | 0.6 | 1473.85 | G300E | 14135216.67 | 110.91 | G300E | 0 | 0
1975 | Story38 | C27 | 40 MPa RC Column (45 cm x 45 cm) | Column | 40MPa | Concrete Rectangular | 450 | 450 | 2025 | 2975 | 0.6 | 1473.85 | G300E | 8510483.33 | 66.78 | G300E | 0 | 0
1976 | Story38 | C3 | 40 MPa RC Column (45 cm x 45 cm) | Column | 40MPa | Concrete Rectangular | 450 | 450 | 2025 | 2975 | 0.6 | 1473.85 | G300E | 6024375 | 47.27 | G300E | 0 | 0
1977 | Story38 | C30 | 40 MPa RC Column (45 cm x 45 cm) | Column | 40MPa | Concrete Rectangular | 450 | 450 | 2025 | 2975 | 0.6 | 1473.85 | G300E | 8494616.67 | 66.65 | G300E | 0 | 0
1978 | Story38 | C31 | 40 MPa RC Column (45 cm x 45 cm) | Column | 40MPa | Concrete Rectangular | 450 | 450 | 2025 | 2975 | 0.6 | 1473.85 | G300E | 14124308.33 | 110.82 | G300E | 0 | 0
1979 | Story38 | C32 | 40 MPa RC Column (45 cm x 45 cm) | Column | 40MPa | Concrete Rectangular | 450 | 450 | 2025 | 2975 | 0.6 | 1473.85 | G300E | 6024375 | 47.27 | G300E | 0 | 0
1980 | Story38 | C33 | 40 MPa RC Column (45 cm x 45 cm) | Column | 40MPa | Concrete Rectangular | 450 | 450 | 2025 | 2975 | 0.6 | 1473.85 | G300E | 6024375 | 47.27 | G300E | 0 | 0
1981 | Story38 | C34 | 40 MPa RC Column (45 cm x 45 cm) | Column | 40MPa | Concrete Rectangular | 450 | 450 | 2025 | 2975 | 0.6 | 1473.85 | G300E | 14130258.33 | 110.87 | G300E | 0 | 0
1982 | Story38 | C35 | 40 MPa RC Column (45 cm x 45 cm) | Column | 40MPa | Concrete Rectangular | 450 | 450 | 2025 | 2975 | 0.6 | 1473.85 | G300E | 8509491.67 | 66.77 | G300E | 0 | 0
1983 | Story38 | C38 | 40 MPa RC Column (45 cm x 45 cm) | Column | 40MPa | Concrete Rectangular | 450 | 450 | 2025 | 2975 | 0.6 | 1473.85 | G300E | 8491641.67 | 66.63 | G300E | 0 | 0
1984 | Story38 | C39 | 40 MPa RC Column (45 cm x 45 cm) | Column | 40MPa | Concrete Rectangular | 450 | 450 | 2025 | 2975 | 0.6 | 1473.85 | G300E | 14141166.67 | 110.96 | G300E | 0 | 0
1985 | Story38 | C4 | 40 MPa RC Column (45 cm x 45 cm) | Column | 40MPa | Concrete Rectangular | 450 | 450 | 2025 | 2975 | 0.6 | 1473.85 | G300E | 6024375 | 47.27 | G300E | 0 | 0
1986 | Story38 | C40 | 40 MPa RC Column (45 cm x 45 cm) | Column | 40MPa | Concrete Rectangular | 450 | 450 | 2025 | 2975 | 0.6 | 1473.85 | G300E | 6024375 | 47.27 | G300E | 0 | 0
1987 | Story38 | C41 | 40 MPa RC Column (45 cm x 45 cm) | Column | 40MPa | Concrete Rectangular | 450 | 450 | 2025 | 2975 | 0.6 | 1473.85 | G300E | 6024375 | 47.27 | G300E | 0 | 0
1988 | Story38 | C42 | 40 MPa RC Column (45 cm x 45 cm) | Column | 40MPa | Concrete Rectangular | 450 | 450 | 2025 | 2975 | 0.6 | 1473.85 | G300E | 21255383.33 | 166.78 | G300E | 0 | 0
1989 | Story38 | C43 | 40 MPa RC Column (45 cm x 45 cm) | Column | 40MPa | Concrete Rectangular | 450 | 450 | 2025 | 2975 | 0.6 | 1473.85 | G300E | 26553858.33 | 208.35 | G300E | 0 | 0
1990 | Story38 | C44 | 40 MPa RC Column (45 cm x 45 cm) | Column | 40MPa | Concrete Rectangular | 450 | 450 | 2025 | 2975 | 0.6 | 1473.85 | G300E | 24909675 | 195.45 | G300E | 0 | 0
1991 | Story38 | C45 | 40 MPa RC Column (45 cm x 45 cm) | Column | 40MPa | Concrete Rectangular | 450 | 450 | 2025 | 2975 | 0.6 | 1473.85 | G300E | 24897775 | 195.36 | G300E | 0 | 0
1992 | Story38 | C46 | 40 MPa RC Column (45 cm x 45 cm) | Column | 40MPa | Concrete Rectangular | 450 | 450 | 2025 | 2975 | 0.6 | 1473.85 | G300E | 26542950 | 208.27 | G300E | 0 | 0
1993 | Story38 | C47 | 40 MPa RC Column (45 cm x 45 cm) | Column | 40MPa | Concrete Rectangular | 450 | 450 | 2025 | 2975 | 0.6 | 1473.85 | G300E | 21276208.33 | 166.94 | G300E | 0 | 0
1994 | Story38 | C48 | 40 MPa RC Column (45 cm x 45 cm) | Column | 40MPa | Concrete Rectangular | 450 | 450 | 2025 | 2975 | 0.6 | 1473.85 | G300E | 6024375 | 47.27 | G300E | 0 | 0
1995 | Story38 | C49 | 40 MPa RC Column (45 cm x 45 cm) | Column | 40MPa | Concrete Rectangular | 450 | 450 | 2025 | 2975 | 0.6 | 1473.85 | G300E | 7768915 | 60.96 | G300E | 0 | 0
1996 | Story38 | C5 | 40 MPa RC Column (45 cm x 45 cm) | Column | 40MPa | Concrete Rectangular | 450 | 450 | 2025 | 2975 | 0.6 | 1473.85 | G300E | 6024375 | 47.27 | G300E | 0 | 0
1997 | Story38 | C50 | 40 MPa RC Column (45 cm x 45 cm) | Column | 40MPa | Concrete Rectangular | 450 | 450 | 2025 | 2975 | 0.6 | 1473.85 | G300E | 18207991.67 | 142.87 | G300E | 0 | 0
1998 | Story38 | C51 | 40 MPa RC Column (45 cm x 45 cm) | Column | 40MPa | Concrete Rectangular | 450 | 450 | 2025 | 2975 | 0.6 | 1473.85 | G300E | 25987616.67 | 203.91 | G300E | 0 | 0
1999 | Story38 | C52 | 40 MPa RC Column (45 cm x 45 cm) | Column | 40MPa | Concrete Rectangular | 450 | 450 | 2025 | 2975 | 0.6 | 1473.85 | G300E | 29542741.67 | 231.8 | G300E | 0 | 0
2000 | Story38 | C53 | 40 MPa RC Column (45 cm x 45 cm) | Column | 40MPa | Concrete Rectangular | 450 | 450 | 2025 | 2975 | 0.6 | 1473.85 | G300E | 29535800 | 231.75 | G300E | 0 | 0
2001 | Story38 | C54 | 40 MPa RC Column (45 cm x 45 cm) | Column | 40MPa | Concrete Rectangular | 450 | 450 | 2025 | 2975 | 0.6 | 1473.85 | G300E | 25969766.67 | 203.77 | G300E | 0 | 0
2002 | Story38 | C55 | 40 MPa RC Column (45 cm x 45 cm) | Column | 40MPa | Concrete Rectangular | 450 | 450 | 2025 | 2975 | 0.6 | 1473.85 | G300E | 18188158.33 | 142.71 | G300E | 0 | 0
2003 | Story38 | C56 | 40 MPa RC Column (45 cm x 45 cm) | Column | 40MPa | Concrete Rectangular | 450 | 450 | 2025 | 2975 | 0.6 | 1473.85 | G300E | 7773675 | 61 | G300E | 0 | 0
2004 | Story38 | C57 | 40 MPa RC Column (45 cm x 45 cm) | Column | 40MPa | Concrete Rectangular | 450 | 450 | 2025 | 2975 | 0.6 | 1473.85 | G300E | 6024375 | 47.27 | G300E | 0 | 0
2005 | Story38 | C58 | 40 MPa RC Column (45 cm x 45 cm) | Column | 40MPa | Concrete Rectangular | 450 | 450 | 2025 | 2975 | 0.6 | 1473.85 | G300E | 6687800 | 52.47 | G300E | 0 | 0
2006 | Story38 | C59 | 40 MPa RC Column (45 cm x 45 cm) | Column | 40MPa | Concrete Rectangular | 450 | 450 | 2025 | 2975 | 0.6 | 1473.85 | G300E | 6024375 | 47.27 | G300E | 0 | 0
2007 | Story38 | C6 | 40 MPa RC Column (45 cm x 45 cm) | Column | 40MPa | Concrete Rectangular | 450 | 450 | 2025 | 2975 | 0.6 | 1473.85 | G300E | 6024375 | 47.27 | G300E | 0 | 0
2008 | Story38 | C60 | 40 MPa RC Column (45 cm x 45 cm) | Column | 40MPa | Concrete Rectangular | 450 | 450 | 2025 | 2975 | 0.6 | 1473.85 | G300E | 6024375 | 47.27 | G300E | 0 | 0
2009 | Story38 | C61 | 40 MPa RC Column (45 cm x 45 cm) | Column | 40MPa | Concrete Rectangular | 450 | 450 | 2025 | 2975 | 0.6 | 1473.85 | G300E | 6024375 | 47.27 | G300E | 0 | 0
2010 | Story38 | C62 | 40 MPa RC Column (45 cm x 45 cm) | Column | 40MPa | Concrete Rectangular | 450 | 450 | 2025 | 2975 | 0.6 | 1473.85 | G300E | 6024375 | 47.27 | G300E | 0 | 0
2011 | Story38 | C63 | 40 MPa RC Column (45 cm x 45 cm) | Column | 40MPa | Concrete Rectangular | 450 | 450 | 2025 | 2975 | 0.6 | 1473.85 | G300E | 6687205 | 52.47 | G300E | 0 | 0
2012 | Story38 | C64 | 40 MPa RC Column (45 cm x 45 cm) | Column | 40MPa | Concrete Rectangular | 450 | 450 | 2025 | 2975 | 0.6 | 1473.85 | G300E | 6024375 | 47.27 | G300E | 0 | 0
2013 | Story38 | C7 | 40 MPa RC Column (45 cm x 45 cm) | Column | 40MPa | Concrete Rectangular | 450 | 450 | 2025 | 2975 | 0.6 | 1473.85 | G300E | 6681850 | 52.43 | G300E | 0 | 0
2014 | Story38 | C8 | 40 MPa RC Column (45 cm x 45 cm) | Column | 40MPa | Concrete Rectangular | 450 | 450 | 2025 | 2975 | 0.6 | 1473.85 | G300E | 6024375 | 47.27 | G300E | 0 | 0
2015 | Story38 | C9 | 40 MPa RC Column (45 cm x 45 cm) | Column | 40MPa | Concrete Rectangular | 450 | 450 | 2025 | 2975 | 0.6 | 1473.85 | G300E | 7761180 | 60.9 | G300E | 0 | 0
2016 | Story39 | C1 | 40 MPa RC Column (42.5 cm x 42.5 cm) | Column | 40MPa | Concrete Rectangular | 425 | 425 | 1806.3 | 2975 | 0.54 | 1314.64 | G300E | 5372850 | 42.16 | G300E | 0 | 0
2017 | Story39 | C10 | 40 MPa RC Column (42.5 cm x 42.5 cm) | Column | 40MPa | Concrete Rectangular | 425 | 425 | 1806.3 | 2975 | 0.54 | 1314.64 | G300E | 19926550 | 156.35 | G300E | 0 | 0
2018 | Story39 | C11 | 40 MPa RC Column (42.5 cm x 42.5 cm) | Column | 40MPa | Concrete Rectangular | 425 | 425 | 1806.3 | 2975 | 0.54 | 1314.64 | G300E | 27808316.67 | 218.19 | G300E | 0 | 0
2019 | Story39 | C12 | 40 MPa RC Column (42.5 cm x 42.5 cm) | Column | 40MPa | Concrete Rectangular | 425 | 425 | 1806.3 | 2975 | 0.54 | 1314.64 | G300E | 30220050 | 237.12 | G300E | 0 | 0
2020 | Story39 | C13 | 40 MPa RC Column (42.5 cm x 42.5 cm) | Column | 40MPa | Concrete Rectangular | 425 | 425 | 1806.3 | 2975 | 0.54 | 1314.64 | G300E | 30220050 | 237.12 | G300E | 0 | 0
2021 | Story39 | C14 | 40 MPa RC Column (42.5 cm x 42.5 cm) | Column | 40MPa | Concrete Rectangular | 425 | 425 | 1806.3 | 2975 | 0.54 | 1314.64 | G300E | 27808316.67 | 218.19 | G300E | 0 | 0
2022 | Story39 | C15 | 40 MPa RC Column (42.5 cm x 42.5 cm) | Column | 40MPa | Concrete Rectangular | 425 | 425 | 1806.3 | 2975 | 0.54 | 1314.64 | G300E | 19925558.33 | 156.34 | G300E | 0 | 0
2023 | Story39 | C16 | 40 MPa RC Column (42.5 cm x 42.5 cm) | Column | 40MPa | Concrete Rectangular | 425 | 425 | 1806.3 | 2975 | 0.54 | 1314.64 | G300E | 5398633.33 | 42.36 | G300E | 0 | 0
2024 | Story39 | C17 | 40 MPa RC Column (42.5 cm x 42.5 cm) | Column | 40MPa | Concrete Rectangular | 425 | 425 | 1806.3 | 2975 | 0.54 | 1314.64 | G300E | 6075545 | 47.67 | G300E | 125173.12 | 0.98
2025 | Story39 | C18 | 40 MPa RC Column (42.5 cm x 42.5 cm) | Column | 40MPa | Concrete Rectangular | 425 | 425 | 1806.3 | 2975 | 0.54 | 1314.64 | G300E | 24185758.33 | 189.77 | G300E | 0 | 0
2026 | Story39 | C19 | 40 MPa RC Column (42.5 cm x 42.5 cm) | Column | 40MPa | Concrete Rectangular | 425 | 425 | 1806.3 | 2975 | 0.54 | 1314.64 | G300E | 27640725 | 216.88 | G300E | 0 | 0
2027 | Story39 | C2 | 40 MPa RC Column (42.5 cm x 42.5 cm) | Column | 40MPa | Concrete Rectangular | 425 | 425 | 1806.3 | 2975 | 0.54 | 1314.64 | G300E | 5372850 | 42.16 | G300E | 0 | 0
2028 | Story39 | C20 | 40 MPa RC Column (42.5 cm x 42.5 cm) | Column | 40MPa | Concrete Rectangular | 425 | 425 | 1806.3 | 2975 | 0.54 | 1314.64 | G300E | 25920183.33 | 203.38 | G300E | 0 | 0
2029 | Story39 | C21 | 40 MPa RC Column (42.5 cm x 42.5 cm) | Column | 40MPa | Concrete Rectangular | 425 | 425 | 1806.3 | 2975 | 0.54 | 1314.64 | G300E | 25918200 | 203.36 | G300E | 0 | 0
2030 | Story39 | C22 | 40 MPa RC Column (42.5 cm x 42.5 cm) | Column | 40MPa | Concrete Rectangular | 425 | 425 | 1806.3 | 2975 | 0.54 | 1314.64 | G300E | 27635766.67 | 216.84 | G300E | 0 | 0
2031 | Story39 | C23 | 40 MPa RC Column (42.5 cm x 42.5 cm) | Column | 40MPa | Concrete Rectangular | 425 | 425 | 1806.3 | 2975 | 0.54 | 1314.64 | G300E | 24180800 | 189.73 | G300E | 0 | 0
2032 | Story39 | C24 | 40 MPa RC Column (42.5 cm x 42.5 cm) | Column | 40MPa | Concrete Rectangular | 425 | 425 | 1806.3 | 2975 | 0.54 | 1314.64 | G300E | 6074355 | 47.66 | G300E | 125173.12 | 0.98
2033 | Story39 | C25 | 40 MPa RC Column (42.5 cm x 42.5 cm) | Column | 40MPa | Concrete Rectangular | 425 | 425 | 1806.3 | 2975 | 0.54 | 1314.64 | G300E | 7190575 | 56.42 | G300E | 0 | 0
2034 | Story39 | C26 | 40 MPa RC Column (42.5 cm x 42.5 cm) | Column | 40MPa | Concrete Rectangular | 425 | 425 | 1806.3 | 2975 | 0.54 | 1314.64 | G300E | 15379758.33 | 120.68 | G300E | 0 | 0
2035 | Story39 | C27 | 40 MPa RC Column (42.5 cm x 42.5 cm) | Column | 40MPa | Concrete Rectangular | 425 | 425 | 1806.3 | 2975 | 0.54 | 1314.64 | G300E | 9537850 | 74.84 | G300E | 0 | 0
2036 | Story39 | C3 | 40 MPa RC Column (42.5 cm x 42.5 cm) | Column | 40MPa | Concrete Rectangular | 425 | 425 | 1806.3 | 2975 | 0.54 | 1314.64 | G300E | 5372850 | 42.16 | G300E | 0 | 0
2037 | Story39 | C30 | 40 MPa RC Column (42.5 cm x 42.5 cm) | Column | 40MPa | Concrete Rectangular | 425 | 425 | 1806.3 | 2975 | 0.54 | 1314.64 | G300E | 9524958.33 | 74.74 | G300E | 0 | 0
2038 | Story39 | C31 | 40 MPa RC Column (42.5 cm x 42.5 cm) | Column | 40MPa | Concrete Rectangular | 425 | 425 | 1806.3 | 2975 | 0.54 | 1314.64 | G300E | 15369841.67 | 120.6 | G300E | 0 | 0
2039 | Story39 | C32 | 40 MPa RC Column (42.5 cm x 42.5 cm) | Column | 40MPa | Concrete Rectangular | 425 | 425 | 1806.3 | 2975 | 0.54 | 1314.64 | G300E | 7185616.67 | 56.38 | G300E | 0 | 0
2040 | Story39 | C33 | 40 MPa RC Column (42.5 cm x 42.5 cm) | Column | 40MPa | Concrete Rectangular | 425 | 425 | 1806.3 | 2975 | 0.54 | 1314.64 | G300E | 7193550 | 56.44 | G300E | 0 | 0
2041 | Story39 | C34 | 40 MPa RC Column (42.5 cm x 42.5 cm) | Column | 40MPa | Concrete Rectangular | 425 | 425 | 1806.3 | 2975 | 0.54 | 1314.64 | G300E | 15375791.67 | 120.64 | G300E | 0 | 0
2042 | Story39 | C35 | 40 MPa RC Column (42.5 cm x 42.5 cm) | Column | 40MPa | Concrete Rectangular | 425 | 425 | 1806.3 | 2975 | 0.54 | 1314.64 | G300E | 9536858.33 | 74.83 | G300E | 0 | 0
2043 | Story39 | C38 | 40 MPa RC Column (42.5 cm x 42.5 cm) | Column | 40MPa | Concrete Rectangular | 425 | 425 | 1806.3 | 2975 | 0.54 | 1314.64 | G300E | 9522975 | 74.72 | G300E | 0 | 0
2044 | Story39 | C39 | 40 MPa RC Column (42.5 cm x 42.5 cm) | Column | 40MPa | Concrete Rectangular | 425 | 425 | 1806.3 | 2975 | 0.54 | 1314.64 | G300E | 15382733.33 | 120.7 | G300E | 0 | 0
2045 | Story39 | C4 | 40 MPa RC Column (42.5 cm x 42.5 cm) | Column | 40MPa | Concrete Rectangular | 425 | 425 | 1806.3 | 2975 | 0.54 | 1314.64 | G300E | 7863916.67 | 61.7 | G300E | 0 | 0
2046 | Story39 | C40 | 40 MPa RC Column (42.5 cm x 42.5 cm) | Column | 40MPa | Concrete Rectangular | 425 | 425 | 1806.3 | 2975 | 0.54 | 1314.64 | G300E | 7187600 | 56.4 | G300E | 0 | 0
2047 | Story39 | C41 | 40 MPa RC Column (42.5 cm x 42.5 cm) | Column | 40MPa | Concrete Rectangular | 425 | 425 | 1806.3 | 2975 | 0.54 | 1314.64 | G300E | 6078520 | 47.69 | G300E | 125173.12 | 0.98
2048 | Story39 | C42 | 40 MPa RC Column (42.5 cm x 42.5 cm) | Column | 40MPa | Concrete Rectangular | 425 | 425 | 1806.3 | 2975 | 0.54 | 1314.64 | G300E | 24178816.67 | 189.72 | G300E | 0 | 0
2049 | Story39 | C43 | 40 MPa RC Column (42.5 cm x 42.5 cm) | Column | 40MPa | Concrete Rectangular | 425 | 425 | 1806.3 | 2975 | 0.54 | 1314.64 | G300E | 27618908.33 | 216.71 | G300E | 0 | 0
2050 | Story39 | C44 | 40 MPa RC Column (42.5 cm x 42.5 cm) | Column | 40MPa | Concrete Rectangular | 425 | 425 | 1806.3 | 2975 | 0.54 | 1314.64 | G300E | 25905308.33 | 203.26 | G300E | 0 | 0
2051 | Story39 | C45 | 40 MPa RC Column (42.5 cm x 42.5 cm) | Column | 40MPa | Concrete Rectangular | 425 | 425 | 1806.3 | 2975 | 0.54 | 1314.64 | G300E | 25895391.67 | 203.18 | G300E | 0 | 0
2052 | Story39 | C46 | 40 MPa RC Column (42.5 cm x 42.5 cm) | Column | 40MPa | Concrete Rectangular | 425 | 425 | 1806.3 | 2975 | 0.54 | 1314.64 | G300E | 27610975 | 216.65 | G300E | 0 | 0
2053 | Story39 | C47 | 40 MPa RC Column (42.5 cm x 42.5 cm) | Column | 40MPa | Concrete Rectangular | 425 | 425 | 1806.3 | 2975 | 0.54 | 1314.64 | G300E | 24187741.67 | 189.79 | G300E | 0 | 0
2054 | Story39 | C48 | 40 MPa RC Column (42.5 cm x 42.5 cm) | Column | 40MPa | Concrete Rectangular | 425 | 425 | 1806.3 | 2975 | 0.54 | 1314.64 | G300E | 6259995 | 49.12 | G300E | 125173.12 | 0.98
2055 | Story39 | C49 | 40 MPa RC Column (42.5 cm x 42.5 cm) | Column | 40MPa | Concrete Rectangular | 425 | 425 | 1806.3 | 2975 | 0.54 | 1314.64 | G300E | 5408550 | 42.44 | G300E | 0 | 0
2056 | Story39 | C5 | 40 MPa RC Column (42.5 cm x 42.5 cm) | Column | 40MPa | Concrete Rectangular | 425 | 425 | 1806.3 | 2975 | 0.54 | 1314.64 | G300E | 7863916.67 | 61.7 | G300E | 0 | 0
2057 | Story39 | C50 | 40 MPa RC Column (42.5 cm x 42.5 cm) | Column | 40MPa | Concrete Rectangular | 425 | 425 | 1806.3 | 2975 | 0.54 | 1314.64 | G300E | 19910683.33 | 156.23 | G300E | 0 | 0
2058 | Story39 | C51 | 40 MPa RC Column (42.5 cm x 42.5 cm) | Column | 40MPa | Concrete Rectangular | 425 | 425 | 1806.3 | 2975 | 0.54 | 1314.64 | G300E | 27772616.67 | 217.91 | G300E | 0 | 0
2059 | Story39 | C52 | 40 MPa RC Column (42.5 cm x 42.5 cm) | Column | 40MPa | Concrete Rectangular | 425 | 425 | 1806.3 | 2975 | 0.54 | 1314.64 | G300E | 30184350 | 236.84 | G300E | 0 | 0
2060 | Story39 | C53 | 40 MPa RC Column (42.5 cm x 42.5 cm) | Column | 40MPa | Concrete Rectangular | 425 | 425 | 1806.3 | 2975 | 0.54 | 1314.64 | G300E | 30177408.33 | 236.78 | G300E | 0 | 0
2061 | Story39 | C54 | 40 MPa RC Column (42.5 cm x 42.5 cm) | Column | 40MPa | Concrete Rectangular | 425 | 425 | 1806.3 | 2975 | 0.54 | 1314.64 | G300E | 27754766.67 | 217.77 | G300E | 0 | 0
2062 | Story39 | C55 | 40 MPa RC Column (42.5 cm x 42.5 cm) | Column | 40MPa | Concrete Rectangular | 425 | 425 | 1806.3 | 2975 | 0.54 | 1314.64 | G300E | 19892833.33 | 156.09 | G300E | 0 | 0
2063 | Story39 | C56 | 40 MPa RC Column (42.5 cm x 42.5 cm) | Column | 40MPa | Concrete Rectangular | 425 | 425 | 1806.3 | 2975 | 0.54 | 1314.64 | G300E | 5403591.67 | 42.4 | G300E | 0 | 0
2064 | Story39 | C57 | 40 MPa RC Column (42.5 cm x 42.5 cm) | Column | 40MPa | Concrete Rectangular | 425 | 425 | 1806.3 | 2975 | 0.54 | 1314.64 | G300E | 5372850 | 42.16 | G300E | 0 | 0
2065 | Story39 | C58 | 40 MPa RC Column (42.5 cm x 42.5 cm) | Column | 40MPa | Concrete Rectangular | 425 | 425 | 1806.3 | 2975 | 0.54 | 1314.64 | G300E | 5372850 | 42.16 | G300E | 0 | 0
2066 | Story39 | C59 | 40 MPa RC Column (42.5 cm x 42.5 cm) | Column | 40MPa | Concrete Rectangular | 425 | 425 | 1806.3 | 2975 | 0.54 | 1314.64 | G300E | 5372850 | 42.16 | G300E | 0 | 0
2067 | Story39 | C6 | 40 MPa RC Column (42.5 cm x 42.5 cm) | Column | 40MPa | Concrete Rectangular | 425 | 425 | 1806.3 | 2975 | 0.54 | 1314.64 | G300E | 5372850 | 42.16 | G300E | 0 | 0
2068 | Story39 | C60 | 40 MPa RC Column (42.5 cm x 42.5 cm) | Column | 40MPa | Concrete Rectangular | 425 | 425 | 1806.3 | 2975 | 0.54 | 1314.64 | G300E | 7887716.67 | 61.89 | G300E | 0 | 0
2069 | Story39 | C61 | 40 MPa RC Column (42.5 cm x 42.5 cm) | Column | 40MPa | Concrete Rectangular | 425 | 425 | 1806.3 | 2975 | 0.54 | 1314.64 | G300E | 7885733.33 | 61.87 | G300E | 0 | 0
2070 | Story39 | C62 | 40 MPa RC Column (42.5 cm x 42.5 cm) | Column | 40MPa | Concrete Rectangular | 425 | 425 | 1806.3 | 2975 | 0.54 | 1314.64 | G300E | 5372850 | 42.16 | G300E | 0 | 0
2071 | Story39 | C63 | 40 MPa RC Column (42.5 cm x 42.5 cm) | Column | 40MPa | Concrete Rectangular | 425 | 425 | 1806.3 | 2975 | 0.54 | 1314.64 | G300E | 5372850 | 42.16 | G300E | 0 | 0
2072 | Story39 | C64 | 40 MPa RC Column (42.5 cm x 42.5 cm) | Column | 40MPa | Concrete Rectangular | 425 | 425 | 1806.3 | 2975 | 0.54 | 1314.64 | G300E | 5372850 | 42.16 | G300E | 0 | 0
2073 | Story39 | C7 | 40 MPa RC Column (42.5 cm x 42.5 cm) | Column | 40MPa | Concrete Rectangular | 425 | 425 | 1806.3 | 2975 | 0.54 | 1314.64 | G300E | 5372850 | 42.16 | G300E | 0 | 0
2074 | Story39 | C8 | 40 MPa RC Column (42.5 cm x 42.5 cm) | Column | 40MPa | Concrete Rectangular | 425 | 425 | 1806.3 | 2975 | 0.54 | 1314.64 | G300E | 5372850 | 42.16 | G300E | 0 | 0
2075 | Story39 | C9 | 40 MPa RC Column (42.5 cm x 42.5 cm) | Column | 40MPa | Concrete Rectangular | 425 | 425 | 1806.3 | 2975 | 0.54 | 1314.64 | G300E | 5399625 | 42.37 | G300E | 0 | 0
2076 | Story4 | C1 | 40 MPa RC Column (82.5 cm x 82.5 cm) | Column | 40MPa | Concrete Rectangular | 825 | 825 | 6806.3 | 3200 | 2.18 | 5328.44 | G300E | 21779200 | 170.89 | G300E | 0 | 0
2077 | Story4 | C10 | 40 MPa RC Column (82.5 cm x 82.5 cm) | Column | 40MPa | Concrete Rectangular | 825 | 825 | 6806.3 | 3200 | 2.18 | 5328.44 | G300E | 110525866.67 | 867.23 | G300E | 0 | 0
2078 | Story4 | C11 | 40 MPa RC Column (82.5 cm x 82.5 cm) | Column | 40MPa | Concrete Rectangular | 825 | 825 | 6806.3 | 3200 | 2.18 | 5328.44 | G300E | 138078933.33 | 1083.42 | G300E | 0 | 0
2079 | Story4 | C12 | 40 MPa RC Column (82.5 cm x 82.5 cm) | Column | 40MPa | Concrete Rectangular | 825 | 825 | 6806.3 | 3200 | 2.18 | 5328.44 | G300E | 145758933.33 | 1143.68 | G300E | 0 | 0
2080 | Story4 | C13 | 40 MPa RC Column (82.5 cm x 82.5 cm) | Column | 40MPa | Concrete Rectangular | 825 | 825 | 6806.3 | 3200 | 2.18 | 5328.44 | G300E | 145758933.33 | 1143.68 | G300E | 0 | 0
2081 | Story4 | C14 | 40 MPa RC Column (82.5 cm x 82.5 cm) | Column | 40MPa | Concrete Rectangular | 825 | 825 | 6806.3 | 3200 | 2.18 | 5328.44 | G300E | 138081066.67 | 1083.44 | G300E | 0 | 0
2082 | Story4 | C15 | 40 MPa RC Column (82.5 cm x 82.5 cm) | Column | 40MPa | Concrete Rectangular | 825 | 825 | 6806.3 | 3200 | 2.18 | 5328.44 | G300E | 110532266.67 | 867.28 | G300E | 0 | 0
2083 | Story4 | C16 | 40 MPa RC Column (82.5 cm x 82.5 cm) | Column | 40MPa | Concrete Rectangular | 825 | 825 | 6806.3 | 3200 | 2.18 | 5328.44 | G300E | 23888000 | 187.43 | G300E | 0 | 0
2084 | Story4 | C17 | 40 MPa RC Column (82.5 cm x 82.5 cm) | Column | 40MPa | Concrete Rectangular | 825 | 825 | 6806.3 | 3200 | 2.18 | 5328.44 | G300E | 30217600 | 237.1 | G300E | 0 | 0
2085 | Story4 | C18 | 40 MPa RC Column (82.5 cm x 82.5 cm) | Column | 40MPa | Concrete Rectangular | 825 | 825 | 6806.3 | 3200 | 2.18 | 5328.44 | G300E | 118017066.67 | 926.01 | G300E | 0 | 0
2086 | Story4 | C19 | 40 MPa RC Column (82.5 cm x 82.5 cm) | Column | 40MPa | Concrete Rectangular | 825 | 825 | 6806.3 | 3200 | 2.18 | 5328.44 | G300E | 143513600 | 1126.06 | G300E | 0 | 0
2087 | Story4 | C2 | 40 MPa RC Column (82.5 cm x 82.5 cm) | Column | 40MPa | Concrete Rectangular | 825 | 825 | 6806.3 | 3200 | 2.18 | 5328.44 | G300E | 21779200 | 170.89 | G300E | 0 | 0
2088 | Story4 | C20 | 40 MPa RC Column (82.5 cm x 82.5 cm) | Column | 40MPa | Concrete Rectangular | 825 | 825 | 6806.3 | 3200 | 2.18 | 5328.44 | G300E | 141450666.67 | 1109.87 | G300E | 0 | 0
2089 | Story4 | C21 | 40 MPa RC Column (82.5 cm x 82.5 cm) | Column | 40MPa | Concrete Rectangular | 825 | 825 | 6806.3 | 3200 | 2.18 | 5328.44 | G300E | 141442133.33 | 1109.81 | G300E | 0 | 0
2090 | Story4 | C22 | 40 MPa RC Column (82.5 cm x 82.5 cm) | Column | 40MPa | Concrete Rectangular | 825 | 825 | 6806.3 | 3200 | 2.18 | 5328.44 | G300E | 143502933.33 | 1125.98 | G300E | 0 | 0
2091 | Story4 | C23 | 40 MPa RC Column (82.5 cm x 82.5 cm) | Column | 40MPa | Concrete Rectangular | 825 | 825 | 6806.3 | 3200 | 2.18 | 5328.44 | G300E | 118014933.33 | 925.99 | G300E | 0 | 0
2092 | Story4 | C24 | 40 MPa RC Column (82.5 cm x 82.5 cm) | Column | 40MPa | Concrete Rectangular | 825 | 825 | 6806.3 | 3200 | 2.18 | 5328.44 | G300E | 30231680 | 237.21 | G300E | 0 | 0
2093 | Story4 | C25 | 40 MPa RC Column (82.5 cm x 82.5 cm) | Column | 40MPa | Concrete Rectangular | 825 | 825 | 6806.3 | 3200 | 2.18 | 5328.44 | G300E | 21891200 | 171.77 | G300E | 0 | 0
2094 | Story4 | C26 | 40 MPa RC Column (82.5 cm x 82.5 cm) | Column | 40MPa | Concrete Rectangular | 825 | 825 | 6806.3 | 3200 | 2.18 | 5328.44 | G300E | 107061333.33 | 840.04 | G300E | 0 | 0
2095 | Story4 | C27 | 40 MPa RC Column (82.5 cm x 82.5 cm) | Column | 40MPa | Concrete Rectangular | 825 | 825 | 6806.3 | 3200 | 2.18 | 5328.44 | G300E | 99064533.33 | 777.3 | G300E | 0 | 0
2096 | Story4 | C3 | 40 MPa RC Column (82.5 cm x 82.5 cm) | Column | 40MPa | Concrete Rectangular | 825 | 825 | 6806.3 | 3200 | 2.18 | 5328.44 | G300E | 25112320 | 197.04 | G300E | 0 | 0
2097 | Story4 | C30 | 40 MPa RC Column (82.5 cm x 82.5 cm) | Column | 40MPa | Concrete Rectangular | 825 | 825 | 6806.3 | 3200 | 2.18 | 5328.44 | G300E | 98990933.33 | 776.72 | G300E | 0 | 0
2098 | Story4 | C31 | 40 MPa RC Column (82.5 cm x 82.5 cm) | Column | 40MPa | Concrete Rectangular | 825 | 825 | 6806.3 | 3200 | 2.18 | 5328.44 | G300E | 107013333.33 | 839.67 | G300E | 0 | 0
2099 | Story4 | C32 | 40 MPa RC Column (82.5 cm x 82.5 cm) | Column | 40MPa | Concrete Rectangular | 825 | 825 | 6806.3 | 3200 | 2.18 | 5328.44 | G300E | 21893333.33 | 171.78 | G300E | 0 | 0
2100 | Story4 | C33 | 40 MPa RC Column (82.5 cm x 82.5 cm) | Column | 40MPa | Concrete Rectangular | 825 | 825 | 6806.3 | 3200 | 2.18 | 5328.44 | G300E | 21817600 | 171.19 | G300E | 0 | 0
2101 | Story4 | C34 | 40 MPa RC Column (82.5 cm x 82.5 cm) | Column | 40MPa | Concrete Rectangular | 825 | 825 | 6806.3 | 3200 | 2.18 | 5328.44 | G300E | 106995200 | 839.52 | G300E | 0 | 0
2102 | Story4 | C35 | 40 MPa RC Column (82.5 cm x 82.5 cm) | Column | 40MPa | Concrete Rectangular | 825 | 825 | 6806.3 | 3200 | 2.18 | 5328.44 | G300E | 98997333.33 | 776.77 | G300E | 0 | 0
2103 | Story4 | C38 | 40 MPa RC Column (82.5 cm x 82.5 cm) | Column | 40MPa | Concrete Rectangular | 825 | 825 | 6806.3 | 3200 | 2.18 | 5328.44 | G300E | 99221333.33 | 778.53 | G300E | 0 | 0
2104 | Story4 | C39 | 40 MPa RC Column (82.5 cm x 82.5 cm) | Column | 40MPa | Concrete Rectangular | 825 | 825 | 6806.3 | 3200 | 2.18 | 5328.44 | G300E | 106851200 | 838.39 | G300E | 0 | 0
2105 | Story4 | C4 | 40 MPa RC Column (82.5 cm x 82.5 cm) | Column | 40MPa | Concrete Rectangular | 825 | 825 | 6806.3 | 3200 | 2.18 | 5328.44 | G300E | 21779200 | 170.89 | G300E | 0 | 0
2106 | Story4 | C40 | 40 MPa RC Column (82.5 cm x 82.5 cm) | Column | 40MPa | Concrete Rectangular | 825 | 825 | 6806.3 | 3200 | 2.18 | 5328.44 | G300E | 21824000 | 171.24 | G300E | 0 | 0
2107 | Story4 | C41 | 40 MPa RC Column (82.5 cm x 82.5 cm) | Column | 40MPa | Concrete Rectangular | 825 | 825 | 6806.3 | 3200 | 2.18 | 5328.44 | G300E | 29734400 | 233.31 | G300E | 0 | 0
2108 | Story4 | C42 | 40 MPa RC Column (82.5 cm x 82.5 cm) | Column | 40MPa | Concrete Rectangular | 825 | 825 | 6806.3 | 3200 | 2.18 | 5328.44 | G300E | 117846400 | 924.67 | G300E | 0 | 0
2109 | Story4 | C43 | 40 MPa RC Column (82.5 cm x 82.5 cm) | Column | 40MPa | Concrete Rectangular | 825 | 825 | 6806.3 | 3200 | 2.18 | 5328.44 | G300E | 143434666.67 | 1125.44 | G300E | 0 | 0
2110 | Story4 | C44 | 40 MPa RC Column (82.5 cm x 82.5 cm) | Column | 40MPa | Concrete Rectangular | 825 | 825 | 6806.3 | 3200 | 2.18 | 5328.44 | G300E | 141358933.33 | 1109.15 | G300E | 0 | 0
2111 | Story4 | C45 | 40 MPa RC Column (82.5 cm x 82.5 cm) | Column | 40MPa | Concrete Rectangular | 825 | 825 | 6806.3 | 3200 | 2.18 | 5328.44 | G300E | 141305600 | 1108.74 | G300E | 0 | 0
2112 | Story4 | C46 | 40 MPa RC Column (82.5 cm x 82.5 cm) | Column | 40MPa | Concrete Rectangular | 825 | 825 | 6806.3 | 3200 | 2.18 | 5328.44 | G300E | 143248000 | 1123.98 | G300E | 0 | 0
2113 | Story4 | C47 | 40 MPa RC Column (82.5 cm x 82.5 cm) | Column | 40MPa | Concrete Rectangular | 825 | 825 | 6806.3 | 3200 | 2.18 | 5328.44 | G300E | 117704533.33 | 923.55 | G300E | 0 | 0
2114 | Story4 | C48 | 40 MPa RC Column (82.5 cm x 82.5 cm) | Column | 40MPa | Concrete Rectangular | 825 | 825 | 6806.3 | 3200 | 2.18 | 5328.44 | G300E | 29863040 | 234.32 | G300E | 0 | 0
2115 | Story4 | C49 | 40 MPa RC Column (82.5 cm x 82.5 cm) | Column | 40MPa | Concrete Rectangular | 825 | 825 | 6806.3 | 3200 | 2.18 | 5328.44 | G300E | 22712533.33 | 178.21 | G300E | 0 | 0
2116 | Story4 | C5 | 40 MPa RC Column (82.5 cm x 82.5 cm) | Column | 40MPa | Concrete Rectangular | 825 | 825 | 6806.3 | 3200 | 2.18 | 5328.44 | G300E | 21779200 | 170.89 | G300E | 0 | 0
2117 | Story4 | C50 | 40 MPa RC Column (82.5 cm x 82.5 cm) | Column | 40MPa | Concrete Rectangular | 825 | 825 | 6806.3 | 3200 | 2.18 | 5328.44 | G300E | 110152533.33 | 864.3 | G300E | 0 | 0
2118 | Story4 | C51 | 40 MPa RC Column (82.5 cm x 82.5 cm) | Column | 40MPa | Concrete Rectangular | 825 | 825 | 6806.3 | 3200 | 2.18 | 5328.44 | G300E | 137837866.67 | 1081.53 | G300E | 0 | 0
2119 | Story4 | C52 | 40 MPa RC Column (82.5 cm x 82.5 cm) | Column | 40MPa | Concrete Rectangular | 825 | 825 | 6806.3 | 3200 | 2.18 | 5328.44 | G300E | 145532800 | 1141.9 | G300E | 0 | 0
2120 | Story4 | C53 | 40 MPa RC Column (82.5 cm x 82.5 cm) | Column | 40MPa | Concrete Rectangular | 825 | 825 | 6806.3 | 3200 | 2.18 | 5328.44 | G300E | 145516800 | 1141.78 | G300E | 0 | 0
2121 | Story4 | C54 | 40 MPa RC Column (82.5 cm x 82.5 cm) | Column | 40MPa | Concrete Rectangular | 825 | 825 | 6806.3 | 3200 | 2.18 | 5328.44 | G300E | 137784533.33 | 1081.11 | G300E | 0 | 0
2122 | Story4 | C55 | 40 MPa RC Column (82.5 cm x 82.5 cm) | Column | 40MPa | Concrete Rectangular | 825 | 825 | 6806.3 | 3200 | 2.18 | 5328.44 | G300E | 110122666.67 | 864.06 | G300E | 0 | 0
2123 | Story4 | C56 | 40 MPa RC Column (82.5 cm x 82.5 cm) | Column | 40MPa | Concrete Rectangular | 825 | 825 | 6806.3 | 3200 | 2.18 | 5328.44 | G300E | 22772266.67 | 178.68 | G300E | 0 | 0
2124 | Story4 | C57 | 40 MPa RC Column (82.5 cm x 82.5 cm) | Column | 40MPa | Concrete Rectangular | 825 | 825 | 6806.3 | 3200 | 2.18 | 5328.44 | G300E | 21779200 | 170.89 | G300E | 0 | 0
2125 | Story4 | C58 | 40 MPa RC Column (82.5 cm x 82.5 cm) | Column | 40MPa | Concrete Rectangular | 825 | 825 | 6806.3 | 3200 | 2.18 | 5328.44 | G300E | 21779200 | 170.89 | G300E | 0 | 0
2126 | Story4 | C59 | 40 MPa RC Column (82.5 cm x 82.5 cm) | Column | 40MPa | Concrete Rectangular | 825 | 825 | 6806.3 | 3200 | 2.18 | 5328.44 | G300E | 24372480 | 191.24 | G300E | 0 | 0
2127 | Story4 | C6 | 40 MPa RC Column (82.5 cm x 82.5 cm) | Column | 40MPa | Concrete Rectangular | 825 | 825 | 6806.3 | 3200 | 2.18 | 5328.44 | G300E | 25114240 | 197.06 | G300E | 0 | 0
2128 | Story4 | C60 | 40 MPa RC Column (82.5 cm x 82.5 cm) | Column | 40MPa | Concrete Rectangular | 825 | 825 | 6806.3 | 3200 | 2.18 | 5328.44 | G300E | 21779200 | 170.89 | G300E | 0 | 0
2129 | Story4 | C61 | 40 MPa RC Column (82.5 cm x 82.5 cm) | Column | 40MPa | Concrete Rectangular | 825 | 825 | 6806.3 | 3200 | 2.18 | 5328.44 | G300E | 21779200 | 170.89 | G300E | 0 | 0
2130 | Story4 | C62 | 40 MPa RC Column (82.5 cm x 82.5 cm) | Column | 40MPa | Concrete Rectangular | 825 | 825 | 6806.3 | 3200 | 2.18 | 5328.44 | G300E | 24382080 | 191.31 | G300E | 0 | 0
2131 | Story4 | C63 | 40 MPa RC Column (82.5 cm x 82.5 cm) | Column | 40MPa | Concrete Rectangular | 825 | 825 | 6806.3 | 3200 | 2.18 | 5328.44 | G300E | 21779200 | 170.89 | G300E | 0 | 0
2132 | Story4 | C64 | 40 MPa RC Column (82.5 cm x 82.5 cm) | Column | 40MPa | Concrete Rectangular | 825 | 825 | 6806.3 | 3200 | 2.18 | 5328.44 | G300E | 21779200 | 170.89 | G300E | 0 | 0
2133 | Story4 | C7 | 40 MPa RC Column (82.5 cm x 82.5 cm) | Column | 40MPa | Concrete Rectangular | 825 | 825 | 6806.3 | 3200 | 2.18 | 5328.44 | G300E | 21779200 | 170.89 | G300E | 0 | 0
2134 | Story4 | C8 | 40 MPa RC Column (82.5 cm x 82.5 cm) | Column | 40MPa | Concrete Rectangular | 825 | 825 | 6806.3 | 3200 | 2.18 | 5328.44 | G300E | 21779200 | 170.89 | G300E | 0 | 0
2135 | Story4 | C9 | 40 MPa RC Column (82.5 cm x 82.5 cm) | Column | 40MPa | Concrete Rectangular | 825 | 825 | 6806.3 | 3200 | 2.18 | 5328.44 | G300E | 23859200 | 187.21 | G300E | 0 | 0
2136 | Story40 | C1 | 40 MPa RC Column (42.5 cm x 42.5 cm) | Column | 40MPa | Concrete Rectangular | 425 | 425 | 1806.3 | 2975 | 0.54 | 1314.64 | G300E | 5372850 | 42.16 | G300E | 0 | 0
2137 | Story40 | C10 | 40 MPa RC Column (42.5 cm x 42.5 cm) | Column | 40MPa | Concrete Rectangular | 425 | 425 | 1806.3 | 2975 | 0.54 | 1314.64 | G300E | 14767900 | 115.87 | G300E | 0 | 0
2138 | Story40 | C11 | 40 MPa RC Column (42.5 cm x 42.5 cm) | Column | 40MPa | Concrete Rectangular | 425 | 425 | 1806.3 | 2975 | 0.54 | 1314.64 | G300E | 20913258.33 | 164.09 | G300E | 0 | 0
2139 | Story40 | C12 | 40 MPa RC Column (42.5 cm x 42.5 cm) | Column | 40MPa | Concrete Rectangular | 425 | 425 | 1806.3 | 2975 | 0.54 | 1314.64 | G300E | 22865850 | 179.41 | G300E | 0 | 0
2140 | Story40 | C13 | 40 MPa RC Column (42.5 cm x 42.5 cm) | Column | 40MPa | Concrete Rectangular | 425 | 425 | 1806.3 | 2975 | 0.54 | 1314.64 | G300E | 22865850 | 179.41 | G300E | 0 | 0
2141 | Story40 | C14 | 40 MPa RC Column (42.5 cm x 42.5 cm) | Column | 40MPa | Concrete Rectangular | 425 | 425 | 1806.3 | 2975 | 0.54 | 1314.64 | G300E | 20913258.33 | 164.09 | G300E | 0 | 0
2142 | Story40 | C15 | 40 MPa RC Column (42.5 cm x 42.5 cm) | Column | 40MPa | Concrete Rectangular | 425 | 425 | 1806.3 | 2975 | 0.54 | 1314.64 | G300E | 14767900 | 115.87 | G300E | 0 | 0
2143 | Story40 | C16 | 40 MPa RC Column (42.5 cm x 42.5 cm) | Column | 40MPa | Concrete Rectangular | 425 | 425 | 1806.3 | 2975 | 0.54 | 1314.64 | G300E | 6951385 | 54.54 | G300E | 0 | 0
2144 | Story40 | C17 | 40 MPa RC Column (42.5 cm x 42.5 cm) | Column | 40MPa | Concrete Rectangular | 425 | 425 | 1806.3 | 2975 | 0.54 | 1314.64 | G300E | 5372850 | 42.16 | G300E | 0 | 0
2145 | Story40 | C18 | 40 MPa RC Column (42.5 cm x 42.5 cm) | Column | 40MPa | Concrete Rectangular | 425 | 425 | 1806.3 | 2975 | 0.54 | 1314.64 | G300E | 18571933.33 | 145.72 | G300E | 0 | 0
2146 | Story40 | C19 | 40 MPa RC Column (42.5 cm x 42.5 cm) | Column | 40MPa | Concrete Rectangular | 425 | 425 | 1806.3 | 2975 | 0.54 | 1314.64 | G300E | 19981091.67 | 156.78 | G300E | 0 | 0
2147 | Story40 | C2 | 40 MPa RC Column (42.5 cm x 42.5 cm) | Column | 40MPa | Concrete Rectangular | 425 | 425 | 1806.3 | 2975 | 0.54 | 1314.64 | G300E | 5879195 | 46.13 | G300E | 0 | 0
2148 | Story40 | C20 | 40 MPa RC Column (42.5 cm x 42.5 cm) | Column | 40MPa | Concrete Rectangular | 425 | 425 | 1806.3 | 2975 | 0.54 | 1314.64 | G300E | 19594341.67 | 153.74 | G300E | 0 | 0
2149 | Story40 | C21 | 40 MPa RC Column (42.5 cm x 42.5 cm) | Column | 40MPa | Concrete Rectangular | 425 | 425 | 1806.3 | 2975 | 0.54 | 1314.64 | G300E | 19593350 | 153.74 | G300E | 0 | 0
2150 | Story40 | C22 | 40 MPa RC Column (42.5 cm x 42.5 cm) | Column | 40MPa | Concrete Rectangular | 425 | 425 | 1806.3 | 2975 | 0.54 | 1314.64 | G300E | 19977125 | 156.75 | G300E | 0 | 0
2151 | Story40 | C23 | 40 MPa RC Column (42.5 cm x 42.5 cm) | Column | 40MPa | Concrete Rectangular | 425 | 425 | 1806.3 | 2975 | 0.54 | 1314.64 | G300E | 18569950 | 145.71 | G300E | 0 | 0
2152 | Story40 | C24 | 40 MPa RC Column (42.5 cm x 42.5 cm) | Column | 40MPa | Concrete Rectangular | 425 | 425 | 1806.3 | 2975 | 0.54 | 1314.64 | G300E | 5372850 | 42.16 | G300E | 0 | 0
2153 | Story40 | C25 | 40 MPa RC Column (42.5 cm x 42.5 cm) | Column | 40MPa | Concrete Rectangular | 425 | 425 | 1806.3 | 2975 | 0.54 | 1314.64 | G300E | 5372850 | 42.16 | G300E | 0 | 0
2154 | Story40 | C26 | 40 MPa RC Column (42.5 cm x 42.5 cm) | Column | 40MPa | Concrete Rectangular | 425 | 425 | 1806.3 | 2975 | 0.54 | 1314.64 | G300E | 8818891.67 | 69.2 | G300E | 0 | 0
2155 | Story40 | C27 | 40 MPa RC Column (42.5 cm x 42.5 cm) | Column | 40MPa | Concrete Rectangular | 425 | 425 | 1806.3 | 2975 | 0.54 | 1314.64 | G300E | 7068600 | 55.46 | G300E | 0 | 0
2156 | Story40 | C3 | 40 MPa RC Column (42.5 cm x 42.5 cm) | Column | 40MPa | Concrete Rectangular | 425 | 425 | 1806.3 | 2975 | 0.54 | 1314.64 | G300E | 5372850 | 42.16 | G300E | 0 | 0
2157 | Story40 | C30 | 40 MPa RC Column (42.5 cm x 42.5 cm) | Column | 40MPa | Concrete Rectangular | 425 | 425 | 1806.3 | 2975 | 0.54 | 1314.64 | G300E | 7058683.33 | 55.39 | G300E | 0 | 0
2158 | Story40 | C31 | 40 MPa RC Column (42.5 cm x 42.5 cm) | Column | 40MPa | Concrete Rectangular | 425 | 425 | 1806.3 | 2975 | 0.54 | 1314.64 | G300E | 8806991.67 | 69.1 | G300E | 0 | 0
2159 | Story40 | C32 | 40 MPa RC Column (42.5 cm x 42.5 cm) | Column | 40MPa | Concrete Rectangular | 425 | 425 | 1806.3 | 2975 | 0.54 | 1314.64 | G300E | 5372850 | 42.16 | G300E | 0 | 0
2160 | Story40 | C33 | 40 MPa RC Column (42.5 cm x 42.5 cm) | Column | 40MPa | Concrete Rectangular | 425 | 425 | 1806.3 | 2975 | 0.54 | 1314.64 | G300E | 5372850 | 42.16 | G300E | 0 | 0
2161 | Story40 | C34 | 40 MPa RC Column (42.5 cm x 42.5 cm) | Column | 40MPa | Concrete Rectangular | 425 | 425 | 1806.3 | 2975 | 0.54 | 1314.64 | G300E | 8813933.33 | 69.16 | G300E | 0 | 0
2162 | Story40 | C35 | 40 MPa RC Column (42.5 cm x 42.5 cm) | Column | 40MPa | Concrete Rectangular | 425 | 425 | 1806.3 | 2975 | 0.54 | 1314.64 | G300E | 7068600 | 55.46 | G300E | 0 | 0
2163 | Story40 | C38 | 40 MPa RC Column (42.5 cm x 42.5 cm) | Column | 40MPa | Concrete Rectangular | 425 | 425 | 1806.3 | 2975 | 0.54 | 1314.64 | G300E | 7057691.67 | 55.38 | G300E | 0 | 0
2164 | Story40 | C39 | 40 MPa RC Column (42.5 cm x 42.5 cm) | Column | 40MPa | Concrete Rectangular | 425 | 425 | 1806.3 | 2975 | 0.54 | 1314.64 | G300E | 8818891.67 | 69.2 | G300E | 0 | 0
2165 | Story40 | C4 | 40 MPa RC Column (42.5 cm x 42.5 cm) | Column | 40MPa | Concrete Rectangular | 425 | 425 | 1806.3 | 2975 | 0.54 | 1314.64 | G300E | 5528541.67 | 43.38 | G300E | 0 | 0
2166 | Story40 | C40 | 40 MPa RC Column (42.5 cm x 42.5 cm) | Column | 40MPa | Concrete Rectangular | 425 | 425 | 1806.3 | 2975 | 0.54 | 1314.64 | G300E | 5372850 | 42.16 | G300E | 0 | 0
2167 | Story40 | C41 | 40 MPa RC Column (42.5 cm x 42.5 cm) | Column | 40MPa | Concrete Rectangular | 425 | 425 | 1806.3 | 2975 | 0.54 | 1314.64 | G300E | 5372850 | 42.16 | G300E | 0 | 0
2168 | Story40 | C42 | 40 MPa RC Column (42.5 cm x 42.5 cm) | Column | 40MPa | Concrete Rectangular | 425 | 425 | 1806.3 | 2975 | 0.54 | 1314.64 | G300E | 18570941.67 | 145.71 | G300E | 0 | 0
2169 | Story40 | C43 | 40 MPa RC Column (42.5 cm x 42.5 cm) | Column | 40MPa | Concrete Rectangular | 425 | 425 | 1806.3 | 2975 | 0.54 | 1314.64 | G300E | 19961258.33 | 156.62 | G300E | 0 | 0
2170 | Story40 | C44 | 40 MPa RC Column (42.5 cm x 42.5 cm) | Column | 40MPa | Concrete Rectangular | 425 | 425 | 1806.3 | 2975 | 0.54 | 1314.64 | G300E | 19582441.67 | 153.65 | G300E | 0 | 0
2171 | Story40 | C45 | 40 MPa RC Column (42.5 cm x 42.5 cm) | Column | 40MPa | Concrete Rectangular | 425 | 425 | 1806.3 | 2975 | 0.54 | 1314.64 | G300E | 19574508.33 | 153.59 | G300E | 0 | 0
2172 | Story40 | C46 | 40 MPa RC Column (42.5 cm x 42.5 cm) | Column | 40MPa | Concrete Rectangular | 425 | 425 | 1806.3 | 2975 | 0.54 | 1314.64 | G300E | 19954316.67 | 156.57 | G300E | 0 | 0
2173 | Story40 | C47 | 40 MPa RC Column (42.5 cm x 42.5 cm) | Column | 40MPa | Concrete Rectangular | 425 | 425 | 1806.3 | 2975 | 0.54 | 1314.64 | G300E | 18577883.33 | 145.77 | G300E | 0 | 0
2174 | Story40 | C48 | 40 MPa RC Column (42.5 cm x 42.5 cm) | Column | 40MPa | Concrete Rectangular | 425 | 425 | 1806.3 | 2975 | 0.54 | 1314.64 | G300E | 5372850 | 42.16 | G300E | 0 | 0
2175 | Story40 | C49 | 40 MPa RC Column (42.5 cm x 42.5 cm) | Column | 40MPa | Concrete Rectangular | 425 | 425 | 1806.3 | 2975 | 0.54 | 1314.64 | G300E | 6957335 | 54.59 | G300E | 0 | 0
2176 | Story40 | C5 | 40 MPa RC Column (42.5 cm x 42.5 cm) | Column | 40MPa | Concrete Rectangular | 425 | 425 | 1806.3 | 2975 | 0.54 | 1314.64 | G300E | 5527550 | 43.37 | G300E | 0 | 0
2177 | Story40 | C50 | 40 MPa RC Column (42.5 cm x 42.5 cm) | Column | 40MPa | Concrete Rectangular | 425 | 425 | 1806.3 | 2975 | 0.54 | 1314.64 | G300E | 14756000 | 115.78 | G300E | 0 | 0
2178 | Story40 | C51 | 40 MPa RC Column (42.5 cm x 42.5 cm) | Column | 40MPa | Concrete Rectangular | 425 | 425 | 1806.3 | 2975 | 0.54 | 1314.64 | G300E | 20885491.67 | 163.88 | G300E | 0 | 0
2179 | Story40 | C52 | 40 MPa RC Column (42.5 cm x 42.5 cm) | Column | 40MPa | Concrete Rectangular | 425 | 425 | 1806.3 | 2975 | 0.54 | 1314.64 | G300E | 22834116.67 | 179.16 | G300E | 0 | 0
2180 | Story40 | C53 | 40 MPa RC Column (42.5 cm x 42.5 cm) | Column | 40MPa | Concrete Rectangular | 425 | 425 | 1806.3 | 2975 | 0.54 | 1314.64 | G300E | 22827175 | 179.11 | G300E | 0 | 0
2181 | Story40 | C54 | 40 MPa RC Column (42.5 cm x 42.5 cm) | Column | 40MPa | Concrete Rectangular | 425 | 425 | 1806.3 | 2975 | 0.54 | 1314.64 | G300E | 20867641.67 | 163.74 | G300E | 0 | 0
2182 | Story40 | C55 | 40 MPa RC Column (42.5 cm x 42.5 cm) | Column | 40MPa | Concrete Rectangular | 425 | 425 | 1806.3 | 2975 | 0.54 | 1314.64 | G300E | 14743108.33 | 115.68 | G300E | 0 | 0
2183 | Story40 | C56 | 40 MPa RC Column (42.5 cm x 42.5 cm) | Column | 40MPa | Concrete Rectangular | 425 | 425 | 1806.3 | 2975 | 0.54 | 1314.64 | G300E | 6970425 | 54.69 | G300E | 0 | 0
2184 | Story40 | C57 | 40 MPa RC Column (42.5 cm x 42.5 cm) | Column | 40MPa | Concrete Rectangular | 425 | 425 | 1806.3 | 2975 | 0.54 | 1314.64 | G300E | 5372850 | 42.16 | G300E | 0 | 0
2185 | Story40 | C58 | 40 MPa RC Column (42.5 cm x 42.5 cm) | Column | 40MPa | Concrete Rectangular | 425 | 425 | 1806.3 | 2975 | 0.54 | 1314.64 | G300E | 5883955 | 46.17 | G300E | 0 | 0
2186 | Story40 | C59 | 40 MPa RC Column (42.5 cm x 42.5 cm) | Column | 40MPa | Concrete Rectangular | 425 | 425 | 1806.3 | 2975 | 0.54 | 1314.64 | G300E | 5372850 | 42.16 | G300E | 0 | 0
2187 | Story40 | C6 | 40 MPa RC Column (42.5 cm x 42.5 cm) | Column | 40MPa | Concrete Rectangular | 425 | 425 | 1806.3 | 2975 | 0.54 | 1314.64 | G300E | 5372850 | 42.16 | G300E | 0 | 0
2188 | Story40 | C60 | 40 MPa RC Column (42.5 cm x 42.5 cm) | Column | 40MPa | Concrete Rectangular | 425 | 425 | 1806.3 | 2975 | 0.54 | 1314.64 | G300E | 5541433.33 | 43.48 | G300E | 0 | 0
2189 | Story40 | C61 | 40 MPa RC Column (42.5 cm x 42.5 cm) | Column | 40MPa | Concrete Rectangular | 425 | 425 | 1806.3 | 2975 | 0.54 | 1314.64 | G300E | 5540441.67 | 43.47 | G300E | 0 | 0
2190 | Story40 | C62 | 40 MPa RC Column (42.5 cm x 42.5 cm) | Column | 40MPa | Concrete Rectangular | 425 | 425 | 1806.3 | 2975 | 0.54 | 1314.64 | G300E | 5372850 | 42.16 | G300E | 0 | 0
2191 | Story40 | C63 | 40 MPa RC Column (42.5 cm x 42.5 cm) | Column | 40MPa | Concrete Rectangular | 425 | 425 | 1806.3 | 2975 | 0.54 | 1314.64 | G300E | 5883360 | 46.16 | G300E | 0 | 0
2192 | Story40 | C64 | 40 MPa RC Column (42.5 cm x 42.5 cm) | Column | 40MPa | Concrete Rectangular | 425 | 425 | 1806.3 | 2975 | 0.54 | 1314.64 | G300E | 5372850 | 42.16 | G300E | 0 | 0
2193 | Story40 | C7 | 40 MPa RC Column (42.5 cm x 42.5 cm) | Column | 40MPa | Concrete Rectangular | 425 | 425 | 1806.3 | 2975 | 0.54 | 1314.64 | G300E | 5879195 | 46.13 | G300E | 0 | 0
2194 | Story40 | C8 | 40 MPa RC Column (42.5 cm x 42.5 cm) | Column | 40MPa | Concrete Rectangular | 425 | 425 | 1806.3 | 2975 | 0.54 | 1314.64 | G300E | 5372850 | 42.16 | G300E | 0 | 0
2195 | Story40 | C9 | 40 MPa RC Column (42.5 cm x 42.5 cm) | Column | 40MPa | Concrete Rectangular | 425 | 425 | 1806.3 | 2975 | 0.54 | 1314.64 | G300E | 6950790 | 54.54 | G300E | 0 | 0
2196 | Story41 | C1 | 40 MPa RC Column (40 cm x 40 cm) | Column | 40MPa | Concrete Rectangular | 400 | 400 | 1600 | 2975 | 0.48 | 1164.53 | G300E | 4760000 | 37.35 | G300E | 0 | 0
2197 | Story41 | C10 | 40 MPa RC Column (40 cm x 40 cm) | Column | 40MPa | Concrete Rectangular | 400 | 400 | 1600 | 2975 | 0.48 | 1164.53 | G300E | 15394633.33 | 120.79 | G300E | 0 | 0
2198 | Story41 | C11 | 40 MPa RC Column (40 cm x 40 cm) | Column | 40MPa | Concrete Rectangular | 400 | 400 | 1600 | 2975 | 0.48 | 1164.53 | G300E | 20942016.67 | 164.32 | G300E | 0 | 0
2199 | Story41 | C12 | 40 MPa RC Column (40 cm x 40 cm) | Column | 40MPa | Concrete Rectangular | 400 | 400 | 1600 | 2975 | 0.48 | 1164.53 | G300E | 23574891.67 | 184.98 | G300E | 0 | 0
2200 | Story41 | C13 | 40 MPa RC Column (40 cm x 40 cm) | Column | 40MPa | Concrete Rectangular | 400 | 400 | 1600 | 2975 | 0.48 | 1164.53 | G300E | 23573900 | 184.97 | G300E | 0 | 0
2201 | Story41 | C14 | 40 MPa RC Column (40 cm x 40 cm) | Column | 40MPa | Concrete Rectangular | 400 | 400 | 1600 | 2975 | 0.48 | 1164.53 | G300E | 20942016.67 | 164.32 | G300E | 0 | 0
2202 | Story41 | C15 | 40 MPa RC Column (40 cm x 40 cm) | Column | 40MPa | Concrete Rectangular | 400 | 400 | 1600 | 2975 | 0.48 | 1164.53 | G300E | 15394633.33 | 120.79 | G300E | 0 | 0
2203 | Story41 | C16 | 40 MPa RC Column (40 cm x 40 cm) | Column | 40MPa | Concrete Rectangular | 400 | 400 | 1600 | 2975 | 0.48 | 1164.53 | G300E | 4946433.33 | 38.81 | G300E | 0 | 0
2204 | Story41 | C17 | 40 MPa RC Column (40 cm x 40 cm) | Column | 40MPa | Concrete Rectangular | 400 | 400 | 1600 | 2975 | 0.48 | 1164.53 | G300E | 7709216.67 | 60.49 | G300E | 0 | 0
2205 | Story41 | C18 | 40 MPa RC Column (40 cm x 40 cm) | Column | 40MPa | Concrete Rectangular | 400 | 400 | 1600 | 2975 | 0.48 | 1164.53 | G300E | 17997758.33 | 141.22 | G300E | 0 | 0
2206 | Story41 | C19 | 40 MPa RC Column (40 cm x 40 cm) | Column | 40MPa | Concrete Rectangular | 400 | 400 | 1600 | 2975 | 0.48 | 1164.53 | G300E | 20514608.33 | 160.97 | G300E | 0 | 0
2207 | Story41 | C2 | 40 MPa RC Column (40 cm x 40 cm) | Column | 40MPa | Concrete Rectangular | 400 | 400 | 1600 | 2975 | 0.48 | 1164.53 | G300E | 4760000 | 37.35 | G300E | 0 | 0
2208 | Story41 | C20 | 40 MPa RC Column (40 cm x 40 cm) | Column | 40MPa | Concrete Rectangular | 400 | 400 | 1600 | 2975 | 0.48 | 1164.53 | G300E | 20249833.33 | 158.89 | G300E | 0 | 0
2209 | Story41 | C21 | 40 MPa RC Column (40 cm x 40 cm) | Column | 40MPa | Concrete Rectangular | 400 | 400 | 1600 | 2975 | 0.48 | 1164.53 | G300E | 20247850 | 158.87 | G300E | 0 | 0
2210 | Story41 | C22 | 40 MPa RC Column (40 cm x 40 cm) | Column | 40MPa | Concrete Rectangular | 400 | 400 | 1600 | 2975 | 0.48 | 1164.53 | G300E | 20510641.67 | 160.93 | G300E | 0 | 0
2211 | Story41 | C23 | 40 MPa RC Column (40 cm x 40 cm) | Column | 40MPa | Concrete Rectangular | 400 | 400 | 1600 | 2975 | 0.48 | 1164.53 | G300E | 17993791.67 | 141.19 | G300E | 0 | 0
2212 | Story41 | C24 | 40 MPa RC Column (40 cm x 40 cm) | Column | 40MPa | Concrete Rectangular | 400 | 400 | 1600 | 2975 | 0.48 | 1164.53 | G300E | 7706241.67 | 60.47 | G300E | 0 | 0
2213 | Story41 | C25 | 40 MPa RC Column (40 cm x 40 cm) | Column | 40MPa | Concrete Rectangular | 400 | 400 | 1600 | 2975 | 0.48 | 1164.53 | G300E | 7443450 | 58.4 | G300E | 110908 | 0.87
2214 | Story41 | C26 | 40 MPa RC Column (40 cm x 40 cm) | Column | 40MPa | Concrete Rectangular | 400 | 400 | 1600 | 2975 | 0.48 | 1164.53 | G300E | 10848833.33 | 85.12 | G300E | 0 | 0
2215 | Story41 | C27 | 40 MPa RC Column (40 cm x 40 cm) | Column | 40MPa | Concrete Rectangular | 400 | 400 | 1600 | 2975 | 0.48 | 1164.53 | G300E | 7689383.33 | 60.33 | G300E | 0 | 0
2216 | Story41 | C3 | 40 MPa RC Column (40 cm x 40 cm) | Column | 40MPa | Concrete Rectangular | 400 | 400 | 1600 | 2975 | 0.48 | 1164.53 | G300E | 7004141.67 | 54.96 | G300E | 0 | 0
2217 | Story41 | C30 | 40 MPa RC Column (40 cm x 40 cm) | Column | 40MPa | Concrete Rectangular | 400 | 400 | 1600 | 2975 | 0.48 | 1164.53 | G300E | 7676491.67 | 60.23 | G300E | 0 | 0
2218 | Story41 | C31 | 40 MPa RC Column (40 cm x 40 cm) | Column | 40MPa | Concrete Rectangular | 400 | 400 | 1600 | 2975 | 0.48 | 1164.53 | G300E | 10837925 | 85.04 | G300E | 0 | 0
2219 | Story41 | C32 | 40 MPa RC Column (40 cm x 40 cm) | Column | 40MPa | Concrete Rectangular | 400 | 400 | 1600 | 2975 | 0.48 | 1164.53 | G300E | 7437500 | 58.36 | G300E | 0 | 0
2220 | Story41 | C33 | 40 MPa RC Column (40 cm x 40 cm) | Column | 40MPa | Concrete Rectangular | 400 | 400 | 1600 | 2975 | 0.48 | 1164.53 | G300E | 7446425 | 58.43 | G300E | 110908 | 0.87
2221 | Story41 | C34 | 40 MPa RC Column (40 cm x 40 cm) | Column | 40MPa | Concrete Rectangular | 400 | 400 | 1600 | 2975 | 0.48 | 1164.53 | G300E | 10844866.67 | 85.09 | G300E | 0 | 0
2222 | Story41 | C35 | 40 MPa RC Column (40 cm x 40 cm) | Column | 40MPa | Concrete Rectangular | 400 | 400 | 1600 | 2975 | 0.48 | 1164.53 | G300E | 7688391.67 | 60.33 | G300E | 0 | 0
2223 | Story41 | C38 | 40 MPa RC Column (40 cm x 40 cm) | Column | 40MPa | Concrete Rectangular | 400 | 400 | 1600 | 2975 | 0.48 | 1164.53 | G300E | 7674508.33 | 60.22 | G300E | 0 | 0
2224 | Story41 | C39 | 40 MPa RC Column (40 cm x 40 cm) | Column | 40MPa | Concrete Rectangular | 400 | 400 | 1600 | 2975 | 0.48 | 1164.53 | G300E | 10849825 | 85.13 | G300E | 0 | 0
2225 | Story41 | C4 | 40 MPa RC Column (40 cm x 40 cm) | Column | 40MPa | Concrete Rectangular | 400 | 400 | 1600 | 2975 | 0.48 | 1164.53 | G300E | 7639205 | 59.94 | G300E | 110908 | 0.87
2226 | Story41 | C40 | 40 MPa RC Column (40 cm x 40 cm) | Column | 40MPa | Concrete Rectangular | 400 | 400 | 1600 | 2975 | 0.48 | 1164.53 | G300E | 7449400 | 58.45 | G300E | 110908 | 0.87
2227 | Story41 | C41 | 40 MPa RC Column (40 cm x 40 cm) | Column | 40MPa | Concrete Rectangular | 400 | 400 | 1600 | 2975 | 0.48 | 1164.53 | G300E | 7724091.67 | 60.61 | G300E | 0 | 0
2228 | Story41 | C42 | 40 MPa RC Column (40 cm x 40 cm) | Column | 40MPa | Concrete Rectangular | 400 | 400 | 1600 | 2975 | 0.48 | 1164.53 | G300E | 17994783.33 | 141.19 | G300E | 0 | 0
2229 | Story41 | C43 | 40 MPa RC Column (40 cm x 40 cm) | Column | 40MPa | Concrete Rectangular | 400 | 400 | 1600 | 2975 | 0.48 | 1164.53 | G300E | 20496758.33 | 160.83 | G300E | 0 | 0
2230 | Story41 | C44 | 40 MPa RC Column (40 cm x 40 cm) | Column | 40MPa | Concrete Rectangular | 400 | 400 | 1600 | 2975 | 0.48 | 1164.53 | G300E | 20237933.33 | 158.79 | G300E | 0 | 0
2231 | Story41 | C45 | 40 MPa RC Column (40 cm x 40 cm) | Column | 40MPa | Concrete Rectangular | 400 | 400 | 1600 | 2975 | 0.48 | 1164.53 | G300E | 20230991.67 | 158.74 | G300E | 0 | 0
2232 | Story41 | C46 | 40 MPa RC Column (40 cm x 40 cm) | Column | 40MPa | Concrete Rectangular | 400 | 400 | 1600 | 2975 | 0.48 | 1164.53 | G300E | 20492791.67 | 160.79 | G300E | 0 | 0
2233 | Story41 | C47 | 40 MPa RC Column (40 cm x 40 cm) | Column | 40MPa | Concrete Rectangular | 400 | 400 | 1600 | 2975 | 0.48 | 1164.53 | G300E | 18008666.67 | 141.3 | G300E | 0 | 0
2234 | Story41 | C48 | 40 MPa RC Column (40 cm x 40 cm) | Column | 40MPa | Concrete Rectangular | 400 | 400 | 1600 | 2975 | 0.48 | 1164.53 | G300E | 7946225 | 62.35 | G300E | 0 | 0
2235 | Story41 | C49 | 40 MPa RC Column (40 cm x 40 cm) | Column | 40MPa | Concrete Rectangular | 400 | 400 | 1600 | 2975 | 0.48 | 1164.53 | G300E | 4956350 | 38.89 | G300E | 0 | 0
2236 | Story41 | C5 | 40 MPa RC Column (40 cm x 40 cm) | Column | 40MPa | Concrete Rectangular | 400 | 400 | 1600 | 2975 | 0.48 | 1164.53 | G300E | 7639205 | 59.94 | G300E | 110908 | 0.87
2237 | Story41 | C50 | 40 MPa RC Column (40 cm x 40 cm) | Column | 40MPa | Concrete Rectangular | 400 | 400 | 1600 | 2975 | 0.48 | 1164.53 | G300E | 15384716.67 | 120.71 | G300E | 0 | 0
2238 | Story41 | C51 | 40 MPa RC Column (40 cm x 40 cm) | Column | 40MPa | Concrete Rectangular | 400 | 400 | 1600 | 2975 | 0.48 | 1164.53 | G300E | 20914250 | 164.1 | G300E | 0 | 0
2239 | Story41 | C52 | 40 MPa RC Column (40 cm x 40 cm) | Column | 40MPa | Concrete Rectangular | 400 | 400 | 1600 | 2975 | 0.48 | 1164.53 | G300E | 23546133.33 | 184.75 | G300E | 0 | 0
2240 | Story41 | C53 | 40 MPa RC Column (40 cm x 40 cm) | Column | 40MPa | Concrete Rectangular | 400 | 400 | 1600 | 2975 | 0.48 | 1164.53 | G300E | 23539191.67 | 184.7 | G300E | 0 | 0
2241 | Story41 | C54 | 40 MPa RC Column (40 cm x 40 cm) | Column | 40MPa | Concrete Rectangular | 400 | 400 | 1600 | 2975 | 0.48 | 1164.53 | G300E | 20899375 | 163.98 | G300E | 0 | 0
2242 | Story41 | C55 | 40 MPa RC Column (40 cm x 40 cm) | Column | 40MPa | Concrete Rectangular | 400 | 400 | 1600 | 2975 | 0.48 | 1164.53 | G300E | 15368850 | 120.59 | G300E | 0 | 0
2243 | Story41 | C56 | 40 MPa RC Column (40 cm x 40 cm) | Column | 40MPa | Concrete Rectangular | 400 | 400 | 1600 | 2975 | 0.48 | 1164.53 | G300E | 4959325 | 38.91 | G300E | 0 | 0
2244 | Story41 | C57 | 40 MPa RC Column (40 cm x 40 cm) | Column | 40MPa | Concrete Rectangular | 400 | 400 | 1600 | 2975 | 0.48 | 1164.53 | G300E | 4760000 | 37.35 | G300E | 0 | 0
2245 | Story41 | C58 | 40 MPa RC Column (40 cm x 40 cm) | Column | 40MPa | Concrete Rectangular | 400 | 400 | 1600 | 2975 | 0.48 | 1164.53 | G300E | 4760000 | 37.35 | G300E | 0 | 0
2246 | Story41 | C59 | 40 MPa RC Column (40 cm x 40 cm) | Column | 40MPa | Concrete Rectangular | 400 | 400 | 1600 | 2975 | 0.48 | 1164.53 | G300E | 7015050 | 55.04 | G300E | 0 | 0
2247 | Story41 | C6 | 40 MPa RC Column (40 cm x 40 cm) | Column | 40MPa | Concrete Rectangular | 400 | 400 | 1600 | 2975 | 0.48 | 1164.53 | G300E | 7003150 | 54.95 | G300E | 0 | 0
2248 | Story41 | C60 | 40 MPa RC Column (40 cm x 40 cm) | Column | 40MPa | Concrete Rectangular | 400 | 400 | 1600 | 2975 | 0.48 | 1164.53 | G300E | 7650510 | 60.03 | G300E | 110908 | 0.87
2249 | Story41 | C61 | 40 MPa RC Column (40 cm x 40 cm) | Column | 40MPa | Concrete Rectangular | 400 | 400 | 1600 | 2975 | 0.48 | 1164.53 | G300E | 7650510 | 60.03 | G300E | 110908 | 0.87
2250 | Story41 | C62 | 40 MPa RC Column (40 cm x 40 cm) | Column | 40MPa | Concrete Rectangular | 400 | 400 | 1600 | 2975 | 0.48 | 1164.53 | G300E | 7013066.67 | 55.03 | G300E | 0 | 0
2251 | Story41 | C63 | 40 MPa RC Column (40 cm x 40 cm) | Column | 40MPa | Concrete Rectangular | 400 | 400 | 1600 | 2975 | 0.48 | 1164.53 | G300E | 4760000 | 37.35 | G300E | 0 | 0
2252 | Story41 | C64 | 40 MPa RC Column (40 cm x 40 cm) | Column | 40MPa | Concrete Rectangular | 400 | 400 | 1600 | 2975 | 0.48 | 1164.53 | G300E | 4760000 | 37.35 | G300E | 0 | 0
2253 | Story41 | C7 | 40 MPa RC Column (40 cm x 40 cm) | Column | 40MPa | Concrete Rectangular | 400 | 400 | 1600 | 2975 | 0.48 | 1164.53 | G300E | 4760000 | 37.35 | G300E | 0 | 0
2254 | Story41 | C8 | 40 MPa RC Column (40 cm x 40 cm) | Column | 40MPa | Concrete Rectangular | 400 | 400 | 1600 | 2975 | 0.48 | 1164.53 | G300E | 4760000 | 37.35 | G300E | 0 | 0
2255 | Story41 | C9 | 40 MPa RC Column (40 cm x 40 cm) | Column | 40MPa | Concrete Rectangular | 400 | 400 | 1600 | 2975 | 0.48 | 1164.53 | G300E | 4947425 | 38.82 | G300E | 0 | 0
2256 | Story41 | D17 | 40 MPa RC Column (80 cm x 80 cm) | Column | 40MPa | Concrete Rectangular | 800 | 800 | 6400 | 24258.8 | 15.53 | 37983.2 | G300E | 1017244260.4 | 7981.68 | G300E | 0 | 0
2257 | Story41 | D18 | 40 MPa RC Column (92.5 cm x 92.5 cm) | Column | 40MPa | Concrete Rectangular | 925 | 925 | 8556.3 | 30680.4 | 26.25 | 64222.43 | G300E | 1462319905.2 | 11473.9 | G300E | 0 | 0
2258 | Story41 | D19 | 40 MPa RC Column (82.5 cm x 82.5 cm) | Column | 40MPa | Concrete Rectangular | 825 | 825 | 6806.3 | 24258.8 | 16.51 | 40394.24 | G300E | 1066635177.2 | 8369.22 | G300E | 0 | 0
2259 | Story41 | D20 | 40 MPa RC Column (82.5 cm x 82.5 cm) | Column | 40MPa | Concrete Rectangular | 825 | 825 | 6806.3 | 24258.8 | 16.51 | 40394.24 | G300E | 1066602832.13 | 8368.96 | G300E | 0 | 0
2260 | Story41 | D21 | 40 MPa RC Column (80 cm x 80 cm) | Column | 40MPa | Concrete Rectangular | 800 | 800 | 6400 | 24258.8 | 15.53 | 37983.2 | G300E | 1017311645.96 | 7982.2 | G300E | 0 | 0
2261 | Story41 | D22 | 40 MPa RC Column (92.5 cm x 92.5 cm) | Column | 40MPa | Concrete Rectangular | 925 | 925 | 8556.3 | 30680.4 | 26.25 | 64222.43 | G300E | 1462309678.4 | 11473.82 | G300E | 0 | 0
2262 | Story41 | D23 | 40 MPa RC Column (82.5 cm x 82.5 cm) | Column | 40MPa | Concrete Rectangular | 825 | 825 | 6806.3 | 30680.4 | 20.88 | 51087.09 | G300E | 1055724495.27 | 8283.61 | G300E | 0 | 0
2263 | Story41 | D24 | 40 MPa RC Column (82.5 cm x 82.5 cm) | Column | 40MPa | Concrete Rectangular | 825 | 825 | 6806.3 | 30680.4 | 20.88 | 51087.09 | G300E | 1055865966 | 8284.72 | G300E | 0 | 0
2264 | Story41 | D25 | 40 MPa RC Column (82.5 cm x 82.5 cm) | Column | 40MPa | Concrete Rectangular | 825 | 825 | 6806.3 | 30680.4 | 20.88 | 51087.09 | G300E | 1055612000.47 | 8282.72 | G300E | 0 | 0
2265 | Story41 | D26 | 40 MPa RC Column (82.5 cm x 82.5 cm) | Column | 40MPa | Concrete Rectangular | 825 | 825 | 6806.3 | 30680.4 | 20.88 | 51087.09 | G300E | 1049707727.93 | 8236.4 | G300E | 0 | 0
2266 | Story41 | D27 | 40 MPa RC Column (92.5 cm x 92.5 cm) | Column | 40MPa | Concrete Rectangular | 925 | 925 | 8556.3 | 30680.4 | 26.25 | 64222.43 | G300E | 1462851698.8 | 11478.08 | G300E | 0 | 0
2267 | Story41 | D28 | 40 MPa RC Column (80 cm x 80 cm) | Column | 40MPa | Concrete Rectangular | 800 | 800 | 6400 | 24258.8 | 15.53 | 37983.2 | G300E | 1017679571.09 | 7985.09 | G300E | 0 | 0
2268 | Story41 | D29 | 40 MPa RC Column (82.5 cm x 82.5 cm) | Column | 40MPa | Concrete Rectangular | 825 | 825 | 6806.3 | 24258.8 | 16.51 | 40394.24 | G300E | 1066911457.98 | 8371.38 | G300E | 0 | 0
2269 | Story41 | D30 | 40 MPa RC Column (82.5 cm x 82.5 cm) | Column | 40MPa | Concrete Rectangular | 825 | 825 | 6806.3 | 24258.8 | 16.51 | 40394.24 | G300E | 1067038142.82 | 8372.38 | G300E | 0 | 0
2270 | Story41 | D31 | 40 MPa RC Column (92.5 cm x 92.5 cm) | Column | 40MPa | Concrete Rectangular | 925 | 925 | 8556.3 | 30680.4 | 26.25 | 64222.43 | G300E | 1460615438.53 | 11460.53 | G300E | 0 | 0
2271 | Story41 | D32 | 40 MPa RC Column (80 cm x 80 cm) | Column | 40MPa | Concrete Rectangular | 800 | 800 | 6400 | 24258.8 | 15.53 | 37983.2 | G300E | 1017571754.2 | 7984.25 | G300E | 0 | 0
2272 | Story42 | C1 | 40 MPa RC Column (40 cm x 40 cm) | Column | 40MPa | Concrete Rectangular | 400 | 400 | 1600 | 2975 | 0.48 | 1164.53 | G300E | 4760000 | 37.35 | G300E | 0 | 0
2273 | Story42 | C10 | 40 MPa RC Column (40 cm x 40 cm) | Column | 40MPa | Concrete Rectangular | 400 | 400 | 1600 | 2975 | 0.48 | 1164.53 | G300E | 8827816.67 | 69.27 | G300E | 0 | 0
2274 | Story42 | C11 | 40 MPa RC Column (40 cm x 40 cm) | Column | 40MPa | Concrete Rectangular | 400 | 400 | 1600 | 2975 | 0.48 | 1164.53 | G300E | 13626491.67 | 106.92 | G300E | 0 | 0
2275 | Story42 | C12 | 40 MPa RC Column (40 cm x 40 cm) | Column | 40MPa | Concrete Rectangular | 400 | 400 | 1600 | 2975 | 0.48 | 1164.53 | G300E | 16466625 | 129.2 | G300E | 0 | 0
2276 | Story42 | C13 | 40 MPa RC Column (40 cm x 40 cm) | Column | 40MPa | Concrete Rectangular | 400 | 400 | 1600 | 2975 | 0.48 | 1164.53 | G300E | 16466625 | 129.2 | G300E | 0 | 0
2277 | Story42 | C14 | 40 MPa RC Column (40 cm x 40 cm) | Column | 40MPa | Concrete Rectangular | 400 | 400 | 1600 | 2975 | 0.48 | 1164.53 | G300E | 13625500 | 106.91 | G300E | 0 | 0
2278 | Story42 | C15 | 40 MPa RC Column (40 cm x 40 cm) | Column | 40MPa | Concrete Rectangular | 400 | 400 | 1600 | 2975 | 0.48 | 1164.53 | G300E | 8827816.67 | 69.27 | G300E | 0 | 0
2279 | Story42 | C16 | 40 MPa RC Column (40 cm x 40 cm) | Column | 40MPa | Concrete Rectangular | 400 | 400 | 1600 | 2975 | 0.48 | 1164.53 | G300E | 4760000 | 37.35 | G300E | 0 | 0
2280 | Story42 | C17 | 40 MPa RC Column (40 cm x 40 cm) | Column | 40MPa | Concrete Rectangular | 400 | 400 | 1600 | 2975 | 0.48 | 1164.53 | G300E | 6253450 | 49.07 | G300E | 0 | 0
2281 | Story42 | C18 | 40 MPa RC Column (40 cm x 40 cm) | Column | 40MPa | Concrete Rectangular | 400 | 400 | 1600 | 2975 | 0.48 | 1164.53 | G300E | 11280208.33 | 88.51 | G300E | 0 | 0
2282 | Story42 | C19 | 40 MPa RC Column (40 cm x 40 cm) | Column | 40MPa | Concrete Rectangular | 400 | 400 | 1600 | 2975 | 0.48 | 1164.53 | G300E | 13189166.67 | 103.49 | G300E | 0 | 0
2283 | Story42 | C2 | 40 MPa RC Column (40 cm x 40 cm) | Column | 40MPa | Concrete Rectangular | 400 | 400 | 1600 | 2975 | 0.48 | 1164.53 | G300E | 4760000 | 37.35 | G300E | 0 | 0
2284 | Story42 | C20 | 40 MPa RC Column (40 cm x 40 cm) | Column | 40MPa | Concrete Rectangular | 400 | 400 | 1600 | 2975 | 0.48 | 1164.53 | G300E | 13935891.67 | 109.35 | G300E | 0 | 0
2285 | Story42 | C21 | 40 MPa RC Column (40 cm x 40 cm) | Column | 40MPa | Concrete Rectangular | 400 | 400 | 1600 | 2975 | 0.48 | 1164.53 | G300E | 13935891.67 | 109.35 | G300E | 0 | 0
2286 | Story42 | C22 | 40 MPa RC Column (40 cm x 40 cm) | Column | 40MPa | Concrete Rectangular | 400 | 400 | 1600 | 2975 | 0.48 | 1164.53 | G300E | 13187183.33 | 103.47 | G300E | 0 | 0
2287 | Story42 | C23 | 40 MPa RC Column (40 cm x 40 cm) | Column | 40MPa | Concrete Rectangular | 400 | 400 | 1600 | 2975 | 0.48 | 1164.53 | G300E | 11276241.67 | 88.48 | G300E | 0 | 0
2288 | Story42 | C24 | 40 MPa RC Column (40 cm x 40 cm) | Column | 40MPa | Concrete Rectangular | 400 | 400 | 1600 | 2975 | 0.48 | 1164.53 | G300E | 6251466.67 | 49.05 | G300E | 0 | 0
2289 | Story42 | C25 | 40 MPa RC Column (40 cm x 40 cm) | Column | 40MPa | Concrete Rectangular | 400 | 400 | 1600 | 2975 | 0.48 | 1164.53 | G300E | 6605095 | 51.83 | G300E | 0 | 0
2290 | Story42 | C26 | 40 MPa RC Column (40 cm x 40 cm) | Column | 40MPa | Concrete Rectangular | 400 | 400 | 1600 | 2975 | 0.48 | 1164.53 | G300E | 5291533.33 | 41.52 | G300E | 0 | 0
2291 | Story42 | C27 | 40 MPa RC Column (40 cm x 40 cm) | Column | 40MPa | Concrete Rectangular | 400 | 400 | 1600 | 2975 | 0.48 | 1164.53 | G300E | 6186016.67 | 48.54 | G300E | 0 | 0
2292 | Story42 | C3 | 40 MPa RC Column (40 cm x 40 cm) | Column | 40MPa | Concrete Rectangular | 400 | 400 | 1600 | 2975 | 0.48 | 1164.53 | G300E | 6365508.33 | 49.95 | G300E | 0 | 0
2293 | Story42 | C30 | 40 MPa RC Column (40 cm x 40 cm) | Column | 40MPa | Concrete Rectangular | 400 | 400 | 1600 | 2975 | 0.48 | 1164.53 | G300E | 6171141.67 | 48.42 | G300E | 0 | 0
2294 | Story42 | C31 | 40 MPa RC Column (40 cm x 40 cm) | Column | 40MPa | Concrete Rectangular | 400 | 400 | 1600 | 2975 | 0.48 | 1164.53 | G300E | 5286575 | 41.48 | G300E | 0 | 0
2295 | Story42 | C32 | 40 MPa RC Column (40 cm x 40 cm) | Column | 40MPa | Concrete Rectangular | 400 | 400 | 1600 | 2975 | 0.48 | 1164.53 | G300E | 6602715 | 51.81 | G300E | 0 | 0
2296 | Story42 | C33 | 40 MPa RC Column (40 cm x 40 cm) | Column | 40MPa | Concrete Rectangular | 400 | 400 | 1600 | 2975 | 0.48 | 1164.53 | G300E | 6606880 | 51.84 | G300E | 0 | 0
2297 | Story42 | C34 | 40 MPa RC Column (40 cm x 40 cm) | Column | 40MPa | Concrete Rectangular | 400 | 400 | 1600 | 2975 | 0.48 | 1164.53 | G300E | 5292525 | 41.53 | G300E | 0 | 0
2298 | Story42 | C35 | 40 MPa RC Column (40 cm x 40 cm) | Column | 40MPa | Concrete Rectangular | 400 | 400 | 1600 | 2975 | 0.48 | 1164.53 | G300E | 6189983.33 | 48.57 | G300E | 0 | 0
2299 | Story42 | C38 | 40 MPa RC Column (40 cm x 40 cm) | Column | 40MPa | Concrete Rectangular | 400 | 400 | 1600 | 2975 | 0.48 | 1164.53 | G300E | 6186016.67 | 48.54 | G300E | 0 | 0
2300 | Story42 | C39 | 40 MPa RC Column (40 cm x 40 cm) | Column | 40MPa | Concrete Rectangular | 400 | 400 | 1600 | 2975 | 0.48 | 1164.53 | G300E | 5293516.67 | 41.53 | G300E | 0 | 0
2301 | Story42 | C4 | 40 MPa RC Column (40 cm x 40 cm) | Column | 40MPa | Concrete Rectangular | 400 | 400 | 1600 | 2975 | 0.48 | 1164.53 | G300E | 6748490 | 52.95 | G300E | 221816 | 1.74
2302 | Story42 | C40 | 40 MPa RC Column (40 cm x 40 cm) | Column | 40MPa | Concrete Rectangular | 400 | 400 | 1600 | 2975 | 0.48 | 1164.53 | G300E | 6615805 | 51.91 | G300E | 0 | 0
2303 | Story42 | C41 | 40 MPa RC Column (40 cm x 40 cm) | Column | 40MPa | Concrete Rectangular | 400 | 400 | 1600 | 2975 | 0.48 | 1164.53 | G300E | 6262375 | 49.14 | G300E | 0 | 0
2304 | Story42 | C42 | 40 MPa RC Column (40 cm x 40 cm) | Column | 40MPa | Concrete Rectangular | 400 | 400 | 1600 | 2975 | 0.48 | 1164.53 | G300E | 11281200 | 88.52 | G300E | 0 | 0
2305 | Story42 | C43 | 40 MPa RC Column (40 cm x 40 cm) | Column | 40MPa | Concrete Rectangular | 400 | 400 | 1600 | 2975 | 0.48 | 1164.53 | G300E | 13177266.67 | 103.39 | G300E | 0 | 0
2306 | Story42 | C44 | 40 MPa RC Column (40 cm x 40 cm) | Column | 40MPa | Concrete Rectangular | 400 | 400 | 1600 | 2975 | 0.48 | 1164.53 | G300E | 13927958.33 | 109.28 | G300E | 0 | 0
2307 | Story42 | C45 | 40 MPa RC Column (40 cm x 40 cm) | Column | 40MPa | Concrete Rectangular | 400 | 400 | 1600 | 2975 | 0.48 | 1164.53 | G300E | 13923991.67 | 109.25 | G300E | 0 | 0
2308 | Story42 | C46 | 40 MPa RC Column (40 cm x 40 cm) | Column | 40MPa | Concrete Rectangular | 400 | 400 | 1600 | 2975 | 0.48 | 1164.53 | G300E | 13168341.67 | 103.32 | G300E | 0 | 0
2309 | Story42 | C47 | 40 MPa RC Column (40 cm x 40 cm) | Column | 40MPa | Concrete Rectangular | 400 | 400 | 1600 | 2975 | 0.48 | 1164.53 | G300E | 11291116.67 | 88.59 | G300E | 0 | 0
2310 | Story42 | C48 | 40 MPa RC Column (40 cm x 40 cm) | Column | 40MPa | Concrete Rectangular | 400 | 400 | 1600 | 2975 | 0.48 | 1164.53 | G300E | 6421041.67 | 50.38 | G300E | 0 | 0
2311 | Story42 | C49 | 40 MPa RC Column (40 cm x 40 cm) | Column | 40MPa | Concrete Rectangular | 400 | 400 | 1600 | 2975 | 0.48 | 1164.53 | G300E | 4760000 | 37.35 | G300E | 0 | 0
2312 | Story42 | C5 | 40 MPa RC Column (40 cm x 40 cm) | Column | 40MPa | Concrete Rectangular | 400 | 400 | 1600 | 2975 | 0.48 | 1164.53 | G300E | 6748490 | 52.95 | G300E | 221816 | 1.74
2313 | Story42 | C50 | 40 MPa RC Column (40 cm x 40 cm) | Column | 40MPa | Concrete Rectangular | 400 | 400 | 1600 | 2975 | 0.48 | 1164.53 | G300E | 8828808.33 | 69.27 | G300E | 0 | 0
2314 | Story42 | C51 | 40 MPa RC Column (40 cm x 40 cm) | Column | 40MPa | Concrete Rectangular | 400 | 400 | 1600 | 2975 | 0.48 | 1164.53 | G300E | 13605666.67 | 106.76 | G300E | 0 | 0
2315 | Story42 | C52 | 40 MPa RC Column (40 cm x 40 cm) | Column | 40MPa | Concrete Rectangular | 400 | 400 | 1600 | 2975 | 0.48 | 1164.53 | G300E | 16442825 | 129.02 | G300E | 0 | 0
2316 | Story42 | C53 | 40 MPa RC Column (40 cm x 40 cm) | Column | 40MPa | Concrete Rectangular | 400 | 400 | 1600 | 2975 | 0.48 | 1164.53 | G300E | 16436875 | 128.97 | G300E | 0 | 0
2317 | Story42 | C54 | 40 MPa RC Column (40 cm x 40 cm) | Column | 40MPa | Concrete Rectangular | 400 | 400 | 1600 | 2975 | 0.48 | 1164.53 | G300E | 13587816.67 | 106.62 | G300E | 0 | 0
2318 | Story42 | C55 | 40 MPa RC Column (40 cm x 40 cm) | Column | 40MPa | Concrete Rectangular | 400 | 400 | 1600 | 2975 | 0.48 | 1164.53 | G300E | 8812941.67 | 69.15 | G300E | 0 | 0
2319 | Story42 | C56 | 40 MPa RC Column (40 cm x 40 cm) | Column | 40MPa | Concrete Rectangular | 400 | 400 | 1600 | 2975 | 0.48 | 1164.53 | G300E | 4760000 | 37.35 | G300E | 0 | 0
2320 | Story42 | C57 | 40 MPa RC Column (40 cm x 40 cm) | Column | 40MPa | Concrete Rectangular | 400 | 400 | 1600 | 2975 | 0.48 | 1164.53 | G300E | 4760000 | 37.35 | G300E | 0 | 0
2321 | Story42 | C58 | 40 MPa RC Column (40 cm x 40 cm) | Column | 40MPa | Concrete Rectangular | 400 | 400 | 1600 | 2975 | 0.48 | 1164.53 | G300E | 4760000 | 37.35 | G300E | 0 | 0
2322 | Story42 | C59 | 40 MPa RC Column (40 cm x 40 cm) | Column | 40MPa | Concrete Rectangular | 400 | 400 | 1600 | 2975 | 0.48 | 1164.53 | G300E | 6376416.67 | 50.03 | G300E | 0 | 0
2323 | Story42 | C6 | 40 MPa RC Column (40 cm x 40 cm) | Column | 40MPa | Concrete Rectangular | 400 | 400 | 1600 | 2975 | 0.48 | 1164.53 | G300E | 6364516.67 | 49.94 | G300E | 0 | 0
2324 | Story42 | C60 | 40 MPa RC Column (40 cm x 40 cm) | Column | 40MPa | Concrete Rectangular | 400 | 400 | 1600 | 2975 | 0.48 | 1164.53 | G300E | 6756820 | 53.02 | G300E | 221816 | 1.74
2325 | Story42 | C61 | 40 MPa RC Column (40 cm x 40 cm) | Column | 40MPa | Concrete Rectangular | 400 | 400 | 1600 | 2975 | 0.48 | 1164.53 | G300E | 6756225 | 53.01 | G300E | 221816 | 1.74
2326 | Story42 | C62 | 40 MPa RC Column (40 cm x 40 cm) | Column | 40MPa | Concrete Rectangular | 400 | 400 | 1600 | 2975 | 0.48 | 1164.53 | G300E | 6374433.33 | 50.02 | G300E | 0 | 0
2327 | Story42 | C63 | 40 MPa RC Column (40 cm x 40 cm) | Column | 40MPa | Concrete Rectangular | 400 | 400 | 1600 | 2975 | 0.48 | 1164.53 | G300E | 4760000 | 37.35 | G300E | 0 | 0
2328 | Story42 | C64 | 40 MPa RC Column (40 cm x 40 cm) | Column | 40MPa | Concrete Rectangular | 400 | 400 | 1600 | 2975 | 0.48 | 1164.53 | G300E | 4760000 | 37.35 | G300E | 0 | 0
2329 | Story42 | C7 | 40 MPa RC Column (40 cm x 40 cm) | Column | 40MPa | Concrete Rectangular | 400 | 400 | 1600 | 2975 | 0.48 | 1164.53 | G300E | 4760000 | 37.35 | G300E | 0 | 0
2330 | Story42 | C8 | 40 MPa RC Column (40 cm x 40 cm) | Column | 40MPa | Concrete Rectangular | 400 | 400 | 1600 | 2975 | 0.48 | 1164.53 | G300E | 4760000 | 37.35 | G300E | 0 | 0
2331 | Story42 | C9 | 40 MPa RC Column (40 cm x 40 cm) | Column | 40MPa | Concrete Rectangular | 400 | 400 | 1600 | 2975 | 0.48 | 1164.53 | G300E | 4760000 | 37.35 | G300E | 0 | 0
2332 | Story43 | C1 | 40 MPa RC Column (37.5 cm x 37.5 cm) | Column | 40MPa | Concrete Rectangular | 375 | 375 | 1406.3 | 3075 | 0.43 | 1057.91 | G300E | 4323450 | 33.92 | G300E | 0 | 0
2333 | Story43 | C10 | 40 MPa RC Column (37.5 cm x 37.5 cm) | Column | 40MPa | Concrete Rectangular | 375 | 375 | 1406.3 | 3075 | 0.43 | 1057.91 | G300E | 11553800 | 90.66 | G300E | 0 | 0
2334 | Story43 | C11 | 40 MPa RC Column (37.5 cm x 37.5 cm) | Column | 40MPa | Concrete Rectangular | 375 | 375 | 1406.3 | 3075 | 0.43 | 1057.91 | G300E | 15123875 | 118.67 | G300E | 0 | 0
2335 | Story43 | C12 | 40 MPa RC Column (37.5 cm x 37.5 cm) | Column | 40MPa | Concrete Rectangular | 375 | 375 | 1406.3 | 3075 | 0.43 | 1057.91 | G300E | 17719175 | 139.03 | G300E | 0 | 0
2336 | Story43 | C13 | 40 MPa RC Column (37.5 cm x 37.5 cm) | Column | 40MPa | Concrete Rectangular | 375 | 375 | 1406.3 | 3075 | 0.43 | 1057.91 | G300E | 17719175 | 139.03 | G300E | 0 | 0
2337 | Story43 | C14 | 40 MPa RC Column (37.5 cm x 37.5 cm) | Column | 40MPa | Concrete Rectangular | 375 | 375 | 1406.3 | 3075 | 0.43 | 1057.91 | G300E | 15122850 | 118.66 | G300E | 0 | 0
2338 | Story43 | C15 | 40 MPa RC Column (37.5 cm x 37.5 cm) | Column | 40MPa | Concrete Rectangular | 375 | 375 | 1406.3 | 3075 | 0.43 | 1057.91 | G300E | 11553800 | 90.66 | G300E | 0 | 0
2339 | Story43 | C16 | 40 MPa RC Column (37.5 cm x 37.5 cm) | Column | 40MPa | Concrete Rectangular | 375 | 375 | 1406.3 | 3075 | 0.43 | 1057.91 | G300E | 9245910 | 72.55 | G300E | 0 | 0
2340 | Story43 | C17 | 40 MPa RC Column (37.5 cm x 37.5 cm) | Column | 40MPa | Concrete Rectangular | 375 | 375 | 1406.3 | 3075 | 0.43 | 1057.91 | G300E | 5180350 | 40.65 | G300E | 0 | 0
2341 | Story43 | C18 | 40 MPa RC Column (37.5 cm x 37.5 cm) | Column | 40MPa | Concrete Rectangular | 375 | 375 | 1406.3 | 3075 | 0.43 | 1057.91 | G300E | 13642750 | 107.05 | G300E | 0 | 0
2342 | Story43 | C19 | 40 MPa RC Column (37.5 cm x 37.5 cm) | Column | 40MPa | Concrete Rectangular | 375 | 375 | 1406.3 | 3075 | 0.43 | 1057.91 | G300E | 14083500 | 110.5 | G300E | 0 | 0
2343 | Story43 | C2 | 40 MPa RC Column (37.5 cm x 37.5 cm) | Column | 40MPa | Concrete Rectangular | 375 | 375 | 1406.3 | 3075 | 0.43 | 1057.91 | G300E | 6588495 | 51.7 | G300E | 0 | 0
2344 | Story43 | C20 | 40 MPa RC Column (37.5 cm x 37.5 cm) | Column | 40MPa | Concrete Rectangular | 375 | 375 | 1406.3 | 3075 | 0.43 | 1057.91 | G300E | 15506200 | 121.67 | G300E | 0 | 0
2345 | Story43 | C21 | 40 MPa RC Column (37.5 cm x 37.5 cm) | Column | 40MPa | Concrete Rectangular | 375 | 375 | 1406.3 | 3075 | 0.43 | 1057.91 | G300E | 15507225 | 121.68 | G300E | 0 | 0
2346 | Story43 | C22 | 40 MPa RC Column (37.5 cm x 37.5 cm) | Column | 40MPa | Concrete Rectangular | 375 | 375 | 1406.3 | 3075 | 0.43 | 1057.91 | G300E | 14081450 | 110.49 | G300E | 0 | 0
2347 | Story43 | C23 | 40 MPa RC Column (37.5 cm x 37.5 cm) | Column | 40MPa | Concrete Rectangular | 375 | 375 | 1406.3 | 3075 | 0.43 | 1057.91 | G300E | 13640700 | 107.03 | G300E | 0 | 0
2348 | Story43 | C24 | 40 MPa RC Column (37.5 cm x 37.5 cm) | Column | 40MPa | Concrete Rectangular | 375 | 375 | 1406.3 | 3075 | 0.43 | 1057.91 | G300E | 5180350 | 40.65 | G300E | 0 | 0
2349 | Story43 | C25 | 40 MPa RC Column (37.5 cm x 37.5 cm) | Column | 40MPa | Concrete Rectangular | 375 | 375 | 1406.3 | 3075 | 0.43 | 1057.91 | G300E | 4872850 | 38.23 | G300E | 0 | 0
2350 | Story43 | C26 | 40 MPa RC Column (37.5 cm x 37.5 cm) | Column | 40MPa | Concrete Rectangular | 375 | 375 | 1406.3 | 3075 | 0.43 | 1057.91 | G300E | 6544625 | 51.35 | G300E | 0 | 0
2351 | Story43 | C27 | 40 MPa RC Column (37.5 cm x 37.5 cm) | Column | 40MPa | Concrete Rectangular | 375 | 375 | 1406.3 | 3075 | 0.43 | 1057.91 | G300E | 7985775 | 62.66 | G300E | 0 | 0
2352 | Story43 | C3 | 40 MPa RC Column (37.5 cm x 37.5 cm) | Column | 40MPa | Concrete Rectangular | 375 | 375 | 1406.3 | 3075 | 0.43 | 1057.91 | G300E | 4323450 | 33.92 | G300E | 0 | 0
2353 | Story43 | C30 | 40 MPa RC Column (37.5 cm x 37.5 cm) | Column | 40MPa | Concrete Rectangular | 375 | 375 | 1406.3 | 3075 | 0.43 | 1057.91 | G300E | 7960150 | 62.46 | G300E | 0 | 0
2354 | Story43 | C31 | 40 MPa RC Column (37.5 cm x 37.5 cm) | Column | 40MPa | Concrete Rectangular | 375 | 375 | 1406.3 | 3075 | 0.43 | 1057.91 | G300E | 6533350 | 51.26 | G300E | 0 | 0
2355 | Story43 | C32 | 40 MPa RC Column (37.5 cm x 37.5 cm) | Column | 40MPa | Concrete Rectangular | 375 | 375 | 1406.3 | 3075 | 0.43 | 1057.91 | G300E | 4868750 | 38.2 | G300E | 0 | 0
2356 | Story43 | C33 | 40 MPa RC Column (37.5 cm x 37.5 cm) | Column | 40MPa | Concrete Rectangular | 375 | 375 | 1406.3 | 3075 | 0.43 | 1057.91 | G300E | 4875925 | 38.26 | G300E | 0 | 0
2357 | Story43 | C34 | 40 MPa RC Column (37.5 cm x 37.5 cm) | Column | 40MPa | Concrete Rectangular | 375 | 375 | 1406.3 | 3075 | 0.43 | 1057.91 | G300E | 6543600 | 51.34 | G300E | 0 | 0
2358 | Story43 | C35 | 40 MPa RC Column (37.5 cm x 37.5 cm) | Column | 40MPa | Concrete Rectangular | 375 | 375 | 1406.3 | 3075 | 0.43 | 1057.91 | G300E | 7988850 | 62.68 | G300E | 0 | 0
2359 | Story43 | C38 | 40 MPa RC Column (37.5 cm x 37.5 cm) | Column | 40MPa | Concrete Rectangular | 375 | 375 | 1406.3 | 3075 | 0.43 | 1057.91 | G300E | 7981675 | 62.63 | G300E | 0 | 0
2360 | Story43 | C39 | 40 MPa RC Column (37.5 cm x 37.5 cm) | Column | 40MPa | Concrete Rectangular | 375 | 375 | 1406.3 | 3075 | 0.43 | 1057.91 | G300E | 6546675 | 51.37 | G300E | 0 | 0
2361 | Story43 | C4 | 40 MPa RC Column (37.5 cm x 37.5 cm) | Column | 40MPa | Concrete Rectangular | 375 | 375 | 1406.3 | 3075 | 0.43 | 1057.91 | G300E | 4626850 | 36.3 | G300E | 0 | 0
2362 | Story43 | C40 | 40 MPa RC Column (37.5 cm x 37.5 cm) | Column | 40MPa | Concrete Rectangular | 375 | 375 | 1406.3 | 3075 | 0.43 | 1057.91 | G300E | 4892325 | 38.39 | G300E | 0 | 0
2363 | Story43 | C41 | 40 MPa RC Column (37.5 cm x 37.5 cm) | Column | 40MPa | Concrete Rectangular | 375 | 375 | 1406.3 | 3075 | 0.43 | 1057.91 | G300E | 5187525 | 40.7 | G300E | 0 | 0
2364 | Story43 | C42 | 40 MPa RC Column (37.5 cm x 37.5 cm) | Column | 40MPa | Concrete Rectangular | 375 | 375 | 1406.3 | 3075 | 0.43 | 1057.91 | G300E | 13643775 | 107.05 | G300E | 0 | 0
2365 | Story43 | C43 | 40 MPa RC Column (37.5 cm x 37.5 cm) | Column | 40MPa | Concrete Rectangular | 375 | 375 | 1406.3 | 3075 | 0.43 | 1057.91 | G300E | 14071200 | 110.41 | G300E | 0 | 0
2366 | Story43 | C44 | 40 MPa RC Column (37.5 cm x 37.5 cm) | Column | 40MPa | Concrete Rectangular | 375 | 375 | 1406.3 | 3075 | 0.43 | 1057.91 | G300E | 15500050 | 121.62 | G300E | 0 | 0
2367 | Story43 | C45 | 40 MPa RC Column (37.5 cm x 37.5 cm) | Column | 40MPa | Concrete Rectangular | 375 | 375 | 1406.3 | 3075 | 0.43 | 1057.91 | G300E | 15496975 | 121.6 | G300E | 0 | 0
2368 | Story43 | C46 | 40 MPa RC Column (37.5 cm x 37.5 cm) | Column | 40MPa | Concrete Rectangular | 375 | 375 | 1406.3 | 3075 | 0.43 | 1057.91 | G300E | 14064025 | 110.35 | G300E | 0 | 0
2369 | Story43 | C47 | 40 MPa RC Column (37.5 cm x 37.5 cm) | Column | 40MPa | Concrete Rectangular | 375 | 375 | 1406.3 | 3075 | 0.43 | 1057.91 | G300E | 13635575 | 106.99 | G300E | 0 | 0
2370 | Story43 | C48 | 40 MPa RC Column (37.5 cm x 37.5 cm) | Column | 40MPa | Concrete Rectangular | 375 | 375 | 1406.3 | 3075 | 0.43 | 1057.91 | G300E | 5286950 | 41.48 | G300E | 0 | 0
2371 | Story43 | C49 | 40 MPa RC Column (37.5 cm x 37.5 cm) | Column | 40MPa | Concrete Rectangular | 375 | 375 | 1406.3 | 3075 | 0.43 | 1057.91 | G300E | 9261285 | 72.67 | G300E | 0 | 0
2372 | Story43 | C5 | 40 MPa RC Column (37.5 cm x 37.5 cm) | Column | 40MPa | Concrete Rectangular | 375 | 375 | 1406.3 | 3075 | 0.43 | 1057.91 | G300E | 4626850 | 36.3 | G300E | 0 | 0
2373 | Story43 | C50 | 40 MPa RC Column (37.5 cm x 37.5 cm) | Column | 40MPa | Concrete Rectangular | 375 | 375 | 1406.3 | 3075 | 0.43 | 1057.91 | G300E | 11550725 | 90.63 | G300E | 0 | 0
2374 | Story43 | C51 | 40 MPa RC Column (37.5 cm x 37.5 cm) | Column | 40MPa | Concrete Rectangular | 375 | 375 | 1406.3 | 3075 | 0.43 | 1057.91 | G300E | 15105425 | 118.52 | G300E | 0 | 0
2375 | Story43 | C52 | 40 MPa RC Column (37.5 cm x 37.5 cm) | Column | 40MPa | Concrete Rectangular | 375 | 375 | 1406.3 | 3075 | 0.43 | 1057.91 | G300E | 17699700 | 138.88 | G300E | 0 | 0
2376 | Story43 | C53 | 40 MPa RC Column (37.5 cm x 37.5 cm) | Column | 40MPa | Concrete Rectangular | 375 | 375 | 1406.3 | 3075 | 0.43 | 1057.91 | G300E | 17693550 | 138.83 | G300E | 0 | 0
2377 | Story43 | C54 | 40 MPa RC Column (37.5 cm x 37.5 cm) | Column | 40MPa | Concrete Rectangular | 375 | 375 | 1406.3 | 3075 | 0.43 | 1057.91 | G300E | 15088000 | 118.39 | G300E | 0 | 0
2378 | Story43 | C55 | 40 MPa RC Column (37.5 cm x 37.5 cm) | Column | 40MPa | Concrete Rectangular | 375 | 375 | 1406.3 | 3075 | 0.43 | 1057.91 | G300E | 11530225 | 90.47 | G300E | 0 | 0
2379 | Story43 | C56 | 40 MPa RC Column (37.5 cm x 37.5 cm) | Column | 40MPa | Concrete Rectangular | 375 | 375 | 1406.3 | 3075 | 0.43 | 1057.91 | G300E | 9320325 | 73.13 | G300E | 0 | 0
2380 | Story43 | C57 | 40 MPa RC Column (37.5 cm x 37.5 cm) | Column | 40MPa | Concrete Rectangular | 375 | 375 | 1406.3 | 3075 | 0.43 | 1057.91 | G300E | 4323450 | 33.92 | G300E | 0 | 0
2381 | Story43 | C58 | 40 MPa RC Column (37.5 cm x 37.5 cm) | Column | 40MPa | Concrete Rectangular | 375 | 375 | 1406.3 | 3075 | 0.43 | 1057.91 | G300E | 6597105 | 51.76 | G300E | 0 | 0
2382 | Story43 | C59 | 40 MPa RC Column (37.5 cm x 37.5 cm) | Column | 40MPa | Concrete Rectangular | 375 | 375 | 1406.3 | 3075 | 0.43 | 1057.91 | G300E | 4323450 | 33.92 | G300E | 0 | 0
2383 | Story43 | C6 | 40 MPa RC Column (37.5 cm x 37.5 cm) | Column | 40MPa | Concrete Rectangular | 375 | 375 | 1406.3 | 3075 | 0.43 | 1057.91 | G300E | 4323450 | 33.92 | G300E | 0 | 0
2384 | Story43 | C60 | 40 MPa RC Column (37.5 cm x 37.5 cm) | Column | 40MPa | Concrete Rectangular | 375 | 375 | 1406.3 | 3075 | 0.43 | 1057.91 | G300E | 4637100 | 36.38 | G300E | 0 | 0
2385 | Story43 | C61 | 40 MPa RC Column (37.5 cm x 37.5 cm) | Column | 40MPa | Concrete Rectangular | 375 | 375 | 1406.3 | 3075 | 0.43 | 1057.91 | G300E | 4636075 | 36.38 | G300E | 0 | 0
2386 | Story43 | C62 | 40 MPa RC Column (37.5 cm x 37.5 cm) | Column | 40MPa | Concrete Rectangular | 375 | 375 | 1406.3 | 3075 | 0.43 | 1057.91 | G300E | 4323450 | 33.92 | G300E | 0 | 0
2387 | Story43 | C63 | 40 MPa RC Column (37.5 cm x 37.5 cm) | Column | 40MPa | Concrete Rectangular | 375 | 375 | 1406.3 | 3075 | 0.43 | 1057.91 | G300E | 6595875 | 51.75 | G300E | 0 | 0
2388 | Story43 | C64 | 40 MPa RC Column (37.5 cm x 37.5 cm) | Column | 40MPa | Concrete Rectangular | 375 | 375 | 1406.3 | 3075 | 0.43 | 1057.91 | G300E | 4323450 | 33.92 | G300E | 0 | 0
2389 | Story43 | C7 | 40 MPa RC Column (37.5 cm x 37.5 cm) | Column | 40MPa | Concrete Rectangular | 375 | 375 | 1406.3 | 3075 | 0.43 | 1057.91 | G300E | 6588495 | 51.7 | G300E | 0 | 0
2390 | Story43 | C8 | 40 MPa RC Column (37.5 cm x 37.5 cm) | Column | 40MPa | Concrete Rectangular | 375 | 375 | 1406.3 | 3075 | 0.43 | 1057.91 | G300E | 4323450 | 33.92 | G300E | 0 | 0
2391 | Story43 | C9 | 40 MPa RC Column (37.5 cm x 37.5 cm) | Column | 40MPa | Concrete Rectangular | 375 | 375 | 1406.3 | 3075 | 0.43 | 1057.91 | G300E | 9245910 | 72.55 | G300E | 0 | 0
2392 | Story44 | C1 | 40 MPa RC Column (37.5 cm x 37.5 cm) | Column | 40MPa | Concrete Rectangular | 375 | 375 | 1406.3 | 3075 | 0.43 | 1057.91 | G300E | 4323450 | 33.92 | G300E | 0 | 0
2393 | Story44 | C10 | 40 MPa RC Column (37.5 cm x 37.5 cm) | Column | 40MPa | Concrete Rectangular | 375 | 375 | 1406.3 | 3075 | 0.43 | 1057.91 | G300E | 6459550 | 50.68 | G300E | 0 | 0
2394 | Story44 | C11 | 40 MPa RC Column (37.5 cm x 37.5 cm) | Column | 40MPa | Concrete Rectangular | 375 | 375 | 1406.3 | 3075 | 0.43 | 1057.91 | G300E | 8096475 | 63.53 | G300E | 0 | 0
2395 | Story44 | C12 | 40 MPa RC Column (37.5 cm x 37.5 cm) | Column | 40MPa | Concrete Rectangular | 375 | 375 | 1406.3 | 3075 | 0.43 | 1057.91 | G300E | 9075350 | 71.21 | G300E | 0 | 0
2396 | Story44 | C13 | 40 MPa RC Column (37.5 cm x 37.5 cm) | Column | 40MPa | Concrete Rectangular | 375 | 375 | 1406.3 | 3075 | 0.43 | 1057.91 | G300E | 9075350 | 71.21 | G300E | 0 | 0
2397 | Story44 | C14 | 40 MPa RC Column (37.5 cm x 37.5 cm) | Column | 40MPa | Concrete Rectangular | 375 | 375 | 1406.3 | 3075 | 0.43 | 1057.91 | G300E | 8094425 | 63.51 | G300E | 0 | 0
2398 | Story44 | C15 | 40 MPa RC Column (37.5 cm x 37.5 cm) | Column | 40MPa | Concrete Rectangular | 375 | 375 | 1406.3 | 3075 | 0.43 | 1057.91 | G300E | 6457500 | 50.67 | G300E | 0 | 0
2399 | Story44 | C16 | 40 MPa RC Column (37.5 cm x 37.5 cm) | Column | 40MPa | Concrete Rectangular | 375 | 375 | 1406.3 | 3075 | 0.43 | 1057.91 | G300E | 4323450 | 33.92 | G300E | 0 | 0
2400 | Story44 | C17 | 40 MPa RC Column (37.5 cm x 37.5 cm) | Column | 40MPa | Concrete Rectangular | 375 | 375 | 1406.3 | 3075 | 0.43 | 1057.91 | G300E | 4323450 | 33.92 | G300E | 287951.79 | 2.26
2401 | Story44 | C18 | 40 MPa RC Column (37.5 cm x 37.5 cm) | Column | 40MPa | Concrete Rectangular | 375 | 375 | 1406.3 | 3075 | 0.43 | 1057.91 | G300E | 9728275 | 76.33 | G300E | 0 | 0
2402 | Story44 | C19 | 40 MPa RC Column (37.5 cm x 37.5 cm) | Column | 40MPa | Concrete Rectangular | 375 | 375 | 1406.3 | 3075 | 0.43 | 1057.91 | G300E | 5962425 | 46.78 | G300E | 0 | 0
2403 | Story44 | C2 | 40 MPa RC Column (37.5 cm x 37.5 cm) | Column | 40MPa | Concrete Rectangular | 375 | 375 | 1406.3 | 3075 | 0.43 | 1057.91 | G300E | 4323450 | 33.92 | G300E | 0 | 0
2404 | Story44 | C20 | 40 MPa RC Column (37.5 cm x 37.5 cm) | Column | 40MPa | Concrete Rectangular | 375 | 375 | 1406.3 | 3075 | 0.43 | 1057.91 | G300E | 8188725 | 64.25 | G300E | 0 | 0
2405 | Story44 | C21 | 40 MPa RC Column (37.5 cm x 37.5 cm) | Column | 40MPa | Concrete Rectangular | 375 | 375 | 1406.3 | 3075 | 0.43 | 1057.91 | G300E | 8188725 | 64.25 | G300E | 0 | 0
2406 | Story44 | C22 | 40 MPa RC Column (37.5 cm x 37.5 cm) | Column | 40MPa | Concrete Rectangular | 375 | 375 | 1406.3 | 3075 | 0.43 | 1057.91 | G300E | 5958325 | 46.75 | G300E | 0 | 0
2407 | Story44 | C23 | 40 MPa RC Column (37.5 cm x 37.5 cm) | Column | 40MPa | Concrete Rectangular | 375 | 375 | 1406.3 | 3075 | 0.43 | 1057.91 | G300E | 9722125 | 76.28 | G300E | 0 | 0
2408 | Story44 | C24 | 40 MPa RC Column (37.5 cm x 37.5 cm) | Column | 40MPa | Concrete Rectangular | 375 | 375 | 1406.3 | 3075 | 0.43 | 1057.91 | G300E | 4323450 | 33.92 | G300E | 287951.79 | 2.26
2409 | Story44 | C25 | 40 MPa RC Column (37.5 cm x 37.5 cm) | Column | 40MPa | Concrete Rectangular | 375 | 375 | 1406.3 | 3075 | 0.43 | 1057.91 | G300E | 5227500 | 41.02 | G300E | 0 | 0
2410 | Story44 | C26 | 40 MPa RC Column (37.5 cm x 37.5 cm) | Column | 40MPa | Concrete Rectangular | 375 | 375 | 1406.3 | 3075 | 0.43 | 1057.91 | G300E | 4323450 | 33.92 | G300E | 0 | 0
2411 | Story44 | C27 | 40 MPa RC Column (37.5 cm x 37.5 cm) | Column | 40MPa | Concrete Rectangular | 375 | 375 | 1406.3 | 3075 | 0.43 | 1057.91 | G300E | 5450950 | 42.77 | G300E | 0 | 0
2412 | Story44 | C3 | 40 MPa RC Column (37.5 cm x 37.5 cm) | Column | 40MPa | Concrete Rectangular | 375 | 375 | 1406.3 | 3075 | 0.43 | 1057.91 | G300E | 4323450 | 33.92 | G300E | 0 | 0
2413 | Story44 | C30 | 40 MPa RC Column (37.5 cm x 37.5 cm) | Column | 40MPa | Concrete Rectangular | 375 | 375 | 1406.3 | 3075 | 0.43 | 1057.91 | G300E | 5435575 | 42.65 | G300E | 0 | 0
2414 | Story44 | C31 | 40 MPa RC Column (37.5 cm x 37.5 cm) | Column | 40MPa | Concrete Rectangular | 375 | 375 | 1406.3 | 3075 | 0.43 | 1057.91 | G300E | 4323450 | 33.92 | G300E | 0 | 0
2415 | Story44 | C32 | 40 MPa RC Column (37.5 cm x 37.5 cm) | Column | 40MPa | Concrete Rectangular | 375 | 375 | 1406.3 | 3075 | 0.43 | 1057.91 | G300E | 5221350 | 40.97 | G300E | 0 | 0
2416 | Story44 | C33 | 40 MPa RC Column (37.5 cm x 37.5 cm) | Column | 40MPa | Concrete Rectangular | 375 | 375 | 1406.3 | 3075 | 0.43 | 1057.91 | G300E | 5229550 | 41.03 | G300E | 0 | 0
2417 | Story44 | C34 | 40 MPa RC Column (37.5 cm x 37.5 cm) | Column | 40MPa | Concrete Rectangular | 375 | 375 | 1406.3 | 3075 | 0.43 | 1057.91 | G300E | 4323450 | 33.92 | G300E | 0 | 0
2418 | Story44 | C35 | 40 MPa RC Column (37.5 cm x 37.5 cm) | Column | 40MPa | Concrete Rectangular | 375 | 375 | 1406.3 | 3075 | 0.43 | 1057.91 | G300E | 5454025 | 42.79 | G300E | 0 | 0
2419 | Story44 | C38 | 40 MPa RC Column (37.5 cm x 37.5 cm) | Column | 40MPa | Concrete Rectangular | 375 | 375 | 1406.3 | 3075 | 0.43 | 1057.91 | G300E | 5462225 | 42.86 | G300E | 0 | 0
2420 | Story44 | C39 | 40 MPa RC Column (37.5 cm x 37.5 cm) | Column | 40MPa | Concrete Rectangular | 375 | 375 | 1406.3 | 3075 | 0.43 | 1057.91 | G300E | 4323450 | 33.92 | G300E | 0 | 0
2421 | Story44 | C4 | 40 MPa RC Column (37.5 cm x 37.5 cm) | Column | 40MPa | Concrete Rectangular | 375 | 375 | 1406.3 | 3075 | 0.43 | 1057.91 | G300E | 6860325 | 53.83 | G300E | 0 | 0
2422 | Story44 | C40 | 40 MPa RC Column (37.5 cm x 37.5 cm) | Column | 40MPa | Concrete Rectangular | 375 | 375 | 1406.3 | 3075 | 0.43 | 1057.91 | G300E | 5227500 | 41.02 | G300E | 0 | 0
2423 | Story44 | C41 | 40 MPa RC Column (37.5 cm x 37.5 cm) | Column | 40MPa | Concrete Rectangular | 375 | 375 | 1406.3 | 3075 | 0.43 | 1057.91 | G300E | 4323450 | 33.92 | G300E | 287951.79 | 2.26
2424 | Story44 | C42 | 40 MPa RC Column (37.5 cm x 37.5 cm) | Column | 40MPa | Concrete Rectangular | 375 | 375 | 1406.3 | 3075 | 0.43 | 1057.91 | G300E | 9736475 | 76.4 | G300E | 0 | 0
2425 | Story44 | C43 | 40 MPa RC Column (37.5 cm x 37.5 cm) | Column | 40MPa | Concrete Rectangular | 375 | 375 | 1406.3 | 3075 | 0.43 | 1057.91 | G300E | 5951150 | 46.69 | G300E | 0 | 0
2426 | Story44 | C44 | 40 MPa RC Column (37.5 cm x 37.5 cm) | Column | 40MPa | Concrete Rectangular | 375 | 375 | 1406.3 | 3075 | 0.43 | 1057.91 | G300E | 8188725 | 64.25 | G300E | 0 | 0
2427 | Story44 | C45 | 40 MPa RC Column (37.5 cm x 37.5 cm) | Column | 40MPa | Concrete Rectangular | 375 | 375 | 1406.3 | 3075 | 0.43 | 1057.91 | G300E | 8185650 | 64.23 | G300E | 0 | 0
2428 | Story44 | C46 | 40 MPa RC Column (37.5 cm x 37.5 cm) | Column | 40MPa | Concrete Rectangular | 375 | 375 | 1406.3 | 3075 | 0.43 | 1057.91 | G300E | 5943975 | 46.64 | G300E | 0 | 0
2429 | Story44 | C47 | 40 MPa RC Column (37.5 cm x 37.5 cm) | Column | 40MPa | Concrete Rectangular | 375 | 375 | 1406.3 | 3075 | 0.43 | 1057.91 | G300E | 9698550 | 76.1 | G300E | 0 | 0
2430 | Story44 | C48 | 40 MPa RC Column (37.5 cm x 37.5 cm) | Column | 40MPa | Concrete Rectangular | 375 | 375 | 1406.3 | 3075 | 0.43 | 1057.91 | G300E | 4323450 | 33.92 | G300E | 360598.66 | 2.83
2431 | Story44 | C49 | 40 MPa RC Column (37.5 cm x 37.5 cm) | Column | 40MPa | Concrete Rectangular | 375 | 375 | 1406.3 | 3075 | 0.43 | 1057.91 | G300E | 4323450 | 33.92 | G300E | 0 | 0
2432 | Story44 | C5 | 40 MPa RC Column (37.5 cm x 37.5 cm) | Column | 40MPa | Concrete Rectangular | 375 | 375 | 1406.3 | 3075 | 0.43 | 1057.91 | G300E | 6860325 | 53.83 | G300E | 0 | 0
2433 | Story44 | C50 | 40 MPa RC Column (37.5 cm x 37.5 cm) | Column | 40MPa | Concrete Rectangular | 375 | 375 | 1406.3 | 3075 | 0.43 | 1057.91 | G300E | 6462625 | 50.71 | G300E | 0 | 0
2434 | Story44 | C51 | 40 MPa RC Column (37.5 cm x 37.5 cm) | Column | 40MPa | Concrete Rectangular | 375 | 375 | 1406.3 | 3075 | 0.43 | 1057.91 | G300E | 8079050 | 63.39 | G300E | 0 | 0
2435 | Story44 | C52 | 40 MPa RC Column (37.5 cm x 37.5 cm) | Column | 40MPa | Concrete Rectangular | 375 | 375 | 1406.3 | 3075 | 0.43 | 1057.91 | G300E | 9058950 | 71.08 | G300E | 0 | 0
2436 | Story44 | C53 | 40 MPa RC Column (37.5 cm x 37.5 cm) | Column | 40MPa | Concrete Rectangular | 375 | 375 | 1406.3 | 3075 | 0.43 | 1057.91 | G300E | 9051775 | 71.02 | G300E | 0 | 0
2437 | Story44 | C54 | 40 MPa RC Column (37.5 cm x 37.5 cm) | Column | 40MPa | Concrete Rectangular | 375 | 375 | 1406.3 | 3075 | 0.43 | 1057.91 | G300E | 8060600 | 63.25 | G300E | 0 | 0
2438 | Story44 | C55 | 40 MPa RC Column (37.5 cm x 37.5 cm) | Column | 40MPa | Concrete Rectangular | 375 | 375 | 1406.3 | 3075 | 0.43 | 1057.91 | G300E | 6442125 | 50.55 | G300E | 0 | 0
2439 | Story44 | C56 | 40 MPa RC Column (37.5 cm x 37.5 cm) | Column | 40MPa | Concrete Rectangular | 375 | 375 | 1406.3 | 3075 | 0.43 | 1057.91 | G300E | 4323450 | 33.92 | G300E | 0 | 0
2440 | Story44 | C57 | 40 MPa RC Column (37.5 cm x 37.5 cm) | Column | 40MPa | Concrete Rectangular | 375 | 375 | 1406.3 | 3075 | 0.43 | 1057.91 | G300E | 4323450 | 33.92 | G300E | 0 | 0
2441 | Story44 | C58 | 40 MPa RC Column (37.5 cm x 37.5 cm) | Column | 40MPa | Concrete Rectangular | 375 | 375 | 1406.3 | 3075 | 0.43 | 1057.91 | G300E | 4323450 | 33.92 | G300E | 0 | 0
2442 | Story44 | C59 | 40 MPa RC Column (37.5 cm x 37.5 cm) | Column | 40MPa | Concrete Rectangular | 375 | 375 | 1406.3 | 3075 | 0.43 | 1057.91 | G300E | 4323450 | 33.92 | G300E | 0 | 0
2443 | Story44 | C6 | 40 MPa RC Column (37.5 cm x 37.5 cm) | Column | 40MPa | Concrete Rectangular | 375 | 375 | 1406.3 | 3075 | 0.43 | 1057.91 | G300E | 4323450 | 33.92 | G300E | 0 | 0
2444 | Story44 | C60 | 40 MPa RC Column (37.5 cm x 37.5 cm) | Column | 40MPa | Concrete Rectangular | 375 | 375 | 1406.3 | 3075 | 0.43 | 1057.91 | G300E | 6869550 | 53.9 | G300E | 0 | 0
2445 | Story44 | C61 | 40 MPa RC Column (37.5 cm x 37.5 cm) | Column | 40MPa | Concrete Rectangular | 375 | 375 | 1406.3 | 3075 | 0.43 | 1057.91 | G300E | 6868525 | 53.89 | G300E | 0 | 0
2446 | Story44 | C62 | 40 MPa RC Column (37.5 cm x 37.5 cm) | Column | 40MPa | Concrete Rectangular | 375 | 375 | 1406.3 | 3075 | 0.43 | 1057.91 | G300E | 4323450 | 33.92 | G300E | 0 | 0
2447 | Story44 | C63 | 40 MPa RC Column (37.5 cm x 37.5 cm) | Column | 40MPa | Concrete Rectangular | 375 | 375 | 1406.3 | 3075 | 0.43 | 1057.91 | G300E | 4323450 | 33.92 | G300E | 0 | 0
2448 | Story44 | C64 | 40 MPa RC Column (37.5 cm x 37.5 cm) | Column | 40MPa | Concrete Rectangular | 375 | 375 | 1406.3 | 3075 | 0.43 | 1057.91 | G300E | 4323450 | 33.92 | G300E | 0 | 0
2449 | Story44 | C7 | 40 MPa RC Column (37.5 cm x 37.5 cm) | Column | 40MPa | Concrete Rectangular | 375 | 375 | 1406.3 | 3075 | 0.43 | 1057.91 | G300E | 4323450 | 33.92 | G300E | 0 | 0
2450 | Story44 | C8 | 40 MPa RC Column (37.5 cm x 37.5 cm) | Column | 40MPa | Concrete Rectangular | 375 | 375 | 1406.3 | 3075 | 0.43 | 1057.91 | G300E | 4323450 | 33.92 | G300E | 0 | 0
2451 | Story44 | C9 | 40 MPa RC Column (37.5 cm x 37.5 cm) | Column | 40MPa | Concrete Rectangular | 375 | 375 | 1406.3 | 3075 | 0.43 | 1057.91 | G300E | 4323450 | 33.92 | G300E | 0 | 0
2452 | Story45 | C1 | 40 MPa RC Column (35 cm x 35 cm) | Column | 40MPa | Concrete Rectangular | 350 | 350 | 1225 | 2975 | 0.36 | 891.59 | G300E | 3644375 | 28.6 | G300E | 0 | 0
2453 | Story45 | C10 | 40 MPa RC Column (35 cm x 35 cm) | Column | 40MPa | Concrete Rectangular | 350 | 350 | 1225 | 2975 | 0.36 | 891.59 | G300E | 6716558.33 | 52.7 | G300E | 0 | 0
2454 | Story45 | C11 | 40 MPa RC Column (35 cm x 35 cm) | Column | 40MPa | Concrete Rectangular | 350 | 350 | 1225 | 2975 | 0.36 | 891.59 | G300E | 7731033.33 | 60.66 | G300E | 0 | 0
2455 | Story45 | C12 | 40 MPa RC Column (35 cm x 35 cm) | Column | 40MPa | Concrete Rectangular | 350 | 350 | 1225 | 2975 | 0.36 | 891.59 | G300E | 8886325 | 69.73 | G300E | 0 | 0
2456 | Story45 | C13 | 40 MPa RC Column (35 cm x 35 cm) | Column | 40MPa | Concrete Rectangular | 350 | 350 | 1225 | 2975 | 0.36 | 891.59 | G300E | 8886325 | 69.73 | G300E | 0 | 0
2457 | Story45 | C14 | 40 MPa RC Column (35 cm x 35 cm) | Column | 40MPa | Concrete Rectangular | 350 | 350 | 1225 | 2975 | 0.36 | 891.59 | G300E | 7730041.67 | 60.65 | G300E | 0 | 0
2458 | Story45 | C15 | 40 MPa RC Column (35 cm x 35 cm) | Column | 40MPa | Concrete Rectangular | 350 | 350 | 1225 | 2975 | 0.36 | 891.59 | G300E | 6717550 | 52.71 | G300E | 0 | 0
2459 | Story45 | C16 | 40 MPa RC Column (35 cm x 35 cm) | Column | 40MPa | Concrete Rectangular | 350 | 350 | 1225 | 2975 | 0.36 | 891.59 | G300E | 6911520 | 54.23 | G300E | 0 | 0
2460 | Story45 | C17 | 40 MPa RC Column (35 cm x 35 cm) | Column | 40MPa | Concrete Rectangular | 350 | 350 | 1225 | 2975 | 0.36 | 891.59 | G300E | 3644375 | 28.6 | G300E | 0 | 0
2461 | Story45 | C18 | 40 MPa RC Column (35 cm x 35 cm) | Column | 40MPa | Concrete Rectangular | 350 | 350 | 1225 | 2975 | 0.36 | 891.59 | G300E | 8904175 | 69.87 | G300E | 0 | 0
2462 | Story45 | C19 | 40 MPa RC Column (35 cm x 35 cm) | Column | 40MPa | Concrete Rectangular | 350 | 350 | 1225 | 2975 | 0.36 | 891.59 | G300E | 5503750 | 43.18 | G300E | 0 | 0
2463 | Story45 | C2 | 40 MPa RC Column (35 cm x 35 cm) | Column | 40MPa | Concrete Rectangular | 350 | 350 | 1225 | 2975 | 0.36 | 891.59 | G300E | 4809385 | 37.74 | G300E | 0 | 0
2464 | Story45 | C20 | 40 MPa RC Column (35 cm x 35 cm) | Column | 40MPa | Concrete Rectangular | 350 | 350 | 1225 | 2975 | 0.36 | 891.59 | G300E | 8441066.67 | 66.23 | G300E | 0 | 0
2465 | Story45 | C21 | 40 MPa RC Column (35 cm x 35 cm) | Column | 40MPa | Concrete Rectangular | 350 | 350 | 1225 | 2975 | 0.36 | 891.59 | G300E | 8442058.33 | 66.24 | G300E | 0 | 0
2466 | Story45 | C22 | 40 MPa RC Column (35 cm x 35 cm) | Column | 40MPa | Concrete Rectangular | 350 | 350 | 1225 | 2975 | 0.36 | 891.59 | G300E | 5502758.33 | 43.18 | G300E | 0 | 0
2467 | Story45 | C23 | 40 MPa RC Column (35 cm x 35 cm) | Column | 40MPa | Concrete Rectangular | 350 | 350 | 1225 | 2975 | 0.36 | 891.59 | G300E | 8902191.67 | 69.85 | G300E | 0 | 0
2468 | Story45 | C24 | 40 MPa RC Column (35 cm x 35 cm) | Column | 40MPa | Concrete Rectangular | 350 | 350 | 1225 | 2975 | 0.36 | 891.59 | G300E | 3644375 | 28.6 | G300E | 0 | 0
2469 | Story45 | C25 | 40 MPa RC Column (35 cm x 35 cm) | Column | 40MPa | Concrete Rectangular | 350 | 350 | 1225 | 2975 | 0.36 | 891.59 | G300E | 3644375 | 28.6 | G300E | 0 | 0
2470 | Story45 | C26 | 40 MPa RC Column (35 cm x 35 cm) | Column | 40MPa | Concrete Rectangular | 350 | 350 | 1225 | 2975 | 0.36 | 891.59 | G300E | 3644375 | 28.6 | G300E | 0 | 0
2471 | Story45 | C27 | 40 MPa RC Column (35 cm x 35 cm) | Column | 40MPa | Concrete Rectangular | 350 | 350 | 1225 | 2975 | 0.36 | 891.59 | G300E | 5794308.33 | 45.46 | G300E | 0 | 0
2472 | Story45 | C3 | 40 MPa RC Column (35 cm x 35 cm) | Column | 40MPa | Concrete Rectangular | 350 | 350 | 1225 | 2975 | 0.36 | 891.59 | G300E | 3644375 | 28.6 | G300E | 0 | 0
2473 | Story45 | C30 | 40 MPa RC Column (35 cm x 35 cm) | Column | 40MPa | Concrete Rectangular | 350 | 350 | 1225 | 2975 | 0.36 | 891.59 | G300E | 5780425 | 45.36 | G300E | 0 | 0
2474 | Story45 | C31 | 40 MPa RC Column (35 cm x 35 cm) | Column | 40MPa | Concrete Rectangular | 350 | 350 | 1225 | 2975 | 0.36 | 891.59 | G300E | 3644375 | 28.6 | G300E | 0 | 0
2475 | Story45 | C32 | 40 MPa RC Column (35 cm x 35 cm) | Column | 40MPa | Concrete Rectangular | 350 | 350 | 1225 | 2975 | 0.36 | 891.59 | G300E | 3644375 | 28.6 | G300E | 0 | 0
2476 | Story45 | C33 | 40 MPa RC Column (35 cm x 35 cm) | Column | 40MPa | Concrete Rectangular | 350 | 350 | 1225 | 2975 | 0.36 | 891.59 | G300E | 3644375 | 28.6 | G300E | 0 | 0
2477 | Story45 | C34 | 40 MPa RC Column (35 cm x 35 cm) | Column | 40MPa | Concrete Rectangular | 350 | 350 | 1225 | 2975 | 0.36 | 891.59 | G300E | 3644375 | 28.6 | G300E | 0 | 0
2478 | Story45 | C35 | 40 MPa RC Column (35 cm x 35 cm) | Column | 40MPa | Concrete Rectangular | 350 | 350 | 1225 | 2975 | 0.36 | 891.59 | G300E | 5797283.33 | 45.49 | G300E | 0 | 0
2479 | Story45 | C38 | 40 MPa RC Column (35 cm x 35 cm) | Column | 40MPa | Concrete Rectangular | 350 | 350 | 1225 | 2975 | 0.36 | 891.59 | G300E | 5795300 | 45.47 | G300E | 0 | 0
2480 | Story45 | C39 | 40 MPa RC Column (35 cm x 35 cm) | Column | 40MPa | Concrete Rectangular | 350 | 350 | 1225 | 2975 | 0.36 | 891.59 | G300E | 3644375 | 28.6 | G300E | 0 | 0
2481 | Story45 | C4 | 40 MPa RC Column (35 cm x 35 cm) | Column | 40MPa | Concrete Rectangular | 350 | 350 | 1225 | 2975 | 0.36 | 891.59 | G300E | 4737191.67 | 37.17 | G300E | 0 | 0
2482 | Story45 | C40 | 40 MPa RC Column (35 cm x 35 cm) | Column | 40MPa | Concrete Rectangular | 350 | 350 | 1225 | 2975 | 0.36 | 891.59 | G300E | 3644375 | 28.6 | G300E | 0 | 0
2483 | Story45 | C41 | 40 MPa RC Column (35 cm x 35 cm) | Column | 40MPa | Concrete Rectangular | 350 | 350 | 1225 | 2975 | 0.36 | 891.59 | G300E | 3644375 | 28.6 | G300E | 0 | 0
2484 | Story45 | C42 | 40 MPa RC Column (35 cm x 35 cm) | Column | 40MPa | Concrete Rectangular | 350 | 350 | 1225 | 2975 | 0.36 | 891.59 | G300E | 8912108.33 | 69.93 | G300E | 0 | 0
2485 | Story45 | C43 | 40 MPa RC Column (35 cm x 35 cm) | Column | 40MPa | Concrete Rectangular | 350 | 350 | 1225 | 2975 | 0.36 | 891.59 | G300E | 5496808.33 | 43.13 | G300E | 0 | 0
2486 | Story45 | C44 | 40 MPa RC Column (35 cm x 35 cm) | Column | 40MPa | Concrete Rectangular | 350 | 350 | 1225 | 2975 | 0.36 | 891.59 | G300E | 8442058.33 | 66.24 | G300E | 0 | 0
2487 | Story45 | C45 | 40 MPa RC Column (35 cm x 35 cm) | Column | 40MPa | Concrete Rectangular | 350 | 350 | 1225 | 2975 | 0.36 | 891.59 | G300E | 8441066.67 | 66.23 | G300E | 0 | 0
2488 | Story45 | C46 | 40 MPa RC Column (35 cm x 35 cm) | Column | 40MPa | Concrete Rectangular | 350 | 350 | 1225 | 2975 | 0.36 | 891.59 | G300E | 5484908.33 | 43.04 | G300E | 0 | 0
2489 | Story45 | C47 | 40 MPa RC Column (35 cm x 35 cm) | Column | 40MPa | Concrete Rectangular | 350 | 350 | 1225 | 2975 | 0.36 | 891.59 | G300E | 8894258.33 | 69.79 | G300E | 0 | 0
2490 | Story45 | C48 | 40 MPa RC Column (35 cm x 35 cm) | Column | 40MPa | Concrete Rectangular | 350 | 350 | 1225 | 2975 | 0.36 | 891.59 | G300E | 3644375 | 28.6 | G300E | 0 | 0
2491 | Story45 | C49 | 40 MPa RC Column (35 cm x 35 cm) | Column | 40MPa | Concrete Rectangular | 350 | 350 | 1225 | 2975 | 0.36 | 891.59 | G300E | 6920445 | 54.3 | G300E | 0 | 0
2492 | Story45 | C5 | 40 MPa RC Column (35 cm x 35 cm) | Column | 40MPa | Concrete Rectangular | 350 | 350 | 1225 | 2975 | 0.36 | 891.59 | G300E | 4737191.67 | 37.17 | G300E | 0 | 0
2493 | Story45 | C50 | 40 MPa RC Column (35 cm x 35 cm) | Column | 40MPa | Concrete Rectangular | 350 | 350 | 1225 | 2975 | 0.36 | 891.59 | G300E | 6721516.67 | 52.74 | G300E | 0 | 0
2494 | Story45 | C51 | 40 MPa RC Column (35 cm x 35 cm) | Column | 40MPa | Concrete Rectangular | 350 | 350 | 1225 | 2975 | 0.36 | 891.59 | G300E | 7717150 | 60.55 | G300E | 0 | 0
2495 | Story45 | C52 | 40 MPa RC Column (35 cm x 35 cm) | Column | 40MPa | Concrete Rectangular | 350 | 350 | 1225 | 2975 | 0.36 | 891.59 | G300E | 8874425 | 69.63 | G300E | 0 | 0
2496 | Story45 | C53 | 40 MPa RC Column (35 cm x 35 cm) | Column | 40MPa | Concrete Rectangular | 350 | 350 | 1225 | 2975 | 0.36 | 891.59 | G300E | 8866491.67 | 69.57 | G300E | 0 | 0
2497 | Story45 | C54 | 40 MPa RC Column (35 cm x 35 cm) | Column | 40MPa | Concrete Rectangular | 350 | 350 | 1225 | 2975 | 0.36 | 891.59 | G300E | 7702275 | 60.43 | G300E | 0 | 0
2498 | Story45 | C55 | 40 MPa RC Column (35 cm x 35 cm) | Column | 40MPa | Concrete Rectangular | 350 | 350 | 1225 | 2975 | 0.36 | 891.59 | G300E | 6706641.67 | 52.62 | G300E | 0 | 0
2499 | Story45 | C56 | 40 MPa RC Column (35 cm x 35 cm) | Column | 40MPa | Concrete Rectangular | 350 | 350 | 1225 | 2975 | 0.36 | 891.59 | G300E | 6928775 | 54.37 | G300E | 0 | 0
2500 | Story45 | C57 | 40 MPa RC Column (35 cm x 35 cm) | Column | 40MPa | Concrete Rectangular | 350 | 350 | 1225 | 2975 | 0.36 | 891.59 | G300E | 3644375 | 28.6 | G300E | 0 | 0
2501 | Story45 | C58 | 40 MPa RC Column (35 cm x 35 cm) | Column | 40MPa | Concrete Rectangular | 350 | 350 | 1225 | 2975 | 0.36 | 891.59 | G300E | 4811765 | 37.75 | G300E | 0 | 0
2502 | Story45 | C59 | 40 MPa RC Column (35 cm x 35 cm) | Column | 40MPa | Concrete Rectangular | 350 | 350 | 1225 | 2975 | 0.36 | 891.59 | G300E | 3644375 | 28.6 | G300E | 0 | 0
2503 | Story45 | C6 | 40 MPa RC Column (35 cm x 35 cm) | Column | 40MPa | Concrete Rectangular | 350 | 350 | 1225 | 2975 | 0.36 | 891.59 | G300E | 3644375 | 28.6 | G300E | 0 | 0
2504 | Story45 | C60 | 40 MPa RC Column (35 cm x 35 cm) | Column | 40MPa | Concrete Rectangular | 350 | 350 | 1225 | 2975 | 0.36 | 891.59 | G300E | 4748100 | 37.26 | G300E | 0 | 0
2505 | Story45 | C61 | 40 MPa RC Column (35 cm x 35 cm) | Column | 40MPa | Concrete Rectangular | 350 | 350 | 1225 | 2975 | 0.36 | 891.59 | G300E | 4747108.33 | 37.25 | G300E | 0 | 0
2506 | Story45 | C62 | 40 MPa RC Column (35 cm x 35 cm) | Column | 40MPa | Concrete Rectangular | 350 | 350 | 1225 | 2975 | 0.36 | 891.59 | G300E | 3644375 | 28.6 | G300E | 0 | 0
2507 | Story45 | C63 | 40 MPa RC Column (35 cm x 35 cm) | Column | 40MPa | Concrete Rectangular | 350 | 350 | 1225 | 2975 | 0.36 | 891.59 | G300E | 4811765 | 37.75 | G300E | 0 | 0
2508 | Story45 | C64 | 40 MPa RC Column (35 cm x 35 cm) | Column | 40MPa | Concrete Rectangular | 350 | 350 | 1225 | 2975 | 0.36 | 891.59 | G300E | 3644375 | 28.6 | G300E | 0 | 0
2509 | Story45 | C7 | 40 MPa RC Column (35 cm x 35 cm) | Column | 40MPa | Concrete Rectangular | 350 | 350 | 1225 | 2975 | 0.36 | 891.59 | G300E | 4809385 | 37.74 | G300E | 0 | 0
2510 | Story45 | C8 | 40 MPa RC Column (35 cm x 35 cm) | Column | 40MPa | Concrete Rectangular | 350 | 350 | 1225 | 2975 | 0.36 | 891.59 | G300E | 3644375 | 28.6 | G300E | 0 | 0
2511 | Story45 | C9 | 40 MPa RC Column (35 cm x 35 cm) | Column | 40MPa | Concrete Rectangular | 350 | 350 | 1225 | 2975 | 0.36 | 891.59 | G300E | 6910330 | 54.22 | G300E | 0 | 0
2512 | Story46 | C1 | 40 MPa RC Column (35 cm x 35 cm) | Column | 40MPa | Concrete Rectangular | 350 | 350 | 1225 | 2975 | 0.36 | 891.59 | G300E | 3644375 | 28.6 | G300E | 0 | 0
2513 | Story46 | C10 | 40 MPa RC Column (35 cm x 35 cm) | Column | 40MPa | Concrete Rectangular | 350 | 350 | 1225 | 2975 | 0.36 | 891.59 | G300E | 6159241.67 | 48.33 | G300E | 0 | 0
2514 | Story46 | C11 | 40 MPa RC Column (35 cm x 35 cm) | Column | 40MPa | Concrete Rectangular | 350 | 350 | 1225 | 2975 | 0.36 | 891.59 | G300E | 3881383.33 | 30.45 | G300E | 0 | 0
2515 | Story46 | C12 | 40 MPa RC Column (35 cm x 35 cm) | Column | 40MPa | Concrete Rectangular | 350 | 350 | 1225 | 2975 | 0.36 | 891.59 | G300E | 4888916.67 | 38.36 | G300E | 0 | 0
2516 | Story46 | C13 | 40 MPa RC Column (35 cm x 35 cm) | Column | 40MPa | Concrete Rectangular | 350 | 350 | 1225 | 2975 | 0.36 | 891.59 | G300E | 4887925 | 38.35 | G300E | 0 | 0
2517 | Story46 | C14 | 40 MPa RC Column (35 cm x 35 cm) | Column | 40MPa | Concrete Rectangular | 350 | 350 | 1225 | 2975 | 0.36 | 891.59 | G300E | 3880391.67 | 30.45 | G300E | 0 | 0
2518 | Story46 | C15 | 40 MPa RC Column (35 cm x 35 cm) | Column | 40MPa | Concrete Rectangular | 350 | 350 | 1225 | 2975 | 0.36 | 891.59 | G300E | 6157258.33 | 48.31 | G300E | 0 | 0
2519 | Story46 | C16 | 40 MPa RC Column (35 cm x 35 cm) | Column | 40MPa | Concrete Rectangular | 350 | 350 | 1225 | 2975 | 0.36 | 891.59 | G300E | 3943858.33 | 30.94 | G300E | 0 | 0
2520 | Story46 | C17 | 40 MPa RC Column (35 cm x 35 cm) | Column | 40MPa | Concrete Rectangular | 350 | 350 | 1225 | 2975 | 0.36 | 891.59 | G300E | 7645750 | 59.99 | G300E | 0 | 0
2521 | Story46 | C18 | 40 MPa RC Column (35 cm x 35 cm) | Column | 40MPa | Concrete Rectangular | 350 | 350 | 1225 | 2975 | 0.36 | 891.59 | G300E | 5693158.33 | 44.67 | G300E | 0 | 0
2522 | Story46 | C19 | 40 MPa RC Column (35 cm x 35 cm) | Column | 40MPa | Concrete Rectangular | 350 | 350 | 1225 | 2975 | 0.36 | 891.59 | G300E | 3644375 | 28.6 | G300E | 0 | 0
2523 | Story46 | C2 | 40 MPa RC Column (35 cm x 35 cm) | Column | 40MPa | Concrete Rectangular | 350 | 350 | 1225 | 2975 | 0.36 | 891.59 | G300E | 3644375 | 28.6 | G300E | 0 | 0
2524 | Story46 | C20 | 40 MPa RC Column (35 cm x 35 cm) | Column | 40MPa | Concrete Rectangular | 350 | 350 | 1225 | 2975 | 0.36 | 891.59 | G300E | 6498391.67 | 50.99 | G300E | 0 | 0
2525 | Story46 | C21 | 40 MPa RC Column (35 cm x 35 cm) | Column | 40MPa | Concrete Rectangular | 350 | 350 | 1225 | 2975 | 0.36 | 891.59 | G300E | 6501366.67 | 51.01 | G300E | 0 | 0
2526 | Story46 | C22 | 40 MPa RC Column (35 cm x 35 cm) | Column | 40MPa | Concrete Rectangular | 350 | 350 | 1225 | 2975 | 0.36 | 891.59 | G300E | 3644375 | 28.6 | G300E | 0 | 0
2527 | Story46 | C23 | 40 MPa RC Column (35 cm x 35 cm) | Column | 40MPa | Concrete Rectangular | 350 | 350 | 1225 | 2975 | 0.36 | 891.59 | G300E | 5691175 | 44.66 | G300E | 0 | 0
2528 | Story46 | C24 | 40 MPa RC Column (35 cm x 35 cm) | Column | 40MPa | Concrete Rectangular | 350 | 350 | 1225 | 2975 | 0.36 | 891.59 | G300E | 7644758.33 | 59.98 | G300E | 0 | 0
2529 | Story46 | C25 | 40 MPa RC Column (35 cm x 35 cm) | Column | 40MPa | Concrete Rectangular | 350 | 350 | 1225 | 2975 | 0.36 | 891.59 | G300E | 7267925 | 57.03 | G300E | 150773 | 1.18
2530 | Story46 | C26 | 40 MPa RC Column (35 cm x 35 cm) | Column | 40MPa | Concrete Rectangular | 350 | 350 | 1225 | 2975 | 0.36 | 891.59 | G300E | 3644375 | 28.6 | G300E | 0 | 0
2531 | Story46 | C27 | 40 MPa RC Column (35 cm x 35 cm) | Column | 40MPa | Concrete Rectangular | 350 | 350 | 1225 | 2975 | 0.36 | 891.59 | G300E | 7343291.67 | 57.62 | G300E | 0 | 0
2532 | Story46 | C3 | 40 MPa RC Column (35 cm x 35 cm) | Column | 40MPa | Concrete Rectangular | 350 | 350 | 1225 | 2975 | 0.36 | 891.59 | G300E | 7556500 | 59.29 | G300E | 0 | 0
2533 | Story46 | C30 | 40 MPa RC Column (35 cm x 35 cm) | Column | 40MPa | Concrete Rectangular | 350 | 350 | 1225 | 2975 | 0.36 | 891.59 | G300E | 7327425 | 57.49 | G300E | 0 | 0
2534 | Story46 | C31 | 40 MPa RC Column (35 cm x 35 cm) | Column | 40MPa | Concrete Rectangular | 350 | 350 | 1225 | 2975 | 0.36 | 891.59 | G300E | 3644375 | 28.6 | G300E | 0 | 0
2535 | Story46 | C32 | 40 MPa RC Column (35 cm x 35 cm) | Column | 40MPa | Concrete Rectangular | 350 | 350 | 1225 | 2975 | 0.36 | 891.59 | G300E | 7262570 | 56.98 | G300E | 150564.75 | 1.18
2536 | Story46 | C33 | 40 MPa RC Column (35 cm x 35 cm) | Column | 40MPa | Concrete Rectangular | 350 | 350 | 1225 | 2975 | 0.36 | 891.59 | G300E | 7270305 | 57.05 | G300E | 150981.25 | 1.18
2537 | Story46 | C34 | 40 MPa RC Column (35 cm x 35 cm) | Column | 40MPa | Concrete Rectangular | 350 | 350 | 1225 | 2975 | 0.36 | 891.59 | G300E | 3644375 | 28.6 | G300E | 0 | 0
2538 | Story46 | C35 | 40 MPa RC Column (35 cm x 35 cm) | Column | 40MPa | Concrete Rectangular | 350 | 350 | 1225 | 2975 | 0.36 | 891.59 | G300E | 7348250 | 57.66 | G300E | 0 | 0
2539 | Story46 | C38 | 40 MPa RC Column (35 cm x 35 cm) | Column | 40MPa | Concrete Rectangular | 350 | 350 | 1225 | 2975 | 0.36 | 891.59 | G300E | 7339325 | 57.59 | G300E | 0 | 0
2540 | Story46 | C39 | 40 MPa RC Column (35 cm x 35 cm) | Column | 40MPa | Concrete Rectangular | 350 | 350 | 1225 | 2975 | 0.36 | 891.59 | G300E | 3644375 | 28.6 | G300E | 0 | 0
2541 | Story46 | C4 | 40 MPa RC Column (35 cm x 35 cm) | Column | 40MPa | Concrete Rectangular | 350 | 350 | 1225 | 2975 | 0.36 | 891.59 | G300E | 7768915 | 60.96 | G300E | 167224.75 | 1.31
2542 | Story46 | C40 | 40 MPa RC Column (35 cm x 35 cm) | Column | 40MPa | Concrete Rectangular | 350 | 350 | 1225 | 2975 | 0.36 | 891.59 | G300E | 7278040 | 57.11 | G300E | 152022.5 | 1.19
2543 | Story46 | C41 | 40 MPa RC Column (35 cm x 35 cm) | Column | 40MPa | Concrete Rectangular | 350 | 350 | 1225 | 2975 | 0.36 | 891.59 | G300E | 7653683.33 | 60.05 | G300E | 0 | 0
2544 | Story46 | C42 | 40 MPa RC Column (35 cm x 35 cm) | Column | 40MPa | Concrete Rectangular | 350 | 350 | 1225 | 2975 | 0.36 | 891.59 | G300E | 5701091.67 | 44.73 | G300E | 0 | 0
2545 | Story46 | C43 | 40 MPa RC Column (35 cm x 35 cm) | Column | 40MPa | Concrete Rectangular | 350 | 350 | 1225 | 2975 | 0.36 | 891.59 | G300E | 3644375 | 28.6 | G300E | 0 | 0
2546 | Story46 | C44 | 40 MPa RC Column (35 cm x 35 cm) | Column | 40MPa | Concrete Rectangular | 350 | 350 | 1225 | 2975 | 0.36 | 891.59 | G300E | 6504341.67 | 51.04 | G300E | 0 | 0
2547 | Story46 | C45 | 40 MPa RC Column (35 cm x 35 cm) | Column | 40MPa | Concrete Rectangular | 350 | 350 | 1225 | 2975 | 0.36 | 891.59 | G300E | 6507316.67 | 51.06 | G300E | 0 | 0
2548 | Story46 | C46 | 40 MPa RC Column (35 cm x 35 cm) | Column | 40MPa | Concrete Rectangular | 350 | 350 | 1225 | 2975 | 0.36 | 891.59 | G300E | 3644375 | 28.6 | G300E | 0 | 0
2549 | Story46 | C47 | 40 MPa RC Column (35 cm x 35 cm) | Column | 40MPa | Concrete Rectangular | 350 | 350 | 1225 | 2975 | 0.36 | 891.59 | G300E | 5683241.67 | 44.59 | G300E | 0 | 0
2550 | Story46 | C48 | 40 MPa RC Column (35 cm x 35 cm) | Column | 40MPa | Concrete Rectangular | 350 | 350 | 1225 | 2975 | 0.36 | 891.59 | G300E | 7798466.67 | 61.19 | G300E | 0 | 0
2551 | Story46 | C49 | 40 MPa RC Column (35 cm x 35 cm) | Column | 40MPa | Concrete Rectangular | 350 | 350 | 1225 | 2975 | 0.36 | 891.59 | G300E | 3954766.67 | 31.03 | G300E | 0 | 0
2552 | Story46 | C5 | 40 MPa RC Column (35 cm x 35 cm) | Column | 40MPa | Concrete Rectangular | 350 | 350 | 1225 | 2975 | 0.36 | 891.59 | G300E | 7768915 | 60.96 | G300E | 167224.75 | 1.31
2553 | Story46 | C50 | 40 MPa RC Column (35 cm x 35 cm) | Column | 40MPa | Concrete Rectangular | 350 | 350 | 1225 | 2975 | 0.36 | 891.59 | G300E | 6169158.33 | 48.41 | G300E | 0 | 0
2554 | Story46 | C51 | 40 MPa RC Column (35 cm x 35 cm) | Column | 40MPa | Concrete Rectangular | 350 | 350 | 1225 | 2975 | 0.36 | 891.59 | G300E | 3882375 | 30.46 | G300E | 0 | 0
2555 | Story46 | C52 | 40 MPa RC Column (35 cm x 35 cm) | Column | 40MPa | Concrete Rectangular | 350 | 350 | 1225 | 2975 | 0.36 | 891.59 | G300E | 4887925 | 38.35 | G300E | 0 | 0
2556 | Story46 | C53 | 40 MPa RC Column (35 cm x 35 cm) | Column | 40MPa | Concrete Rectangular | 350 | 350 | 1225 | 2975 | 0.36 | 891.59 | G300E | 4884950 | 38.33 | G300E | 0 | 0
2557 | Story46 | C54 | 40 MPa RC Column (35 cm x 35 cm) | Column | 40MPa | Concrete Rectangular | 350 | 350 | 1225 | 2975 | 0.36 | 891.59 | G300E | 3875433.33 | 30.41 | G300E | 0 | 0
2558 | Story46 | C55 | 40 MPa RC Column (35 cm x 35 cm) | Column | 40MPa | Concrete Rectangular | 350 | 350 | 1225 | 2975 | 0.36 | 891.59 | G300E | 6154283.33 | 48.29 | G300E | 0 | 0
2559 | Story46 | C56 | 40 MPa RC Column (35 cm x 35 cm) | Column | 40MPa | Concrete Rectangular | 350 | 350 | 1225 | 2975 | 0.36 | 891.59 | G300E | 3963691.67 | 31.1 | G300E | 0 | 0
2560 | Story46 | C57 | 40 MPa RC Column (35 cm x 35 cm) | Column | 40MPa | Concrete Rectangular | 350 | 350 | 1225 | 2975 | 0.36 | 891.59 | G300E | 3644375 | 28.6 | G300E | 0 | 0
2561 | Story46 | C58 | 40 MPa RC Column (35 cm x 35 cm) | Column | 40MPa | Concrete Rectangular | 350 | 350 | 1225 | 2975 | 0.36 | 891.59 | G300E | 3644375 | 28.6 | G300E | 0 | 0
2562 | Story46 | C59 | 40 MPa RC Column (35 cm x 35 cm) | Column | 40MPa | Concrete Rectangular | 350 | 350 | 1225 | 2975 | 0.36 | 891.59 | G300E | 7564433.33 | 59.35 | G300E | 0 | 0
2563 | Story46 | C6 | 40 MPa RC Column (35 cm x 35 cm) | Column | 40MPa | Concrete Rectangular | 350 | 350 | 1225 | 2975 | 0.36 | 891.59 | G300E | 7556500 | 59.29 | G300E | 0 | 0
2564 | Story46 | C60 | 40 MPa RC Column (35 cm x 35 cm) | Column | 40MPa | Concrete Rectangular | 350 | 350 | 1225 | 2975 | 0.36 | 891.59 | G300E | 7777840 | 61.03 | G300E | 167433 | 1.31
2565 | Story46 | C61 | 40 MPa RC Column (35 cm x 35 cm) | Column | 40MPa | Concrete Rectangular | 350 | 350 | 1225 | 2975 | 0.36 | 891.59 | G300E | 7777840 | 61.03 | G300E | 167433 | 1.31
2566 | Story46 | C62 | 40 MPa RC Column (35 cm x 35 cm) | Column | 40MPa | Concrete Rectangular | 350 | 350 | 1225 | 2975 | 0.36 | 891.59 | G300E | 7562450 | 59.34 | G300E | 0 | 0
2567 | Story46 | C63 | 40 MPa RC Column (35 cm x 35 cm) | Column | 40MPa | Concrete Rectangular | 350 | 350 | 1225 | 2975 | 0.36 | 891.59 | G300E | 3644375 | 28.6 | G300E | 0 | 0
2568 | Story46 | C64 | 40 MPa RC Column (35 cm x 35 cm) | Column | 40MPa | Concrete Rectangular | 350 | 350 | 1225 | 2975 | 0.36 | 891.59 | G300E | 3644375 | 28.6 | G300E | 0 | 0
2569 | Story46 | C7 | 40 MPa RC Column (35 cm x 35 cm) | Column | 40MPa | Concrete Rectangular | 350 | 350 | 1225 | 2975 | 0.36 | 891.59 | G300E | 3644375 | 28.6 | G300E | 0 | 0
2570 | Story46 | C8 | 40 MPa RC Column (35 cm x 35 cm) | Column | 40MPa | Concrete Rectangular | 350 | 350 | 1225 | 2975 | 0.36 | 891.59 | G300E | 3644375 | 28.6 | G300E | 0 | 0
2571 | Story46 | C9 | 40 MPa RC Column (35 cm x 35 cm) | Column | 40MPa | Concrete Rectangular | 350 | 350 | 1225 | 2975 | 0.36 | 891.59 | G300E | 3944850 | 30.95 | G300E | 0 | 0
2572 | Story46 | D17 | 40 MPa RC Column (72.5 cm x 72.5 cm) | Column | 40MPa | Concrete Rectangular | 725 | 725 | 5256.3 | 24258.8 | 12.75 | 31195.18 | G300E | 652941774.53 | 5123.22 | G300E | 0 | 0
2573 | Story46 | D18 | 40 MPa RC Column (87.5 cm x 87.5 cm) | Column | 40MPa | Concrete Rectangular | 875 | 875 | 7656.3 | 30680.4 | 23.49 | 57467.11 | G300E | 994293812.13 | 7801.6 | G300E | 0 | 0
2574 | Story46 | D19 | 40 MPa RC Column (75 cm x 75 cm) | Column | 40MPa | Concrete Rectangular | 750 | 750 | 5625 | 24258.8 | 13.65 | 33383.67 | G300E | 815811314.6 | 6401.16 | G300E | 0 | 0
2575 | Story46 | D20 | 40 MPa RC Column (75 cm x 75 cm) | Column | 40MPa | Concrete Rectangular | 750 | 750 | 5625 | 24258.8 | 13.65 | 33383.67 | G300E | 815750667.6 | 6400.68 | G300E | 0 | 0
2576 | Story46 | D21 | 40 MPa RC Column (72.5 cm x 72.5 cm) | Column | 40MPa | Concrete Rectangular | 725 | 725 | 5256.3 | 24258.8 | 12.75 | 31195.18 | G300E | 652991639.84 | 5123.61 | G300E | 0 | 0
2577 | Story46 | D22 | 40 MPa RC Column (87.5 cm x 87.5 cm) | Column | 40MPa | Concrete Rectangular | 875 | 875 | 7656.3 | 30680.4 | 23.49 | 57467.11 | G300E | 994280176.4 | 7801.49 | G300E | 0 | 0
2578 | Story46 | D23 | 40 MPa RC Column (77.5 cm x 77.5 cm) | Column | 40MPa | Concrete Rectangular | 775 | 775 | 6006.3 | 30680.4 | 18.43 | 45082.36 | G300E | 672894464.07 | 5279.78 | G300E | 0 | 0
2579 | Story46 | D24 | 40 MPa RC Column (77.5 cm x 77.5 cm) | Column | 40MPa | Concrete Rectangular | 775 | 775 | 6006.3 | 30680.4 | 18.43 | 45082.36 | G300E | 673042752.67 | 5280.94 | G300E | 0 | 0
2580 | Story46 | D25 | 40 MPa RC Column (77.5 cm x 77.5 cm) | Column | 40MPa | Concrete Rectangular | 775 | 775 | 6006.3 | 30680.4 | 18.43 | 45082.36 | G300E | 672913213.2 | 5279.93 | G300E | 0 | 0
2581 | Story46 | D26 | 40 MPa RC Column (77.5 cm x 77.5 cm) | Column | 40MPa | Concrete Rectangular | 775 | 775 | 6006.3 | 30680.4 | 18.43 | 45082.36 | G300E | 672957529.33 | 5280.27 | G300E | 0 | 0
2582 | Story46 | D27 | 40 MPa RC Column (87.5 cm x 87.5 cm) | Column | 40MPa | Concrete Rectangular | 875 | 875 | 7656.3 | 30680.4 | 23.49 | 57467.11 | G300E | 994309152.33 | 7801.72 | G300E | 0 | 0
2583 | Story46 | D28 | 40 MPa RC Column (72.5 cm x 72.5 cm) | Column | 40MPa | Concrete Rectangular | 725 | 725 | 5256.3 | 24258.8 | 12.75 | 31195.18 | G300E | 653532072 | 5127.86 | G300E | 0 | 0
2584 | Story46 | D29 | 40 MPa RC Column (75 cm x 75 cm) | Column | 40MPa | Concrete Rectangular | 750 | 750 | 5625 | 24258.8 | 13.65 | 33383.67 | G300E | 815954171.98 | 6402.28 | G300E | 0 | 0
2585 | Story46 | D30 | 40 MPa RC Column (75 cm x 75 cm) | Column | 40MPa | Concrete Rectangular | 750 | 750 | 5625 | 24258.8 | 13.65 | 33383.67 | G300E | 816047164.04 | 6403.01 | G300E | 0 | 0
2586 | Story46 | D31 | 40 MPa RC Column (87.5 cm x 87.5 cm) | Column | 40MPa | Concrete Rectangular | 875 | 875 | 7656.3 | 30680.4 | 23.49 | 57467.11 | G300E | 993361468.87 | 7794.28 | G300E | 0 | 0
2587 | Story46 | D32 | 40 MPa RC Column (72.5 cm x 72.5 cm) | Column | 40MPa | Concrete Rectangular | 725 | 725 | 5256.3 | 24258.8 | 12.75 | 31195.18 | G300E | 653257138.93 | 5125.7 | G300E | 0 | 0
2588 | Story47 | C1 | 40 MPa RC Column (35 cm x 35 cm) | Column | 40MPa | Concrete Rectangular | 350 | 350 | 1225 | 2950 | 0.36 | 884.1 | G300E | 3613750 | 28.35 | G300E | 0 | 0
2589 | Story47 | C10 | 40 MPa RC Column (35 cm x 35 cm) | Column | 40MPa | Concrete Rectangular | 350 | 350 | 1225 | 2950 | 0.36 | 884.1 | G300E | 4046416.67 | 31.75 | G300E | 0 | 0
2590 | Story47 | C11 | 40 MPa RC Column (35 cm x 35 cm) | Column | 40MPa | Concrete Rectangular | 350 | 350 | 1225 | 2950 | 0.36 | 884.1 | G300E | 3613750 | 28.35 | G300E | 0 | 0
2591 | Story47 | C12 | 40 MPa RC Column (35 cm x 35 cm) | Column | 40MPa | Concrete Rectangular | 350 | 350 | 1225 | 2950 | 0.36 | 884.1 | G300E | 3613750 | 28.35 | G300E | 0 | 0
2592 | Story47 | C13 | 40 MPa RC Column (35 cm x 35 cm) | Column | 40MPa | Concrete Rectangular | 350 | 350 | 1225 | 2950 | 0.36 | 884.1 | G300E | 3613750 | 28.35 | G300E | 0 | 0
2593 | Story47 | C14 | 40 MPa RC Column (35 cm x 35 cm) | Column | 40MPa | Concrete Rectangular | 350 | 350 | 1225 | 2950 | 0.36 | 884.1 | G300E | 3613750 | 28.35 | G300E | 0 | 0
2594 | Story47 | C15 | 40 MPa RC Column (35 cm x 35 cm) | Column | 40MPa | Concrete Rectangular | 350 | 350 | 1225 | 2950 | 0.36 | 884.1 | G300E | 4045433.33 | 31.74 | G300E | 0 | 0
2595 | Story47 | C16 | 40 MPa RC Column (35 cm x 35 cm) | Column | 40MPa | Concrete Rectangular | 350 | 350 | 1225 | 2950 | 0.36 | 884.1 | G300E | 4639366.67 | 36.4 | G300E | 0 | 0
2596 | Story47 | C17 | 40 MPa RC Column (35 cm x 35 cm) | Column | 40MPa | Concrete Rectangular | 350 | 350 | 1225 | 2950 | 0.36 | 884.1 | G300E | 6525400 | 51.2 | G300E | 0 | 0
2597 | Story47 | C18 | 40 MPa RC Column (35 cm x 35 cm) | Column | 40MPa | Concrete Rectangular | 350 | 350 | 1225 | 2950 | 0.36 | 884.1 | G300E | 4003150 | 31.41 | G300E | 0 | 0
2598 | Story47 | C19 | 40 MPa RC Column (35 cm x 35 cm) | Column | 40MPa | Concrete Rectangular | 350 | 350 | 1225 | 2950 | 0.36 | 884.1 | G300E | 3613750 | 28.35 | G300E | 0 | 0
2599 | Story47 | C2 | 40 MPa RC Column (35 cm x 35 cm) | Column | 40MPa | Concrete Rectangular | 350 | 350 | 1225 | 2950 | 0.36 | 884.1 | G300E | 4012983.33 | 31.49 | G300E | 0 | 0
2600 | Story47 | C20 | 40 MPa RC Column (35 cm x 35 cm) | Column | 40MPa | Concrete Rectangular | 350 | 350 | 1225 | 2950 | 0.36 | 884.1 | G300E | 4924533.33 | 38.64 | G300E | 0 | 0
2601 | Story47 | C21 | 40 MPa RC Column (35 cm x 35 cm) | Column | 40MPa | Concrete Rectangular | 350 | 350 | 1225 | 2950 | 0.36 | 884.1 | G300E | 4926500 | 38.66 | G300E | 0 | 0
2602 | Story47 | C22 | 40 MPa RC Column (35 cm x 35 cm) | Column | 40MPa | Concrete Rectangular | 350 | 350 | 1225 | 2950 | 0.36 | 884.1 | G300E | 3613750 | 28.35 | G300E | 0 | 0
2603 | Story47 | C23 | 40 MPa RC Column (35 cm x 35 cm) | Column | 40MPa | Concrete Rectangular | 350 | 350 | 1225 | 2950 | 0.36 | 884.1 | G300E | 4001183.33 | 31.39 | G300E | 0 | 0
2604 | Story47 | C24 | 40 MPa RC Column (35 cm x 35 cm) | Column | 40MPa | Concrete Rectangular | 350 | 350 | 1225 | 2950 | 0.36 | 884.1 | G300E | 6524416.67 | 51.19 | G300E | 0 | 0
2605 | Story47 | C25 | 40 MPa RC Column (35 cm x 35 cm) | Column | 40MPa | Concrete Rectangular | 350 | 350 | 1225 | 2950 | 0.36 | 884.1 | G300E | 5917700 | 46.43 | G300E | 168504 | 1.32
2606 | Story47 | C26 | 40 MPa RC Column (35 cm x 35 cm) | Column | 40MPa | Concrete Rectangular | 350 | 350 | 1225 | 2950 | 0.36 | 884.1 | G300E | 3613750 | 28.35 | G300E | 0 | 0
2607 | Story47 | C27 | 40 MPa RC Column (35 cm x 35 cm) | Column | 40MPa | Concrete Rectangular | 350 | 350 | 1225 | 2950 | 0.36 | 884.1 | G300E | 7111466.67 | 55.8 | G300E | 0 | 0
2608 | Story47 | C3 | 40 MPa RC Column (35 cm x 35 cm) | Column | 40MPa | Concrete Rectangular | 350 | 350 | 1225 | 2950 | 0.36 | 884.1 | G300E | 6978716.67 | 54.76 | G300E | 0 | 0
2609 | Story47 | C30 | 40 MPa RC Column (35 cm x 35 cm) | Column | 40MPa | Concrete Rectangular | 350 | 350 | 1225 | 2950 | 0.36 | 884.1 | G300E | 7095733.33 | 55.68 | G300E | 0 | 0
2610 | Story47 | C31 | 40 MPa RC Column (35 cm x 35 cm) | Column | 40MPa | Concrete Rectangular | 350 | 350 | 1225 | 2950 | 0.36 | 884.1 | G300E | 3613750 | 28.35 | G300E | 0 | 0
2611 | Story47 | C32 | 40 MPa RC Column (35 cm x 35 cm) | Column | 40MPa | Concrete Rectangular | 350 | 350 | 1225 | 2950 | 0.36 | 884.1 | G300E | 5914750 | 46.41 | G300E | 168504 | 1.32
2612 | Story47 | C33 | 40 MPa RC Column (35 cm x 35 cm) | Column | 40MPa | Concrete Rectangular | 350 | 350 | 1225 | 2950 | 0.36 | 884.1 | G300E | 5918880 | 46.44 | G300E | 168504 | 1.32
2613 | Story47 | C34 | 40 MPa RC Column (35 cm x 35 cm) | Column | 40MPa | Concrete Rectangular | 350 | 350 | 1225 | 2950 | 0.36 | 884.1 | G300E | 3613750 | 28.35 | G300E | 0 | 0
2614 | Story47 | C35 | 40 MPa RC Column (35 cm x 35 cm) | Column | 40MPa | Concrete Rectangular | 350 | 350 | 1225 | 2950 | 0.36 | 884.1 | G300E | 7115400 | 55.83 | G300E | 0 | 0
2615 | Story47 | C38 | 40 MPa RC Column (35 cm x 35 cm) | Column | 40MPa | Concrete Rectangular | 350 | 350 | 1225 | 2950 | 0.36 | 884.1 | G300E | 7110483.33 | 55.79 | G300E | 0 | 0
2616 | Story47 | C39 | 40 MPa RC Column (35 cm x 35 cm) | Column | 40MPa | Concrete Rectangular | 350 | 350 | 1225 | 2950 | 0.36 | 884.1 | G300E | 3613750 | 28.35 | G300E | 0 | 0
2617 | Story47 | C4 | 40 MPa RC Column (35 cm x 35 cm) | Column | 40MPa | Concrete Rectangular | 350 | 350 | 1225 | 2950 | 0.36 | 884.1 | G300E | 6337780 | 49.73 | G300E | 277536 | 2.18
2618 | Story47 | C40 | 40 MPa RC Column (35 cm x 35 cm) | Column | 40MPa | Concrete Rectangular | 350 | 350 | 1225 | 2950 | 0.36 | 884.1 | G300E | 5925370 | 46.49 | G300E | 168504 | 1.32
2619 | Story47 | C41 | 40 MPa RC Column (35 cm x 35 cm) | Column | 40MPa | Concrete Rectangular | 350 | 350 | 1225 | 2950 | 0.36 | 884.1 | G300E | 6533266.67 | 51.26 | G300E | 0 | 0
2620 | Story47 | C42 | 40 MPa RC Column (35 cm x 35 cm) | Column | 40MPa | Concrete Rectangular | 350 | 350 | 1225 | 2950 | 0.36 | 884.1 | G300E | 4010033.33 | 31.46 | G300E | 0 | 0
2621 | Story47 | C43 | 40 MPa RC Column (35 cm x 35 cm) | Column | 40MPa | Concrete Rectangular | 350 | 350 | 1225 | 2950 | 0.36 | 884.1 | G300E | 3613750 | 28.35 | G300E | 0 | 0
2622 | Story47 | C44 | 40 MPa RC Column (35 cm x 35 cm) | Column | 40MPa | Concrete Rectangular | 350 | 350 | 1225 | 2950 | 0.36 | 884.1 | G300E | 4930433.33 | 38.69 | G300E | 0 | 0
2623 | Story47 | C45 | 40 MPa RC Column (35 cm x 35 cm) | Column | 40MPa | Concrete Rectangular | 350 | 350 | 1225 | 2950 | 0.36 | 884.1 | G300E | 4933383.33 | 38.71 | G300E | 0 | 0
2624 | Story47 | C46 | 40 MPa RC Column (35 cm x 35 cm) | Column | 40MPa | Concrete Rectangular | 350 | 350 | 1225 | 2950 | 0.36 | 884.1 | G300E | 3613750 | 28.35 | G300E | 0 | 0
2625 | Story47 | C47 | 40 MPa RC Column (35 cm x 35 cm) | Column | 40MPa | Concrete Rectangular | 350 | 350 | 1225 | 2950 | 0.36 | 884.1 | G300E | 3993316.67 | 31.33 | G300E | 0 | 0
2626 | Story47 | C48 | 40 MPa RC Column (35 cm x 35 cm) | Column | 40MPa | Concrete Rectangular | 350 | 350 | 1225 | 2950 | 0.36 | 884.1 | G300E | 6678800 | 52.4 | G300E | 0 | 0
2627 | Story47 | C49 | 40 MPa RC Column (35 cm x 35 cm) | Column | 40MPa | Concrete Rectangular | 350 | 350 | 1225 | 2950 | 0.36 | 884.1 | G300E | 4648216.67 | 36.47 | G300E | 0 | 0
2628 | Story47 | C5 | 40 MPa RC Column (35 cm x 35 cm) | Column | 40MPa | Concrete Rectangular | 350 | 350 | 1225 | 2950 | 0.36 | 884.1 | G300E | 6337780 | 49.73 | G300E | 277536 | 2.18
2629 | Story47 | C50 | 40 MPa RC Column (35 cm x 35 cm) | Column | 40MPa | Concrete Rectangular | 350 | 350 | 1225 | 2950 | 0.36 | 884.1 | G300E | 4059200 | 31.85 | G300E | 0 | 0
2630 | Story47 | C51 | 40 MPa RC Column (35 cm x 35 cm) | Column | 40MPa | Concrete Rectangular | 350 | 350 | 1225 | 2950 | 0.36 | 884.1 | G300E | 3613750 | 28.35 | G300E | 0 | 0
2631 | Story47 | C52 | 40 MPa RC Column (35 cm x 35 cm) | Column | 40MPa | Concrete Rectangular | 350 | 350 | 1225 | 2950 | 0.36 | 884.1 | G300E | 3613750 | 28.35 | G300E | 0 | 0
2632 | Story47 | C53 | 40 MPa RC Column (35 cm x 35 cm) | Column | 40MPa | Concrete Rectangular | 350 | 350 | 1225 | 2950 | 0.36 | 884.1 | G300E | 3613750 | 28.35 | G300E | 0 | 0
2633 | Story47 | C54 | 40 MPa RC Column (35 cm x 35 cm) | Column | 40MPa | Concrete Rectangular | 350 | 350 | 1225 | 2950 | 0.36 | 884.1 | G300E | 3613750 | 28.35 | G300E | 0 | 0
2634 | Story47 | C55 | 40 MPa RC Column (35 cm x 35 cm) | Column | 40MPa | Concrete Rectangular | 350 | 350 | 1225 | 2950 | 0.36 | 884.1 | G300E | 4042483.33 | 31.72 | G300E | 0 | 0
2635 | Story47 | C56 | 40 MPa RC Column (35 cm x 35 cm) | Column | 40MPa | Concrete Rectangular | 350 | 350 | 1225 | 2950 | 0.36 | 884.1 | G300E | 4654116.67 | 36.52 | G300E | 0 | 0
2636 | Story47 | C57 | 40 MPa RC Column (35 cm x 35 cm) | Column | 40MPa | Concrete Rectangular | 350 | 350 | 1225 | 2950 | 0.36 | 884.1 | G300E | 3613750 | 28.35 | G300E | 0 | 0
2637 | Story47 | C58 | 40 MPa RC Column (35 cm x 35 cm) | Column | 40MPa | Concrete Rectangular | 350 | 350 | 1225 | 2950 | 0.36 | 884.1 | G300E | 4017900 | 31.53 | G300E | 0 | 0
2638 | Story47 | C59 | 40 MPa RC Column (35 cm x 35 cm) | Column | 40MPa | Concrete Rectangular | 350 | 350 | 1225 | 2950 | 0.36 | 884.1 | G300E | 6986583.33 | 54.82 | G300E | 0 | 0
2639 | Story47 | C6 | 40 MPa RC Column (35 cm x 35 cm) | Column | 40MPa | Concrete Rectangular | 350 | 350 | 1225 | 2950 | 0.36 | 884.1 | G300E | 6978716.67 | 54.76 | G300E | 0 | 0
2640 | Story47 | C60 | 40 MPa RC Column (35 cm x 35 cm) | Column | 40MPa | Concrete Rectangular | 350 | 350 | 1225 | 2950 | 0.36 | 884.1 | G300E | 6343090 | 49.77 | G300E | 278155.5 | 2.18
2641 | Story47 | C61 | 40 MPa RC Column (35 cm x 35 cm) | Column | 40MPa | Concrete Rectangular | 350 | 350 | 1225 | 2950 | 0.36 | 884.1 | G300E | 6343090 | 49.77 | G300E | 278155.5 | 2.18
2642 | Story47 | C62 | 40 MPa RC Column (35 cm x 35 cm) | Column | 40MPa | Concrete Rectangular | 350 | 350 | 1225 | 2950 | 0.36 | 884.1 | G300E | 6984616.67 | 54.8 | G300E | 0 | 0
2643 | Story47 | C63 | 40 MPa RC Column (35 cm x 35 cm) | Column | 40MPa | Concrete Rectangular | 350 | 350 | 1225 | 2950 | 0.36 | 884.1 | G300E | 4015933.33 | 31.51 | G300E | 0 | 0
2644 | Story47 | C64 | 40 MPa RC Column (35 cm x 35 cm) | Column | 40MPa | Concrete Rectangular | 350 | 350 | 1225 | 2950 | 0.36 | 884.1 | G300E | 3613750 | 28.35 | G300E | 0 | 0
2645 | Story47 | C7 | 40 MPa RC Column (35 cm x 35 cm) | Column | 40MPa | Concrete Rectangular | 350 | 350 | 1225 | 2950 | 0.36 | 884.1 | G300E | 4012983.33 | 31.49 | G300E | 0 | 0
2646 | Story47 | C8 | 40 MPa RC Column (35 cm x 35 cm) | Column | 40MPa | Concrete Rectangular | 350 | 350 | 1225 | 2950 | 0.36 | 884.1 | G300E | 3613750 | 28.35 | G300E | 0 | 0
2647 | Story47 | C9 | 40 MPa RC Column (35 cm x 35 cm) | Column | 40MPa | Concrete Rectangular | 350 | 350 | 1225 | 2950 | 0.36 | 884.1 | G300E | 4640350 | 36.41 | G300E | 0 | 0
2648 | Story48 | C1 | 40 MPa RC Column (35 cm x 35 cm) | Column | 40MPa | Concrete Rectangular | 350 | 350 | 1225 | 2950 | 0.36 | 884.1 | G300E | 3613750 | 28.35 | G300E | 0 | 0
2649 | Story48 | C10 | 40 MPa RC Column (35 cm x 35 cm) | Column | 40MPa | Concrete Rectangular | 350 | 350 | 1225 | 2950 | 0.36 | 884.1 | G300E | 5551900 | 43.56 | G300E | 0 | 0
2650 | Story48 | C11 | 40 MPa RC Column (35 cm x 35 cm) | Column | 40MPa | Concrete Rectangular | 350 | 350 | 1225 | 2950 | 0.36 | 884.1 | G300E | 3613750 | 28.35 | G300E | 0 | 0
2651 | Story48 | C12 | 40 MPa RC Column (35 cm x 35 cm) | Column | 40MPa | Concrete Rectangular | 350 | 350 | 1225 | 2950 | 0.36 | 884.1 | G300E | 3613750 | 28.35 | G300E | 0 | 0
2652 | Story48 | C13 | 40 MPa RC Column (35 cm x 35 cm) | Column | 40MPa | Concrete Rectangular | 350 | 350 | 1225 | 2950 | 0.36 | 884.1 | G300E | 3613750 | 28.35 | G300E | 0 | 0
2653 | Story48 | C14 | 40 MPa RC Column (35 cm x 35 cm) | Column | 40MPa | Concrete Rectangular | 350 | 350 | 1225 | 2950 | 0.36 | 884.1 | G300E | 3613750 | 28.35 | G300E | 0 | 0
2654 | Story48 | C15 | 40 MPa RC Column (35 cm x 35 cm) | Column | 40MPa | Concrete Rectangular | 350 | 350 | 1225 | 2950 | 0.36 | 884.1 | G300E | 5551900 | 43.56 | G300E | 0 | 0
2655 | Story48 | C16 | 40 MPa RC Column (35 cm x 35 cm) | Column | 40MPa | Concrete Rectangular | 350 | 350 | 1225 | 2950 | 0.36 | 884.1 | G300E | 5944250 | 46.64 | G300E | 353115 | 2.77
2656 | Story48 | C17 | 40 MPa RC Column (35 cm x 35 cm) | Column | 40MPa | Concrete Rectangular | 350 | 350 | 1225 | 2950 | 0.36 | 884.1 | G300E | 4568566.67 | 35.85 | G300E | 0 | 0
2657 | Story48 | C18 | 40 MPa RC Column (35 cm x 35 cm) | Column | 40MPa | Concrete Rectangular | 350 | 350 | 1225 | 2950 | 0.36 | 884.1 | G300E | 4300116.67 | 33.74 | G300E | 0 | 0
2658 | Story48 | C19 | 40 MPa RC Column (35 cm x 35 cm) | Column | 40MPa | Concrete Rectangular | 350 | 350 | 1225 | 2950 | 0.36 | 884.1 | G300E | 3613750 | 28.35 | G300E | 0 | 0
2659 | Story48 | C2 | 40 MPa RC Column (35 cm x 35 cm) | Column | 40MPa | Concrete Rectangular | 350 | 350 | 1225 | 2950 | 0.36 | 884.1 | G300E | 4577220 | 35.91 | G300E | 168504 | 1.32
2660 | Story48 | C20 | 40 MPa RC Column (35 cm x 35 cm) | Column | 40MPa | Concrete Rectangular | 350 | 350 | 1225 | 2950 | 0.36 | 884.1 | G300E | 4790800 | 37.59 | G300E | 0 | 0
2661 | Story48 | C21 | 40 MPa RC Column (35 cm x 35 cm) | Column | 40MPa | Concrete Rectangular | 350 | 350 | 1225 | 2950 | 0.36 | 884.1 | G300E | 4794733.33 | 37.62 | G300E | 0 | 0
2662 | Story48 | C22 | 40 MPa RC Column (35 cm x 35 cm) | Column | 40MPa | Concrete Rectangular | 350 | 350 | 1225 | 2950 | 0.36 | 884.1 | G300E | 3613750 | 28.35 | G300E | 0 | 0
2663 | Story48 | C23 | 40 MPa RC Column (35 cm x 35 cm) | Column | 40MPa | Concrete Rectangular | 350 | 350 | 1225 | 2950 | 0.36 | 884.1 | G300E | 4299133.33 | 33.73 | G300E | 0 | 0
2664 | Story48 | C24 | 40 MPa RC Column (35 cm x 35 cm) | Column | 40MPa | Concrete Rectangular | 350 | 350 | 1225 | 2950 | 0.36 | 884.1 | G300E | 4568566.67 | 35.85 | G300E | 0 | 0
2665 | Story48 | C25 | 40 MPa RC Column (35 cm x 35 cm) | Column | 40MPa | Concrete Rectangular | 350 | 350 | 1225 | 2950 | 0.36 | 884.1 | G300E | 3613750 | 28.35 | G300E | 0 | 0
2666 | Story48 | C26 | 40 MPa RC Column (35 cm x 35 cm) | Column | 40MPa | Concrete Rectangular | 350 | 350 | 1225 | 2950 | 0.36 | 884.1 | G300E | 3613750 | 28.35 | G300E | 0 | 0
2667 | Story48 | C27 | 40 MPa RC Column (35 cm x 35 cm) | Column | 40MPa | Concrete Rectangular | 350 | 350 | 1225 | 2950 | 0.36 | 884.1 | G300E | 7303216.67 | 57.3 | G300E | 0 | 0
2668 | Story48 | C3 | 40 MPa RC Column (35 cm x 35 cm) | Column | 40MPa | Concrete Rectangular | 350 | 350 | 1225 | 2950 | 0.36 | 884.1 | G300E | 4202766.67 | 32.98 | G300E | 0 | 0
2669 | Story48 | C30 | 40 MPa RC Column (35 cm x 35 cm) | Column | 40MPa | Concrete Rectangular | 350 | 350 | 1225 | 2950 | 0.36 | 884.1 | G300E | 7289450 | 57.2 | G300E | 0 | 0
2670 | Story48 | C31 | 40 MPa RC Column (35 cm x 35 cm) | Column | 40MPa | Concrete Rectangular | 350 | 350 | 1225 | 2950 | 0.36 | 884.1 | G300E | 3613750 | 28.35 | G300E | 0 | 0
2671 | Story48 | C32 | 40 MPa RC Column (35 cm x 35 cm) | Column | 40MPa | Concrete Rectangular | 350 | 350 | 1225 | 2950 | 0.36 | 884.1 | G300E | 3613750 | 28.35 | G300E | 0 | 0
2672 | Story48 | C33 | 40 MPa RC Column (35 cm x 35 cm) | Column | 40MPa | Concrete Rectangular | 350 | 350 | 1225 | 2950 | 0.36 | 884.1 | G300E | 3613750 | 28.35 | G300E | 0 | 0
2673 | Story48 | C34 | 40 MPa RC Column (35 cm x 35 cm) | Column | 40MPa | Concrete Rectangular | 350 | 350 | 1225 | 2950 | 0.36 | 884.1 | G300E | 3613750 | 28.35 | G300E | 0 | 0
2674 | Story48 | C35 | 40 MPa RC Column (35 cm x 35 cm) | Column | 40MPa | Concrete Rectangular | 350 | 350 | 1225 | 2950 | 0.36 | 884.1 | G300E | 7307150 | 57.33 | G300E | 0 | 0
2675 | Story48 | C38 | 40 MPa RC Column (35 cm x 35 cm) | Column | 40MPa | Concrete Rectangular | 350 | 350 | 1225 | 2950 | 0.36 | 884.1 | G300E | 7298300 | 57.27 | G300E | 0 | 0
2676 | Story48 | C39 | 40 MPa RC Column (35 cm x 35 cm) | Column | 40MPa | Concrete Rectangular | 350 | 350 | 1225 | 2950 | 0.36 | 884.1 | G300E | 3613750 | 28.35 | G300E | 0 | 0
2677 | Story48 | C4 | 40 MPa RC Column (35 cm x 35 cm) | Column | 40MPa | Concrete Rectangular | 350 | 350 | 1225 | 2950 | 0.36 | 884.1 | G300E | 4518416.67 | 35.45 | G300E | 0 | 0
2678 | Story48 | C40 | 40 MPa RC Column (35 cm x 35 cm) | Column | 40MPa | Concrete Rectangular | 350 | 350 | 1225 | 2950 | 0.36 | 884.1 | G300E | 3613750 | 28.35 | G300E | 0 | 0
2679 | Story48 | C41 | 40 MPa RC Column (35 cm x 35 cm) | Column | 40MPa | Concrete Rectangular | 350 | 350 | 1225 | 2950 | 0.36 | 884.1 | G300E | 4571516.67 | 35.87 | G300E | 0 | 0
2680 | Story48 | C42 | 40 MPa RC Column (35 cm x 35 cm) | Column | 40MPa | Concrete Rectangular | 350 | 350 | 1225 | 2950 | 0.36 | 884.1 | G300E | 4308966.67 | 33.81 | G300E | 0 | 0
2681 | Story48 | C43 | 40 MPa RC Column (35 cm x 35 cm) | Column | 40MPa | Concrete Rectangular | 350 | 350 | 1225 | 2950 | 0.36 | 884.1 | G300E | 3613750 | 28.35 | G300E | 0 | 0
2682 | Story48 | C44 | 40 MPa RC Column (35 cm x 35 cm) | Column | 40MPa | Concrete Rectangular | 350 | 350 | 1225 | 2950 | 0.36 | 884.1 | G300E | 4800633.33 | 37.67 | G300E | 0 | 0
2683 | Story48 | C45 | 40 MPa RC Column (35 cm x 35 cm) | Column | 40MPa | Concrete Rectangular | 350 | 350 | 1225 | 2950 | 0.36 | 884.1 | G300E | 4806533.33 | 37.71 | G300E | 0 | 0
2684 | Story48 | C46 | 40 MPa RC Column (35 cm x 35 cm) | Column | 40MPa | Concrete Rectangular | 350 | 350 | 1225 | 2950 | 0.36 | 884.1 | G300E | 3613750 | 28.35 | G300E | 0 | 0
2685 | Story48 | C47 | 40 MPa RC Column (35 cm x 35 cm) | Column | 40MPa | Concrete Rectangular | 350 | 350 | 1225 | 2950 | 0.36 | 884.1 | G300E | 4281433.33 | 33.59 | G300E | 0 | 0
2686 | Story48 | C48 | 40 MPa RC Column (35 cm x 35 cm) | Column | 40MPa | Concrete Rectangular | 350 | 350 | 1225 | 2950 | 0.36 | 884.1 | G300E | 4627566.67 | 36.31 | G300E | 0 | 0
2687 | Story48 | C49 | 40 MPa RC Column (35 cm x 35 cm) | Column | 40MPa | Concrete Rectangular | 350 | 350 | 1225 | 2950 | 0.36 | 884.1 | G300E | 5947790 | 46.67 | G300E | 353528 | 2.77
2688 | Story48 | C5 | 40 MPa RC Column (35 cm x 35 cm) | Column | 40MPa | Concrete Rectangular | 350 | 350 | 1225 | 2950 | 0.36 | 884.1 | G300E | 4518416.67 | 35.45 | G300E | 0 | 0
2689 | Story48 | C50 | 40 MPa RC Column (35 cm x 35 cm) | Column | 40MPa | Concrete Rectangular | 350 | 350 | 1225 | 2950 | 0.36 | 884.1 | G300E | 5563700 | 43.65 | G300E | 0 | 0
2690 | Story48 | C51 | 40 MPa RC Column (35 cm x 35 cm) | Column | 40MPa | Concrete Rectangular | 350 | 350 | 1225 | 2950 | 0.36 | 884.1 | G300E | 3613750 | 28.35 | G300E | 0 | 0
2691 | Story48 | C52 | 40 MPa RC Column (35 cm x 35 cm) | Column | 40MPa | Concrete Rectangular | 350 | 350 | 1225 | 2950 | 0.36 | 884.1 | G300E | 3613750 | 28.35 | G300E | 0 | 0
2692 | Story48 | C53 | 40 MPa RC Column (35 cm x 35 cm) | Column | 40MPa | Concrete Rectangular | 350 | 350 | 1225 | 2950 | 0.36 | 884.1 | G300E | 3613750 | 28.35 | G300E | 0 | 0
2693 | Story48 | C54 | 40 MPa RC Column (35 cm x 35 cm) | Column | 40MPa | Concrete Rectangular | 350 | 350 | 1225 | 2950 | 0.36 | 884.1 | G300E | 3613750 | 28.35 | G300E | 0 | 0
2694 | Story48 | C55 | 40 MPa RC Column (35 cm x 35 cm) | Column | 40MPa | Concrete Rectangular | 350 | 350 | 1225 | 2950 | 0.36 | 884.1 | G300E | 5548950 | 43.54 | G300E | 0 | 0
2695 | Story48 | C56 | 40 MPa RC Column (35 cm x 35 cm) | Column | 40MPa | Concrete Rectangular | 350 | 350 | 1225 | 2950 | 0.36 | 884.1 | G300E | 5950150 | 46.69 | G300E | 354354 | 2.78
2696 | Story48 | C57 | 40 MPa RC Column (35 cm x 35 cm) | Column | 40MPa | Concrete Rectangular | 350 | 350 | 1225 | 2950 | 0.36 | 884.1 | G300E | 3613750 | 28.35 | G300E | 0 | 0
2697 | Story48 | C58 | 40 MPa RC Column (35 cm x 35 cm) | Column | 40MPa | Concrete Rectangular | 350 | 350 | 1225 | 2950 | 0.36 | 884.1 | G300E | 4580170 | 35.94 | G300E | 168504 | 1.32
2698 | Story48 | C59 | 40 MPa RC Column (35 cm x 35 cm) | Column | 40MPa | Concrete Rectangular | 350 | 350 | 1225 | 2950 | 0.36 | 884.1 | G300E | 4206700 | 33.01 | G300E | 0 | 0
2699 | Story48 | C6 | 40 MPa RC Column (35 cm x 35 cm) | Column | 40MPa | Concrete Rectangular | 350 | 350 | 1225 | 2950 | 0.36 | 884.1 | G300E | 4201783.33 | 32.97 | G300E | 0 | 0
2700 | Story48 | C60 | 40 MPa RC Column (35 cm x 35 cm) | Column | 40MPa | Concrete Rectangular | 350 | 350 | 1225 | 2950 | 0.36 | 884.1 | G300E | 4523333.33 | 35.49 | G300E | 0 | 0
2701 | Story48 | C61 | 40 MPa RC Column (35 cm x 35 cm) | Column | 40MPa | Concrete Rectangular | 350 | 350 | 1225 | 2950 | 0.36 | 884.1 | G300E | 4523333.33 | 35.49 | G300E | 0 | 0
2702 | Story48 | C62 | 40 MPa RC Column (35 cm x 35 cm) | Column | 40MPa | Concrete Rectangular | 350 | 350 | 1225 | 2950 | 0.36 | 884.1 | G300E | 4204733.33 | 32.99 | G300E | 0 | 0
2703 | Story48 | C63 | 40 MPa RC Column (35 cm x 35 cm) | Column | 40MPa | Concrete Rectangular | 350 | 350 | 1225 | 2950 | 0.36 | 884.1 | G300E | 4578990 | 35.93 | G300E | 168504 | 1.32
2704 | Story48 | C64 | 40 MPa RC Column (35 cm x 35 cm) | Column | 40MPa | Concrete Rectangular | 350 | 350 | 1225 | 2950 | 0.36 | 884.1 | G300E | 3613750 | 28.35 | G300E | 0 | 0
2705 | Story48 | C7 | 40 MPa RC Column (35 cm x 35 cm) | Column | 40MPa | Concrete Rectangular | 350 | 350 | 1225 | 2950 | 0.36 | 884.1 | G300E | 4577220 | 35.91 | G300E | 168504 | 1.32
2706 | Story48 | C8 | 40 MPa RC Column (35 cm x 35 cm) | Column | 40MPa | Concrete Rectangular | 350 | 350 | 1225 | 2950 | 0.36 | 884.1 | G300E | 3613750 | 28.35 | G300E | 0 | 0
2707 | Story48 | C9 | 40 MPa RC Column (35 cm x 35 cm) | Column | 40MPa | Concrete Rectangular | 350 | 350 | 1225 | 2950 | 0.36 | 884.1 | G300E | 5944840 | 46.65 | G300E | 353115 | 2.77
2708 | Story49 | C1 | 40 MPa RC Column (30 cm x 30 cm) | Column | 40MPa | Concrete Rectangular | 300 | 300 | 900 | 2950 | 0.27 | 649.54 | G300E | 2655000 | 20.83 | G300E | 0 | 0
2709 | Story49 | C10 | 40 MPa RC Column (30 cm x 30 cm) | Column | 40MPa | Concrete Rectangular | 300 | 300 | 900 | 2950 | 0.27 | 649.54 | G300E | 6188116.67 | 48.55 | G300E | 0 | 0
2710 | Story49 | C11 | 40 MPa RC Column (30 cm x 30 cm) | Column | 40MPa | Concrete Rectangular | 300 | 300 | 900 | 2950 | 0.27 | 649.54 | G300E | 4118200 | 32.31 | G300E | 0 | 0
2711 | Story49 | C12 | 40 MPa RC Column (30 cm x 30 cm) | Column | 40MPa | Concrete Rectangular | 300 | 300 | 900 | 2950 | 0.27 | 649.54 | G300E | 2655000 | 20.83 | G300E | 0 | 0
2712 | Story49 | C13 | 40 MPa RC Column (30 cm x 30 cm) | Column | 40MPa | Concrete Rectangular | 300 | 300 | 900 | 2950 | 0.27 | 649.54 | G300E | 2655000 | 20.83 | G300E | 0 | 0
2713 | Story49 | C14 | 40 MPa RC Column (30 cm x 30 cm) | Column | 40MPa | Concrete Rectangular | 300 | 300 | 900 | 2950 | 0.27 | 649.54 | G300E | 4117216.67 | 32.31 | G300E | 0 | 0
2714 | Story49 | C15 | 40 MPa RC Column (30 cm x 30 cm) | Column | 40MPa | Concrete Rectangular | 300 | 300 | 900 | 2950 | 0.27 | 649.54 | G300E | 6186150 | 48.54 | G300E | 0 | 0
2715 | Story49 | C16 | 40 MPa RC Column (30 cm x 30 cm) | Column | 40MPa | Concrete Rectangular | 300 | 300 | 900 | 2950 | 0.27 | 649.54 | G300E | 5008116.67 | 39.3 | G300E | 0 | 0
2716 | Story49 | C17 | 40 MPa RC Column (30 cm x 30 cm) | Column | 40MPa | Concrete Rectangular | 300 | 300 | 900 | 2950 | 0.27 | 649.54 | G300E | 4822070 | 37.84 | G300E | 626757 | 4.92
2717 | Story49 | C18 | 40 MPa RC Column (30 cm x 30 cm) | Column | 40MPa | Concrete Rectangular | 300 | 300 | 900 | 2950 | 0.27 | 649.54 | G300E | 7501850 | 58.86 | G300E | 0 | 0
2718 | Story49 | C19 | 40 MPa RC Column (30 cm x 30 cm) | Column | 40MPa | Concrete Rectangular | 300 | 300 | 900 | 2950 | 0.27 | 649.54 | G300E | 2655000 | 20.83 | G300E | 0 | 0
2719 | Story49 | C2 | 40 MPa RC Column (30 cm x 30 cm) | Column | 40MPa | Concrete Rectangular | 300 | 300 | 900 | 2950 | 0.27 | 649.54 | G300E | 3359066.67 | 26.36 | G300E | 0 | 0
2720 | Story49 | C20 | 40 MPa RC Column (30 cm x 30 cm) | Column | 40MPa | Concrete Rectangular | 300 | 300 | 900 | 2950 | 0.27 | 649.54 | G300E | 6606033.33 | 51.83 | G300E | 0 | 0
2721 | Story49 | C21 | 40 MPa RC Column (30 cm x 30 cm) | Column | 40MPa | Concrete Rectangular | 300 | 300 | 900 | 2950 | 0.27 | 649.54 | G300E | 6610950 | 51.87 | G300E | 0 | 0
2722 | Story49 | C22 | 40 MPa RC Column (30 cm x 30 cm) | Column | 40MPa | Concrete Rectangular | 300 | 300 | 900 | 2950 | 0.27 | 649.54 | G300E | 2655000 | 20.83 | G300E | 0 | 0
2723 | Story49 | C23 | 40 MPa RC Column (30 cm x 30 cm) | Column | 40MPa | Concrete Rectangular | 300 | 300 | 900 | 2950 | 0.27 | 649.54 | G300E | 7497916.67 | 58.83 | G300E | 0 | 0
2724 | Story49 | C24 | 40 MPa RC Column (30 cm x 30 cm) | Column | 40MPa | Concrete Rectangular | 300 | 300 | 900 | 2950 | 0.27 | 649.54 | G300E | 4821480 | 37.83 | G300E | 626403 | 4.91
2725 | Story49 | C25 | 40 MPa RC Column (30 cm x 30 cm) | Column | 40MPa | Concrete Rectangular | 300 | 300 | 900 | 2950 | 0.27 | 649.54 | G300E | 7613950 | 59.74 | G300E | 0 | 0
2726 | Story49 | C26 | 40 MPa RC Column (30 cm x 30 cm) | Column | 40MPa | Concrete Rectangular | 300 | 300 | 900 | 2950 | 0.27 | 649.54 | G300E | 2655000 | 20.83 | G300E | 0 | 0
2727 | Story49 | C27 | 40 MPa RC Column (30 cm x 30 cm) | Column | 40MPa | Concrete Rectangular | 300 | 300 | 900 | 2950 | 0.27 | 649.54 | G300E | 11094950 | 87.06 | G300E | 0 | 0
2728 | Story49 | C3 | 40 MPa RC Column (30 cm x 30 cm) | Column | 40MPa | Concrete Rectangular | 300 | 300 | 900 | 2950 | 0.27 | 649.54 | G300E | 2655000 | 20.83 | G300E | 123900 | 0.97
2729 | Story49 | C30 | 40 MPa RC Column (30 cm x 30 cm) | Column | 40MPa | Concrete Rectangular | 300 | 300 | 900 | 2950 | 0.27 | 649.54 | G300E | 11068400 | 86.85 | G300E | 0 | 0
2730 | Story49 | C31 | 40 MPa RC Column (30 cm x 30 cm) | Column | 40MPa | Concrete Rectangular | 300 | 300 | 900 | 2950 | 0.27 | 649.54 | G300E | 2655000 | 20.83 | G300E | 0 | 0
2731 | Story49 | C32 | 40 MPa RC Column (30 cm x 30 cm) | Column | 40MPa | Concrete Rectangular | 300 | 300 | 900 | 2950 | 0.27 | 649.54 | G300E | 7603133.33 | 59.66 | G300E | 0 | 0
2732 | Story49 | C33 | 40 MPa RC Column (30 cm x 30 cm) | Column | 40MPa | Concrete Rectangular | 300 | 300 | 900 | 2950 | 0.27 | 649.54 | G300E | 7616900 | 59.77 | G300E | 0 | 0
2733 | Story49 | C34 | 40 MPa RC Column (30 cm x 30 cm) | Column | 40MPa | Concrete Rectangular | 300 | 300 | 900 | 2950 | 0.27 | 649.54 | G300E | 2655000 | 20.83 | G300E | 0 | 0
2734 | Story49 | C35 | 40 MPa RC Column (30 cm x 30 cm) | Column | 40MPa | Concrete Rectangular | 300 | 300 | 900 | 2950 | 0.27 | 649.54 | G300E | 11103800 | 87.12 | G300E | 0 | 0
2735 | Story49 | C38 | 40 MPa RC Column (30 cm x 30 cm) | Column | 40MPa | Concrete Rectangular | 300 | 300 | 900 | 2950 | 0.27 | 649.54 | G300E | 11086100 | 86.99 | G300E | 0 | 0
2736 | Story49 | C39 | 40 MPa RC Column (30 cm x 30 cm) | Column | 40MPa | Concrete Rectangular | 300 | 300 | 900 | 2950 | 0.27 | 649.54 | G300E | 2655000 | 20.83 | G300E | 0 | 0
2737 | Story49 | C4 | 40 MPa RC Column (30 cm x 30 cm) | Column | 40MPa | Concrete Rectangular | 300 | 300 | 900 | 2950 | 0.27 | 649.54 | G300E | 11277850 | 88.49 | G300E | 103250 | 0.81
2738 | Story49 | C40 | 40 MPa RC Column (30 cm x 30 cm) | Column | 40MPa | Concrete Rectangular | 300 | 300 | 900 | 2950 | 0.27 | 649.54 | G300E | 7613950 | 59.74 | G300E | 0 | 0
2739 | Story49 | C41 | 40 MPa RC Column (30 cm x 30 cm) | Column | 40MPa | Concrete Rectangular | 300 | 300 | 900 | 2950 | 0.27 | 649.54 | G300E | 4825020 | 37.86 | G300E | 627288 | 4.92
2740 | Story49 | C42 | 40 MPa RC Column (30 cm x 30 cm) | Column | 40MPa | Concrete Rectangular | 300 | 300 | 900 | 2950 | 0.27 | 649.54 | G300E | 7517583.33 | 58.99 | G300E | 0 | 0
2741 | Story49 | C43 | 40 MPa RC Column (30 cm x 30 cm) | Column | 40MPa | Concrete Rectangular | 300 | 300 | 900 | 2950 | 0.27 | 649.54 | G300E | 2655000 | 20.83 | G300E | 0 | 0
2742 | Story49 | C44 | 40 MPa RC Column (30 cm x 30 cm) | Column | 40MPa | Concrete Rectangular | 300 | 300 | 900 | 2950 | 0.27 | 649.54 | G300E | 6620783.33 | 51.95 | G300E | 0 | 0
2743 | Story49 | C45 | 40 MPa RC Column (30 cm x 30 cm) | Column | 40MPa | Concrete Rectangular | 300 | 300 | 900 | 2950 | 0.27 | 649.54 | G300E | 6629633.33 | 52.02 | G300E | 0 | 0
2744 | Story49 | C46 | 40 MPa RC Column (30 cm x 30 cm) | Column | 40MPa | Concrete Rectangular | 300 | 300 | 900 | 2950 | 0.27 | 649.54 | G300E | 2655000 | 20.83 | G300E | 0 | 0
2745 | Story49 | C47 | 40 MPa RC Column (30 cm x 30 cm) | Column | 40MPa | Concrete Rectangular | 300 | 300 | 900 | 2950 | 0.27 | 649.54 | G300E | 7452683.33 | 58.48 | G300E | 0 | 0
2746 | Story49 | C48 | 40 MPa RC Column (30 cm x 30 cm) | Column | 40MPa | Concrete Rectangular | 300 | 300 | 900 | 2950 | 0.27 | 649.54 | G300E | 5068690 | 39.77 | G300E | 772959 | 6.06
2747 | Story49 | C49 | 40 MPa RC Column (30 cm x 30 cm) | Column | 40MPa | Concrete Rectangular | 300 | 300 | 900 | 2950 | 0.27 | 649.54 | G300E | 5015000 | 39.35 | G300E | 0 | 0
2748 | Story49 | C5 | 40 MPa RC Column (30 cm x 30 cm) | Column | 40MPa | Concrete Rectangular | 300 | 300 | 900 | 2950 | 0.27 | 649.54 | G300E | 11277850 | 88.49 | G300E | 103250 | 0.81
2749 | Story49 | C50 | 40 MPa RC Column (30 cm x 30 cm) | Column | 40MPa | Concrete Rectangular | 300 | 300 | 900 | 2950 | 0.27 | 649.54 | G300E | 6198933.33 | 48.64 | G300E | 0 | 0
2750 | Story49 | C51 | 40 MPa RC Column (30 cm x 30 cm) | Column | 40MPa | Concrete Rectangular | 300 | 300 | 900 | 2950 | 0.27 | 649.54 | G300E | 4128033.33 | 32.39 | G300E | 0 | 0
2751 | Story49 | C52 | 40 MPa RC Column (30 cm x 30 cm) | Column | 40MPa | Concrete Rectangular | 300 | 300 | 900 | 2950 | 0.27 | 649.54 | G300E | 2655000 | 20.83 | G300E | 0 | 0
2752 | Story49 | C53 | 40 MPa RC Column (30 cm x 30 cm) | Column | 40MPa | Concrete Rectangular | 300 | 300 | 900 | 2950 | 0.27 | 649.54 | G300E | 2655000 | 20.83 | G300E | 0 | 0
2753 | Story49 | C54 | 40 MPa RC Column (30 cm x 30 cm) | Column | 40MPa | Concrete Rectangular | 300 | 300 | 900 | 2950 | 0.27 | 649.54 | G300E | 4118200 | 32.31 | G300E | 0 | 0
2754 | Story49 | C55 | 40 MPa RC Column (30 cm x 30 cm) | Column | 40MPa | Concrete Rectangular | 300 | 300 | 900 | 2950 | 0.27 | 649.54 | G300E | 6178283.33 | 48.48 | G300E | 0 | 0
2755 | Story49 | C56 | 40 MPa RC Column (30 cm x 30 cm) | Column | 40MPa | Concrete Rectangular | 300 | 300 | 900 | 2950 | 0.27 | 649.54 | G300E | 5016966.67 | 39.36 | G300E | 0 | 0
2756 | Story49 | C57 | 40 MPa RC Column (30 cm x 30 cm) | Column | 40MPa | Concrete Rectangular | 300 | 300 | 900 | 2950 | 0.27 | 649.54 | G300E | 2655000 | 20.83 | G300E | 0 | 0
2757 | Story49 | C58 | 40 MPa RC Column (30 cm x 30 cm) | Column | 40MPa | Concrete Rectangular | 300 | 300 | 900 | 2950 | 0.27 | 649.54 | G300E | 3362016.67 | 26.38 | G300E | 0 | 0
2758 | Story49 | C59 | 40 MPa RC Column (30 cm x 30 cm) | Column | 40MPa | Concrete Rectangular | 300 | 300 | 900 | 2950 | 0.27 | 649.54 | G300E | 2655000 | 20.83 | G300E | 123900 | 0.97
2759 | Story49 | C6 | 40 MPa RC Column (30 cm x 30 cm) | Column | 40MPa | Concrete Rectangular | 300 | 300 | 900 | 2950 | 0.27 | 649.54 | G300E | 2655000 | 20.83 | G300E | 123900 | 0.97
2760 | Story49 | C60 | 40 MPa RC Column (30 cm x 30 cm) | Column | 40MPa | Concrete Rectangular | 300 | 300 | 900 | 2950 | 0.27 | 649.54 | G300E | 11291616.67 | 88.6 | G300E | 103250 | 0.81
2761 | Story49 | C61 | 40 MPa RC Column (30 cm x 30 cm) | Column | 40MPa | Concrete Rectangular | 300 | 300 | 900 | 2950 | 0.27 | 649.54 | G300E | 11289650 | 88.58 | G300E | 103250 | 0.81
2762 | Story49 | C62 | 40 MPa RC Column (30 cm x 30 cm) | Column | 40MPa | Concrete Rectangular | 300 | 300 | 900 | 2950 | 0.27 | 649.54 | G300E | 2655000 | 20.83 | G300E | 123900 | 0.97
2763 | Story49 | C63 | 40 MPa RC Column (30 cm x 30 cm) | Column | 40MPa | Concrete Rectangular | 300 | 300 | 900 | 2950 | 0.27 | 649.54 | G300E | 3361033.33 | 26.37 | G300E | 0 | 0
2764 | Story49 | C64 | 40 MPa RC Column (30 cm x 30 cm) | Column | 40MPa | Concrete Rectangular | 300 | 300 | 900 | 2950 | 0.27 | 649.54 | G300E | 2655000 | 20.83 | G300E | 0 | 0
2765 | Story49 | C7 | 40 MPa RC Column (30 cm x 30 cm) | Column | 40MPa | Concrete Rectangular | 300 | 300 | 900 | 2950 | 0.27 | 649.54 | G300E | 3360050 | 26.36 | G300E | 0 | 0
2766 | Story49 | C8 | 40 MPa RC Column (30 cm x 30 cm) | Column | 40MPa | Concrete Rectangular | 300 | 300 | 900 | 2950 | 0.27 | 649.54 | G300E | 2655000 | 20.83 | G300E | 0 | 0
2767 | Story49 | C9 | 40 MPa RC Column (30 cm x 30 cm) | Column | 40MPa | Concrete Rectangular | 300 | 300 | 900 | 2950 | 0.27 | 649.54 | G300E | 5010083.33 | 39.31 | G300E | 0 | 0
2768 | Story5 | C1 | 40 MPa RC Column (80 cm x 80 cm) | Column | 40MPa | Concrete Rectangular | 800 | 800 | 6400 | 3175 | 2.03 | 4971.25 | G300E | 20323175 | 159.46 | G300E | 0 | 0
2769 | Story5 | C10 | 40 MPa RC Column (80 cm x 80 cm) | Column | 40MPa | Concrete Rectangular | 800 | 800 | 6400 | 3175 | 2.03 | 4971.25 | G300E | 115970050 | 909.94 | G300E | 0 | 0
2770 | Story5 | C11 | 40 MPa RC Column (80 cm x 80 cm) | Column | 40MPa | Concrete Rectangular | 800 | 800 | 6400 | 3175 | 2.03 | 4971.25 | G300E | 143922750 | 1129.27 | G300E | 0 | 0
2771 | Story5 | C12 | 40 MPa RC Column (80 cm x 80 cm) | Column | 40MPa | Concrete Rectangular | 800 | 800 | 6400 | 3175 | 2.03 | 4971.25 | G300E | 150885525 | 1183.9 | G300E | 0 | 0
2772 | Story5 | C13 | 40 MPa RC Column (80 cm x 80 cm) | Column | 40MPa | Concrete Rectangular | 800 | 800 | 6400 | 3175 | 2.03 | 4971.25 | G300E | 150885525 | 1183.9 | G300E | 0 | 0
2773 | Story5 | C14 | 40 MPa RC Column (80 cm x 80 cm) | Column | 40MPa | Concrete Rectangular | 800 | 800 | 6400 | 3175 | 2.03 | 4971.25 | G300E | 143922750 | 1129.27 | G300E | 0 | 0
2774 | Story5 | C15 | 40 MPa RC Column (80 cm x 80 cm) | Column | 40MPa | Concrete Rectangular | 800 | 800 | 6400 | 3175 | 2.03 | 4971.25 | G300E | 115976400 | 909.99 | G300E | 0 | 0
2775 | Story5 | C16 | 40 MPa RC Column (80 cm x 80 cm) | Column | 40MPa | Concrete Rectangular | 800 | 800 | 6400 | 3175 | 2.03 | 4971.25 | G300E | 42093515 | 330.28 | G300E | 0 | 0
2776 | Story5 | C17 | 40 MPa RC Column (80 cm x 80 cm) | Column | 40MPa | Concrete Rectangular | 800 | 800 | 6400 | 3175 | 2.03 | 4971.25 | G300E | 43738800 | 343.19 | G300E | 0 | 0
2777 | Story5 | C18 | 40 MPa RC Column (80 cm x 80 cm) | Column | 40MPa | Concrete Rectangular | 800 | 800 | 6400 | 3175 | 2.03 | 4971.25 | G300E | 123181533.33 | 966.53 | G300E | 0 | 0
2778 | Story5 | C19 | 40 MPa RC Column (80 cm x 80 cm) | Column | 40MPa | Concrete Rectangular | 800 | 800 | 6400 | 3175 | 2.03 | 4971.25 | G300E | 148795316.67 | 1167.5 | G300E | 0 | 0
2779 | Story5 | C2 | 40 MPa RC Column (80 cm x 80 cm) | Column | 40MPa | Concrete Rectangular | 800 | 800 | 6400 | 3175 | 2.03 | 4971.25 | G300E | 34407475 | 269.97 | G300E | 0 | 0
2780 | Story5 | C20 | 40 MPa RC Column (80 cm x 80 cm) | Column | 40MPa | Concrete Rectangular | 800 | 800 | 6400 | 3175 | 2.03 | 4971.25 | G300E | 147051183.33 | 1153.82 | G300E | 0 | 0
2781 | Story5 | C21 | 40 MPa RC Column (80 cm x 80 cm) | Column | 40MPa | Concrete Rectangular | 800 | 800 | 6400 | 3175 | 2.03 | 4971.25 | G300E | 147043775 | 1153.76 | G300E | 0 | 0
2782 | Story5 | C22 | 40 MPa RC Column (80 cm x 80 cm) | Column | 40MPa | Concrete Rectangular | 800 | 800 | 6400 | 3175 | 2.03 | 4971.25 | G300E | 148785791.67 | 1167.43 | G300E | 0 | 0
2783 | Story5 | C23 | 40 MPa RC Column (80 cm x 80 cm) | Column | 40MPa | Concrete Rectangular | 800 | 800 | 6400 | 3175 | 2.03 | 4971.25 | G300E | 123178358.33 | 966.5 | G300E | 0 | 0
2784 | Story5 | C24 | 40 MPa RC Column (80 cm x 80 cm) | Column | 40MPa | Concrete Rectangular | 800 | 800 | 6400 | 3175 | 2.03 | 4971.25 | G300E | 43757850 | 343.34 | G300E | 0 | 0
2785 | Story5 | C25 | 40 MPa RC Column (80 cm x 80 cm) | Column | 40MPa | Concrete Rectangular | 800 | 800 | 6400 | 3175 | 2.03 | 4971.25 | G300E | 31770108.33 | 249.28 | G300E | 0 | 0
2786 | Story5 | C26 | 40 MPa RC Column (80 cm x 80 cm) | Column | 40MPa | Concrete Rectangular | 800 | 800 | 6400 | 3175 | 2.03 | 4971.25 | G300E | 112723083.33 | 884.47 | G300E | 0 | 0
2787 | Story5 | C27 | 40 MPa RC Column (80 cm x 80 cm) | Column | 40MPa | Concrete Rectangular | 800 | 800 | 6400 | 3175 | 2.03 | 4971.25 | G300E | 105680933.33 | 829.21 | G300E | 0 | 0
2788 | Story5 | C3 | 40 MPa RC Column (80 cm x 80 cm) | Column | 40MPa | Concrete Rectangular | 800 | 800 | 6400 | 3175 | 2.03 | 4971.25 | G300E | 35932533.33 | 281.94 | G300E | 0 | 0
2789 | Story5 | C30 | 40 MPa RC Column (80 cm x 80 cm) | Column | 40MPa | Concrete Rectangular | 800 | 800 | 6400 | 3175 | 2.03 | 4971.25 | G300E | 105619550 | 828.73 | G300E | 0 | 0
2790 | Story5 | C31 | 40 MPa RC Column (80 cm x 80 cm) | Column | 40MPa | Concrete Rectangular | 800 | 800 | 6400 | 3175 | 2.03 | 4971.25 | G300E | 112679691.67 | 884.13 | G300E | 0 | 0
2791 | Story5 | C32 | 40 MPa RC Column (80 cm x 80 cm) | Column | 40MPa | Concrete Rectangular | 800 | 800 | 6400 | 3175 | 2.03 | 4971.25 | G300E | 31777516.67 | 249.34 | G300E | 0 | 0
2792 | Story5 | C33 | 40 MPa RC Column (80 cm x 80 cm) | Column | 40MPa | Concrete Rectangular | 800 | 800 | 6400 | 3175 | 2.03 | 4971.25 | G300E | 31569025 | 247.7 | G300E | 0 | 0
2793 | Story5 | C34 | 40 MPa RC Column (80 cm x 80 cm) | Column | 40MPa | Concrete Rectangular | 800 | 800 | 6400 | 3175 | 2.03 | 4971.25 | G300E | 112662758.33 | 883.99 | G300E | 0 | 0
2794 | Story5 | C35 | 40 MPa RC Column (80 cm x 80 cm) | Column | 40MPa | Concrete Rectangular | 800 | 800 | 6400 | 3175 | 2.03 | 4971.25 | G300E | 105619550 | 828.73 | G300E | 0 | 0
2795 | Story5 | C38 | 40 MPa RC Column (80 cm x 80 cm) | Column | 40MPa | Concrete Rectangular | 800 | 800 | 6400 | 3175 | 2.03 | 4971.25 | G300E | 105806875 | 830.2 | G300E | 0 | 0
2796 | Story5 | C39 | 40 MPa RC Column (80 cm x 80 cm) | Column | 40MPa | Concrete Rectangular | 800 | 800 | 6400 | 3175 | 2.03 | 4971.25 | G300E | 112541050 | 883.04 | G300E | 0 | 0
2797 | Story5 | C4 | 40 MPa RC Column (80 cm x 80 cm) | Column | 40MPa | Concrete Rectangular | 800 | 800 | 6400 | 3175 | 2.03 | 4971.25 | G300E | 22298025 | 174.96 | G300E | 0 | 0
2798 | Story5 | C40 | 40 MPa RC Column (80 cm x 80 cm) | Column | 40MPa | Concrete Rectangular | 800 | 800 | 6400 | 3175 | 2.03 | 4971.25 | G300E | 31596541.67 | 247.92 | G300E | 0 | 0
2799 | Story5 | C41 | 40 MPa RC Column (80 cm x 80 cm) | Column | 40MPa | Concrete Rectangular | 800 | 800 | 6400 | 3175 | 2.03 | 4971.25 | G300E | 43112266.67 | 338.27 | G300E | 0 | 0
2800 | Story5 | C42 | 40 MPa RC Column (80 cm x 80 cm) | Column | 40MPa | Concrete Rectangular | 800 | 800 | 6400 | 3175 | 2.03 | 4971.25 | G300E | 123003733.33 | 965.13 | G300E | 0 | 0
2801 | Story5 | C43 | 40 MPa RC Column (80 cm x 80 cm) | Column | 40MPa | Concrete Rectangular | 800 | 800 | 6400 | 3175 | 2.03 | 4971.25 | G300E | 148722291.67 | 1166.93 | G300E | 0 | 0
2802 | Story5 | C44 | 40 MPa RC Column (80 cm x 80 cm) | Column | 40MPa | Concrete Rectangular | 800 | 800 | 6400 | 3175 | 2.03 | 4971.25 | G300E | 146965458.33 | 1153.15 | G300E | 0 | 0
2803 | Story5 | C45 | 40 MPa RC Column (80 cm x 80 cm) | Column | 40MPa | Concrete Rectangular | 800 | 800 | 6400 | 3175 | 2.03 | 4971.25 | G300E | 146916775 | 1152.76 | G300E | 0 | 0
2804 | Story5 | C46 | 40 MPa RC Column (80 cm x 80 cm) | Column | 40MPa | Concrete Rectangular | 800 | 800 | 6400 | 3175 | 2.03 | 4971.25 | G300E | 148559308.33 | 1165.65 | G300E | 0 | 0
2805 | Story5 | C47 | 40 MPa RC Column (80 cm x 80 cm) | Column | 40MPa | Concrete Rectangular | 800 | 800 | 6400 | 3175 | 2.03 | 4971.25 | G300E | 122860858.33 | 964.01 | G300E | 0 | 0
2806 | Story5 | C48 | 40 MPa RC Column (80 cm x 80 cm) | Column | 40MPa | Concrete Rectangular | 800 | 800 | 6400 | 3175 | 2.03 | 4971.25 | G300E | 43267841.67 | 339.5 | G300E | 0 | 0
2807 | Story5 | C49 | 40 MPa RC Column (80 cm x 80 cm) | Column | 40MPa | Concrete Rectangular | 800 | 800 | 6400 | 3175 | 2.03 | 4971.25 | G300E | 41024810 | 321.9 | G300E | 0 | 0
2808 | Story5 | C5 | 40 MPa RC Column (80 cm x 80 cm) | Column | 40MPa | Concrete Rectangular | 800 | 800 | 6400 | 3175 | 2.03 | 4971.25 | G300E | 22304375 | 175.01 | G300E | 0 | 0
2809 | Story5 | C50 | 40 MPa RC Column (80 cm x 80 cm) | Column | 40MPa | Concrete Rectangular | 800 | 800 | 6400 | 3175 | 2.03 | 4971.25 | G300E | 115628208.33 | 907.26 | G300E | 0 | 0
2810 | Story5 | C51 | 40 MPa RC Column (80 cm x 80 cm) | Column | 40MPa | Concrete Rectangular | 800 | 800 | 6400 | 3175 | 2.03 | 4971.25 | G300E | 143702616.67 | 1127.54 | G300E | 0 | 0
2811 | Story5 | C52 | 40 MPa RC Column (80 cm x 80 cm) | Column | 40MPa | Concrete Rectangular | 800 | 800 | 6400 | 3175 | 2.03 | 4971.25 | G300E | 150684441.67 | 1182.33 | G300E | 0 | 0
2812 | Story5 | C53 | 40 MPa RC Column (80 cm x 80 cm) | Column | 40MPa | Concrete Rectangular | 800 | 800 | 6400 | 3175 | 2.03 | 4971.25 | G300E | 150668566.67 | 1182.2 | G300E | 0 | 0
2813 | Story5 | C54 | 40 MPa RC Column (80 cm x 80 cm) | Column | 40MPa | Concrete Rectangular | 800 | 800 | 6400 | 3175 | 2.03 | 4971.25 | G300E | 143654991.67 | 1127.17 | G300E | 0 | 0
2814 | Story5 | C55 | 40 MPa RC Column (80 cm x 80 cm) | Column | 40MPa | Concrete Rectangular | 800 | 800 | 6400 | 3175 | 2.03 | 4971.25 | G300E | 115611275 | 907.13 | G300E | 0 | 0
2815 | Story5 | C56 | 40 MPa RC Column (80 cm x 80 cm) | Column | 40MPa | Concrete Rectangular | 800 | 800 | 6400 | 3175 | 2.03 | 4971.25 | G300E | 40986710 | 321.6 | G300E | 0 | 0
2816 | Story5 | C57 | 40 MPa RC Column (80 cm x 80 cm) | Column | 40MPa | Concrete Rectangular | 800 | 800 | 6400 | 3175 | 2.03 | 4971.25 | G300E | 20320000 | 159.44 | G300E | 0 | 0
2817 | Story5 | C58 | 40 MPa RC Column (80 cm x 80 cm) | Column | 40MPa | Concrete Rectangular | 800 | 800 | 6400 | 3175 | 2.03 | 4971.25 | G300E | 33015555 | 259.05 | G300E | 0 | 0
2818 | Story5 | C59 | 40 MPa RC Column (80 cm x 80 cm) | Column | 40MPa | Concrete Rectangular | 800 | 800 | 6400 | 3175 | 2.03 | 4971.25 | G300E | 34814933.33 | 273.17 | G300E | 0 | 0
2819 | Story5 | C6 | 40 MPa RC Column (80 cm x 80 cm) | Column | 40MPa | Concrete Rectangular | 800 | 800 | 6400 | 3175 | 2.03 | 4971.25 | G300E | 35933591.67 | 281.95 | G300E | 0 | 0
2820 | Story5 | C60 | 40 MPa RC Column (80 cm x 80 cm) | Column | 40MPa | Concrete Rectangular | 800 | 800 | 6400 | 3175 | 2.03 | 4971.25 | G300E | 20320000 | 159.44 | G300E | 0 | 0
2821 | Story5 | C61 | 40 MPa RC Column (80 cm x 80 cm) | Column | 40MPa | Concrete Rectangular | 800 | 800 | 6400 | 3175 | 2.03 | 4971.25 | G300E | 20320000 | 159.44 | G300E | 0 | 0
2822 | Story5 | C62 | 40 MPa RC Column (80 cm x 80 cm) | Column | 40MPa | Concrete Rectangular | 800 | 800 | 6400 | 3175 | 2.03 | 4971.25 | G300E | 34829750 | 273.29 | G300E | 0 | 0
2823 | Story5 | C63 | 40 MPa RC Column (80 cm x 80 cm) | Column | 40MPa | Concrete Rectangular | 800 | 800 | 6400 | 3175 | 2.03 | 4971.25 | G300E | 33032700 | 259.19 | G300E | 0 | 0
2824 | Story5 | C64 | 40 MPa RC Column (80 cm x 80 cm) | Column | 40MPa | Concrete Rectangular | 800 | 800 | 6400 | 3175 | 2.03 | 4971.25 | G300E | 20320000 | 159.44 | G300E | 0 | 0
2825 | Story5 | C7 | 40 MPa RC Column (80 cm x 80 cm) | Column | 40MPa | Concrete Rectangular | 800 | 800 | 6400 | 3175 | 2.03 | 4971.25 | G300E | 34413190 | 270.02 | G300E | 0 | 0
2826 | Story5 | C8 | 40 MPa RC Column (80 cm x 80 cm) | Column | 40MPa | Concrete Rectangular | 800 | 800 | 6400 | 3175 | 2.03 | 4971.25 | G300E | 20325291.67 | 159.48 | G300E | 0 | 0
2827 | Story5 | C9 | 40 MPa RC Column (80 cm x 80 cm) | Column | 40MPa | Concrete Rectangular | 800 | 800 | 6400 | 3175 | 2.03 | 4971.25 | G300E | 42073195 | 330.12 | G300E | 0 | 0
2828 | Story50 | C1 | 40 MPa RC Column (30 cm x 30 cm) | Column | 40MPa | Concrete Rectangular | 300 | 300 | 900 | 2950 | 0.27 | 649.54 | G300E | 2655000 | 20.83 | G300E | 0 | 0
2829 | Story50 | C10 | 40 MPa RC Column (30 cm x 30 cm) | Column | 40MPa | Concrete Rectangular | 300 | 300 | 900 | 2950 | 0.27 | 649.54 | G300E | 6833183.33 | 53.62 | G300E | 0 | 0
2830 | Story50 | C11 | 40 MPa RC Column (30 cm x 30 cm) | Column | 40MPa | Concrete Rectangular | 300 | 300 | 900 | 2950 | 0.27 | 649.54 | G300E | 3813366.67 | 29.92 | G300E | 0 | 0
2831 | Story50 | C12 | 40 MPa RC Column (30 cm x 30 cm) | Column | 40MPa | Concrete Rectangular | 300 | 300 | 900 | 2950 | 0.27 | 649.54 | G300E | 2655000 | 20.83 | G300E | 0 | 0
2832 | Story50 | C13 | 40 MPa RC Column (30 cm x 30 cm) | Column | 40MPa | Concrete Rectangular | 300 | 300 | 900 | 2950 | 0.27 | 649.54 | G300E | 2655000 | 20.83 | G300E | 0 | 0
2833 | Story50 | C14 | 40 MPa RC Column (30 cm x 30 cm) | Column | 40MPa | Concrete Rectangular | 300 | 300 | 900 | 2950 | 0.27 | 649.54 | G300E | 3813366.67 | 29.92 | G300E | 0 | 0
2834 | Story50 | C15 | 40 MPa RC Column (30 cm x 30 cm) | Column | 40MPa | Concrete Rectangular | 300 | 300 | 900 | 2950 | 0.27 | 649.54 | G300E | 6832200 | 53.61 | G300E | 0 | 0
2835 | Story50 | C16 | 40 MPa RC Column (30 cm x 30 cm) | Column | 40MPa | Concrete Rectangular | 300 | 300 | 900 | 2950 | 0.27 | 649.54 | G300E | 5786130 | 45.4 | G300E | 286386 | 2.25
2836 | Story50 | C17 | 40 MPa RC Column (30 cm x 30 cm) | Column | 40MPa | Concrete Rectangular | 300 | 300 | 900 | 2950 | 0.27 | 649.54 | G300E | 3360050 | 26.36 | G300E | 0 | 0
2837 | Story50 | C18 | 40 MPa RC Column (30 cm x 30 cm) | Column | 40MPa | Concrete Rectangular | 300 | 300 | 900 | 2950 | 0.27 | 649.54 | G300E | 5710216.67 | 44.8 | G300E | 0 | 0
2838 | Story50 | C19 | 40 MPa RC Column (30 cm x 30 cm) | Column | 40MPa | Concrete Rectangular | 300 | 300 | 900 | 2950 | 0.27 | 649.54 | G300E | 2655000 | 20.83 | G300E | 0 | 0
2839 | Story50 | C2 | 40 MPa RC Column (30 cm x 30 cm) | Column | 40MPa | Concrete Rectangular | 300 | 300 | 900 | 2950 | 0.27 | 649.54 | G300E | 4311130 | 33.83 | G300E | 247800 | 1.94
2840 | Story50 | C20 | 40 MPa RC Column (30 cm x 30 cm) | Column | 40MPa | Concrete Rectangular | 300 | 300 | 900 | 2950 | 0.27 | 649.54 | G300E | 5663016.67 | 44.43 | G300E | 0 | 0
2841 | Story50 | C21 | 40 MPa RC Column (30 cm x 30 cm) | Column | 40MPa | Concrete Rectangular | 300 | 300 | 900 | 2950 | 0.27 | 649.54 | G300E | 5665966.67 | 44.46 | G300E | 0 | 0
2842 | Story50 | C22 | 40 MPa RC Column (30 cm x 30 cm) | Column | 40MPa | Concrete Rectangular | 300 | 300 | 900 | 2950 | 0.27 | 649.54 | G300E | 2655000 | 20.83 | G300E | 0 | 0
2843 | Story50 | C23 | 40 MPa RC Column (30 cm x 30 cm) | Column | 40MPa | Concrete Rectangular | 300 | 300 | 900 | 2950 | 0.27 | 649.54 | G300E | 5709233.33 | 44.8 | G300E | 0 | 0
2844 | Story50 | C24 | 40 MPa RC Column (30 cm x 30 cm) | Column | 40MPa | Concrete Rectangular | 300 | 300 | 900 | 2950 | 0.27 | 649.54 | G300E | 3360050 | 26.36 | G300E | 0 | 0
2845 | Story50 | C25 | 40 MPa RC Column (30 cm x 30 cm) | Column | 40MPa | Concrete Rectangular | 300 | 300 | 900 | 2950 | 0.27 | 649.54 | G300E | 5357200 | 42.03 | G300E | 0 | 0
2846 | Story50 | C26 | 40 MPa RC Column (30 cm x 30 cm) | Column | 40MPa | Concrete Rectangular | 300 | 300 | 900 | 2950 | 0.27 | 649.54 | G300E | 2655000 | 20.83 | G300E | 0 | 0
2847 | Story50 | C27 | 40 MPa RC Column (30 cm x 30 cm) | Column | 40MPa | Concrete Rectangular | 300 | 300 | 900 | 2950 | 0.27 | 649.54 | G300E | 9953300 | 78.1 | G300E | 103250 | 0.81
2848 | Story50 | C3 | 40 MPa RC Column (30 cm x 30 cm) | Column | 40MPa | Concrete Rectangular | 300 | 300 | 900 | 2950 | 0.27 | 649.54 | G300E | 3064066.67 | 24.04 | G300E | 0 | 0
2849 | Story50 | C30 | 40 MPa RC Column (30 cm x 30 cm) | Column | 40MPa | Concrete Rectangular | 300 | 300 | 900 | 2950 | 0.27 | 649.54 | G300E | 9931666.67 | 77.93 | G300E | 103250 | 0.81
2850 | Story50 | C31 | 40 MPa RC Column (30 cm x 30 cm) | Column | 40MPa | Concrete Rectangular | 300 | 300 | 900 | 2950 | 0.27 | 649.54 | G300E | 2655000 | 20.83 | G300E | 0 | 0
2851 | Story50 | C32 | 40 MPa RC Column (30 cm x 30 cm) | Column | 40MPa | Concrete Rectangular | 300 | 300 | 900 | 2950 | 0.27 | 649.54 | G300E | 5354250 | 42.01 | G300E | 0 | 0
2852 | Story50 | C33 | 40 MPa RC Column (30 cm x 30 cm) | Column | 40MPa | Concrete Rectangular | 300 | 300 | 900 | 2950 | 0.27 | 649.54 | G300E | 5358183.33 | 42.04 | G300E | 0 | 0
2853 | Story50 | C34 | 40 MPa RC Column (30 cm x 30 cm) | Column | 40MPa | Concrete Rectangular | 300 | 300 | 900 | 2950 | 0.27 | 649.54 | G300E | 2655000 | 20.83 | G300E | 0 | 0
2854 | Story50 | C35 | 40 MPa RC Column (30 cm x 30 cm) | Column | 40MPa | Concrete Rectangular | 300 | 300 | 900 | 2950 | 0.27 | 649.54 | G300E | 9959200 | 78.14 | G300E | 103250 | 0.81
2855 | Story50 | C38 | 40 MPa RC Column (30 cm x 30 cm) | Column | 40MPa | Concrete Rectangular | 300 | 300 | 900 | 2950 | 0.27 | 649.54 | G300E | 9943466.67 | 78.02 | G300E | 103250 | 0.81
2856 | Story50 | C39 | 40 MPa RC Column (30 cm x 30 cm) | Column | 40MPa | Concrete Rectangular | 300 | 300 | 900 | 2950 | 0.27 | 649.54 | G300E | 2655000 | 20.83 | G300E | 0 | 0
2857 | Story50 | C4 | 40 MPa RC Column (30 cm x 30 cm) | Column | 40MPa | Concrete Rectangular | 300 | 300 | 900 | 2950 | 0.27 | 649.54 | G300E | 7365166.67 | 57.79 | G300E | 103250 | 0.81
2858 | Story50 | C40 | 40 MPa RC Column (30 cm x 30 cm) | Column | 40MPa | Concrete Rectangular | 300 | 300 | 900 | 2950 | 0.27 | 649.54 | G300E | 5365066.67 | 42.1 | G300E | 0 | 0
2859 | Story50 | C41 | 40 MPa RC Column (30 cm x 30 cm) | Column | 40MPa | Concrete Rectangular | 300 | 300 | 900 | 2950 | 0.27 | 649.54 | G300E | 3365950 | 26.41 | G300E | 0 | 0
2860 | Story50 | C42 | 40 MPa RC Column (30 cm x 30 cm) | Column | 40MPa | Concrete Rectangular | 300 | 300 | 900 | 2950 | 0.27 | 649.54 | G300E | 5719066.67 | 44.87 | G300E | 0 | 0
2861 | Story50 | C43 | 40 MPa RC Column (30 cm x 30 cm) | Column | 40MPa | Concrete Rectangular | 300 | 300 | 900 | 2950 | 0.27 | 649.54 | G300E | 2655000 | 20.83 | G300E | 0 | 0
2862 | Story50 | C44 | 40 MPa RC Column (30 cm x 30 cm) | Column | 40MPa | Concrete Rectangular | 300 | 300 | 900 | 2950 | 0.27 | 649.54 | G300E | 5676783.33 | 44.54 | G300E | 0 | 0
2863 | Story50 | C45 | 40 MPa RC Column (30 cm x 30 cm) | Column | 40MPa | Concrete Rectangular | 300 | 300 | 900 | 2950 | 0.27 | 649.54 | G300E | 5679733.33 | 44.57 | G300E | 0 | 0
2864 | Story50 | C46 | 40 MPa RC Column (30 cm x 30 cm) | Column | 40MPa | Concrete Rectangular | 300 | 300 | 900 | 2950 | 0.27 | 649.54 | G300E | 2655000 | 20.83 | G300E | 0 | 0
2865 | Story50 | C47 | 40 MPa RC Column (30 cm x 30 cm) | Column | 40MPa | Concrete Rectangular | 300 | 300 | 900 | 2950 | 0.27 | 649.54 | G300E | 5684650 | 44.6 | G300E | 0 | 0
2866 | Story50 | C48 | 40 MPa RC Column (30 cm x 30 cm) | Column | 40MPa | Concrete Rectangular | 300 | 300 | 900 | 2950 | 0.27 | 649.54 | G300E | 3482966.67 | 27.33 | G300E | 0 | 0
2867 | Story50 | C49 | 40 MPa RC Column (30 cm x 30 cm) | Column | 40MPa | Concrete Rectangular | 300 | 300 | 900 | 2950 | 0.27 | 649.54 | G300E | 5791440 | 45.44 | G300E | 286740 | 2.25
2868 | Story50 | C5 | 40 MPa RC Column (30 cm x 30 cm) | Column | 40MPa | Concrete Rectangular | 300 | 300 | 900 | 2950 | 0.27 | 649.54 | G300E | 7366150 | 57.8 | G300E | 103250 | 0.81
2869 | Story50 | C50 | 40 MPa RC Column (30 cm x 30 cm) | Column | 40MPa | Concrete Rectangular | 300 | 300 | 900 | 2950 | 0.27 | 649.54 | G300E | 6849900 | 53.75 | G300E | 0 | 0
2870 | Story50 | C51 | 40 MPa RC Column (30 cm x 30 cm) | Column | 40MPa | Concrete Rectangular | 300 | 300 | 900 | 2950 | 0.27 | 649.54 | G300E | 3823200 | 30 | G300E | 0 | 0
2871 | Story50 | C52 | 40 MPa RC Column (30 cm x 30 cm) | Column | 40MPa | Concrete Rectangular | 300 | 300 | 900 | 2950 | 0.27 | 649.54 | G300E | 2655000 | 20.83 | G300E | 0 | 0
2872 | Story50 | C53 | 40 MPa RC Column (30 cm x 30 cm) | Column | 40MPa | Concrete Rectangular | 300 | 300 | 900 | 2950 | 0.27 | 649.54 | G300E | 2655000 | 20.83 | G300E | 0 | 0
2873 | Story50 | C54 | 40 MPa RC Column (30 cm x 30 cm) | Column | 40MPa | Concrete Rectangular | 300 | 300 | 900 | 2950 | 0.27 | 649.54 | G300E | 3816316.67 | 29.94 | G300E | 0 | 0
2874 | Story50 | C55 | 40 MPa RC Column (30 cm x 30 cm) | Column | 40MPa | Concrete Rectangular | 300 | 300 | 900 | 2950 | 0.27 | 649.54 | G300E | 6825316.67 | 53.55 | G300E | 0 | 0
2875 | Story50 | C56 | 40 MPa RC Column (30 cm x 30 cm) | Column | 40MPa | Concrete Rectangular | 300 | 300 | 900 | 2950 | 0.27 | 649.54 | G300E | 5817990 | 45.65 | G300E | 286917 | 2.25
2876 | Story50 | C57 | 40 MPa RC Column (30 cm x 30 cm) | Column | 40MPa | Concrete Rectangular | 300 | 300 | 900 | 2950 | 0.27 | 649.54 | G300E | 2655000 | 20.83 | G300E | 0 | 0
2877 | Story50 | C58 | 40 MPa RC Column (30 cm x 30 cm) | Column | 40MPa | Concrete Rectangular | 300 | 300 | 900 | 2950 | 0.27 | 649.54 | G300E | 4312900 | 33.84 | G300E | 247800 | 1.94
2878 | Story50 | C59 | 40 MPa RC Column (30 cm x 30 cm) | Column | 40MPa | Concrete Rectangular | 300 | 300 | 900 | 2950 | 0.27 | 649.54 | G300E | 3070950 | 24.1 | G300E | 0 | 0
2879 | Story50 | C6 | 40 MPa RC Column (30 cm x 30 cm) | Column | 40MPa | Concrete Rectangular | 300 | 300 | 900 | 2950 | 0.27 | 649.54 | G300E | 3064066.67 | 24.04 | G300E | 0 | 0
2880 | Story50 | C60 | 40 MPa RC Column (30 cm x 30 cm) | Column | 40MPa | Concrete Rectangular | 300 | 300 | 900 | 2950 | 0.27 | 649.54 | G300E | 7372050 | 57.84 | G300E | 103250 | 0.81
2881 | Story50 | C61 | 40 MPa RC Column (30 cm x 30 cm) | Column | 40MPa | Concrete Rectangular | 300 | 300 | 900 | 2950 | 0.27 | 649.54 | G300E | 7372050 | 57.84 | G300E | 103250 | 0.81
2882 | Story50 | C62 | 40 MPa RC Column (30 cm x 30 cm) | Column | 40MPa | Concrete Rectangular | 300 | 300 | 900 | 2950 | 0.27 | 649.54 | G300E | 3068983.33 | 24.08 | G300E | 0 | 0
2883 | Story50 | C63 | 40 MPa RC Column (30 cm x 30 cm) | Column | 40MPa | Concrete Rectangular | 300 | 300 | 900 | 2950 | 0.27 | 649.54 | G300E | 4312310 | 33.84 | G300E | 247800 | 1.94
2884 | Story50 | C64 | 40 MPa RC Column (30 cm x 30 cm) | Column | 40MPa | Concrete Rectangular | 300 | 300 | 900 | 2950 | 0.27 | 649.54 | G300E | 2655000 | 20.83 | G300E | 0 | 0
2885 | Story50 | C7 | 40 MPa RC Column (30 cm x 30 cm) | Column | 40MPa | Concrete Rectangular | 300 | 300 | 900 | 2950 | 0.27 | 649.54 | G300E | 4311130 | 33.83 | G300E | 247800 | 1.94
2886 | Story50 | C8 | 40 MPa RC Column (30 cm x 30 cm) | Column | 40MPa | Concrete Rectangular | 300 | 300 | 900 | 2950 | 0.27 | 649.54 | G300E | 2655000 | 20.83 | G300E | 0 | 0
2887 | Story50 | C9 | 40 MPa RC Column (30 cm x 30 cm) | Column | 40MPa | Concrete Rectangular | 300 | 300 | 900 | 2950 | 0.27 | 649.54 | G300E | 5786130 | 45.4 | G300E | 286386 | 2.25
2888 | Story51 | C1 | 40 MPa RC Column (32.5 cm x 32.5 cm) | Column | 40MPa | Concrete Rectangular | 325 | 325 | 1056.3 | 3100 | 0.33 | 801.07 | G300E | 3273600 | 25.69 | G300E | 0 | 0
2889 | Story51 | C10 | 40 MPa RC Column (32.5 cm x 32.5 cm) | Column | 40MPa | Concrete Rectangular | 325 | 325 | 1056.3 | 3100 | 0.33 | 801.07 | G300E | 8029000 | 63 | G300E | 0 | 0
2890 | Story51 | C11 | 40 MPa RC Column (32.5 cm x 32.5 cm) | Column | 40MPa | Concrete Rectangular | 325 | 325 | 1056.3 | 3100 | 0.33 | 801.07 | G300E | 4206700 | 33.01 | G300E | 0 | 0
2891 | Story51 | C12 | 40 MPa RC Column (32.5 cm x 32.5 cm) | Column | 40MPa | Concrete Rectangular | 325 | 325 | 1056.3 | 3100 | 0.33 | 801.07 | G300E | 4176733.33 | 32.77 | G300E | 0 | 0
2892 | Story51 | C13 | 40 MPa RC Column (32.5 cm x 32.5 cm) | Column | 40MPa | Concrete Rectangular | 325 | 325 | 1056.3 | 3100 | 0.33 | 801.07 | G300E | 4176733.33 | 32.77 | G300E | 0 | 0
2893 | Story51 | C14 | 40 MPa RC Column (32.5 cm x 32.5 cm) | Column | 40MPa | Concrete Rectangular | 325 | 325 | 1056.3 | 3100 | 0.33 | 801.07 | G300E | 4205666.67 | 33 | G300E | 0 | 0
2894 | Story51 | C15 | 40 MPa RC Column (32.5 cm x 32.5 cm) | Column | 40MPa | Concrete Rectangular | 325 | 325 | 1056.3 | 3100 | 0.33 | 801.07 | G300E | 8027966.67 | 62.99 | G300E | 0 | 0
2895 | Story51 | C16 | 40 MPa RC Column (32.5 cm x 32.5 cm) | Column | 40MPa | Concrete Rectangular | 325 | 325 | 1056.3 | 3100 | 0.33 | 801.07 | G300E | 10164900 | 79.76 | G300E | 127280.83 | 1
2896 | Story51 | C17 | 40 MPa RC Column (32.5 cm x 32.5 cm) | Column | 40MPa | Concrete Rectangular | 325 | 325 | 1056.3 | 3100 | 0.33 | 801.07 | G300E | 13021033.33 | 102.17 | G300E | 141721.67 | 1.11
2897 | Story51 | C18 | 40 MPa RC Column (32.5 cm x 32.5 cm) | Column | 40MPa | Concrete Rectangular | 325 | 325 | 1056.3 | 3100 | 0.33 | 801.07 | G300E | 6702200 | 52.59 | G300E | 0 | 0
2898 | Story51 | C19 | 40 MPa RC Column (32.5 cm x 32.5 cm) | Column | 40MPa | Concrete Rectangular | 325 | 325 | 1056.3 | 3100 | 0.33 | 801.07 | G300E | 3273600 | 25.69 | G300E | 0 | 0
2899 | Story51 | C2 | 40 MPa RC Column (32.5 cm x 32.5 cm) | Column | 40MPa | Concrete Rectangular | 325 | 325 | 1056.3 | 3100 | 0.33 | 801.07 | G300E | 9738133.33 | 76.41 | G300E | 127280.83 | 1
2900 | Story51 | C20 | 40 MPa RC Column (32.5 cm x 32.5 cm) | Column | 40MPa | Concrete Rectangular | 325 | 325 | 1056.3 | 3100 | 0.33 | 801.07 | G300E | 8804000 | 69.08 | G300E | 127280.83 | 1
2901 | Story51 | C21 | 40 MPa RC Column (32.5 cm x 32.5 cm) | Column | 40MPa | Concrete Rectangular | 325 | 325 | 1056.3 | 3100 | 0.33 | 801.07 | G300E | 8804000 | 69.08 | G300E | 127280.83 | 1
2902 | Story51 | C22 | 40 MPa RC Column (32.5 cm x 32.5 cm) | Column | 40MPa | Concrete Rectangular | 325 | 325 | 1056.3 | 3100 | 0.33 | 801.07 | G300E | 3273600 | 25.69 | G300E | 0 | 0
2903 | Story51 | C23 | 40 MPa RC Column (32.5 cm x 32.5 cm) | Column | 40MPa | Concrete Rectangular | 325 | 325 | 1056.3 | 3100 | 0.33 | 801.07 | G300E | 6701166.67 | 52.58 | G300E | 0 | 0
2904 | Story51 | C24 | 40 MPa RC Column (32.5 cm x 32.5 cm) | Column | 40MPa | Concrete Rectangular | 325 | 325 | 1056.3 | 3100 | 0.33 | 801.07 | G300E | 13018966.67 | 102.15 | G300E | 141721.67 | 1.11
2905 | Story51 | C25 | 40 MPa RC Column (32.5 cm x 32.5 cm) | Column | 40MPa | Concrete Rectangular | 325 | 325 | 1056.3 | 3100 | 0.33 | 801.07 | G300E | 9702380 | 76.13 | G300E | 730437.5 | 5.73
2906 | Story51 | C26 | 40 MPa RC Column (32.5 cm x 32.5 cm) | Column | 40MPa | Concrete Rectangular | 325 | 325 | 1056.3 | 3100 | 0.33 | 801.07 | G300E | 3469933.33 | 27.23 | G300E | 0 | 0
2907 | Story51 | C27 | 40 MPa RC Column (32.5 cm x 32.5 cm) | Column | 40MPa | Concrete Rectangular | 325 | 325 | 1056.3 | 3100 | 0.33 | 801.07 | G300E | 13292800 | 104.3 | G300E | 127280.83 | 1
2908 | Story51 | C3 | 40 MPa RC Column (32.5 cm x 32.5 cm) | Column | 40MPa | Concrete Rectangular | 325 | 325 | 1056.3 | 3100 | 0.33 | 801.07 | G300E | 14727066.67 | 115.55 | G300E | 311989.17 | 2.45
2909 | Story51 | C30 | 40 MPa RC Column (32.5 cm x 32.5 cm) | Column | 40MPa | Concrete Rectangular | 325 | 325 | 1056.3 | 3100 | 0.33 | 801.07 | G300E | 13278333.33 | 104.19 | G300E | 127280.83 | 1
2910 | Story51 | C31 | 40 MPa RC Column (32.5 cm x 32.5 cm) | Column | 40MPa | Concrete Rectangular | 325 | 325 | 1056.3 | 3100 | 0.33 | 801.07 | G300E | 3465800 | 27.19 | G300E | 0 | 0
2911 | Story51 | C32 | 40 MPa RC Column (32.5 cm x 32.5 cm) | Column | 40MPa | Concrete Rectangular | 325 | 325 | 1056.3 | 3100 | 0.33 | 801.07 | G300E | 9697420 | 76.09 | G300E | 730034.5 | 5.73
2912 | Story51 | C33 | 40 MPa RC Column (32.5 cm x 32.5 cm) | Column | 40MPa | Concrete Rectangular | 325 | 325 | 1056.3 | 3100 | 0.33 | 801.07 | G300E | 9704860 | 76.15 | G300E | 730639 | 5.73
2913 | Story51 | C34 | 40 MPa RC Column (32.5 cm x 32.5 cm) | Column | 40MPa | Concrete Rectangular | 325 | 325 | 1056.3 | 3100 | 0.33 | 801.07 | G300E | 3472000 | 27.24 | G300E | 0 | 0
2914 | Story51 | C35 | 40 MPa RC Column (32.5 cm x 32.5 cm) | Column | 40MPa | Concrete Rectangular | 325 | 325 | 1056.3 | 3100 | 0.33 | 801.07 | G300E | 13299000 | 104.35 | G300E | 127280.83 | 1
2915 | Story51 | C38 | 40 MPa RC Column (32.5 cm x 32.5 cm) | Column | 40MPa | Concrete Rectangular | 325 | 325 | 1056.3 | 3100 | 0.33 | 801.07 | G300E | 13293833.33 | 104.31 | G300E | 127280.83 | 1
2916 | Story51 | C39 | 40 MPa RC Column (32.5 cm x 32.5 cm) | Column | 40MPa | Concrete Rectangular | 325 | 325 | 1056.3 | 3100 | 0.33 | 801.07 | G300E | 3470966.67 | 27.23 | G300E | 0 | 0
2917 | Story51 | C4 | 40 MPa RC Column (32.5 cm x 32.5 cm) | Column | 40MPa | Concrete Rectangular | 325 | 325 | 1056.3 | 3100 | 0.33 | 801.07 | G300E | 10613160 | 83.27 | G300E | 827963.5 | 6.5
2918 | Story51 | C40 | 40 MPa RC Column (32.5 cm x 32.5 cm) | Column | 40MPa | Concrete Rectangular | 325 | 325 | 1056.3 | 3100 | 0.33 | 801.07 | G300E | 9742060 | 76.44 | G300E | 732855.5 | 5.75
2919 | Story51 | C41 | 40 MPa RC Column (32.5 cm x 32.5 cm) | Column | 40MPa | Concrete Rectangular | 325 | 325 | 1056.3 | 3100 | 0.33 | 801.07 | G300E | 13033433.33 | 102.27 | G300E | 142057.5 | 1.11
2920 | Story51 | C42 | 40 MPa RC Column (32.5 cm x 32.5 cm) | Column | 40MPa | Concrete Rectangular | 325 | 325 | 1056.3 | 3100 | 0.33 | 801.07 | G300E | 6713566.67 | 52.68 | G300E | 0 | 0
2921 | Story51 | C43 | 40 MPa RC Column (32.5 cm x 32.5 cm) | Column | 40MPa | Concrete Rectangular | 325 | 325 | 1056.3 | 3100 | 0.33 | 801.07 | G300E | 3273600 | 25.69 | G300E | 0 | 0
2922 | Story51 | C44 | 40 MPa RC Column (32.5 cm x 32.5 cm) | Column | 40MPa | Concrete Rectangular | 325 | 325 | 1056.3 | 3100 | 0.33 | 801.07 | G300E | 8813300 | 69.15 | G300E | 127280.83 | 1
2923 | Story51 | C45 | 40 MPa RC Column (32.5 cm x 32.5 cm) | Column | 40MPa | Concrete Rectangular | 325 | 325 | 1056.3 | 3100 | 0.33 | 801.07 | G300E | 8809166.67 | 69.12 | G300E | 127280.83 | 1
2924 | Story51 | C46 | 40 MPa RC Column (32.5 cm x 32.5 cm) | Column | 40MPa | Concrete Rectangular | 325 | 325 | 1056.3 | 3100 | 0.33 | 801.07 | G300E | 3273600 | 25.69 | G300E | 0 | 0
2925 | Story51 | C47 | 40 MPa RC Column (32.5 cm x 32.5 cm) | Column | 40MPa | Concrete Rectangular | 325 | 325 | 1056.3 | 3100 | 0.33 | 801.07 | G300E | 6678433.33 | 52.4 | G300E | 0 | 0
2926 | Story51 | C48 | 40 MPa RC Column (32.5 cm x 32.5 cm) | Column | 40MPa | Concrete Rectangular | 325 | 325 | 1056.3 | 3100 | 0.33 | 801.07 | G300E | 13132633.33 | 103.04 | G300E | 143736.67 | 1.13
2927 | Story51 | C49 | 40 MPa RC Column (32.5 cm x 32.5 cm) | Column | 40MPa | Concrete Rectangular | 325 | 325 | 1056.3 | 3100 | 0.33 | 801.07 | G300E | 10175233.33 | 79.84 | G300E | 127280.83 | 1
2928 | Story51 | C5 | 40 MPa RC Column (32.5 cm x 32.5 cm) | Column | 40MPa | Concrete Rectangular | 325 | 325 | 1056.3 | 3100 | 0.33 | 801.07 | G300E | 10613160 | 83.27 | G300E | 827963.5 | 6.5
2929 | Story51 | C50 | 40 MPa RC Column (32.5 cm x 32.5 cm) | Column | 40MPa | Concrete Rectangular | 325 | 325 | 1056.3 | 3100 | 0.33 | 801.07 | G300E | 8042433.33 | 63.1 | G300E | 0 | 0
2930 | Story51 | C51 | 40 MPa RC Column (32.5 cm x 32.5 cm) | Column | 40MPa | Concrete Rectangular | 325 | 325 | 1056.3 | 3100 | 0.33 | 801.07 | G300E | 4214966.67 | 33.07 | G300E | 0 | 0
2931 | Story51 | C52 | 40 MPa RC Column (32.5 cm x 32.5 cm) | Column | 40MPa | Concrete Rectangular | 325 | 325 | 1056.3 | 3100 | 0.33 | 801.07 | G300E | 4178800 | 32.79 | G300E | 0 | 0
2932 | Story51 | C53 | 40 MPa RC Column (32.5 cm x 32.5 cm) | Column | 40MPa | Concrete Rectangular | 325 | 325 | 1056.3 | 3100 | 0.33 | 801.07 | G300E | 4178800 | 32.79 | G300E | 0 | 0
2933 | Story51 | C54 | 40 MPa RC Column (32.5 cm x 32.5 cm) | Column | 40MPa | Concrete Rectangular | 325 | 325 | 1056.3 | 3100 | 0.33 | 801.07 | G300E | 4207733.33 | 33.02 | G300E | 0 | 0
2934 | Story51 | C55 | 40 MPa RC Column (32.5 cm x 32.5 cm) | Column | 40MPa | Concrete Rectangular | 325 | 325 | 1056.3 | 3100 | 0.33 | 801.07 | G300E | 8032100 | 63.02 | G300E | 0 | 0
2935 | Story51 | C56 | 40 MPa RC Column (32.5 cm x 32.5 cm) | Column | 40MPa | Concrete Rectangular | 325 | 325 | 1056.3 | 3100 | 0.33 | 801.07 | G300E | 10178333.33 | 79.86 | G300E | 127280.83 | 1
2936 | Story51 | C57 | 40 MPa RC Column (32.5 cm x 32.5 cm) | Column | 40MPa | Concrete Rectangular | 325 | 325 | 1056.3 | 3100 | 0.33 | 801.07 | G300E | 3273600 | 25.69 | G300E | 0 | 0
2937 | Story51 | C58 | 40 MPa RC Column (32.5 cm x 32.5 cm) | Column | 40MPa | Concrete Rectangular | 325 | 325 | 1056.3 | 3100 | 0.33 | 801.07 | G300E | 9742266.67 | 76.44 | G300E | 127280.83 | 1
2938 | Story51 | C59 | 40 MPa RC Column (32.5 cm x 32.5 cm) | Column | 40MPa | Concrete Rectangular | 325 | 325 | 1056.3 | 3100 | 0.33 | 801.07 | G300E | 14737400 | 115.64 | G300E | 312325 | 2.45
2939 | Story51 | C6 | 40 MPa RC Column (32.5 cm x 32.5 cm) | Column | 40MPa | Concrete Rectangular | 325 | 325 | 1056.3 | 3100 | 0.33 | 801.07 | G300E | 14726033.33 | 115.55 | G300E | 311989.17 | 2.45
2940 | Story51 | C60 | 40 MPa RC Column (32.5 cm x 32.5 cm) | Column | 40MPa | Concrete Rectangular | 325 | 325 | 1056.3 | 3100 | 0.33 | 801.07 | G300E | 10619980 | 83.33 | G300E | 828971 | 6.5
2941 | Story51 | C61 | 40 MPa RC Column (32.5 cm x 32.5 cm) | Column | 40MPa | Concrete Rectangular | 325 | 325 | 1056.3 | 3100 | 0.33 | 801.07 | G300E | 10618740 | 83.32 | G300E | 828769.5 | 6.5
2942 | Story51 | C62 | 40 MPa RC Column (32.5 cm x 32.5 cm) | Column | 40MPa | Concrete Rectangular | 325 | 325 | 1056.3 | 3100 | 0.33 | 801.07 | G300E | 14733266.67 | 115.6 | G300E | 311989.17 | 2.45
2943 | Story51 | C63 | 40 MPa RC Column (32.5 cm x 32.5 cm) | Column | 40MPa | Concrete Rectangular | 325 | 325 | 1056.3 | 3100 | 0.33 | 801.07 | G300E | 9739166.67 | 76.42 | G300E | 127280.83 | 1
2944 | Story51 | C64 | 40 MPa RC Column (32.5 cm x 32.5 cm) | Column | 40MPa | Concrete Rectangular | 325 | 325 | 1056.3 | 3100 | 0.33 | 801.07 | G300E | 3273600 | 25.69 | G300E | 0 | 0
2945 | Story51 | C7 | 40 MPa RC Column (32.5 cm x 32.5 cm) | Column | 40MPa | Concrete Rectangular | 325 | 325 | 1056.3 | 3100 | 0.33 | 801.07 | G300E | 9738133.33 | 76.41 | G300E | 127280.83 | 1
2946 | Story51 | C8 | 40 MPa RC Column (32.5 cm x 32.5 cm) | Column | 40MPa | Concrete Rectangular | 325 | 325 | 1056.3 | 3100 | 0.33 | 801.07 | G300E | 3273600 | 25.69 | G300E | 0 | 0
2947 | Story51 | C9 | 40 MPa RC Column (32.5 cm x 32.5 cm) | Column | 40MPa | Concrete Rectangular | 325 | 325 | 1056.3 | 3100 | 0.33 | 801.07 | G300E | 10165933.33 | 79.77 | G300E | 127280.83 | 1
2948 | Story51 | D17 | 40 MPa RC Column (57.5 cm x 57.5 cm) | Column | 40MPa | Concrete Rectangular | 575 | 575 | 3306.3 | 24258.8 | 8.02 | 19622.18 | G300E | 330315907.07 | 2591.78 | G300E | 0 | 0
2949 | Story51 | D18 | 40 MPa RC Column (80 cm x 80 cm) | Column | 40MPa | Concrete Rectangular | 800 | 800 | 6400 | 30680.4 | 19.64 | 48037.81 | G300E | 647102474.47 | 5077.41 | G300E | 0 | 0
2950 | Story51 | D19 | 40 MPa RC Column (62.5 cm x 62.5 cm) | Column | 40MPa | Concrete Rectangular | 625 | 625 | 3906.3 | 24258.8 | 9.48 | 23183.1 | G300E | 361725662.22 | 2838.23 | G300E | 0 | 0
2951 | Story51 | D20 | 40 MPa RC Column (62.5 cm x 62.5 cm) | Column | 40MPa | Concrete Rectangular | 625 | 625 | 3906.3 | 24258.8 | 9.48 | 23183.1 | G300E | 361652885.82 | 2837.66 | G300E | 0 | 0
2952 | Story51 | D21 | 40 MPa RC Column (57.5 cm x 57.5 cm) | Column | 40MPa | Concrete Rectangular | 575 | 575 | 3306.3 | 24258.8 | 8.02 | 19622.18 | G300E | 330376554.07 | 2592.26 | G300E | 0 | 0
2953 | Story51 | D22 | 40 MPa RC Column (80 cm x 80 cm) | Column | 40MPa | Concrete Rectangular | 800 | 800 | 6400 | 30680.4 | 19.64 | 48037.81 | G300E | 646921801 | 5075.99 | G300E | 0 | 0
2954 | Story51 | D23 | 40 MPa RC Column (65 cm x 65 cm) | Column | 40MPa | Concrete Rectangular | 650 | 650 | 4225 | 30680.4 | 12.96 | 31712.46 | G300E | 382277784 | 2999.49 | G300E | 0 | 0
2955 | Story51 | D24 | 40 MPa RC Column (65 cm x 65 cm) | Column | 40MPa | Concrete Rectangular | 650 | 650 | 4225 | 30680.4 | 12.96 | 31712.46 | G300E | 382305055.47 | 2999.71 | G300E | 0 | 0
2956 | Story51 | D25 | 40 MPa RC Column (65 cm x 65 cm) | Column | 40MPa | Concrete Rectangular | 650 | 650 | 4225 | 30680.4 | 12.96 | 31712.46 | G300E | 382279488.47 | 2999.51 | G300E | 0 | 0
2957 | Story51 | D26 | 40 MPa RC Column (65 cm x 65 cm) | Column | 40MPa | Concrete Rectangular | 650 | 650 | 4225 | 30680.4 | 12.96 | 31712.46 | G300E | 382383460.93 | 3000.32 | G300E | 0 | 0
2958 | Story51 | D27 | 40 MPa RC Column (80 cm x 80 cm) | Column | 40MPa | Concrete Rectangular | 800 | 800 | 6400 | 30680.4 | 19.64 | 48037.81 | G300E | 647317237.27 | 5079.09 | G300E | 0 | 0
2959 | Story51 | D28 | 40 MPa RC Column (57.5 cm x 57.5 cm) | Column | 40MPa | Concrete Rectangular | 575 | 575 | 3306.3 | 24258.8 | 8.02 | 19622.18 | G300E | 330531540.84 | 2593.47 | G300E | 0 | 0
2960 | Story51 | D29 | 40 MPa RC Column (62.5 cm x 62.5 cm) | Column | 40MPa | Concrete Rectangular | 625 | 625 | 3906.3 | 24258.8 | 9.48 | 23183.1 | G300E | 361815958.87 | 2838.94 | G300E | 0 | 0
2961 | Story51 | D30 | 40 MPa RC Column (62.5 cm x 62.5 cm) | Column | 40MPa | Concrete Rectangular | 625 | 625 | 3906.3 | 24258.8 | 9.48 | 23183.1 | G300E | 361903560.09 | 2839.63 | G300E | 0 | 0
2962 | Story51 | D31 | 40 MPa RC Column (80 cm x 80 cm) | Column | 40MPa | Concrete Rectangular | 800 | 800 | 6400 | 30680.4 | 19.64 | 48037.81 | G300E | 644574750.4 | 5057.57 | G300E | 0 | 0
2963 | Story51 | D32 | 40 MPa RC Column (57.5 cm x 57.5 cm) | Column | 40MPa | Concrete Rectangular | 575 | 575 | 3306.3 | 24258.8 | 8.02 | 19622.18 | G300E | 330483023.24 | 2593.09 | G300E | 0 | 0
2964 | Story6 | C1 | 40 MPa RC Column (80 cm x 80 cm) | Column | 40MPa | Concrete Rectangular | 800 | 800 | 6400 | 3175 | 2.03 | 4971.25 | G300E | 20320000 | 159.44 | G300E | 0 | 0
2965 | Story6 | C10 | 40 MPa RC Column (80 cm x 80 cm) | Column | 40MPa | Concrete Rectangular | 800 | 800 | 6400 | 3175 | 2.03 | 4971.25 | G300E | 106494791.67 | 835.6 | G300E | 0 | 0
2966 | Story6 | C11 | 40 MPa RC Column (80 cm x 80 cm) | Column | 40MPa | Concrete Rectangular | 800 | 800 | 6400 | 3175 | 2.03 | 4971.25 | G300E | 133569075 | 1048.03 | G300E | 0 | 0
2967 | Story6 | C12 | 40 MPa RC Column (80 cm x 80 cm) | Column | 40MPa | Concrete Rectangular | 800 | 800 | 6400 | 3175 | 2.03 | 4971.25 | G300E | 141010216.67 | 1106.42 | G300E | 0 | 0
2968 | Story6 | C13 | 40 MPa RC Column (80 cm x 80 cm) | Column | 40MPa | Concrete Rectangular | 800 | 800 | 6400 | 3175 | 2.03 | 4971.25 | G300E | 141010216.67 | 1106.42 | G300E | 0 | 0
2969 | Story6 | C14 | 40 MPa RC Column (80 cm x 80 cm) | Column | 40MPa | Concrete Rectangular | 800 | 800 | 6400 | 3175 | 2.03 | 4971.25 | G300E | 133569075 | 1048.03 | G300E | 0 | 0
2970 | Story6 | C15 | 40 MPa RC Column (80 cm x 80 cm) | Column | 40MPa | Concrete Rectangular | 800 | 800 | 6400 | 3175 | 2.03 | 4971.25 | G300E | 106501141.67 | 835.65 | G300E | 0 | 0
2971 | Story6 | C16 | 40 MPa RC Column (80 cm x 80 cm) | Column | 40MPa | Concrete Rectangular | 800 | 800 | 6400 | 3175 | 2.03 | 4971.25 | G300E | 35634083.33 | 279.6 | G300E | 0 | 0
2972 | Story6 | C17 | 40 MPa RC Column (80 cm x 80 cm) | Column | 40MPa | Concrete Rectangular | 800 | 800 | 6400 | 3175 | 2.03 | 4971.25 | G300E | 36803541.67 | 288.77 | G300E | 0 | 0
2973 | Story6 | C18 | 40 MPa RC Column (80 cm x 80 cm) | Column | 40MPa | Concrete Rectangular | 800 | 800 | 6400 | 3175 | 2.03 | 4971.25 | G300E | 116677016.67 | 915.49 | G300E | 0 | 0
2974 | Story6 | C19 | 40 MPa RC Column (80 cm x 80 cm) | Column | 40MPa | Concrete Rectangular | 800 | 800 | 6400 | 3175 | 2.03 | 4971.25 | G300E | 138807825 | 1089.14 | G300E | 0 | 0
2975 | Story6 | C2 | 40 MPa RC Column (80 cm x 80 cm) | Column | 40MPa | Concrete Rectangular | 800 | 800 | 6400 | 3175 | 2.03 | 4971.25 | G300E | 29643916.67 | 232.6 | G300E | 0 | 0
2976 | Story6 | C20 | 40 MPa RC Column (80 cm x 80 cm) | Column | 40MPa | Concrete Rectangular | 800 | 800 | 6400 | 3175 | 2.03 | 4971.25 | G300E | 137091208.33 | 1075.67 | G300E | 0 | 0
2977 | Story6 | C21 | 40 MPa RC Column (80 cm x 80 cm) | Column | 40MPa | Concrete Rectangular | 800 | 800 | 6400 | 3175 | 2.03 | 4971.25 | G300E | 137083800 | 1075.61 | G300E | 0 | 0
2978 | Story6 | C22 | 40 MPa RC Column (80 cm x 80 cm) | Column | 40MPa | Concrete Rectangular | 800 | 800 | 6400 | 3175 | 2.03 | 4971.25 | G300E | 138796183.33 | 1089.05 | G300E | 0 | 0
2979 | Story6 | C23 | 40 MPa RC Column (80 cm x 80 cm) | Column | 40MPa | Concrete Rectangular | 800 | 800 | 6400 | 3175 | 2.03 | 4971.25 | G300E | 116515091.67 | 914.22 | G300E | 0 | 0
2980 | Story6 | C24 | 40 MPa RC Column (80 cm x 80 cm) | Column | 40MPa | Concrete Rectangular | 800 | 800 | 6400 | 3175 | 2.03 | 4971.25 | G300E | 36822591.67 | 288.92 | G300E | 0 | 0
2981 | Story6 | C25 | 40 MPa RC Column (80 cm x 80 cm) | Column | 40MPa | Concrete Rectangular | 800 | 800 | 6400 | 3175 | 2.03 | 4971.25 | G300E | 32329120 | 253.67 | G300E | 0 | 0
2982 | Story6 | C26 | 40 MPa RC Column (80 cm x 80 cm) | Column | 40MPa | Concrete Rectangular | 800 | 800 | 6400 | 3175 | 2.03 | 4971.25 | G300E | 102997000 | 808.15 | G300E | 0 | 0
2983 | Story6 | C27 | 40 MPa RC Column (80 cm x 80 cm) | Column | 40MPa | Concrete Rectangular | 800 | 800 | 6400 | 3175 | 2.03 | 4971.25 | G300E | 95855366.67 | 752.12 | G300E | 0 | 0
2984 | Story6 | C3 | 40 MPa RC Column (80 cm x 80 cm) | Column | 40MPa | Concrete Rectangular | 800 | 800 | 6400 | 3175 | 2.03 | 4971.25 | G300E | 31656866.67 | 248.39 | G300E | 0 | 0
2985 | Story6 | C30 | 40 MPa RC Column (80 cm x 80 cm) | Column | 40MPa | Concrete Rectangular | 800 | 800 | 6400 | 3175 | 2.03 | 4971.25 | G300E | 95795041.67 | 751.64 | G300E | 0 | 0
2986 | Story6 | C31 | 40 MPa RC Column (80 cm x 80 cm) | Column | 40MPa | Concrete Rectangular | 800 | 800 | 6400 | 3175 | 2.03 | 4971.25 | G300E | 102952550 | 807.8 | G300E | 0 | 0
2987 | Story6 | C32 | 40 MPa RC Column (80 cm x 80 cm) | Column | 40MPa | Concrete Rectangular | 800 | 800 | 6400 | 3175 | 2.03 | 4971.25 | G300E | 32339280 | 253.75 | G300E | 0 | 0
2988 | Story6 | C33 | 40 MPa RC Column (80 cm x 80 cm) | Column | 40MPa | Concrete Rectangular | 800 | 800 | 6400 | 3175 | 2.03 | 4971.25 | G300E | 32113855 | 251.98 | G300E | 0 | 0
2989 | Story6 | C34 | 40 MPa RC Column (80 cm x 80 cm) | Column | 40MPa | Concrete Rectangular | 800 | 800 | 6400 | 3175 | 2.03 | 4971.25 | G300E | 102933500 | 807.65 | G300E | 0 | 0
2990 | Story6 | C35 | 40 MPa RC Column (80 cm x 80 cm) | Column | 40MPa | Concrete Rectangular | 800 | 800 | 6400 | 3175 | 2.03 | 4971.25 | G300E | 95791866.67 | 751.62 | G300E | 0 | 0
2991 | Story6 | C38 | 40 MPa RC Column (80 cm x 80 cm) | Column | 40MPa | Concrete Rectangular | 800 | 800 | 6400 | 3175 | 2.03 | 4971.25 | G300E | 95971783.33 | 753.03 | G300E | 0 | 0
2992 | Story6 | C39 | 40 MPa RC Column (80 cm x 80 cm) | Column | 40MPa | Concrete Rectangular | 800 | 800 | 6400 | 3175 | 2.03 | 4971.25 | G300E | 102819200 | 806.76 | G300E | 0 | 0
2993 | Story6 | C4 | 40 MPa RC Column (80 cm x 80 cm) | Column | 40MPa | Concrete Rectangular | 800 | 800 | 6400 | 3175 | 2.03 | 4971.25 | G300E | 24870410 | 195.14 | G300E | 0 | 0
2994 | Story6 | C40 | 40 MPa RC Column (80 cm x 80 cm) | Column | 40MPa | Concrete Rectangular | 800 | 800 | 6400 | 3175 | 2.03 | 4971.25 | G300E | 32090360 | 251.79 | G300E | 0 | 0
2995 | Story6 | C41 | 40 MPa RC Column (80 cm x 80 cm) | Column | 40MPa | Concrete Rectangular | 800 | 800 | 6400 | 3175 | 2.03 | 4971.25 | G300E | 36224633.33 | 284.23 | G300E | 0 | 0
2996 | Story6 | C42 | 40 MPa RC Column (80 cm x 80 cm) | Column | 40MPa | Concrete Rectangular | 800 | 800 | 6400 | 3175 | 2.03 | 4971.25 | G300E | 113563400 | 891.06 | G300E | 0 | 0
2997 | Story6 | C43 | 40 MPa RC Column (80 cm x 80 cm) | Column | 40MPa | Concrete Rectangular | 800 | 800 | 6400 | 3175 | 2.03 | 4971.25 | G300E | 138731625 | 1088.54 | G300E | 0 | 0
2998 | Story6 | C44 | 40 MPa RC Column (80 cm x 80 cm) | Column | 40MPa | Concrete Rectangular | 800 | 800 | 6400 | 3175 | 2.03 | 4971.25 | G300E | 137002308.33 | 1074.97 | G300E | 0 | 0
2999 | Story6 | C45 | 40 MPa RC Column (80 cm x 80 cm) | Column | 40MPa | Concrete Rectangular | 800 | 800 | 6400 | 3175 | 2.03 | 4971.25 | G300E | 136951508.33 | 1074.57 | G300E | 0 | 0
3000 | Story6 | C46 | 40 MPa RC Column (80 cm x 80 cm) | Column | 40MPa | Concrete Rectangular | 800 | 800 | 6400 | 3175 | 2.03 | 4971.25 | G300E | 138567583.33 | 1087.25 | G300E | 0 | 0
3001 | Story6 | C47 | 40 MPa RC Column (80 cm x 80 cm) | Column | 40MPa | Concrete Rectangular | 800 | 800 | 6400 | 3175 | 2.03 | 4971.25 | G300E | 113375016.67 | 889.58 | G300E | 0 | 0
3002 | Story6 | C48 | 40 MPa RC Column (80 cm x 80 cm) | Column | 40MPa | Concrete Rectangular | 800 | 800 | 6400 | 3175 | 2.03 | 4971.25 | G300E | 36327291.67 | 285.04 | G300E | 0 | 0
3003 | Story6 | C49 | 40 MPa RC Column (80 cm x 80 cm) | Column | 40MPa | Concrete Rectangular | 800 | 800 | 6400 | 3175 | 2.03 | 4971.25 | G300E | 34721800 | 272.44 | G300E | 0 | 0
3004 | Story6 | C5 | 40 MPa RC Column (80 cm x 80 cm) | Column | 40MPa | Concrete Rectangular | 800 | 800 | 6400 | 3175 | 2.03 | 4971.25 | G300E | 24874220 | 195.17 | G300E | 0 | 0
3005 | Story6 | C50 | 40 MPa RC Column (80 cm x 80 cm) | Column | 40MPa | Concrete Rectangular | 800 | 800 | 6400 | 3175 | 2.03 | 4971.25 | G300E | 106139191.67 | 832.81 | G300E | 0 | 0
3006 | Story6 | C51 | 40 MPa RC Column (80 cm x 80 cm) | Column | 40MPa | Concrete Rectangular | 800 | 800 | 6400 | 3175 | 2.03 | 4971.25 | G300E | 133340475 | 1046.24 | G300E | 0 | 0
3007 | Story6 | C52 | 40 MPa RC Column (80 cm x 80 cm) | Column | 40MPa | Concrete Rectangular | 800 | 800 | 6400 | 3175 | 2.03 | 4971.25 | G300E | 140807016.67 | 1104.82 | G300E | 0 | 0
3008 | Story6 | C53 | 40 MPa RC Column (80 cm x 80 cm) | Column | 40MPa | Concrete Rectangular | 800 | 800 | 6400 | 3175 | 2.03 | 4971.25 | G300E | 140791141.67 | 1104.7 | G300E | 0 | 0
3009 | Story6 | C54 | 40 MPa RC Column (80 cm x 80 cm) | Column | 40MPa | Concrete Rectangular | 800 | 800 | 6400 | 3175 | 2.03 | 4971.25 | G300E | 133292850 | 1045.87 | G300E | 0 | 0
3010 | Story6 | C55 | 40 MPa RC Column (80 cm x 80 cm) | Column | 40MPa | Concrete Rectangular | 800 | 800 | 6400 | 3175 | 2.03 | 4971.25 | G300E | 106119083.33 | 832.65 | G300E | 0 | 0
3011 | Story6 | C56 | 40 MPa RC Column (80 cm x 80 cm) | Column | 40MPa | Concrete Rectangular | 800 | 800 | 6400 | 3175 | 2.03 | 4971.25 | G300E | 34730266.67 | 272.51 | G300E | 0 | 0
3012 | Story6 | C57 | 40 MPa RC Column (80 cm x 80 cm) | Column | 40MPa | Concrete Rectangular | 800 | 800 | 6400 | 3175 | 2.03 | 4971.25 | G300E | 20320000 | 159.44 | G300E | 0 | 0
3013 | Story6 | C58 | 40 MPa RC Column (80 cm x 80 cm) | Column | 40MPa | Concrete Rectangular | 800 | 800 | 6400 | 3175 | 2.03 | 4971.25 | G300E | 28479750 | 223.46 | G300E | 0 | 0
3014 | Story6 | C59 | 40 MPa RC Column (80 cm x 80 cm) | Column | 40MPa | Concrete Rectangular | 800 | 800 | 6400 | 3175 | 2.03 | 4971.25 | G300E | 29425900 | 230.89 | G300E | 0 | 0
3015 | Story6 | C6 | 40 MPa RC Column (80 cm x 80 cm) | Column | 40MPa | Concrete Rectangular | 800 | 800 | 6400 | 3175 | 2.03 | 4971.25 | G300E | 31289625 | 245.51 | G300E | 0 | 0
3016 | Story6 | C60 | 40 MPa RC Column (80 cm x 80 cm) | Column | 40MPa | Concrete Rectangular | 800 | 800 | 6400 | 3175 | 2.03 | 4971.25 | G300E | 24854535 | 195.02 | G300E | 0 | 0
3017 | Story6 | C61 | 40 MPa RC Column (80 cm x 80 cm) | Column | 40MPa | Concrete Rectangular | 800 | 800 | 6400 | 3175 | 2.03 | 4971.25 | G300E | 24848820 | 194.97 | G300E | 0 | 0
3018 | Story6 | C62 | 40 MPa RC Column (80 cm x 80 cm) | Column | 40MPa | Concrete Rectangular | 800 | 800 | 6400 | 3175 | 2.03 | 4971.25 | G300E | 29951891.67 | 235.01 | G300E | 0 | 0
3019 | Story6 | C63 | 40 MPa RC Column (80 cm x 80 cm) | Column | 40MPa | Concrete Rectangular | 800 | 800 | 6400 | 3175 | 2.03 | 4971.25 | G300E | 28490333.33 | 223.55 | G300E | 0 | 0
3020 | Story6 | C64 | 40 MPa RC Column (80 cm x 80 cm) | Column | 40MPa | Concrete Rectangular | 800 | 800 | 6400 | 3175 | 2.03 | 4971.25 | G300E | 20320000 | 159.44 | G300E | 0 | 0
3021 | Story6 | C7 | 40 MPa RC Column (80 cm x 80 cm) | Column | 40MPa | Concrete Rectangular | 800 | 800 | 6400 | 3175 | 2.03 | 4971.25 | G300E | 29656616.67 | 232.7 | G300E | 0 | 0
3022 | Story6 | C8 | 40 MPa RC Column (80 cm x 80 cm) | Column | 40MPa | Concrete Rectangular | 800 | 800 | 6400 | 3175 | 2.03 | 4971.25 | G300E | 20320000 | 159.44 | G300E | 0 | 0
3023 | Story6 | C9 | 40 MPa RC Column (80 cm x 80 cm) | Column | 40MPa | Concrete Rectangular | 800 | 800 | 6400 | 3175 | 2.03 | 4971.25 | G300E | 35620325 | 279.49 | G300E | 0 | 0
3024 | Story6 | D1 | 40 MPa RC Column (110 cm x 110 cm) | Column | 40MPa | Concrete Rectangular | 1100 | 1100 | 12100 | 26893.1 | 32.54 | 79610.16 | G300E | 2229617277.33 | 17494.4 | G300E | 0 | 0
3025 | Story6 | D10 | 40 MPa RC Column (115 cm x 115 cm) | Column | 40MPa | Concrete Rectangular | 1150 | 1150 | 13225 | 32803 | 43.38 | 106133.25 | G300E | 2474598181.17 | 19416.62 | G300E | 0 | 0
3026 | Story6 | D11 | 40 MPa RC Column (115 cm x 115 cm) | Column | 40MPa | Concrete Rectangular | 1150 | 1150 | 13225 | 32803 | 43.38 | 106133.25 | G300E | 2471416290.17 | 19391.65 | G300E | 0 | 0
3027 | Story6 | D12 | 40 MPa RC Column (115 cm x 115 cm) | Column | 40MPa | Concrete Rectangular | 1150 | 1150 | 13225 | 26893.1 | 35.57 | 87011.93 | G300E | 2046408033.58 | 16056.88 | G300E | 0 | 0
3028 | Story6 | D13 | 40 MPa RC Column (110 cm x 110 cm) | Column | 40MPa | Concrete Rectangular | 1100 | 1100 | 12100 | 26893.1 | 32.54 | 79610.16 | G300E | 2231653682.63 | 17510.38 | G300E | 0 | 0
3029 | Story6 | D14 | 40 MPa RC Column (110 cm x 110 cm) | Column | 40MPa | Concrete Rectangular | 1100 | 1100 | 12100 | 26893.1 | 32.54 | 79610.16 | G300E | 2231834464.02 | 17511.8 | G300E | 0 | 0
3030 | Story6 | D15 | 40 MPa RC Column (115 cm x 115 cm) | Column | 40MPa | Concrete Rectangular | 1150 | 1150 | 13225 | 32803 | 43.38 | 106133.25 | G300E | 2471514699.17 | 19392.42 | G300E | 0 | 0
3031 | Story6 | D16 | 40 MPa RC Column (115 cm x 115 cm) | Column | 40MPa | Concrete Rectangular | 1150 | 1150 | 13225 | 26893.1 | 35.57 | 87011.93 | G300E | 2046322872.1 | 16056.21 | G300E | 0 | 0
3032 | Story6 | D2 | 40 MPa RC Column (115 cm x 115 cm) | Column | 40MPa | Concrete Rectangular | 1150 | 1150 | 13225 | 32803 | 43.38 | 106133.25 | G300E | 2476888924 | 19434.59 | G300E | 0 | 0
3033 | Story6 | D3 | 40 MPa RC Column (110 cm x 110 cm) | Column | 40MPa | Concrete Rectangular | 1100 | 1100 | 12100 | 26893.1 | 32.54 | 79610.16 | G300E | 2269307010.75 | 17805.82 | G300E | 0 | 0
3034 | Story6 | D4 | 40 MPa RC Column (110 cm x 110 cm) | Column | 40MPa | Concrete Rectangular | 1100 | 1100 | 12100 | 26893.1 | 32.54 | 79610.16 | G300E | 2269647656.68 | 17808.5 | G300E | 0 | 0
3035 | Story6 | D5 | 40 MPa RC Column (110 cm x 110 cm) | Column | 40MPa | Concrete Rectangular | 1100 | 1100 | 12100 | 26893.1 | 32.54 | 79610.16 | G300E | 2229496258.38 | 17493.45 | G300E | 0 | 0
3036 | Story6 | D6 | 40 MPa RC Column (115 cm x 115 cm) | Column | 40MPa | Concrete Rectangular | 1150 | 1150 | 13225 | 32803 | 43.38 | 106133.25 | G300E | 2476952707.61 | 19435.09 | G300E | 0 | 0
3037 | Story6 | D7 | 40 MPa RC Column (115 cm x 115 cm) | Column | 40MPa | Concrete Rectangular | 1150 | 1150 | 13225 | 32803 | 43.38 | 106133.25 | G300E | 2437383177.67 | 19124.61 | G300E | 0 | 0
3038 | Story6 | D8 | 40 MPa RC Column (115 cm x 115 cm) | Column | 40MPa | Concrete Rectangular | 1150 | 1150 | 13225 | 32803 | 43.38 | 106133.25 | G300E | 2472008566.56 | 19396.3 | G300E | 0 | 0
3039 | Story6 | D9 | 40 MPa RC Column (115 cm x 115 cm) | Column | 40MPa | Concrete Rectangular | 1150 | 1150 | 13225 | 32803 | 43.38 | 106133.25 | G300E | 2437590930 | 19126.24 | G300E | 0 | 0
3040 | Story7 | C1 | 40 MPa RC Column (77.5 cm x 77.5 cm) | Column | 40MPa | Concrete Rectangular | 775 | 775 | 6006.3 | 3175 | 1.91 | 4665.41 | G300E | 50753433.33 | 398.23 | G300E | 0 | 0
3041 | Story7 | C10 | 40 MPa RC Column (77.5 cm x 77.5 cm) | Column | 40MPa | Concrete Rectangular | 775 | 775 | 6006.3 | 3175 | 1.91 | 4665.41 | G300E | 111903933.33 | 878.04 | G300E | 0 | 0
3042 | Story7 | C11 | 40 MPa RC Column (77.5 cm x 77.5 cm) | Column | 40MPa | Concrete Rectangular | 775 | 775 | 6006.3 | 3175 | 1.91 | 4665.41 | G300E | 139513733.33 | 1094.68 | G300E | 0 | 0
3043 | Story7 | C12 | 40 MPa RC Column (77.5 cm x 77.5 cm) | Column | 40MPa | Concrete Rectangular | 775 | 775 | 6006.3 | 3175 | 1.91 | 4665.41 | G300E | 146535775 | 1149.77 | G300E | 0 | 0
3044 | Story7 | C13 | 40 MPa RC Column (77.5 cm x 77.5 cm) | Column | 40MPa | Concrete Rectangular | 775 | 775 | 6006.3 | 3175 | 1.91 | 4665.41 | G300E | 146535775 | 1149.77 | G300E | 0 | 0
3045 | Story7 | C14 | 40 MPa RC Column (77.5 cm x 77.5 cm) | Column | 40MPa | Concrete Rectangular | 775 | 775 | 6006.3 | 3175 | 1.91 | 4665.41 | G300E | 139513733.33 | 1094.68 | G300E | 0 | 0
3046 | Story7 | C15 | 40 MPa RC Column (77.5 cm x 77.5 cm) | Column | 40MPa | Concrete Rectangular | 775 | 775 | 6006.3 | 3175 | 1.91 | 4665.41 | G300E | 111910283.33 | 878.09 | G300E | 0 | 0
3047 | Story7 | C16 | 40 MPa RC Column (77.5 cm x 77.5 cm) | Column | 40MPa | Concrete Rectangular | 775 | 775 | 6006.3 | 3175 | 1.91 | 4665.41 | G300E | 45782441.67 | 359.23 | G300E | 0 | 0
3048 | Story7 | C17 | 40 MPa RC Column (77.5 cm x 77.5 cm) | Column | 40MPa | Concrete Rectangular | 775 | 775 | 6006.3 | 3175 | 1.91 | 4665.41 | G300E | 46322191.67 | 363.46 | G300E | 0 | 0
3049 | Story7 | C18 | 40 MPa RC Column (77.5 cm x 77.5 cm) | Column | 40MPa | Concrete Rectangular | 775 | 775 | 6006.3 | 3175 | 1.91 | 4665.41 | G300E | 119402225 | 936.87 | G300E | 0 | 0
3050 | Story7 | C19 | 40 MPa RC Column (77.5 cm x 77.5 cm) | Column | 40MPa | Concrete Rectangular | 775 | 775 | 6006.3 | 3175 | 1.91 | 4665.41 | G300E | 144483666.67 | 1133.67 | G300E | 0 | 0
3051 | Story7 | C2 | 40 MPa RC Column (77.5 cm x 77.5 cm) | Column | 40MPa | Concrete Rectangular | 775 | 775 | 6006.3 | 3175 | 1.91 | 4665.41 | G300E | 39187966.67 | 307.48 | G300E | 0 | 0
3052 | Story7 | C20 | 40 MPa RC Column (77.5 cm x 77.5 cm) | Column | 40MPa | Concrete Rectangular | 775 | 775 | 6006.3 | 3175 | 1.91 | 4665.41 | G300E | 142997766.67 | 1122.01 | G300E | 0 | 0
3053 | Story7 | C21 | 40 MPa RC Column (77.5 cm x 77.5 cm) | Column | 40MPa | Concrete Rectangular | 775 | 775 | 6006.3 | 3175 | 1.91 | 4665.41 | G300E | 142990358.33 | 1121.96 | G300E | 0 | 0
3054 | Story7 | C22 | 40 MPa RC Column (77.5 cm x 77.5 cm) | Column | 40MPa | Concrete Rectangular | 775 | 775 | 6006.3 | 3175 | 1.91 | 4665.41 | G300E | 144472025 | 1133.58 | G300E | 0 | 0
3055 | Story7 | C23 | 40 MPa RC Column (77.5 cm x 77.5 cm) | Column | 40MPa | Concrete Rectangular | 775 | 775 | 6006.3 | 3175 | 1.91 | 4665.41 | G300E | 119400108.33 | 936.86 | G300E | 0 | 0
3056 | Story7 | C24 | 40 MPa RC Column (77.5 cm x 77.5 cm) | Column | 40MPa | Concrete Rectangular | 775 | 775 | 6006.3 | 3175 | 1.91 | 4665.41 | G300E | 46341241.67 | 363.61 | G300E | 0 | 0
3057 | Story7 | C25 | 40 MPa RC Column (77.5 cm x 77.5 cm) | Column | 40MPa | Concrete Rectangular | 775 | 775 | 6006.3 | 3175 | 1.91 | 4665.41 | G300E | 52073810 | 408.59 | G300E | 0 | 0
3058 | Story7 | C26 | 40 MPa RC Column (77.5 cm x 77.5 cm) | Column | 40MPa | Concrete Rectangular | 775 | 775 | 6006.3 | 3175 | 1.91 | 4665.41 | G300E | 109113108.33 | 856.14 | G300E | 0 | 0
3059 | Story7 | C27 | 40 MPa RC Column (77.5 cm x 77.5 cm) | Column | 40MPa | Concrete Rectangular | 775 | 775 | 6006.3 | 3175 | 1.91 | 4665.41 | G300E | 102661508.33 | 805.52 | G300E | 0 | 0
3060 | Story7 | C3 | 40 MPa RC Column (77.5 cm x 77.5 cm) | Column | 40MPa | Concrete Rectangular | 775 | 775 | 6006.3 | 3175 | 1.91 | 4665.41 | G300E | 39624000 | 310.9 | G300E | 0 | 0
3061 | Story7 | C30 | 40 MPa RC Column (77.5 cm x 77.5 cm) | Column | 40MPa | Concrete Rectangular | 775 | 775 | 6006.3 | 3175 | 1.91 | 4665.41 | G300E | 102610708.33 | 805.12 | G300E | 0 | 0
3062 | Story7 | C31 | 40 MPa RC Column (77.5 cm x 77.5 cm) | Column | 40MPa | Concrete Rectangular | 775 | 775 | 6006.3 | 3175 | 1.91 | 4665.41 | G300E | 109073950 | 855.83 | G300E | 0 | 0
3063 | Story7 | C32 | 40 MPa RC Column (77.5 cm x 77.5 cm) | Column | 40MPa | Concrete Rectangular | 775 | 775 | 6006.3 | 3175 | 1.91 | 4665.41 | G300E | 52094765 | 408.75 | G300E | 0 | 0
3064 | Story7 | C33 | 40 MPa RC Column (77.5 cm x 77.5 cm) | Column | 40MPa | Concrete Rectangular | 775 | 775 | 6006.3 | 3175 | 1.91 | 4665.41 | G300E | 51868070 | 406.98 | G300E | 0 | 0
3065 | Story7 | C34 | 40 MPa RC Column (77.5 cm x 77.5 cm) | Column | 40MPa | Concrete Rectangular | 775 | 775 | 6006.3 | 3175 | 1.91 | 4665.41 | G300E | 109054900 | 855.69 | G300E | 0 | 0
3066 | Story7 | C35 | 40 MPa RC Column (77.5 cm x 77.5 cm) | Column | 40MPa | Concrete Rectangular | 775 | 775 | 6006.3 | 3175 | 1.91 | 4665.41 | G300E | 102604358.33 | 805.07 | G300E | 0 | 0
3067 | Story7 | C38 | 40 MPa RC Column (77.5 cm x 77.5 cm) | Column | 40MPa | Concrete Rectangular | 775 | 775 | 6006.3 | 3175 | 1.91 | 4665.41 | G300E | 102757816.67 | 806.28 | G300E | 0 | 0
3068 | Story7 | C39 | 40 MPa RC Column (77.5 cm x 77.5 cm) | Column | 40MPa | Concrete Rectangular | 775 | 775 | 6006.3 | 3175 | 1.91 | 4665.41 | G300E | 108955416.67 | 854.9 | G300E | 0 | 0
3069 | Story7 | C4 | 40 MPa RC Column (77.5 cm x 77.5 cm) | Column | 40MPa | Concrete Rectangular | 775 | 775 | 6006.3 | 3175 | 1.91 | 4665.41 | G300E | 45813980 | 359.47 | G300E | 0 | 0
3070 | Story7 | C40 | 40 MPa RC Column (77.5 cm x 77.5 cm) | Column | 40MPa | Concrete Rectangular | 775 | 775 | 6006.3 | 3175 | 1.91 | 4665.41 | G300E | 51897915 | 407.21 | G300E | 0 | 0
3071 | Story7 | C41 | 40 MPa RC Column (77.5 cm x 77.5 cm) | Column | 40MPa | Concrete Rectangular | 775 | 775 | 6006.3 | 3175 | 1.91 | 4665.41 | G300E | 45712591.67 | 358.68 | G300E | 0 | 0
3072 | Story7 | C42 | 40 MPa RC Column (77.5 cm x 77.5 cm) | Column | 40MPa | Concrete Rectangular | 775 | 775 | 6006.3 | 3175 | 1.91 | 4665.41 | G300E | 119222308.33 | 935.46 | G300E | 0 | 0
3073 | Story7 | C43 | 40 MPa RC Column (77.5 cm x 77.5 cm) | Column | 40MPa | Concrete Rectangular | 775 | 775 | 6006.3 | 3175 | 1.91 | 4665.41 | G300E | 144411700 | 1133.11 | G300E | 0 | 0
3074 | Story7 | C44 | 40 MPa RC Column (77.5 cm x 77.5 cm) | Column | 40MPa | Concrete Rectangular | 775 | 775 | 6006.3 | 3175 | 1.91 | 4665.41 | G300E | 142913100 | 1121.35 | G300E | 0 | 0
3075 | Story7 | C45 | 40 MPa RC Column (77.5 cm x 77.5 cm) | Column | 40MPa | Concrete Rectangular | 775 | 775 | 6006.3 | 3175 | 1.91 | 4665.41 | G300E | 142867591.67 | 1120.99 | G300E | 0 | 0
3076 | Story7 | C46 | 40 MPa RC Column (77.5 cm x 77.5 cm) | Column | 40MPa | Concrete Rectangular | 775 | 775 | 6006.3 | 3175 | 1.91 | 4665.41 | G300E | 144266708.33 | 1131.97 | G300E | 0 | 0
3077 | Story7 | C47 | 40 MPa RC Column (77.5 cm x 77.5 cm) | Column | 40MPa | Concrete Rectangular | 775 | 775 | 6006.3 | 3175 | 1.91 | 4665.41 | G300E | 119106950 | 934.56 | G300E | 0 | 0
3078 | Story7 | C48 | 40 MPa RC Column (77.5 cm x 77.5 cm) | Column | 40MPa | Concrete Rectangular | 775 | 775 | 6006.3 | 3175 | 1.91 | 4665.41 | G300E | 45777150 | 359.18 | G300E | 0 | 0
3079 | Story7 | C49 | 40 MPa RC Column (77.5 cm x 77.5 cm) | Column | 40MPa | Concrete Rectangular | 775 | 775 | 6006.3 | 3175 | 1.91 | 4665.41 | G300E | 45295608.33 | 355.41 | G300E | 0 | 0
3080 | Story7 | C5 | 40 MPa RC Column (77.5 cm x 77.5 cm) | Column | 40MPa | Concrete Rectangular | 775 | 775 | 6006.3 | 3175 | 1.91 | 4665.41 | G300E | 45817155 | 359.5 | G300E | 0 | 0
3081 | Story7 | C50 | 40 MPa RC Column (77.5 cm x 77.5 cm) | Column | 40MPa | Concrete Rectangular | 775 | 775 | 6006.3 | 3175 | 1.91 | 4665.41 | G300E | 111577966.67 | 875.48 | G300E | 0 | 0
3082 | Story7 | C51 | 40 MPa RC Column (77.5 cm x 77.5 cm) | Column | 40MPa | Concrete Rectangular | 775 | 775 | 6006.3 | 3175 | 1.91 | 4665.41 | G300E | 139306300 | 1093.05 | G300E | 0 | 0
3083 | Story7 | C52 | 40 MPa RC Column (77.5 cm x 77.5 cm) | Column | 40MPa | Concrete Rectangular | 775 | 775 | 6006.3 | 3175 | 1.91 | 4665.41 | G300E | 146356916.67 | 1148.37 | G300E | 0 | 0
3084 | Story7 | C53 | 40 MPa RC Column (77.5 cm x 77.5 cm) | Column | 40MPa | Concrete Rectangular | 775 | 775 | 6006.3 | 3175 | 1.91 | 4665.41 | G300E | 146343158.33 | 1148.26 | G300E | 0 | 0
3085 | Story7 | C54 | 40 MPa RC Column (77.5 cm x 77.5 cm) | Column | 40MPa | Concrete Rectangular | 775 | 775 | 6006.3 | 3175 | 1.91 | 4665.41 | G300E | 139261850 | 1092.7 | G300E | 0 | 0
3086 | Story7 | C55 | 40 MPa RC Column (77.5 cm x 77.5 cm) | Column | 40MPa | Concrete Rectangular | 775 | 775 | 6006.3 | 3175 | 1.91 | 4665.41 | G300E | 111554683.33 | 875.3 | G300E | 0 | 0
3087 | Story7 | C56 | 40 MPa RC Column (77.5 cm x 77.5 cm) | Column | 40MPa | Concrete Rectangular | 775 | 775 | 6006.3 | 3175 | 1.91 | 4665.41 | G300E | 44851108.33 | 351.92 | G300E | 0 | 0
3088 | Story7 | C57 | 40 MPa RC Column (77.5 cm x 77.5 cm) | Column | 40MPa | Concrete Rectangular | 775 | 775 | 6006.3 | 3175 | 1.91 | 4665.41 | G300E | 49424166.67 | 387.8 | G300E | 0 | 0
3089 | Story7 | C58 | 40 MPa RC Column (77.5 cm x 77.5 cm) | Column | 40MPa | Concrete Rectangular | 775 | 775 | 6006.3 | 3175 | 1.91 | 4665.41 | G300E | 37945483.33 | 297.73 | G300E | 0 | 0
3090 | Story7 | C59 | 40 MPa RC Column (77.5 cm x 77.5 cm) | Column | 40MPa | Concrete Rectangular | 775 | 775 | 6006.3 | 3175 | 1.91 | 4665.41 | G300E | 38386808.33 | 301.2 | G300E | 0 | 0
3091 | Story7 | C6 | 40 MPa RC Column (77.5 cm x 77.5 cm) | Column | 40MPa | Concrete Rectangular | 775 | 775 | 6006.3 | 3175 | 1.91 | 4665.41 | G300E | 39627175 | 310.93 | G300E | 0 | 0
3092 | Story7 | C60 | 40 MPa RC Column (77.5 cm x 77.5 cm) | Column | 40MPa | Concrete Rectangular | 775 | 775 | 6006.3 | 3175 | 1.91 | 4665.41 | G300E | 47507525 | 372.76 | G300E | 0 | 0
3093 | Story7 | C61 | 40 MPa RC Column (77.5 cm x 77.5 cm) | Column | 40MPa | Concrete Rectangular | 775 | 775 | 6006.3 | 3175 | 1.91 | 4665.41 | G300E | 47502445 | 372.72 | G300E | 0 | 0
3094 | Story7 | C62 | 40 MPa RC Column (77.5 cm x 77.5 cm) | Column | 40MPa | Concrete Rectangular | 775 | 775 | 6006.3 | 3175 | 1.91 | 4665.41 | G300E | 38401625 | 301.31 | G300E | 0 | 0
3095 | Story7 | C63 | 40 MPa RC Column (77.5 cm x 77.5 cm) | Column | 40MPa | Concrete Rectangular | 775 | 775 | 6006.3 | 3175 | 1.91 | 4665.41 | G300E | 37957125 | 297.83 | G300E | 0 | 0
3096 | Story7 | C64 | 40 MPa RC Column (77.5 cm x 77.5 cm) | Column | 40MPa | Concrete Rectangular | 775 | 775 | 6006.3 | 3175 | 1.91 | 4665.41 | G300E | 49448508.33 | 387.99 | G300E | 0 | 0
3097 | Story7 | C7 | 40 MPa RC Column (77.5 cm x 77.5 cm) | Column | 40MPa | Concrete Rectangular | 775 | 775 | 6006.3 | 3175 | 1.91 | 4665.41 | G300E | 39200666.67 | 307.58 | G300E | 0 | 0
3098 | Story7 | C8 | 40 MPa RC Column (77.5 cm x 77.5 cm) | Column | 40MPa | Concrete Rectangular | 775 | 775 | 6006.3 | 3175 | 1.91 | 4665.41 | G300E | 50767191.67 | 398.34 | G300E | 0 | 0
3099 | Story7 | C9 | 40 MPa RC Column (77.5 cm x 77.5 cm) | Column | 40MPa | Concrete Rectangular | 775 | 775 | 6006.3 | 3175 | 1.91 | 4665.41 | G300E | 45839591.67 | 359.67 | G300E | 0 | 0
3100 | Story8 | C1 | 40 MPa RC Column (77.5 cm x 77.5 cm) | Column | 40MPa | Concrete Rectangular | 775 | 775 | 6006.3 | 3175 | 1.91 | 4665.41 | G300E | 48106541.67 | 377.46 | G300E | 0 | 0
3101 | Story8 | C10 | 40 MPa RC Column (77.5 cm x 77.5 cm) | Column | 40MPa | Concrete Rectangular | 775 | 775 | 6006.3 | 3175 | 1.91 | 4665.41 | G300E | 102736650 | 806.11 | G300E | 0 | 0
3102 | Story8 | C11 | 40 MPa RC Column (77.5 cm x 77.5 cm) | Column | 40MPa | Concrete Rectangular | 775 | 775 | 6006.3 | 3175 | 1.91 | 4665.41 | G300E | 129502958.33 | 1016.13 | G300E | 0 | 0
3103 | Story8 | C12 | 40 MPa RC Column (77.5 cm x 77.5 cm) | Column | 40MPa | Concrete Rectangular | 775 | 775 | 6006.3 | 3175 | 1.91 | 4665.41 | G300E | 136979025 | 1074.79 | G300E | 0 | 0
3104 | Story8 | C13 | 40 MPa RC Column (77.5 cm x 77.5 cm) | Column | 40MPa | Concrete Rectangular | 775 | 775 | 6006.3 | 3175 | 1.91 | 4665.41 | G300E | 136979025 | 1074.79 | G300E | 0 | 0
3105 | Story8 | C14 | 40 MPa RC Column (77.5 cm x 77.5 cm) | Column | 40MPa | Concrete Rectangular | 775 | 775 | 6006.3 | 3175 | 1.91 | 4665.41 | G300E | 129505075 | 1016.14 | G300E | 0 | 0
3106 | Story8 | C15 | 40 MPa RC Column (77.5 cm x 77.5 cm) | Column | 40MPa | Concrete Rectangular | 775 | 775 | 6006.3 | 3175 | 1.91 | 4665.41 | G300E | 102741941.67 | 806.15 | G300E | 0 | 0
3107 | Story8 | C16 | 40 MPa RC Column (77.5 cm x 77.5 cm) | Column | 40MPa | Concrete Rectangular | 775 | 775 | 6006.3 | 3175 | 1.91 | 4665.41 | G300E | 43453685 | 340.95 | G300E | 0 | 0
3108 | Story8 | C17 | 40 MPa RC Column (77.5 cm x 77.5 cm) | Column | 40MPa | Concrete Rectangular | 775 | 775 | 6006.3 | 3175 | 1.91 | 4665.41 | G300E | 39662100 | 311.2 | G300E | 0 | 0
3109 | Story8 | C18 | 40 MPa RC Column (77.5 cm x 77.5 cm) | Column | 40MPa | Concrete Rectangular | 775 | 775 | 6006.3 | 3175 | 1.91 | 4665.41 | G300E | 109588300 | 859.87 | G300E | 0 | 0
3110 | Story8 | C19 | 40 MPa RC Column (77.5 cm x 77.5 cm) | Column | 40MPa | Concrete Rectangular | 775 | 775 | 6006.3 | 3175 | 1.91 | 4665.41 | G300E | 134779808.33 | 1057.53 | G300E | 0 | 0
3111 | Story8 | C2 | 40 MPa RC Column (77.5 cm x 77.5 cm) | Column | 40MPa | Concrete Rectangular | 775 | 775 | 6006.3 | 3175 | 1.91 | 4665.41 | G300E | 40311705 | 316.3 | G300E | 0 | 0
3112 | Story8 | C20 | 40 MPa RC Column (77.5 cm x 77.5 cm) | Column | 40MPa | Concrete Rectangular | 775 | 775 | 6006.3 | 3175 | 1.91 | 4665.41 | G300E | 133328833.33 | 1046.15 | G300E | 0 | 0
3113 | Story8 | C21 | 40 MPa RC Column (77.5 cm x 77.5 cm) | Column | 40MPa | Concrete Rectangular | 775 | 775 | 6006.3 | 3175 | 1.91 | 4665.41 | G300E | 133321425 | 1046.09 | G300E | 0 | 0
3114 | Story8 | C22 | 40 MPa RC Column (77.5 cm x 77.5 cm) | Column | 40MPa | Concrete Rectangular | 775 | 775 | 6006.3 | 3175 | 1.91 | 4665.41 | G300E | 134770283.33 | 1057.46 | G300E | 0 | 0
3115 | Story8 | C23 | 40 MPa RC Column (77.5 cm x 77.5 cm) | Column | 40MPa | Concrete Rectangular | 775 | 775 | 6006.3 | 3175 | 1.91 | 4665.41 | G300E | 109585125 | 859.85 | G300E | 0 | 0
3116 | Story8 | C24 | 40 MPa RC Column (77.5 cm x 77.5 cm) | Column | 40MPa | Concrete Rectangular | 775 | 775 | 6006.3 | 3175 | 1.91 | 4665.41 | G300E | 39682208.33 | 311.36 | G300E | 0 | 0
3117 | Story8 | C25 | 40 MPa RC Column (77.5 cm x 77.5 cm) | Column | 40MPa | Concrete Rectangular | 775 | 775 | 6006.3 | 3175 | 1.91 | 4665.41 | G300E | 50566108.33 | 396.76 | G300E | 0 | 0
3118 | Story8 | C26 | 40 MPa RC Column (77.5 cm x 77.5 cm) | Column | 40MPa | Concrete Rectangular | 775 | 775 | 6006.3 | 3175 | 1.91 | 4665.41 | G300E | 99768025 | 782.82 | G300E | 0 | 0
3119 | Story8 | C27 | 40 MPa RC Column (77.5 cm x 77.5 cm) | Column | 40MPa | Concrete Rectangular | 775 | 775 | 6006.3 | 3175 | 1.91 | 4665.41 | G300E | 93075125 | 730.3 | G300E | 0 | 0
3120 | Story8 | C3 | 40 MPa RC Column (77.5 cm x 77.5 cm) | Column | 40MPa | Concrete Rectangular | 775 | 775 | 6006.3 | 3175 | 1.91 | 4665.41 | G300E | 33460266.67 | 262.54 | G300E | 0 | 0
3121 | Story8 | C30 | 40 MPa RC Column (77.5 cm x 77.5 cm) | Column | 40MPa | Concrete Rectangular | 775 | 775 | 6006.3 | 3175 | 1.91 | 4665.41 | G300E | 93025383.33 | 729.91 | G300E | 0 | 0
3122 | Story8 | C31 | 40 MPa RC Column (77.5 cm x 77.5 cm) | Column | 40MPa | Concrete Rectangular | 775 | 775 | 6006.3 | 3175 | 1.91 | 4665.41 | G300E | 99726750 | 782.49 | G300E | 0 | 0
3123 | Story8 | C32 | 40 MPa RC Column (77.5 cm x 77.5 cm) | Column | 40MPa | Concrete Rectangular | 775 | 775 | 6006.3 | 3175 | 1.91 | 4665.41 | G300E | 50591508.33 | 396.96 | G300E | 0 | 0
3124 | Story8 | C33 | 40 MPa RC Column (77.5 cm x 77.5 cm) | Column | 40MPa | Concrete Rectangular | 775 | 775 | 6006.3 | 3175 | 1.91 | 4665.41 | G300E | 50395716.67 | 395.42 | G300E | 0 | 0
3125 | Story8 | C34 | 40 MPa RC Column (77.5 cm x 77.5 cm) | Column | 40MPa | Concrete Rectangular | 775 | 775 | 6006.3 | 3175 | 1.91 | 4665.41 | G300E | 99707700 | 782.34 | G300E | 0 | 0
3126 | Story8 | C35 | 40 MPa RC Column (77.5 cm x 77.5 cm) | Column | 40MPa | Concrete Rectangular | 775 | 775 | 6006.3 | 3175 | 1.91 | 4665.41 | G300E | 93015858.33 | 729.84 | G300E | 0 | 0
3127 | Story8 | C38 | 40 MPa RC Column (77.5 cm x 77.5 cm) | Column | 40MPa | Concrete Rectangular | 775 | 775 | 6006.3 | 3175 | 1.91 | 4665.41 | G300E | 93161908.33 | 730.98 | G300E | 0 | 0
3128 | Story8 | C39 | 40 MPa RC Column (77.5 cm x 77.5 cm) | Column | 40MPa | Concrete Rectangular | 775 | 775 | 6006.3 | 3175 | 1.91 | 4665.41 | G300E | 99615625 | 781.62 | G300E | 0 | 0
3129 | Story8 | C4 | 40 MPa RC Column (77.5 cm x 77.5 cm) | Column | 40MPa | Concrete Rectangular | 775 | 775 | 6006.3 | 3175 | 1.91 | 4665.41 | G300E | 46418500 | 364.22 | G300E | 0 | 0
3130 | Story8 | C40 | 40 MPa RC Column (77.5 cm x 77.5 cm) | Column | 40MPa | Concrete Rectangular | 775 | 775 | 6006.3 | 3175 | 1.91 | 4665.41 | G300E | 50453925 | 395.88 | G300E | 0 | 0
3131 | Story8 | C41 | 40 MPa RC Column (77.5 cm x 77.5 cm) | Column | 40MPa | Concrete Rectangular | 775 | 775 | 6006.3 | 3175 | 1.91 | 4665.41 | G300E | 39021808.33 | 306.18 | G300E | 0 | 0
3132 | Story8 | C42 | 40 MPa RC Column (77.5 cm x 77.5 cm) | Column | 40MPa | Concrete Rectangular | 775 | 775 | 6006.3 | 3175 | 1.91 | 4665.41 | G300E | 109432725 | 858.65 | G300E | 0 | 0
3133 | Story8 | C43 | 40 MPa RC Column (77.5 cm x 77.5 cm) | Column | 40MPa | Concrete Rectangular | 775 | 775 | 6006.3 | 3175 | 1.91 | 4665.41 | G300E | 134705725 | 1056.95 | G300E | 0 | 0
3134 | Story8 | C44 | 40 MPa RC Column (77.5 cm x 77.5 cm) | Column | 40MPa | Concrete Rectangular | 775 | 775 | 6006.3 | 3175 | 1.91 | 4665.41 | G300E | 133240991.67 | 1045.46 | G300E | 0 | 0
3135 | Story8 | C45 | 40 MPa RC Column (77.5 cm x 77.5 cm) | Column | 40MPa | Concrete Rectangular | 775 | 775 | 6006.3 | 3175 | 1.91 | 4665.41 | G300E | 133193366.67 | 1045.08 | G300E | 0 | 0
3136 | Story8 | C46 | 40 MPa RC Column (77.5 cm x 77.5 cm) | Column | 40MPa | Concrete Rectangular | 775 | 775 | 6006.3 | 3175 | 1.91 | 4665.41 | G300E | 134561791.67 | 1055.82 | G300E | 0 | 0
3137 | Story8 | C47 | 40 MPa RC Column (77.5 cm x 77.5 cm) | Column | 40MPa | Concrete Rectangular | 775 | 775 | 6006.3 | 3175 | 1.91 | 4665.41 | G300E | 109340650 | 857.93 | G300E | 0 | 0
3138 | Story8 | C48 | 40 MPa RC Column (77.5 cm x 77.5 cm) | Column | 40MPa | Concrete Rectangular | 775 | 775 | 6006.3 | 3175 | 1.91 | 4665.41 | G300E | 39046150 | 306.37 | G300E | 0 | 0
3139 | Story8 | C49 | 40 MPa RC Column (77.5 cm x 77.5 cm) | Column | 40MPa | Concrete Rectangular | 775 | 775 | 6006.3 | 3175 | 1.91 | 4665.41 | G300E | 42494200 | 333.43 | G300E | 0 | 0
3140 | Story8 | C5 | 40 MPa RC Column (77.5 cm x 77.5 cm) | Column | 40MPa | Concrete Rectangular | 775 | 775 | 6006.3 | 3175 | 1.91 | 4665.41 | G300E | 46413208.33 | 364.18 | G300E | 0 | 0
3141 | Story8 | C50 | 40 MPa RC Column (77.5 cm x 77.5 cm) | Column | 40MPa | Concrete Rectangular | 775 | 775 | 6006.3 | 3175 | 1.91 | 4665.41 | G300E | 102397983.33 | 803.45 | G300E | 0 | 0
3142 | Story8 | C51 | 40 MPa RC Column (77.5 cm x 77.5 cm) | Column | 40MPa | Concrete Rectangular | 775 | 775 | 6006.3 | 3175 | 1.91 | 4665.41 | G300E | 129290233.33 | 1014.46 | G300E | 0 | 0
3143 | Story8 | C52 | 40 MPa RC Column (77.5 cm x 77.5 cm) | Column | 40MPa | Concrete Rectangular | 775 | 775 | 6006.3 | 3175 | 1.91 | 4665.41 | G300E | 136798050 | 1073.37 | G300E | 0 | 0
3144 | Story8 | C53 | 40 MPa RC Column (77.5 cm x 77.5 cm) | Column | 40MPa | Concrete Rectangular | 775 | 775 | 6006.3 | 3175 | 1.91 | 4665.41 | G300E | 136783233.33 | 1073.25 | G300E | 0 | 0
3145 | Story8 | C54 | 40 MPa RC Column (77.5 cm x 77.5 cm) | Column | 40MPa | Concrete Rectangular | 775 | 775 | 6006.3 | 3175 | 1.91 | 4665.41 | G300E | 129244725 | 1014.1 | G300E | 0 | 0
3146 | Story8 | C55 | 40 MPa RC Column (77.5 cm x 77.5 cm) | Column | 40MPa | Concrete Rectangular | 775 | 775 | 6006.3 | 3175 | 1.91 | 4665.41 | G300E | 102370466.67 | 803.24 | G300E | 0 | 0
3147 | Story8 | C56 | 40 MPa RC Column (77.5 cm x 77.5 cm) | Column | 40MPa | Concrete Rectangular | 775 | 775 | 6006.3 | 3175 | 1.91 | 4665.41 | G300E | 42491660 | 333.41 | G300E | 0 | 0
3148 | Story8 | C57 | 40 MPa RC Column (77.5 cm x 77.5 cm) | Column | 40MPa | Concrete Rectangular | 775 | 775 | 6006.3 | 3175 | 1.91 | 4665.41 | G300E | 46751875 | 366.83 | G300E | 0 | 0
3149 | Story8 | C58 | 40 MPa RC Column (77.5 cm x 77.5 cm) | Column | 40MPa | Concrete Rectangular | 775 | 775 | 6006.3 | 3175 | 1.91 | 4665.41 | G300E | 38944550 | 305.57 | G300E | 0 | 0
3150 | Story8 | C59 | 40 MPa RC Column (77.5 cm x 77.5 cm) | Column | 40MPa | Concrete Rectangular | 775 | 775 | 6006.3 | 3175 | 1.91 | 4665.41 | G300E | 32351133.33 | 253.84 | G300E | 0 | 0
3151 | Story8 | C6 | 40 MPa RC Column (77.5 cm x 77.5 cm) | Column | 40MPa | Concrete Rectangular | 775 | 775 | 6006.3 | 3175 | 1.91 | 4665.41 | G300E | 33463441.67 | 262.57 | G300E | 0 | 0
3152 | Story8 | C60 | 40 MPa RC Column (77.5 cm x 77.5 cm) | Column | 40MPa | Concrete Rectangular | 775 | 775 | 6006.3 | 3175 | 1.91 | 4665.41 | G300E | 49935341.67 | 391.81 | G300E | 0 | 0
3153 | Story8 | C61 | 40 MPa RC Column (77.5 cm x 77.5 cm) | Column | 40MPa | Concrete Rectangular | 775 | 775 | 6006.3 | 3175 | 1.91 | 4665.41 | G300E | 49939575 | 391.84 | G300E | 0 | 0
3154 | Story8 | C62 | 40 MPa RC Column (77.5 cm x 77.5 cm) | Column | 40MPa | Concrete Rectangular | 775 | 775 | 6006.3 | 3175 | 1.91 | 4665.41 | G300E | 32364891.67 | 253.95 | G300E | 0 | 0
3155 | Story8 | C63 | 40 MPa RC Column (77.5 cm x 77.5 cm) | Column | 40MPa | Concrete Rectangular | 775 | 775 | 6006.3 | 3175 | 1.91 | 4665.41 | G300E | 38959155 | 305.69 | G300E | 0 | 0
3156 | Story8 | C64 | 40 MPa RC Column (77.5 cm x 77.5 cm) | Column | 40MPa | Concrete Rectangular | 775 | 775 | 6006.3 | 3175 | 1.91 | 4665.41 | G300E | 46776216.67 | 367.02 | G300E | 0 | 0
3157 | Story8 | C7 | 40 MPa RC Column (77.5 cm x 77.5 cm) | Column | 40MPa | Concrete Rectangular | 775 | 775 | 6006.3 | 3175 | 1.91 | 4665.41 | G300E | 40322500 | 316.39 | G300E | 0 | 0
3158 | Story8 | C8 | 40 MPa RC Column (77.5 cm x 77.5 cm) | Column | 40MPa | Concrete Rectangular | 775 | 775 | 6006.3 | 3175 | 1.91 | 4665.41 | G300E | 48121358.33 | 377.58 | G300E | 0 | 0
3159 | Story8 | C9 | 40 MPa RC Column (77.5 cm x 77.5 cm) | Column | 40MPa | Concrete Rectangular | 775 | 775 | 6006.3 | 3175 | 1.91 | 4665.41 | G300E | 43439080 | 340.84 | G300E | 0 | 0
3160 | Story9 | C1 | 40 MPa RC Column (75 cm x 75 cm) | Column | 40MPa | Concrete Rectangular | 750 | 750 | 5625 | 3150 | 1.77 | 4334.86 | G300E | 58787400 | 461.27 | G300E | 0 | 0
3161 | Story9 | C10 | 40 MPa RC Column (75 cm x 75 cm) | Column | 40MPa | Concrete Rectangular | 750 | 750 | 5625 | 3150 | 1.77 | 4334.86 | G300E | 107095800 | 840.31 | G300E | 0 | 0
3162 | Story9 | C11 | 40 MPa RC Column (75 cm x 75 cm) | Column | 40MPa | Concrete Rectangular | 750 | 750 | 5625 | 3150 | 1.77 | 4334.86 | G300E | 133590450 | 1048.2 | G300E | 0 | 0
3163 | Story9 | C12 | 40 MPa RC Column (75 cm x 75 cm) | Column | 40MPa | Concrete Rectangular | 750 | 750 | 5625 | 3150 | 1.77 | 4334.86 | G300E | 140344050 | 1101.19 | G300E | 0 | 0
3164 | Story9 | C13 | 40 MPa RC Column (75 cm x 75 cm) | Column | 40MPa | Concrete Rectangular | 750 | 750 | 5625 | 3150 | 1.77 | 4334.86 | G300E | 140344050 | 1101.19 | G300E | 0 | 0
3165 | Story9 | C14 | 40 MPa RC Column (75 cm x 75 cm) | Column | 40MPa | Concrete Rectangular | 750 | 750 | 5625 | 3150 | 1.77 | 4334.86 | G300E | 133590450 | 1048.2 | G300E | 0 | 0
3166 | Story9 | C15 | 40 MPa RC Column (75 cm x 75 cm) | Column | 40MPa | Concrete Rectangular | 750 | 750 | 5625 | 3150 | 1.77 | 4334.86 | G300E | 107102100 | 840.36 | G300E | 0 | 0
3167 | Story9 | C16 | 40 MPa RC Column (75 cm x 75 cm) | Column | 40MPa | Concrete Rectangular | 750 | 750 | 5625 | 3150 | 1.77 | 4334.86 | G300E | 49530600 | 388.64 | G300E | 0 | 0
3168 | Story9 | C17 | 40 MPa RC Column (75 cm x 75 cm) | Column | 40MPa | Concrete Rectangular | 750 | 750 | 5625 | 3150 | 1.77 | 4334.86 | G300E | 49806900 | 390.8 | G300E | 0 | 0
3169 | Story9 | C18 | 40 MPa RC Column (75 cm x 75 cm) | Column | 40MPa | Concrete Rectangular | 750 | 750 | 5625 | 3150 | 1.77 | 4334.86 | G300E | 114807000 | 900.82 | G300E | 0 | 0
3170 | Story9 | C19 | 40 MPa RC Column (75 cm x 75 cm) | Column | 40MPa | Concrete Rectangular | 750 | 750 | 5625 | 3150 | 1.77 | 4334.86 | G300E | 138229350 | 1084.6 | G300E | 0 | 0
3171 | Story9 | C2 | 40 MPa RC Column (75 cm x 75 cm) | Column | 40MPa | Concrete Rectangular | 750 | 750 | 5625 | 3150 | 1.77 | 4334.86 | G300E | 48550950 | 380.95 | G300E | 0 | 0
3172 | Story9 | C20 | 40 MPa RC Column (75 cm x 75 cm) | Column | 40MPa | Concrete Rectangular | 750 | 750 | 5625 | 3150 | 1.77 | 4334.86 | G300E | 137046000 | 1075.31 | G300E | 0 | 0
3173 | Story9 | C21 | 40 MPa RC Column (75 cm x 75 cm) | Column | 40MPa | Concrete Rectangular | 750 | 750 | 5625 | 3150 | 1.77 | 4334.86 | G300E | 137039700 | 1075.26 | G300E | 0 | 0
3174 | Story9 | C22 | 40 MPa RC Column (75 cm x 75 cm) | Column | 40MPa | Concrete Rectangular | 750 | 750 | 5625 | 3150 | 1.77 | 4334.86 | G300E | 138217800 | 1084.51 | G300E | 0 | 0
3175 | Story9 | C23 | 40 MPa RC Column (75 cm x 75 cm) | Column | 40MPa | Concrete Rectangular | 750 | 750 | 5625 | 3150 | 1.77 | 4334.86 | G300E | 114803850 | 900.79 | G300E | 0 | 0
3176 | Story9 | C24 | 40 MPa RC Column (75 cm x 75 cm) | Column | 40MPa | Concrete Rectangular | 750 | 750 | 5625 | 3150 | 1.77 | 4334.86 | G300E | 49819950 | 390.91 | G300E | 0 | 0
3177 | Story9 | C25 | 40 MPa RC Column (75 cm x 75 cm) | Column | 40MPa | Concrete Rectangular | 750 | 750 | 5625 | 3150 | 1.77 | 4334.86 | G300E | 58727550 | 460.8 | G300E | 0 | 0
3178 | Story9 | C26 | 40 MPa RC Column (75 cm x 75 cm) | Column | 40MPa | Concrete Rectangular | 750 | 750 | 5625 | 3150 | 1.77 | 4334.86 | G300E | 103958400 | 815.7 | G300E | 0 | 0
3179 | Story9 | C27 | 40 MPa RC Column (75 cm x 75 cm) | Column | 40MPa | Concrete Rectangular | 750 | 750 | 5625 | 3150 | 1.77 | 4334.86 | G300E | 98158200 | 770.19 | G300E | 0 | 0
3180 | Story9 | C3 | 40 MPa RC Column (75 cm x 75 cm) | Column | 40MPa | Concrete Rectangular | 750 | 750 | 5625 | 3150 | 1.77 | 4334.86 | G300E | 43493850 | 341.27 | G300E | 0 | 0
3181 | Story9 | C30 | 40 MPa RC Column (75 cm x 75 cm) | Column | 40MPa | Concrete Rectangular | 750 | 750 | 5625 | 3150 | 1.77 | 4334.86 | G300E | 98115150 | 769.85 | G300E | 0 | 0
3182 | Story9 | C31 | 40 MPa RC Column (75 cm x 75 cm) | Column | 40MPa | Concrete Rectangular | 750 | 750 | 5625 | 3150 | 1.77 | 4334.86 | G300E | 103923750 | 815.42 | G300E | 0 | 0
3183 | Story9 | C32 | 40 MPa RC Column (75 cm x 75 cm) | Column | 40MPa | Concrete Rectangular | 750 | 750 | 5625 | 3150 | 1.77 | 4334.86 | G300E | 58755900 | 461.02 | G300E | 0 | 0
3184 | Story9 | C33 | 40 MPa RC Column (75 cm x 75 cm) | Column | 40MPa | Concrete Rectangular | 750 | 750 | 5625 | 3150 | 1.77 | 4334.86 | G300E | 58543800 | 459.36 | G300E | 0 | 0
3185 | Story9 | C34 | 40 MPa RC Column (75 cm x 75 cm) | Column | 40MPa | Concrete Rectangular | 750 | 750 | 5625 | 3150 | 1.77 | 4334.86 | G300E | 103904850 | 815.28 | G300E | 0 | 0
3186 | Story9 | C35 | 40 MPa RC Column (75 cm x 75 cm) | Column | 40MPa | Concrete Rectangular | 750 | 750 | 5625 | 3150 | 1.77 | 4334.86 | G300E | 98102550 | 769.75 | G300E | 0 | 0
3187 | Story9 | C38 | 40 MPa RC Column (75 cm x 75 cm) | Column | 40MPa | Concrete Rectangular | 750 | 750 | 5625 | 3150 | 1.77 | 4334.86 | G300E | 98226450 | 770.72 | G300E | 0 | 0
3188 | Story9 | C39 | 40 MPa RC Column (75 cm x 75 cm) | Column | 40MPa | Concrete Rectangular | 750 | 750 | 5625 | 3150 | 1.77 | 4334.86 | G300E | 103826100 | 814.66 | G300E | 0 | 0
3189 | Story9 | C4 | 40 MPa RC Column (75 cm x 75 cm) | Column | 40MPa | Concrete Rectangular | 750 | 750 | 5625 | 3150 | 1.77 | 4334.86 | G300E | 54870900 | 430.54 | G300E | 0 | 0
3190 | Story9 | C40 | 40 MPa RC Column (75 cm x 75 cm) | Column | 40MPa | Concrete Rectangular | 750 | 750 | 5625 | 3150 | 1.77 | 4334.86 | G300E | 58604700 | 459.83 | G300E | 0 | 0
3191 | Story9 | C41 | 40 MPa RC Column (75 cm x 75 cm) | Column | 40MPa | Concrete Rectangular | 750 | 750 | 5625 | 3150 | 1.77 | 4334.86 | G300E | 49289850 | 386.75 | G300E | 0 | 0
3192 | Story9 | C42 | 40 MPa RC Column (75 cm x 75 cm) | Column | 40MPa | Concrete Rectangular | 750 | 750 | 5625 | 3150 | 1.77 | 4334.86 | G300E | 114639000 | 899.5 | G300E | 0 | 0
3193 | Story9 | C43 | 40 MPa RC Column (75 cm x 75 cm) | Column | 40MPa | Concrete Rectangular | 750 | 750 | 5625 | 3150 | 1.77 | 4334.86 | G300E | 138160050 | 1084.06 | G300E | 0 | 0
3194 | Story9 | C44 | 40 MPa RC Column (75 cm x 75 cm) | Column | 40MPa | Concrete Rectangular | 750 | 750 | 5625 | 3150 | 1.77 | 4334.86 | G300E | 136966200 | 1074.69 | G300E | 0 | 0
3195 | Story9 | C45 | 40 MPa RC Column (75 cm x 75 cm) | Column | 40MPa | Concrete Rectangular | 750 | 750 | 5625 | 3150 | 1.77 | 4334.86 | G300E | 136923150 | 1074.35 | G300E | 0 | 0
3196 | Story9 | C46 | 40 MPa RC Column (75 cm x 75 cm) | Column | 40MPa | Concrete Rectangular | 750 | 750 | 5625 | 3150 | 1.77 | 4334.86 | G300E | 138036150 | 1083.08 | G300E | 0 | 0
3197 | Story9 | C47 | 40 MPa RC Column (75 cm x 75 cm) | Column | 40MPa | Concrete Rectangular | 750 | 750 | 5625 | 3150 | 1.77 | 4334.86 | G300E | 114531900 | 898.66 | G300E | 0 | 0
3198 | Story9 | C48 | 40 MPa RC Column (75 cm x 75 cm) | Column | 40MPa | Concrete Rectangular | 750 | 750 | 5625 | 3150 | 1.77 | 4334.86 | G300E | 49417200 | 387.75 | G300E | 0 | 0
3199 | Story9 | C49 | 40 MPa RC Column (75 cm x 75 cm) | Column | 40MPa | Concrete Rectangular | 750 | 750 | 5625 | 3150 | 1.77 | 4334.86 | G300E | 48652800 | 381.75 | G300E | 0 | 0
3200 | Story9 | C5 | 40 MPa RC Column (75 cm x 75 cm) | Column | 40MPa | Concrete Rectangular | 750 | 750 | 5625 | 3150 | 1.77 | 4334.86 | G300E | 54867750 | 430.51 | G300E | 0 | 0
3201 | Story9 | C50 | 40 MPa RC Column (75 cm x 75 cm) | Column | 40MPa | Concrete Rectangular | 750 | 750 | 5625 | 3150 | 1.77 | 4334.86 | G300E | 106766100 | 837.73 | G300E | 0 | 0
3202 | Story9 | C51 | 40 MPa RC Column (75 cm x 75 cm) | Column | 40MPa | Concrete Rectangular | 750 | 750 | 5625 | 3150 | 1.77 | 4334.86 | G300E | 133398300 | 1046.69 | G300E | 0 | 0
3203 | Story9 | C52 | 40 MPa RC Column (75 cm x 75 cm) | Column | 40MPa | Concrete Rectangular | 750 | 750 | 5625 | 3150 | 1.77 | 4334.86 | G300E | 140160300 | 1099.75 | G300E | 0 | 0
3204 | Story9 | C53 | 40 MPa RC Column (75 cm x 75 cm) | Column | 40MPa | Concrete Rectangular | 750 | 750 | 5625 | 3150 | 1.77 | 4334.86 | G300E | 140145600 | 1099.63 | G300E | 0 | 0
3205 | Story9 | C54 | 40 MPa RC Column (75 cm x 75 cm) | Column | 40MPa | Concrete Rectangular | 750 | 750 | 5625 | 3150 | 1.77 | 4334.86 | G300E | 133357350 | 1046.37 | G300E | 0 | 0
3206 | Story9 | C55 | 40 MPa RC Column (75 cm x 75 cm) | Column | 40MPa | Concrete Rectangular | 750 | 750 | 5625 | 3150 | 1.77 | 4334.86 | G300E | 106745100 | 837.56 | G300E | 0 | 0
3207 | Story9 | C56 | 40 MPa RC Column (75 cm x 75 cm) | Column | 40MPa | Concrete Rectangular | 750 | 750 | 5625 | 3150 | 1.77 | 4334.86 | G300E | 48624450 | 381.53 | G300E | 0 | 0
3208 | Story9 | C57 | 40 MPa RC Column (75 cm x 75 cm) | Column | 40MPa | Concrete Rectangular | 750 | 750 | 5625 | 3150 | 1.77 | 4334.86 | G300E | 57359400 | 450.06 | G300E | 0 | 0
3209 | Story9 | C58 | 40 MPa RC Column (75 cm x 75 cm) | Column | 40MPa | Concrete Rectangular | 750 | 750 | 5625 | 3150 | 1.77 | 4334.86 | G300E | 47206950 | 370.4 | G300E | 0 | 0
3210 | Story9 | C59 | 40 MPa RC Column (75 cm x 75 cm) | Column | 40MPa | Concrete Rectangular | 750 | 750 | 5625 | 3150 | 1.77 | 4334.86 | G300E | 44001900 | 345.26 | G300E | 0 | 0
3211 | Story9 | C6 | 40 MPa RC Column (75 cm x 75 cm) | Column | 40MPa | Concrete Rectangular | 750 | 750 | 5625 | 3150 | 1.77 | 4334.86 | G300E | 43509150 | 341.39 | G300E | 0 | 0
3212 | Story9 | C60 | 40 MPa RC Column (75 cm x 75 cm) | Column | 40MPa | Concrete Rectangular | 750 | 750 | 5625 | 3150 | 1.77 | 4334.86 | G300E | 58623600 | 459.98 | G300E | 0 | 0
3213 | Story9 | C61 | 40 MPa RC Column (75 cm x 75 cm) | Column | 40MPa | Concrete Rectangular | 750 | 750 | 5625 | 3150 | 1.77 | 4334.86 | G300E | 58626750 | 460.01 | G300E | 0 | 0
3214 | Story9 | C62 | 40 MPa RC Column (75 cm x 75 cm) | Column | 40MPa | Concrete Rectangular | 750 | 750 | 5625 | 3150 | 1.77 | 4334.86 | G300E | 44001900 | 345.26 | G300E | 0 | 0
3215 | Story9 | C63 | 40 MPa RC Column (75 cm x 75 cm) | Column | 40MPa | Concrete Rectangular | 750 | 750 | 5625 | 3150 | 1.77 | 4334.86 | G300E | 47222700 | 370.53 | G300E | 0 | 0
3216 | Story9 | C64 | 40 MPa RC Column (75 cm x 75 cm) | Column | 40MPa | Concrete Rectangular | 750 | 750 | 5625 | 3150 | 1.77 | 4334.86 | G300E | 57385650 | 450.27 | G300E | 0 | 0
3217 | Story9 | C7 | 40 MPa RC Column (75 cm x 75 cm) | Column | 40MPa | Concrete Rectangular | 750 | 750 | 5625 | 3150 | 1.77 | 4334.86 | G300E | 48559350 | 381.01 | G300E | 0 | 0
3218 | Story9 | C8 | 40 MPa RC Column (75 cm x 75 cm) | Column | 40MPa | Concrete Rectangular | 750 | 750 | 5625 | 3150 | 1.77 | 4334.86 | G300E | 58803150 | 461.39 | G300E | 0 | 0
3219 | Story9 | C9 | 40 MPa RC Column (75 cm x 75 cm) | Column | 40MPa | Concrete Rectangular | 750 | 750 | 5625 | 3150 | 1.77 | 4334.86 | G300E | 49514850 | 388.51 | G300E | 0 | 0

## Walls
| Story | Label | Section | Structural_Element_Type | Material | Width_(mm) | Depth_(mm) | Area_(cm^2) | Length_(mm) | Volume_(m^3) | Mass_(kg) | Long._Rebar_Material | Long._Rebar_Volume_(mm^3) | Long._Rebar_Mass_(kg) | Tran._Rebar_Material | Tran._Rebar_Volume_(mm^3) | Tran._Rebar_Mass_(kg)
0 | Story1 | P1 | RC Wall - 250 mm | Wall | 40MPa | 4800 | 250 | 12000 | 3500 | 4.2 | 10275.23 | G300E | 106050000 | 832.11 | G300E | 10500000 | 82.39
1 | Story1 | P2 | RC Wall - 250 mm | Wall | 40MPa | 4800 | 250 | 12000 | 3500 | 4.2 | 10275.23 | G300E | 105840000 | 830.46 | G300E | 10500000 | 82.39
2 | Story1 | P3 | RC Wall - 250 mm | Wall | 40MPa | 7200 | 250 | 18000 | 3500 | 6.3 | 15412.84 | G300E | 159075000 | 1248.16 | G300E | 15750000 | 123.58
3 | Story1 | P4 | RC Wall - 250 mm | Wall | 40MPa | 7200 | 250 | 18000 | 3500 | 6.3 | 15412.84 | G300E | 159075000 | 1248.16 | G300E | 15750000 | 123.58
4 | Story10 | P1 | RC Wall - 200 mm | Wall | 40MPa | 4800 | 200 | 9600 | 3500 | 3.36 | 8220.18 | G300E | 115416000 | 905.6 | G300E | 8400000 | 65.91
5 | Story10 | P2 | RC Wall - 200 mm | Wall | 40MPa | 4800 | 200 | 9600 | 3500 | 3.36 | 8220.18 | G300E | 115080000 | 902.96 | G300E | 8400000 | 65.91
6 | Story10 | P3 | RC Wall - 200 mm | Wall | 40MPa | 7200 | 200 | 14400 | 3500 | 5.04 | 12330.28 | G300E | 173628000 | 1362.35 | G300E | 12600000 | 98.86
7 | Story10 | P4 | RC Wall - 200 mm | Wall | 40MPa | 7200 | 200 | 14400 | 3500 | 5.04 | 12330.28 | G300E | 173628000 | 1362.35 | G300E | 12600000 | 98.86
8 | Story11 | P1 | RC Wall - 200 mm | Wall | 40MPa | 4800 | 200 | 9600 | 3500 | 3.36 | 8220.18 | G300E | 106848000 | 838.37 | G300E | 8400000 | 65.91
9 | Story11 | P2 | RC Wall - 200 mm | Wall | 40MPa | 4800 | 200 | 9600 | 3500 | 3.36 | 8220.18 | G300E | 106512000 | 835.73 | G300E | 8400000 | 65.91
10 | Story11 | P3 | RC Wall - 200 mm | Wall | 40MPa | 7200 | 200 | 14400 | 3500 | 5.04 | 12330.28 | G300E | 160776000 | 1261.51 | G300E | 12600000 | 98.86
11 | Story11 | P4 | RC Wall - 200 mm | Wall | 40MPa | 7200 | 200 | 14400 | 3500 | 5.04 | 12330.28 | G300E | 160776000 | 1261.51 | G300E | 12600000 | 98.86
12 | Story12 | P1 | RC Wall - 200 mm | Wall | 40MPa | 4800 | 200 | 9600 | 3500 | 3.36 | 8220.18 | G300E | 98616000 | 773.78 | G300E | 8400000 | 65.91
13 | Story12 | P2 | RC Wall - 200 mm | Wall | 40MPa | 4800 | 200 | 9600 | 3500 | 3.36 | 8220.18 | G300E | 98280000 | 771.14 | G300E | 8400000 | 65.91
14 | Story12 | P3 | RC Wall - 200 mm | Wall | 40MPa | 7200 | 200 | 14400 | 3500 | 5.04 | 12330.28 | G300E | 148176000 | 1162.64 | G300E | 12600000 | 98.86
15 | Story12 | P4 | RC Wall - 200 mm | Wall | 40MPa | 7200 | 200 | 14400 | 3500 | 5.04 | 12330.28 | G300E | 148176000 | 1162.64 | G300E | 12600000 | 98.86
16 | Story13 | P1 | RC Wall - 200 mm | Wall | 40MPa | 4800 | 200 | 9600 | 3500 | 3.36 | 8220.18 | G300E | 89880000 | 705.23 | G300E | 8400000 | 65.91
17 | Story13 | P2 | RC Wall - 200 mm | Wall | 40MPa | 4800 | 200 | 9600 | 3500 | 3.36 | 8220.18 | G300E | 89544000 | 702.6 | G300E | 8400000 | 65.91
18 | Story13 | P3 | RC Wall - 200 mm | Wall | 40MPa | 7200 | 200 | 14400 | 3500 | 5.04 | 12330.28 | G300E | 135324000 | 1061.8 | G300E | 12600000 | 98.86
19 | Story13 | P4 | RC Wall - 200 mm | Wall | 40MPa | 7200 | 200 | 14400 | 3500 | 5.04 | 12330.28 | G300E | 135324000 | 1061.8 | G300E | 12600000 | 98.86
20 | Story14 | P1 | RC Wall - 200 mm | Wall | 40MPa | 4800 | 200 | 9600 | 3500 | 3.36 | 8220.18 | G300E | 81312000 | 638 | G300E | 8400000 | 65.91
21 | Story14 | P2 | RC Wall - 200 mm | Wall | 40MPa | 4800 | 200 | 9600 | 3500 | 3.36 | 8220.18 | G300E | 80640000 | 632.73 | G300E | 8400000 | 65.91
22 | Story14 | P3 | RC Wall - 200 mm | Wall | 40MPa | 7200 | 200 | 14400 | 3500 | 5.04 | 12330.28 | G300E | 121968000 | 957.01 | G300E | 12600000 | 98.86
23 | Story14 | P4 | RC Wall - 200 mm | Wall | 40MPa | 7200 | 200 | 14400 | 3500 | 5.04 | 12330.28 | G300E | 121968000 | 957.01 | G300E | 12600000 | 98.86
24 | Story15 | P1 | RC Wall - 200 mm | Wall | 40MPa | 4800 | 200 | 9600 | 3500 | 3.36 | 8220.18 | G300E | 72744000 | 570.78 | G300E | 8400000 | 65.91
25 | Story15 | P2 | RC Wall - 200 mm | Wall | 40MPa | 4800 | 200 | 9600 | 3500 | 3.36 | 8220.18 | G300E | 72240000 | 566.82 | G300E | 8400000 | 65.91
26 | Story15 | P3 | RC Wall - 200 mm | Wall | 40MPa | 7200 | 200 | 14400 | 3500 | 5.04 | 12330.28 | G300E | 109368000 | 858.14 | G300E | 12600000 | 98.86
27 | Story15 | P4 | RC Wall - 200 mm | Wall | 40MPa | 7200 | 200 | 14400 | 3500 | 5.04 | 12330.28 | G300E | 109368000 | 858.14 | G300E | 12600000 | 98.86
28 | Story16 | P1 | RC Wall - 200 mm | Wall | 40MPa | 4800 | 200 | 9600 | 3500 | 3.36 | 8220.18 | G300E | 63336000 | 496.96 | G300E | 8400000 | 65.91
29 | Story16 | P2 | RC Wall - 200 mm | Wall | 40MPa | 4800 | 200 | 9600 | 3500 | 3.36 | 8220.18 | G300E | 63168000 | 495.64 | G300E | 8400000 | 65.91
30 | Story16 | P3 | RC Wall - 200 mm | Wall | 40MPa | 7200 | 200 | 14400 | 3500 | 5.04 | 12330.28 | G300E | 96012000 | 753.35 | G300E | 12600000 | 98.86
31 | Story16 | P4 | RC Wall - 200 mm | Wall | 40MPa | 7200 | 200 | 14400 | 3500 | 5.04 | 12330.28 | G300E | 96012000 | 753.35 | G300E | 12600000 | 98.86
32 | Story17 | P1 | RC Wall - 200 mm | Wall | 40MPa | 4800 | 200 | 9600 | 3500 | 3.36 | 8220.18 | G300E | 54264000 | 425.78 | G300E | 8400000 | 65.91
33 | Story17 | P2 | RC Wall - 200 mm | Wall | 40MPa | 4800 | 200 | 9600 | 3500 | 3.36 | 8220.18 | G300E | 54432000 | 427.09 | G300E | 8400000 | 65.91
34 | Story17 | P3 | RC Wall - 200 mm | Wall | 40MPa | 7200 | 200 | 14400 | 3500 | 5.04 | 12330.28 | G300E | 82404000 | 646.57 | G300E | 12600000 | 98.86
35 | Story17 | P4 | RC Wall - 200 mm | Wall | 40MPa | 7200 | 200 | 14400 | 3500 | 5.04 | 12330.28 | G300E | 82152000 | 644.6 | G300E | 12600000 | 98.86
36 | Story18 | P1 | RC Wall - 200 mm | Wall | 40MPa | 4800 | 200 | 9600 | 3500 | 3.36 | 8220.18 | G300E | 44688000 | 350.64 | G300E | 8400000 | 65.91
37 | Story18 | P2 | RC Wall - 200 mm | Wall | 40MPa | 4800 | 200 | 9600 | 3500 | 3.36 | 8220.18 | G300E | 44856000 | 351.96 | G300E | 8400000 | 65.91
38 | Story18 | P3 | RC Wall - 200 mm | Wall | 40MPa | 7200 | 200 | 14400 | 3500 | 5.04 | 12330.28 | G300E | 68040000 | 533.87 | G300E | 12600000 | 98.86
39 | Story18 | P4 | RC Wall - 200 mm | Wall | 40MPa | 7200 | 200 | 14400 | 3500 | 5.04 | 12330.28 | G300E | 68040000 | 533.87 | G300E | 12600000 | 98.86
40 | Story19 | P1 | RC Wall - 200 mm | Wall | 40MPa | 4800 | 200 | 9600 | 3500 | 3.36 | 8220.18 | G300E | 35280000 | 276.82 | G300E | 8400000 | 65.91
41 | Story19 | P2 | RC Wall - 200 mm | Wall | 40MPa | 4800 | 200 | 9600 | 3500 | 3.36 | 8220.18 | G300E | 35616000 | 279.46 | G300E | 8400000 | 65.91
42 | Story19 | P3 | RC Wall - 200 mm | Wall | 40MPa | 7200 | 200 | 14400 | 3500 | 5.04 | 12330.28 | G300E | 54180000 | 425.12 | G300E | 12600000 | 98.86
43 | Story19 | P4 | RC Wall - 200 mm | Wall | 40MPa | 7200 | 200 | 14400 | 3500 | 5.04 | 12330.28 | G300E | 54180000 | 425.12 | G300E | 12600000 | 98.86
44 | Story2 | P1 | RC Wall - 250 mm | Wall | 40MPa | 4800 | 250 | 12000 | 3500 | 4.2 | 10275.23 | G300E | 98490000 | 772.79 | G300E | 10500000 | 82.39
45 | Story2 | P2 | RC Wall - 250 mm | Wall | 40MPa | 4800 | 250 | 12000 | 3500 | 4.2 | 10275.23 | G300E | 98070000 | 769.49 | G300E | 10500000 | 82.39
46 | Story2 | P3 | RC Wall - 250 mm | Wall | 40MPa | 7200 | 250 | 18000 | 3500 | 6.3 | 15412.84 | G300E | 147735000 | 1159.18 | G300E | 15750000 | 123.58
47 | Story2 | P4 | RC Wall - 250 mm | Wall | 40MPa | 7200 | 250 | 18000 | 3500 | 6.3 | 15412.84 | G300E | 147735000 | 1159.18 | G300E | 15750000 | 123.58
48 | Story20 | P1 | RC Wall - 200 mm | Wall | 40MPa | 4800 | 200 | 9600 | 3500 | 3.36 | 8220.18 | G300E | 25704000 | 201.68 | G300E | 8400000 | 65.91
49 | Story20 | P2 | RC Wall - 200 mm | Wall | 40MPa | 4800 | 200 | 9600 | 3500 | 3.36 | 8220.18 | G300E | 25872000 | 203 | G300E | 8400000 | 65.91
50 | Story20 | P3 | RC Wall - 200 mm | Wall | 40MPa | 7200 | 200 | 14400 | 3500 | 5.04 | 12330.28 | G300E | 39816000 | 312.41 | G300E | 12600000 | 98.86
51 | Story20 | P4 | RC Wall - 200 mm | Wall | 40MPa | 7200 | 200 | 14400 | 3500 | 5.04 | 12330.28 | G300E | 39816000 | 312.41 | G300E | 12600000 | 98.86
52 | Story21 | P1 | RC Wall - 150 mm | Wall | 40MPa | 4800 | 150 | 7200 | 3500 | 2.52 | 6165.14 | G300E | 99792000 | 783.01 | G300E | 6300000 | 49.43
53 | Story21 | P2 | RC Wall - 150 mm | Wall | 40MPa | 4800 | 150 | 7200 | 3500 | 2.52 | 6165.14 | G300E | 99792000 | 783.01 | G300E | 6300000 | 49.43
54 | Story21 | P3 | RC Wall - 150 mm | Wall | 40MPa | 7200 | 150 | 10800 | 3500 | 3.78 | 9247.71 | G300E | 150444000 | 1180.44 | G300E | 9450000 | 74.15
55 | Story21 | P4 | RC Wall - 150 mm | Wall | 40MPa | 7200 | 150 | 10800 | 3500 | 3.78 | 9247.71 | G300E | 150444000 | 1180.44 | G300E | 9450000 | 74.15
56 | Story22 | P1 | RC Wall - 150 mm | Wall | 40MPa | 4800 | 150 | 7200 | 3500 | 2.52 | 6165.14 | G300E | 90594000 | 710.83 | G300E | 6300000 | 49.43
57 | Story22 | P2 | RC Wall - 150 mm | Wall | 40MPa | 4800 | 150 | 7200 | 3500 | 2.52 | 6165.14 | G300E | 90720000 | 711.82 | G300E | 6300000 | 49.43
58 | Story22 | P3 | RC Wall - 150 mm | Wall | 40MPa | 7200 | 150 | 10800 | 3500 | 3.78 | 9247.71 | G300E | 136836000 | 1073.67 | G300E | 9450000 | 74.15
59 | Story22 | P4 | RC Wall - 150 mm | Wall | 40MPa | 7200 | 150 | 10800 | 3500 | 3.78 | 9247.71 | G300E | 136836000 | 1073.67 | G300E | 9450000 | 74.15
60 | Story23 | P1 | RC Wall - 150 mm | Wall | 40MPa | 4800 | 150 | 7200 | 3500 | 2.52 | 6165.14 | G300E | 80892000 | 634.71 | G300E | 6300000 | 49.43
61 | Story23 | P2 | RC Wall - 150 mm | Wall | 40MPa | 4800 | 150 | 7200 | 3500 | 2.52 | 6165.14 | G300E | 81018000 | 635.7 | G300E | 6300000 | 49.43
62 | Story23 | P3 | RC Wall - 150 mm | Wall | 40MPa | 7200 | 150 | 10800 | 3500 | 3.78 | 9247.71 | G300E | 122283000 | 959.48 | G300E | 9450000 | 74.15
63 | Story23 | P4 | RC Wall - 150 mm | Wall | 40MPa | 7200 | 150 | 10800 | 3500 | 3.78 | 9247.71 | G300E | 122283000 | 959.48 | G300E | 9450000 | 74.15
64 | Story24 | P1 | RC Wall - 150 mm | Wall | 40MPa | 4800 | 150 | 7200 | 3500 | 2.52 | 6165.14 | G300E | 71946000 | 564.52 | G300E | 6300000 | 49.43
65 | Story24 | P2 | RC Wall - 150 mm | Wall | 40MPa | 4800 | 150 | 7200 | 3500 | 2.52 | 6165.14 | G300E | 71946000 | 564.52 | G300E | 6300000 | 49.43
66 | Story24 | P3 | RC Wall - 150 mm | Wall | 40MPa | 7200 | 150 | 10800 | 3500 | 3.78 | 9247.71 | G300E | 108675000 | 852.7 | G300E | 9450000 | 74.15
67 | Story24 | P4 | RC Wall - 150 mm | Wall | 40MPa | 7200 | 150 | 10800 | 3500 | 3.78 | 9247.71 | G300E | 108675000 | 852.7 | G300E | 9450000 | 74.15
68 | Story25 | P1 | RC Wall - 150 mm | Wall | 40MPa | 4800 | 150 | 7200 | 3500 | 2.52 | 6165.14 | G300E | 62622000 | 491.36 | G300E | 6300000 | 49.43
69 | Story25 | P2 | RC Wall - 150 mm | Wall | 40MPa | 4800 | 150 | 7200 | 3500 | 2.52 | 6165.14 | G300E | 62748000 | 492.34 | G300E | 6300000 | 49.43
70 | Story25 | P3 | RC Wall - 150 mm | Wall | 40MPa | 7200 | 150 | 10800 | 3500 | 3.78 | 9247.71 | G300E | 94689000 | 742.97 | G300E | 9450000 | 74.15
71 | Story25 | P4 | RC Wall - 150 mm | Wall | 40MPa | 7200 | 150 | 10800 | 3500 | 3.78 | 9247.71 | G300E | 94689000 | 742.97 | G300E | 9450000 | 74.15
72 | Story26 | P1 | RC Wall - 150 mm | Wall | 40MPa | 4800 | 150 | 7200 | 3500 | 2.52 | 6165.14 | G300E | 53172000 | 417.21 | G300E | 6300000 | 49.43
73 | Story26 | P2 | RC Wall - 150 mm | Wall | 40MPa | 4800 | 150 | 7200 | 3500 | 2.52 | 6165.14 | G300E | 53172000 | 417.21 | G300E | 6300000 | 49.43
74 | Story26 | P3 | RC Wall - 150 mm | Wall | 40MPa | 7200 | 150 | 10800 | 3500 | 3.78 | 9247.71 | G300E | 80514000 | 631.74 | G300E | 9450000 | 74.15
75 | Story26 | P4 | RC Wall - 150 mm | Wall | 40MPa | 7200 | 150 | 10800 | 3500 | 3.78 | 9247.71 | G300E | 80514000 | 631.74 | G300E | 9450000 | 74.15
76 | Story27 | P1 | RC Wall - 150 mm | Wall | 40MPa | 4800 | 150 | 7200 | 3500 | 2.52 | 6165.14 | G300E | 43344000 | 340.09 | G300E | 6300000 | 49.43
77 | Story27 | P2 | RC Wall - 150 mm | Wall | 40MPa | 4800 | 150 | 7200 | 3500 | 2.52 | 6165.14 | G300E | 43344000 | 340.09 | G300E | 6300000 | 49.43
78 | Story27 | P3 | RC Wall - 150 mm | Wall | 40MPa | 7200 | 150 | 10800 | 3500 | 3.78 | 9247.71 | G300E | 65772000 | 516.07 | G300E | 9450000 | 74.15
79 | Story27 | P4 | RC Wall - 150 mm | Wall | 40MPa | 7200 | 150 | 10800 | 3500 | 3.78 | 9247.71 | G300E | 65772000 | 516.07 | G300E | 9450000 | 74.15
80 | Story28 | P1 | RC Wall - 150 mm | Wall | 40MPa | 4800 | 150 | 7200 | 3500 | 2.52 | 6165.14 | G300E | 33264000 | 261 | G300E | 6300000 | 49.43
81 | Story28 | P2 | RC Wall - 150 mm | Wall | 40MPa | 4800 | 150 | 7200 | 3500 | 2.52 | 6165.14 | G300E | 33264000 | 261 | G300E | 6300000 | 49.43
82 | Story28 | P3 | RC Wall - 150 mm | Wall | 40MPa | 7200 | 150 | 10800 | 3500 | 3.78 | 9247.71 | G300E | 50841000 | 398.92 | G300E | 9450000 | 74.15
83 | Story28 | P4 | RC Wall - 150 mm | Wall | 40MPa | 7200 | 150 | 10800 | 3500 | 3.78 | 9247.71 | G300E | 50841000 | 398.92 | G300E | 9450000 | 74.15
84 | Story29 | P1 | RC Wall - 150 mm | Wall | 40MPa | 4800 | 150 | 7200 | 3500 | 2.52 | 6165.14 | G300E | 23310000 | 182.9 | G300E | 6300000 | 49.43
85 | Story29 | P2 | RC Wall - 150 mm | Wall | 40MPa | 4800 | 150 | 7200 | 3500 | 2.52 | 6165.14 | G300E | 23310000 | 182.9 | G300E | 6300000 | 49.43
86 | Story29 | P3 | RC Wall - 150 mm | Wall | 40MPa | 7200 | 150 | 10800 | 3500 | 3.78 | 9247.71 | G300E | 35910000 | 281.76 | G300E | 9450000 | 74.15
87 | Story29 | P4 | RC Wall - 150 mm | Wall | 40MPa | 7200 | 150 | 10800 | 3500 | 3.78 | 9247.71 | G300E | 35910000 | 281.76 | G300E | 9450000 | 74.15
88 | Story3 | P1 | RC Wall - 250 mm | Wall | 40MPa | 4800 | 250 | 12000 | 3500 | 4.2 | 10275.23 | G300E | 90300000 | 708.53 | G300E | 10500000 | 82.39
89 | Story3 | P2 | RC Wall - 250 mm | Wall | 40MPa | 4800 | 250 | 12000 | 3500 | 4.2 | 10275.23 | G300E | 89880000 | 705.23 | G300E | 10500000 | 82.39
90 | Story3 | P3 | RC Wall - 250 mm | Wall | 40MPa | 7200 | 250 | 18000 | 3500 | 6.3 | 15412.84 | G300E | 135450000 | 1062.79 | G300E | 15750000 | 123.58
91 | Story3 | P4 | RC Wall - 250 mm | Wall | 40MPa | 7200 | 250 | 18000 | 3500 | 6.3 | 15412.84 | G300E | 135450000 | 1062.79 | G300E | 15750000 | 123.58
92 | Story30 | P1 | RC Wall - 150 mm | Wall | 40MPa | 4800 | 150 | 7200 | 3500 | 2.52 | 6165.14 | G300E | 12978000 | 101.83 | G300E | 6300000 | 49.43
93 | Story30 | P2 | RC Wall - 150 mm | Wall | 40MPa | 4800 | 150 | 7200 | 3500 | 2.52 | 6165.14 | G300E | 12978000 | 101.83 | G300E | 6300000 | 49.43
94 | Story30 | P3 | RC Wall - 150 mm | Wall | 40MPa | 7200 | 150 | 10800 | 3500 | 3.78 | 9247.71 | G300E | 20412000 | 160.16 | G300E | 9450000 | 74.15
95 | Story30 | P4 | RC Wall - 150 mm | Wall | 40MPa | 7200 | 150 | 10800 | 3500 | 3.78 | 9247.71 | G300E | 20412000 | 160.16 | G300E | 9450000 | 74.15
96 | Story31 | P1 | RC Wall - 150 mm | Wall | 40MPa | 4800 | 150 | 7200 | 3500 | 2.52 | 6165.14 | G300E | 6300000 | 49.43 | G300E | 6300000 | 49.43
97 | Story31 | P2 | RC Wall - 150 mm | Wall | 40MPa | 4800 | 150 | 7200 | 3500 | 2.52 | 6165.14 | G300E | 6300000 | 49.43 | G300E | 6300000 | 49.43
98 | Story31 | P3 | RC Wall - 150 mm | Wall | 40MPa | 7200 | 150 | 10800 | 3500 | 3.78 | 9247.71 | G300E | 9450000 | 74.15 | G300E | 9450000 | 74.15
99 | Story31 | P4 | RC Wall - 150 mm | Wall | 40MPa | 7200 | 150 | 10800 | 3500 | 3.78 | 9247.71 | G300E | 9450000 | 74.15 | G300E | 9450000 | 74.15
100 | Story32 | P1 | RC Wall - 150 mm | Wall | 40MPa | 4800 | 150 | 7200 | 3500 | 2.52 | 6165.14 | G300E | 6300000 | 49.43 | G300E | 6300000 | 49.43
101 | Story32 | P2 | RC Wall - 150 mm | Wall | 40MPa | 4800 | 150 | 7200 | 3500 | 2.52 | 6165.14 | G300E | 6300000 | 49.43 | G300E | 6300000 | 49.43
102 | Story32 | P3 | RC Wall - 150 mm | Wall | 40MPa | 7200 | 150 | 10800 | 3500 | 3.78 | 9247.71 | G300E | 9450000 | 74.15 | G300E | 9450000 | 74.15
103 | Story32 | P4 | RC Wall - 150 mm | Wall | 40MPa | 7200 | 150 | 10800 | 3500 | 3.78 | 9247.71 | G300E | 9450000 | 74.15 | G300E | 9450000 | 74.15
104 | Story33 | P1 | RC Wall - 150 mm | Wall | 40MPa | 4800 | 150 | 7200 | 3500 | 2.52 | 6165.14 | G300E | 6300000 | 49.43 | G300E | 6300000 | 49.43
105 | Story33 | P2 | RC Wall - 150 mm | Wall | 40MPa | 4800 | 150 | 7200 | 3500 | 2.52 | 6165.14 | G300E | 6300000 | 49.43 | G300E | 6300000 | 49.43
106 | Story33 | P3 | RC Wall - 150 mm | Wall | 40MPa | 7200 | 150 | 10800 | 3500 | 3.78 | 9247.71 | G300E | 9450000 | 74.15 | G300E | 9450000 | 74.15
107 | Story33 | P4 | RC Wall - 150 mm | Wall | 40MPa | 7200 | 150 | 10800 | 3500 | 3.78 | 9247.71 | G300E | 9450000 | 74.15 | G300E | 9450000 | 74.15
108 | Story34 | P1 | RC Wall - 150 mm | Wall | 40MPa | 4800 | 150 | 7200 | 3500 | 2.52 | 6165.14 | G300E | 6300000 | 49.43 | G300E | 6300000 | 49.43
109 | Story34 | P2 | RC Wall - 150 mm | Wall | 40MPa | 4800 | 150 | 7200 | 3500 | 2.52 | 6165.14 | G300E | 6300000 | 49.43 | G300E | 6300000 | 49.43
110 | Story34 | P3 | RC Wall - 150 mm | Wall | 40MPa | 7200 | 150 | 10800 | 3500 | 3.78 | 9247.71 | G300E | 9450000 | 74.15 | G300E | 9450000 | 74.15
111 | Story34 | P4 | RC Wall - 150 mm | Wall | 40MPa | 7200 | 150 | 10800 | 3500 | 3.78 | 9247.71 | G300E | 9450000 | 74.15 | G300E | 9450000 | 74.15
112 | Story35 | P1 | RC Wall - 150 mm | Wall | 40MPa | 4800 | 150 | 7200 | 3500 | 2.52 | 6165.14 | G300E | 6300000 | 49.43 | G300E | 6300000 | 49.43
113 | Story35 | P2 | RC Wall - 150 mm | Wall | 40MPa | 4800 | 150 | 7200 | 3500 | 2.52 | 6165.14 | G300E | 6300000 | 49.43 | G300E | 6300000 | 49.43
114 | Story35 | P3 | RC Wall - 150 mm | Wall | 40MPa | 7200 | 150 | 10800 | 3500 | 3.78 | 9247.71 | G300E | 9450000 | 74.15 | G300E | 9450000 | 74.15
115 | Story35 | P4 | RC Wall - 150 mm | Wall | 40MPa | 7200 | 150 | 10800 | 3500 | 3.78 | 9247.71 | G300E | 9450000 | 74.15 | G300E | 9450000 | 74.15
116 | Story36 | P1 | RC Wall - 150 mm | Wall | 40MPa | 4800 | 150 | 7200 | 3500 | 2.52 | 6165.14 | G300E | 6300000 | 49.43 | G300E | 6300000 | 49.43
117 | Story36 | P2 | RC Wall - 150 mm | Wall | 40MPa | 4800 | 150 | 7200 | 3500 | 2.52 | 6165.14 | G300E | 6300000 | 49.43 | G300E | 6300000 | 49.43
118 | Story36 | P3 | RC Wall - 150 mm | Wall | 40MPa | 7200 | 150 | 10800 | 3500 | 3.78 | 9247.71 | G300E | 9450000 | 74.15 | G300E | 9450000 | 74.15
119 | Story36 | P4 | RC Wall - 150 mm | Wall | 40MPa | 7200 | 150 | 10800 | 3500 | 3.78 | 9247.71 | G300E | 9450000 | 74.15 | G300E | 9450000 | 74.15
120 | Story37 | P1 | RC Wall - 150 mm | Wall | 40MPa | 4800 | 150 | 7200 | 3500 | 2.52 | 6165.14 | G300E | 6300000 | 49.43 | G300E | 6300000 | 49.43
121 | Story37 | P2 | RC Wall - 150 mm | Wall | 40MPa | 4800 | 150 | 7200 | 3500 | 2.52 | 6165.14 | G300E | 6300000 | 49.43 | G300E | 6300000 | 49.43
122 | Story37 | P3 | RC Wall - 150 mm | Wall | 40MPa | 7200 | 150 | 10800 | 3500 | 3.78 | 9247.71 | G300E | 9450000 | 74.15 | G300E | 9450000 | 74.15
123 | Story37 | P4 | RC Wall - 150 mm | Wall | 40MPa | 7200 | 150 | 10800 | 3500 | 3.78 | 9247.71 | G300E | 9450000 | 74.15 | G300E | 9450000 | 74.15
124 | Story38 | P1 | RC Wall - 150 mm | Wall | 40MPa | 4800 | 150 | 7200 | 3500 | 2.52 | 6165.14 | G300E | 6300000 | 49.43 | G300E | 6300000 | 49.43
125 | Story38 | P2 | RC Wall - 150 mm | Wall | 40MPa | 4800 | 150 | 7200 | 3500 | 2.52 | 6165.14 | G300E | 6300000 | 49.43 | G300E | 6300000 | 49.43
126 | Story38 | P3 | RC Wall - 150 mm | Wall | 40MPa | 7200 | 150 | 10800 | 3500 | 3.78 | 9247.71 | G300E | 9450000 | 74.15 | G300E | 9450000 | 74.15
127 | Story38 | P4 | RC Wall - 150 mm | Wall | 40MPa | 7200 | 150 | 10800 | 3500 | 3.78 | 9247.71 | G300E | 9450000 | 74.15 | G300E | 9450000 | 74.15
128 | Story39 | P1 | RC Wall - 150 mm | Wall | 40MPa | 4800 | 150 | 7200 | 3500 | 2.52 | 6165.14 | G300E | 6300000 | 49.43 | G300E | 6300000 | 49.43
129 | Story39 | P2 | RC Wall - 150 mm | Wall | 40MPa | 4800 | 150 | 7200 | 3500 | 2.52 | 6165.14 | G300E | 6300000 | 49.43 | G300E | 6300000 | 49.43
130 | Story39 | P3 | RC Wall - 150 mm | Wall | 40MPa | 7200 | 150 | 10800 | 3500 | 3.78 | 9247.71 | G300E | 9450000 | 74.15 | G300E | 9450000 | 74.15
131 | Story39 | P4 | RC Wall - 150 mm | Wall | 40MPa | 7200 | 150 | 10800 | 3500 | 3.78 | 9247.71 | G300E | 9450000 | 74.15 | G300E | 9450000 | 74.15
132 | Story4 | P1 | RC Wall - 250 mm | Wall | 40MPa | 4800 | 250 | 12000 | 3500 | 4.2 | 10275.23 | G300E | 81900000 | 642.62 | G300E | 10500000 | 82.39
133 | Story4 | P2 | RC Wall - 250 mm | Wall | 40MPa | 4800 | 250 | 12000 | 3500 | 4.2 | 10275.23 | G300E | 81270000 | 637.67 | G300E | 10500000 | 82.39
134 | Story4 | P3 | RC Wall - 250 mm | Wall | 40MPa | 7200 | 250 | 18000 | 3500 | 6.3 | 15412.84 | G300E | 123165000 | 966.4 | G300E | 15750000 | 123.58
135 | Story4 | P4 | RC Wall - 250 mm | Wall | 40MPa | 7200 | 250 | 18000 | 3500 | 6.3 | 15412.84 | G300E | 123165000 | 966.4 | G300E | 15750000 | 123.58
136 | Story40 | P1 | RC Wall - 150 mm | Wall | 40MPa | 4800 | 150 | 7200 | 3500 | 2.52 | 6165.14 | G300E | 6300000 | 49.43 | G300E | 6300000 | 49.43
137 | Story40 | P2 | RC Wall - 150 mm | Wall | 40MPa | 4800 | 150 | 7200 | 3500 | 2.52 | 6165.14 | G300E | 6300000 | 49.43 | G300E | 6300000 | 49.43
138 | Story40 | P3 | RC Wall - 150 mm | Wall | 40MPa | 7200 | 150 | 10800 | 3500 | 3.78 | 9247.71 | G300E | 9450000 | 74.15 | G300E | 9450000 | 74.15
139 | Story40 | P4 | RC Wall - 150 mm | Wall | 40MPa | 7200 | 150 | 10800 | 3500 | 3.78 | 9247.71 | G300E | 9450000 | 74.15 | G300E | 9450000 | 74.15
140 | Story41 | P1 | RC Wall - 150 mm | Wall | 40MPa | 4800 | 150 | 7200 | 3500 | 2.52 | 6165.14 | G300E | 6300000 | 49.43 | G300E | 6300000 | 49.43
141 | Story41 | P2 | RC Wall - 150 mm | Wall | 40MPa | 4800 | 150 | 7200 | 3500 | 2.52 | 6165.14 | G300E | 6300000 | 49.43 | G300E | 6300000 | 49.43
142 | Story41 | P3 | RC Wall - 150 mm | Wall | 40MPa | 7200 | 150 | 10800 | 3500 | 3.78 | 9247.71 | G300E | 9450000 | 74.15 | G300E | 9450000 | 74.15
143 | Story41 | P4 | RC Wall - 150 mm | Wall | 40MPa | 7200 | 150 | 10800 | 3500 | 3.78 | 9247.71 | G300E | 9450000 | 74.15 | G300E | 9450000 | 74.15
144 | Story42 | P1 | RC Wall - 150 mm | Wall | 40MPa | 4800 | 150 | 7200 | 3500 | 2.52 | 6165.14 | G300E | 6300000 | 49.43 | G300E | 6300000 | 49.43
145 | Story42 | P2 | RC Wall - 150 mm | Wall | 40MPa | 4800 | 150 | 7200 | 3500 | 2.52 | 6165.14 | G300E | 6300000 | 49.43 | G300E | 6300000 | 49.43
146 | Story42 | P3 | RC Wall - 150 mm | Wall | 40MPa | 7200 | 150 | 10800 | 3500 | 3.78 | 9247.71 | G300E | 9450000 | 74.15 | G300E | 9450000 | 74.15
147 | Story42 | P4 | RC Wall - 150 mm | Wall | 40MPa | 7200 | 150 | 10800 | 3500 | 3.78 | 9247.71 | G300E | 9450000 | 74.15 | G300E | 9450000 | 74.15
148 | Story43 | P1 | RC Wall - 150 mm | Wall | 40MPa | 4800 | 150 | 7200 | 3500 | 2.52 | 6165.14 | G300E | 6300000 | 49.43 | G300E | 6300000 | 49.43
149 | Story43 | P2 | RC Wall - 150 mm | Wall | 40MPa | 4800 | 150 | 7200 | 3500 | 2.52 | 6165.14 | G300E | 6300000 | 49.43 | G300E | 6300000 | 49.43
150 | Story43 | P3 | RC Wall - 150 mm | Wall | 40MPa | 7200 | 150 | 10800 | 3500 | 3.78 | 9247.71 | G300E | 9450000 | 74.15 | G300E | 9450000 | 74.15
151 | Story43 | P4 | RC Wall - 150 mm | Wall | 40MPa | 7200 | 150 | 10800 | 3500 | 3.78 | 9247.71 | G300E | 9450000 | 74.15 | G300E | 9450000 | 74.15
152 | Story44 | P1 | RC Wall - 150 mm | Wall | 40MPa | 4800 | 150 | 7200 | 3500 | 2.52 | 6165.14 | G300E | 6300000 | 49.43 | G300E | 6300000 | 49.43
153 | Story44 | P2 | RC Wall - 150 mm | Wall | 40MPa | 4800 | 150 | 7200 | 3500 | 2.52 | 6165.14 | G300E | 6300000 | 49.43 | G300E | 6300000 | 49.43
154 | Story44 | P3 | RC Wall - 150 mm | Wall | 40MPa | 7200 | 150 | 10800 | 3500 | 3.78 | 9247.71 | G300E | 9450000 | 74.15 | G300E | 9450000 | 74.15
155 | Story44 | P4 | RC Wall - 150 mm | Wall | 40MPa | 7200 | 150 | 10800 | 3500 | 3.78 | 9247.71 | G300E | 9450000 | 74.15 | G300E | 9450000 | 74.15
156 | Story45 | P1 | RC Wall - 150 mm | Wall | 40MPa | 4800 | 150 | 7200 | 3500 | 2.52 | 6165.14 | G300E | 6300000 | 49.43 | G300E | 6300000 | 49.43
157 | Story45 | P2 | RC Wall - 150 mm | Wall | 40MPa | 4800 | 150 | 7200 | 3500 | 2.52 | 6165.14 | G300E | 6300000 | 49.43 | G300E | 6300000 | 49.43
158 | Story45 | P3 | RC Wall - 150 mm | Wall | 40MPa | 7200 | 150 | 10800 | 3500 | 3.78 | 9247.71 | G300E | 9450000 | 74.15 | G300E | 9450000 | 74.15
159 | Story45 | P4 | RC Wall - 150 mm | Wall | 40MPa | 7200 | 150 | 10800 | 3500 | 3.78 | 9247.71 | G300E | 9450000 | 74.15 | G300E | 9450000 | 74.15
160 | Story46 | P1 | RC Wall - 150 mm | Wall | 40MPa | 4800 | 150 | 7200 | 3500 | 2.52 | 6165.14 | G300E | 6300000 | 49.43 | G300E | 6300000 | 49.43
161 | Story46 | P2 | RC Wall - 150 mm | Wall | 40MPa | 4800 | 150 | 7200 | 3500 | 2.52 | 6165.14 | G300E | 6300000 | 49.43 | G300E | 6300000 | 49.43
162 | Story46 | P3 | RC Wall - 150 mm | Wall | 40MPa | 7200 | 150 | 10800 | 3500 | 3.78 | 9247.71 | G300E | 9450000 | 74.15 | G300E | 9450000 | 74.15
163 | Story46 | P4 | RC Wall - 150 mm | Wall | 40MPa | 7200 | 150 | 10800 | 3500 | 3.78 | 9247.71 | G300E | 9450000 | 74.15 | G300E | 9450000 | 74.15
164 | Story47 | P1 | RC Wall - 150 mm | Wall | 40MPa | 4800 | 150 | 7200 | 3500 | 2.52 | 6165.14 | G300E | 6300000 | 49.43 | G300E | 6300000 | 49.43
165 | Story47 | P2 | RC Wall - 150 mm | Wall | 40MPa | 4800 | 150 | 7200 | 3500 | 2.52 | 6165.14 | G300E | 6300000 | 49.43 | G300E | 6300000 | 49.43
166 | Story47 | P3 | RC Wall - 150 mm | Wall | 40MPa | 7200 | 150 | 10800 | 3500 | 3.78 | 9247.71 | G300E | 9450000 | 74.15 | G300E | 9450000 | 74.15
167 | Story47 | P4 | RC Wall - 150 mm | Wall | 40MPa | 7200 | 150 | 10800 | 3500 | 3.78 | 9247.71 | G300E | 9450000 | 74.15 | G300E | 9450000 | 74.15
168 | Story48 | P1 | RC Wall - 150 mm | Wall | 40MPa | 4800 | 150 | 7200 | 3500 | 2.52 | 6165.14 | G300E | 6300000 | 49.43 | G300E | 6300000 | 49.43
169 | Story48 | P2 | RC Wall - 150 mm | Wall | 40MPa | 4800 | 150 | 7200 | 3500 | 2.52 | 6165.14 | G300E | 6300000 | 49.43 | G300E | 6300000 | 49.43
170 | Story48 | P3 | RC Wall - 150 mm | Wall | 40MPa | 7200 | 150 | 10800 | 3500 | 3.78 | 9247.71 | G300E | 9450000 | 74.15 | G300E | 9450000 | 74.15
171 | Story48 | P4 | RC Wall - 150 mm | Wall | 40MPa | 7200 | 150 | 10800 | 3500 | 3.78 | 9247.71 | G300E | 9450000 | 74.15 | G300E | 9450000 | 74.15
172 | Story49 | P1 | RC Wall - 150 mm | Wall | 40MPa | 4800 | 150 | 7200 | 3500 | 2.52 | 6165.14 | G300E | 6300000 | 49.43 | G300E | 6300000 | 49.43
173 | Story49 | P2 | RC Wall - 150 mm | Wall | 40MPa | 4800 | 150 | 7200 | 3500 | 2.52 | 6165.14 | G300E | 6300000 | 49.43 | G300E | 6300000 | 49.43
174 | Story49 | P3 | RC Wall - 150 mm | Wall | 40MPa | 7200 | 150 | 10800 | 3500 | 3.78 | 9247.71 | G300E | 9450000 | 74.15 | G300E | 9450000 | 74.15
175 | Story49 | P4 | RC Wall - 150 mm | Wall | 40MPa | 7200 | 150 | 10800 | 3500 | 3.78 | 9247.71 | G300E | 9450000 | 74.15 | G300E | 9450000 | 74.15
176 | Story5 | P1 | RC Wall - 250 mm | Wall | 40MPa | 4800 | 250 | 12000 | 3500 | 4.2 | 10275.23 | G300E | 73500000 | 576.71 | G300E | 10500000 | 82.39
177 | Story5 | P2 | RC Wall - 250 mm | Wall | 40MPa | 4800 | 250 | 12000 | 3500 | 4.2 | 10275.23 | G300E | 73080000 | 573.41 | G300E | 10500000 | 82.39
178 | Story5 | P3 | RC Wall - 250 mm | Wall | 40MPa | 7200 | 250 | 18000 | 3500 | 6.3 | 15412.84 | G300E | 110250000 | 865.06 | G300E | 15750000 | 123.58
179 | Story5 | P4 | RC Wall - 250 mm | Wall | 40MPa | 7200 | 250 | 18000 | 3500 | 6.3 | 15412.84 | G300E | 110250000 | 865.06 | G300E | 15750000 | 123.58
180 | Story50 | P1 | RC Wall - 150 mm | Wall | 40MPa | 4800 | 150 | 7200 | 3500 | 2.52 | 6165.14 | G300E | 6300000 | 49.43 | G300E | 6300000 | 49.43
181 | Story50 | P2 | RC Wall - 150 mm | Wall | 40MPa | 4800 | 150 | 7200 | 3500 | 2.52 | 6165.14 | G300E | 6300000 | 49.43 | G300E | 6300000 | 49.43
182 | Story50 | P3 | RC Wall - 150 mm | Wall | 40MPa | 7200 | 150 | 10800 | 3500 | 3.78 | 9247.71 | G300E | 9450000 | 74.15 | G300E | 9450000 | 74.15
183 | Story50 | P4 | RC Wall - 150 mm | Wall | 40MPa | 7200 | 150 | 10800 | 3500 | 3.78 | 9247.71 | G300E | 9450000 | 74.15 | G300E | 9450000 | 74.15
184 | Story51 | P1 | RC Wall - 150 mm | Wall | 40MPa | 4800 | 150 | 7200 | 3500 | 2.52 | 6165.14 | G300E | 6300000 | 49.43 | G300E | 6300000 | 49.43
185 | Story51 | P2 | RC Wall - 150 mm | Wall | 40MPa | 4800 | 150 | 7200 | 3500 | 2.52 | 6165.14 | G300E | 6300000 | 49.43 | G300E | 6300000 | 49.43
186 | Story51 | P3 | RC Wall - 150 mm | Wall | 40MPa | 7200 | 150 | 10800 | 3500 | 3.78 | 9247.71 | G300E | 9450000 | 74.15 | G300E | 9450000 | 74.15
187 | Story51 | P4 | RC Wall - 150 mm | Wall | 40MPa | 7200 | 150 | 10800 | 3500 | 3.78 | 9247.71 | G300E | 9450000 | 74.15 | G300E | 9450000 | 74.15
188 | Story6 | P1 | RC Wall - 250 mm | Wall | 40MPa | 4800 | 250 | 12000 | 3500 | 4.2 | 10275.23 | G300E | 64890000 | 509.15 | G300E | 10500000 | 82.39
189 | Story6 | P2 | RC Wall - 250 mm | Wall | 40MPa | 4800 | 250 | 12000 | 3500 | 4.2 | 10275.23 | G300E | 64680000 | 507.5 | G300E | 10500000 | 82.39
190 | Story6 | P3 | RC Wall - 250 mm | Wall | 40MPa | 7200 | 250 | 18000 | 3500 | 6.3 | 15412.84 | G300E | 97965000 | 768.67 | G300E | 15750000 | 123.58
191 | Story6 | P4 | RC Wall - 250 mm | Wall | 40MPa | 7200 | 250 | 18000 | 3500 | 6.3 | 15412.84 | G300E | 97965000 | 768.67 | G300E | 15750000 | 123.58
192 | Story7 | P1 | RC Wall - 200 mm | Wall | 40MPa | 4800 | 200 | 9600 | 3500 | 3.36 | 8220.18 | G300E | 139440000 | 1094.1 | G300E | 8400000 | 65.91
193 | Story7 | P2 | RC Wall - 200 mm | Wall | 40MPa | 4800 | 200 | 9600 | 3500 | 3.36 | 8220.18 | G300E | 139272000 | 1092.78 | G300E | 8400000 | 65.91
194 | Story7 | P3 | RC Wall - 200 mm | Wall | 40MPa | 7200 | 200 | 14400 | 3500 | 5.04 | 12330.28 | G300E | 209664000 | 1645.1 | G300E | 12600000 | 98.86
195 | Story7 | P4 | RC Wall - 200 mm | Wall | 40MPa | 7200 | 200 | 14400 | 3500 | 5.04 | 12330.28 | G300E | 209664000 | 1645.1 | G300E | 12600000 | 98.86
196 | Story8 | P1 | RC Wall - 200 mm | Wall | 40MPa | 4800 | 200 | 9600 | 3500 | 3.36 | 8220.18 | G300E | 131712000 | 1033.46 | G300E | 8400000 | 65.91
197 | Story8 | P2 | RC Wall - 200 mm | Wall | 40MPa | 4800 | 200 | 9600 | 3500 | 3.36 | 8220.18 | G300E | 131544000 | 1032.14 | G300E | 8400000 | 65.91
198 | Story8 | P3 | RC Wall - 200 mm | Wall | 40MPa | 7200 | 200 | 14400 | 3500 | 5.04 | 12330.28 | G300E | 198072000 | 1554.15 | G300E | 12600000 | 98.86
199 | Story8 | P4 | RC Wall - 200 mm | Wall | 40MPa | 7200 | 200 | 14400 | 3500 | 5.04 | 12330.28 | G300E | 198072000 | 1554.15 | G300E | 12600000 | 98.86
200 | Story9 | P1 | RC Wall - 200 mm | Wall | 40MPa | 4800 | 200 | 9600 | 3500 | 3.36 | 8220.18 | G300E | 123984000 | 972.82 | G300E | 8400000 | 65.91
201 | Story9 | P2 | RC Wall - 200 mm | Wall | 40MPa | 4800 | 200 | 9600 | 3500 | 3.36 | 8220.18 | G300E | 123648000 | 970.19 | G300E | 8400000 | 65.91
202 | Story9 | P3 | RC Wall - 200 mm | Wall | 40MPa | 7200 | 200 | 14400 | 3500 | 5.04 | 12330.28 | G300E | 186228000 | 1461.21 | G300E | 12600000 | 98.86
203 | Story9 | P4 | RC Wall - 200 mm | Wall | 40MPa | 7200 | 200 | 14400 | 3500 | 5.04 | 12330.28 | G300E | 186228000 | 1461.21 | G300E | 12600000 | 98.86

## Slabs
| Story | Label | Section | Structural_Element_Type | Material | Length_(mm) | Width_(mm) | Depth_(mm) | Area_(cm^2) | Volume_(m^3) | Mass_(kg) | Long._Rebar_Material | Long._Rebar_Volume_(mm^3) | Long._Rebar_Mass_(kg) | Tran._Rebar_Material | Tran._Rebar_Volume_(mm^3) | Tran._Rebar_Mass_(kg)
0 | Story1 | F1 | Slab1 | Slab | 32MPa | 50400 | 33600 | 170 | 85680 | 287.88 | 704305.32 | G300E | 2092594056.13 | 16419.27 | G300E | 0 | 0
1 | Story10 | F1 | Slab1 | Slab | 32MPa | 50400 | 33600 | 170 | 85680 | 287.88 | 704305.32 | G300E | 2076490117.72 | 16292.91 | G300E | 0 | 0
2 | Story11 | F1 | Slab1 | Slab | 32MPa | 50400 | 33600 | 170 | 85680 | 287.88 | 704305.32 | G300E | 2028266815.72 | 15914.53 | G300E | 0 | 0
3 | Story12 | F1 | Slab1 | Slab | 32MPa | 50400 | 33600 | 170 | 85680 | 287.88 | 704305.32 | G300E | 2058646618.12 | 16152.91 | G300E | 0 | 0
4 | Story13 | F1 | Slab1 | Slab | 32MPa | 50400 | 33600 | 170 | 85680 | 287.88 | 704305.32 | G300E | 2097373932.32 | 16456.77 | G300E | 0 | 0
5 | Story14 | F1 | Slab1 | Slab | 32MPa | 50400 | 33600 | 170 | 85680 | 287.88 | 704305.32 | G300E | 2109302646.35 | 16550.37 | G300E | 0 | 0
6 | Story15 | F1 | Slab1 | Slab | 32MPa | 50400 | 33600 | 170 | 85680 | 287.88 | 704305.32 | G300E | 2044943449.56 | 16045.39 | G300E | 0 | 0
7 | Story16 | F1 | Slab1 | Slab | 32MPa | 50400 | 33600 | 170 | 85680 | 287.88 | 704305.32 | G300E | 2025940103.29 | 15896.28 | G300E | 0 | 0
8 | Story17 | F1 | Slab1 | Slab | 32MPa | 50400 | 33600 | 170 | 85680 | 287.88 | 704305.32 | G300E | 2043661287.57 | 16035.32 | G300E | 0 | 0
9 | Story18 | F1 | Slab1 | Slab | 32MPa | 50400 | 33600 | 170 | 85680 | 287.88 | 704305.32 | G300E | 2068761578.83 | 16232.27 | G300E | 0 | 0
10 | Story19 | F1 | Slab1 | Slab | 32MPa | 50400 | 33600 | 170 | 85680 | 287.88 | 704305.32 | G300E | 2065910657.9 | 16209.9 | G300E | 0 | 0
11 | Story2 | F1 | Slab1 | Slab | 32MPa | 50400 | 33600 | 170 | 85680 | 287.88 | 704305.32 | G300E | 2100083124.3 | 16478.03 | G300E | 0 | 0
12 | Story20 | F1 | Slab1 | Slab | 32MPa | 50400 | 33600 | 170 | 85680 | 287.88 | 704305.32 | G300E | 2071307540.02 | 16252.25 | G300E | 0 | 0
13 | Story21 | F1 | Slab1 | Slab | 32MPa | 50400 | 33600 | 170 | 85680 | 287.88 | 704305.32 | G300E | 2037739725.42 | 15988.86 | G300E | 0 | 0
14 | Story22 | F1 | Slab1 | Slab | 32MPa | 50400 | 33600 | 170 | 85680 | 287.88 | 704305.32 | G300E | 2091477496.07 | 16410.51 | G300E | 0 | 0
15 | Story23 | F1 | Slab1 | Slab | 32MPa | 50400 | 33600 | 170 | 85680 | 287.88 | 704305.32 | G300E | 2142357313.23 | 16809.73 | G300E | 0 | 0
16 | Story24 | F1 | Slab1 | Slab | 32MPa | 50400 | 33600 | 170 | 85680 | 287.88 | 704305.32 | G300E | 2160528864.15 | 16952.31 | G300E | 0 | 0
17 | Story25 | F1 | Slab1 | Slab | 32MPa | 50400 | 33600 | 170 | 85680 | 287.88 | 704305.32 | G300E | 2090228718.52 | 16400.71 | G300E | 0 | 0
18 | Story26 | F1 | Slab1 | Slab | 32MPa | 50400 | 33600 | 170 | 85680 | 287.88 | 704305.32 | G300E | 2070934976.1 | 16249.32 | G300E | 0 | 0
19 | Story27 | F1 | Slab1 | Slab | 32MPa | 50400 | 33600 | 170 | 85680 | 287.88 | 704305.32 | G300E | 2104474013.79 | 16512.48 | G300E | 0 | 0
20 | Story28 | F1 | Slab1 | Slab | 32MPa | 50400 | 33600 | 170 | 85680 | 287.88 | 704305.32 | G300E | 2116197274.74 | 16604.47 | G300E | 0 | 0
21 | Story29 | F1 | Slab1 | Slab | 32MPa | 50400 | 33600 | 170 | 85680 | 287.88 | 704305.32 | G300E | 2116157922.05 | 16604.16 | G300E | 0 | 0
22 | Story3 | F1 | Slab1 | Slab | 32MPa | 50400 | 33600 | 170 | 85680 | 287.88 | 704305.32 | G300E | 2107222450.68 | 16534.05 | G300E | 0 | 0
23 | Story30 | F1 | Slab1 | Slab | 32MPa | 50400 | 33600 | 170 | 85680 | 287.88 | 704305.32 | G300E | 2094155486.13 | 16431.52 | G300E | 0 | 0
24 | Story31 | F1 | Slab1 | Slab | 32MPa | 50400 | 33600 | 170 | 85680 | 287.88 | 704305.32 | G300E | 2078594294.15 | 16309.42 | G300E | 0 | 0
25 | Story32 | F1 | Slab1 | Slab | 32MPa | 50400 | 33600 | 170 | 85680 | 287.88 | 704305.32 | G300E | 2098647283.4 | 16466.77 | G300E | 0 | 0
26 | Story33 | F1 | Slab1 | Slab | 32MPa | 50400 | 33600 | 170 | 85680 | 287.88 | 704305.32 | G300E | 2240648414.43 | 17580.96 | G300E | 0 | 0
27 | Story34 | F1 | Slab1 | Slab | 32MPa | 50400 | 33600 | 170 | 85680 | 287.88 | 704305.32 | G300E | 2251815092.86 | 17668.58 | G300E | 0 | 0
28 | Story35 | F1 | Slab1 | Slab | 32MPa | 50400 | 33600 | 170 | 85680 | 287.88 | 704305.32 | G300E | 2113396713.39 | 16582.49 | G300E | 0 | 0
29 | Story36 | F1 | Slab1 | Slab | 32MPa | 50400 | 33600 | 170 | 85680 | 287.88 | 704305.32 | G300E | 2080971069.77 | 16328.07 | G300E | 0 | 0
30 | Story37 | F1 | Slab1 | Slab | 32MPa | 50400 | 33600 | 170 | 85680 | 287.88 | 704305.32 | G300E | 2144130420.53 | 16823.64 | G300E | 0 | 0
31 | Story38 | F1 | Slab1 | Slab | 32MPa | 50400 | 33600 | 170 | 85680 | 287.88 | 704305.32 | G300E | 2190926032.4 | 17190.82 | G300E | 0 | 0
32 | Story39 | F1 | Slab1 | Slab | 32MPa | 50400 | 33600 | 170 | 85680 | 287.88 | 704305.32 | G300E | 2190161073.3 | 17184.82 | G300E | 0 | 0
33 | Story4 | F1 | Slab1 | Slab | 32MPa | 50400 | 33600 | 170 | 85680 | 287.88 | 704305.32 | G300E | 2113392927.67 | 16582.47 | G300E | 0 | 0
34 | Story40 | F1 | Slab1 | Slab | 32MPa | 50400 | 33600 | 170 | 85680 | 287.88 | 704305.32 | G300E | 2171269843.79 | 17036.59 | G300E | 0 | 0
35 | Story41 | F1 | Slab1 | Slab | 32MPa | 50400 | 33600 | 170 | 85680 | 287.88 | 704305.32 | G300E | 2132926194.71 | 16735.73 | G300E | 0 | 0
36 | Story42 | F1 | Slab1 | Slab | 32MPa | 50400 | 33600 | 170 | 85680 | 287.88 | 704305.32 | G300E | 2189403227.59 | 17178.87 | G300E | 0 | 0
37 | Story43 | F1 | Slab1 | Slab | 32MPa | 50400 | 33600 | 170 | 85680 | 287.88 | 704305.32 | G300E | 2328077635.28 | 18266.96 | G300E | 0 | 0
38 | Story44 | F1 | Slab1 | Slab | 32MPa | 50400 | 33600 | 170 | 85680 | 287.88 | 704305.32 | G300E | 2333010597.59 | 18305.67 | G300E | 0 | 0
39 | Story45 | F1 | Slab1 | Slab | 32MPa | 50400 | 33600 | 170 | 85680 | 287.88 | 704305.32 | G300E | 2218690262.07 | 17408.67 | G300E | 0 | 0
40 | Story46 | F1 | Slab1 | Slab | 32MPa | 50400 | 33600 | 170 | 85680 | 287.88 | 704305.32 | G300E | 2177990908.1 | 17089.32 | G300E | 0 | 0
41 | Story47 | F1 | Slab1 | Slab | 32MPa | 50400 | 33600 | 170 | 85680 | 287.88 | 704305.32 | G300E | 2216716848.12 | 17393.18 | G300E | 0 | 0
42 | Story48 | F1 | Slab1 | Slab | 32MPa | 50400 | 33600 | 170 | 85680 | 287.88 | 704305.32 | G300E | 2222443559.9 | 17438.12 | G300E | 0 | 0
43 | Story49 | F1 | Slab1 | Slab | 32MPa | 50400 | 33600 | 170 | 85680 | 287.88 | 704305.32 | G300E | 2238613916.92 | 17565 | G300E | 0 | 0
44 | Story5 | F1 | Slab1 | Slab | 32MPa | 50400 | 33600 | 170 | 85680 | 287.88 | 704305.32 | G300E | 2078901301.68 | 16311.83 | G300E | 0 | 0
45 | Story50 | F1 | Slab1 | Slab | 32MPa | 50400 | 33600 | 170 | 85680 | 287.88 | 704305.32 | G300E | 2230031649.72 | 17497.66 | G300E | 0 | 0
46 | Story51 | F1 | Slab1 | Slab | 32MPa | 50400 | 33600 | 170 | 85680 | 287.88 | 704305.32 | G300E | 4641420094.31 | 36418.3 | G300E | 0 | 0
47 | Story6 | F1 | Slab1 | Slab | 32MPa | 50400 | 33600 | 170 | 85680 | 287.88 | 704305.32 | G300E | 2081335900.56 | 16330.93 | G300E | 0 | 0
48 | Story7 | F1 | Slab1 | Slab | 32MPa | 50400 | 33600 | 170 | 85680 | 287.88 | 704305.32 | G300E | 2095955874.9 | 16445.65 | G300E | 0 | 0
49 | Story8 | F1 | Slab1 | Slab | 32MPa | 50400 | 33600 | 170 | 85680 | 287.88 | 704305.32 | G300E | 2098997200.32 | 16469.51 | G300E | 0 | 0
50 | Story9 | F1 | Slab1 | Slab | 32MPa | 50400 | 33600 | 170 | 85680 | 287.88 | 704305.32 | G300E | 2072344128.31 | 16260.38 | G300E | 0 | 0

## Materials by Element Type
Material | Structural_Element_Type | Width_(mm) | Depth_(mm) | Area_(cm^2) | Length_(mm) | Volume_(m^3) | Mass_(kg)
32MPa | Slab | 1713600 | 8670 | 4369680 | 2570400 | 14681.88 | 35919571.32
40MPa | Wall | 1224000 | 35800 | 2148000 | 714000 | 751.8 | 1839266.42
| Beam | 1474200 | 2357100 | 6475950 | 31481500 | 3718.9 | 9099321.94
| Column | 1919750 | 1919750 | 12457359.8 | 13805191.2 | 7215.06 | 17646240.7
G300E | Beam_Long_Rebar | 0 | 0 | 0 | 0 | 16.3359 | 128177.25
| Beam_Tran_Rebar | 0 | 0 | 0 | 0 | 10.2241 | 80221.53
| Column_Long_Rebar | 0 | 0 | 0 | 0 | 361.3484 | 2835273.48
| Column_Tran_Rebar | 0 | 0 | 0 | 0 | 0.025153 | 197.29
| Slab_Long_Rebar | 0 | 0 | 0 | 0 | 111.0456 | 871304.73
| Slab_Tran_Rebar | 0 | 0 | 0 | 0 | 0 | 0
| Wall_Long_Rebar | 0 | 0 | 0 | 0 | 12.0447 | 94507
| Wall_Tran_Rebar | 0 | 0 | 0 | 0 | 1.8795 | 14747.16

## Total Embodied Flows
| Embodied_Energy_(MJ) | Embodied_Water_(L) | Embodied_GHG_(kgCO2e)
Total | 203259629.14 | 292264399.692 | 20305888.724

## Total Embodied Flows per NFA
| Embodied_Energy_(MJ) | Embodied_Water_(L) | Embodied_GHG_(kgCO2e)
Total/NFA | 2402.5143 | 3454.5443 | 240.0142

## Embodied Flows By Element Type
Structural_Element_Type | Embodied_Energy_(MJ) | Embodied_Water_(L) | Embodied_GHG_(kgCO2e)
Slab | 69969357.735 | 101730883.539 | 7937402.013
Wall | 5489674.72 | 8072699.288 | 542182.536
Beam | 19074660.41 | 25427875.454 | 2285930.738
Column | 108725936.275 | 157032941.411 | 9540373.437