## Index
Data Item Description | Worksheet Hyperlink
Beams | Click here to access worksheet
Columns | Click here to access worksheet
Walls | Click here to access worksheet
Slabs | Click here to access worksheet
Materials by Element Type | Click here to access worksheet
Total Embodied Flows | Click here to access worksheet
Total Embodied Flows per NFA | Click here to access worksheet
Embodied Flows By Element Type | Click here to access worksheet
© James Helal 2021

## Beams
| Story | Label | Section | Structural_Element_Type | Material | Cross_Section_Type | Width_(mm) | Depth_(mm) | Area_(cm^2) | Length_(mm) | Volume_(m^3) | Mass_(kg) | Long._Rebar_Material | Long._Rebar_Volume_(mm^3) | Long._Rebar_Mass_(kg) | Tran._Rebar_Material | Tran._Rebar_Volume_(mm^3) | Tran._Rebar_Mass_(kg)
0 | Story1 | B1 | 50 MPa RC Beam (25 cm x 25 cm) | Beam | 50MPa | Concrete Rectangular | 250 | 250 | 625 | 6800 | 0.42 | 1039.76 | G300E | 2110550 | 16.56 | G300E | 492409.96 | 3.86
1 | Story1 | B10 | 50 MPa RC Beam (25 cm x 25 cm) | Beam | 50MPa | Concrete Rectangular | 250 | 250 | 625 | 4400 | 0.28 | 672.78 | G300E | 1447600 | 11.36 | G300E | 886285.71 | 6.95
2 | Story1 | B100 | 50 MPa RC Beam (25 cm x 25 cm) | Beam | 50MPa | Concrete Rectangular | 250 | 250 | 625 | 4400 | 0.28 | 672.78 | G300E | 1643400 | 12.89 | G300E | 45833.86 | 0.36
3 | Story1 | B101 | 50 MPa RC Beam (25 cm x 25 cm) | Beam | 50MPa | Concrete Rectangular | 250 | 250 | 625 | 6800 | 0.42 | 1039.76 | G300E | 3523636.36 | 27.65 | G300E | 112690.68 | 0.88
4 | Story1 | B102 | 50 MPa RC Beam (25 cm x 25 cm) | Beam | 50MPa | Concrete Rectangular | 250 | 250 | 625 | 4400 | 0.28 | 672.78 | G300E | 1687085.71 | 13.24 | G300E | 45833.86 | 0.36
5 | Story1 | B103 | 50 MPa RC Beam (25 cm x 25 cm) | Beam | 50MPa | Concrete Rectangular | 250 | 250 | 625 | 6800 | 0.42 | 1039.76 | G300E | 2938527.27 | 23.06 | G300E | 662639.91 | 5.2
6 | Story1 | B104 | 50 MPa RC Beam (25 cm x 25 cm) | Beam | 50MPa | Concrete Rectangular | 250 | 250 | 625 | 4400 | 0.28 | 672.78 | G300E | 1550371.43 | 12.16 | G300E | 650859.79 | 5.11
7 | Story1 | B105 | 50 MPa RC Beam (25 cm x 25 cm) | Beam | 50MPa | Concrete Rectangular | 250 | 250 | 625 | 6800 | 0.42 | 1039.76 | G300E | 2044533.33 | 16.04 | G300E | 492409.96 | 3.86
8 | Story1 | B106 | 50 MPa RC Beam (25 cm x 25 cm) | Beam | 50MPa | Concrete Rectangular | 250 | 250 | 625 | 4400 | 0.28 | 672.78 | G300E | 1522400 | 11.95 | G300E | 976800 | 7.66
9 | Story1 | B107 | 50 MPa RC Beam (25 cm x 25 cm) | Beam | 50MPa | Concrete Rectangular | 250 | 250 | 625 | 4400 | 0.28 | 672.78 | G300E | 1106600 | 8.68 | G300E | 860828.57 | 6.75
10 | Story1 | B108 | 50 MPa RC Beam (25 cm x 25 cm) | Beam | 50MPa | Concrete Rectangular | 250 | 250 | 625 | 4400 | 0.28 | 672.78 | G300E | 1447600 | 11.36 | G300E | 886285.71 | 6.95
11 | Story1 | B109 | 50 MPa RC Beam (25 cm x 25 cm) | Beam | 50MPa | Concrete Rectangular | 250 | 250 | 625 | 4400 | 0.28 | 672.78 | G300E | 1073600 | 8.42 | G300E | 874971.43 | 6.87
12 | Story1 | B11 | 50 MPa RC Beam (25 cm x 25 cm) | Beam | 50MPa | Concrete Rectangular | 250 | 250 | 625 | 6800 | 0.42 | 1039.76 | G300E | 3523945.45 | 27.65 | G300E | 112690.68 | 0.88
13 | Story1 | B110 | 50 MPa RC Beam (25 cm x 25 cm) | Beam | 50MPa | Concrete Rectangular | 250 | 250 | 625 | 4400 | 0.28 | 672.78 | G300E | 1447600 | 11.36 | G300E | 886285.71 | 6.95
14 | Story1 | B111 | 50 MPa RC Beam (25 cm x 25 cm) | Beam | 50MPa | Concrete Rectangular | 250 | 250 | 625 | 4400 | 0.28 | 672.78 | G300E | 1106600 | 8.68 | G300E | 860828.57 | 6.75
15 | Story1 | B112 | 50 MPa RC Beam (25 cm x 25 cm) | Beam | 50MPa | Concrete Rectangular | 250 | 250 | 625 | 4400 | 0.28 | 672.78 | G300E | 1454053.33 | 11.41 | G300E | 976800 | 7.66
16 | Story1 | B12 | 50 MPa RC Beam (25 cm x 25 cm) | Beam | 50MPa | Concrete Rectangular | 250 | 250 | 625 | 4400 | 0.28 | 672.78 | G300E | 1106600 | 8.68 | G300E | 860828.57 | 6.75
17 | Story1 | B13 | 50 MPa RC Beam (25 cm x 25 cm) | Beam | 50MPa | Concrete Rectangular | 250 | 250 | 625 | 6800 | 0.42 | 1039.76 | G300E | 2938527.27 | 23.06 | G300E | 662639.91 | 5.2
18 | Story1 | B14 | 50 MPa RC Beam (25 cm x 25 cm) | Beam | 50MPa | Concrete Rectangular | 250 | 250 | 625 | 4400 | 0.28 | 672.78 | G300E | 1454053.33 | 11.41 | G300E | 976800 | 7.66
19 | Story1 | B15 | 50 MPa RC Beam (25 cm x 25 cm) | Beam | 50MPa | Concrete Rectangular | 250 | 250 | 625 | 6800 | 0.42 | 1039.76 | G300E | 2110550 | 16.56 | G300E | 492409.96 | 3.86
20 | Story1 | B16 | 50 MPa RC Beam (25 cm x 25 cm) | Beam | 50MPa | Concrete Rectangular | 250 | 250 | 625 | 6800 | 0.42 | 1039.76 | G300E | 3055672.73 | 23.98 | G300E | 617563.64 | 4.85
21 | Story1 | B17 | 50 MPa RC Beam (25 cm x 25 cm) | Beam | 50MPa | Concrete Rectangular | 250 | 250 | 625 | 4400 | 0.28 | 672.78 | G300E | 1550371.43 | 12.16 | G300E | 650859.79 | 5.11
22 | Story1 | B18 | 50 MPa RC Beam (25 cm x 25 cm) | Beam | 50MPa | Concrete Rectangular | 250 | 250 | 625 | 6800 | 0.42 | 1039.76 | G300E | 3299854.55 | 25.89 | G300E | 90152.55 | 0.71
23 | Story1 | B19 | 50 MPa RC Beam (25 cm x 25 cm) | Beam | 50MPa | Concrete Rectangular | 250 | 250 | 625 | 4400 | 0.28 | 672.78 | G300E | 1688342.86 | 13.25 | G300E | 45833.86 | 0.36
24 | Story1 | B2 | 50 MPa RC Beam (25 cm x 25 cm) | Beam | 50MPa | Concrete Rectangular | 250 | 250 | 625 | 4400 | 0.28 | 672.78 | G300E | 1522400 | 11.95 | G300E | 976800 | 7.66
25 | Story1 | B20 | 50 MPa RC Beam (25 cm x 25 cm) | Beam | 50MPa | Concrete Rectangular | 250 | 250 | 625 | 6800 | 0.42 | 1039.76 | G300E | 3176218.18 | 24.92 | G300E | 45076.27 | 0.35
26 | Story1 | B21 | 50 MPa RC Beam (25 cm x 25 cm) | Beam | 50MPa | Concrete Rectangular | 250 | 250 | 625 | 4400 | 0.28 | 672.78 | G300E | 1643400 | 12.89 | G300E | 45833.86 | 0.36
27 | Story1 | B22 | 50 MPa RC Beam (25 cm x 25 cm) | Beam | 50MPa | Concrete Rectangular | 250 | 250 | 625 | 6800 | 0.42 | 1039.76 | G300E | 3183018.18 | 24.98 | G300E | 45076.27 | 0.35
28 | Story1 | B23 | 50 MPa RC Beam (25 cm x 25 cm) | Beam | 50MPa | Concrete Rectangular | 250 | 250 | 625 | 4400 | 0.28 | 672.78 | G300E | 1650000 | 12.95 | G300E | 45833.86 | 0.36
29 | Story1 | B24 | 50 MPa RC Beam (25 cm x 25 cm) | Beam | 50MPa | Concrete Rectangular | 250 | 250 | 625 | 6800 | 0.42 | 1039.76 | G300E | 3183018.18 | 24.98 | G300E | 45076.27 | 0.35
30 | Story1 | B25 | 50 MPa RC Beam (25 cm x 25 cm) | Beam | 50MPa | Concrete Rectangular | 250 | 250 | 625 | 4400 | 0.28 | 672.78 | G300E | 1643400 | 12.89 | G300E | 45833.86 | 0.36
31 | Story1 | B26 | 50 MPa RC Beam (25 cm x 25 cm) | Beam | 50MPa | Concrete Rectangular | 250 | 250 | 625 | 6800 | 0.42 | 1039.76 | G300E | 3176218.18 | 24.92 | G300E | 45076.27 | 0.35
32 | Story1 | B27 | 50 MPa RC Beam (25 cm x 25 cm) | Beam | 50MPa | Concrete Rectangular | 250 | 250 | 625 | 4400 | 0.28 | 672.78 | G300E | 1688342.86 | 13.25 | G300E | 45833.86 | 0.36
33 | Story1 | B28 | 50 MPa RC Beam (25 cm x 25 cm) | Beam | 50MPa | Concrete Rectangular | 250 | 250 | 625 | 6800 | 0.42 | 1039.76 | G300E | 3299854.55 | 25.89 | G300E | 90152.55 | 0.71
34 | Story1 | B29 | 50 MPa RC Beam (25 cm x 25 cm) | Beam | 50MPa | Concrete Rectangular | 250 | 250 | 625 | 4400 | 0.28 | 672.78 | G300E | 1550371.43 | 12.16 | G300E | 650859.79 | 5.11
35 | Story1 | B3 | 50 MPa RC Beam (25 cm x 25 cm) | Beam | 50MPa | Concrete Rectangular | 250 | 250 | 625 | 6800 | 0.42 | 1039.76 | G300E | 2938527.27 | 23.06 | G300E | 662639.91 | 5.2
36 | Story1 | B30 | 50 MPa RC Beam (25 cm x 25 cm) | Beam | 50MPa | Concrete Rectangular | 250 | 250 | 625 | 6800 | 0.42 | 1039.76 | G300E | 3055981.82 | 23.98 | G300E | 617563.64 | 4.85
37 | Story1 | B31 | 50 MPa RC Beam (25 cm x 25 cm) | Beam | 50MPa | Concrete Rectangular | 250 | 250 | 625 | 6800 | 0.42 | 1039.76 | G300E | 3145850 | 24.68 | G300E | 701769.92 | 5.51
38 | Story1 | B32 | 50 MPa RC Beam (25 cm x 25 cm) | Beam | 50MPa | Concrete Rectangular | 250 | 250 | 625 | 4400 | 0.28 | 672.78 | G300E | 1780114.29 | 13.97 | G300E | 68750.79 | 0.54
39 | Story1 | B33 | 50 MPa RC Beam (25 cm x 25 cm) | Beam | 50MPa | Concrete Rectangular | 250 | 250 | 625 | 6800 | 0.42 | 1039.76 | G300E | 3132945.45 | 24.58 | G300E | 45076.27 | 0.35
40 | Story1 | B34 | 50 MPa RC Beam (25 cm x 25 cm) | Beam | 50MPa | Concrete Rectangular | 250 | 250 | 625 | 4400 | 0.28 | 672.78 | G300E | 1638685.71 | 12.86 | G300E | 45833.86 | 0.36
41 | Story1 | B35 | 50 MPa RC Beam (25 cm x 25 cm) | Beam | 50MPa | Concrete Rectangular | 250 | 250 | 625 | 6800 | 0.42 | 1039.76 | G300E | 3258127.27 | 25.56 | G300E | 67614.41 | 0.53
42 | Story1 | B36 | 50 MPa RC Beam (25 cm x 25 cm) | Beam | 50MPa | Concrete Rectangular | 250 | 250 | 625 | 4400 | 0.28 | 672.78 | G300E | 1639628.57 | 12.87 | G300E | 45833.86 | 0.36
43 | Story1 | B37 | 50 MPa RC Beam (25 cm x 25 cm) | Beam | 50MPa | Concrete Rectangular | 250 | 250 | 625 | 7200 | 0.45 | 1100.92 | G300E | 3668243.48 | 28.78 | G300E | 439800.26 | 3.45
44 | Story1 | B38 | 50 MPa RC Beam (25 cm x 25 cm) | Beam | 50MPa | Concrete Rectangular | 250 | 250 | 625 | 4400 | 0.28 | 672.78 | G300E | 1602228.57 | 12.57 | G300E | 0 | 0
45 | Story1 | B39 | 50 MPa RC Beam (25 cm x 25 cm) | Beam | 50MPa | Concrete Rectangular | 250 | 250 | 625 | 7200 | 0.45 | 1100.92 | G300E | 3671060.87 | 28.8 | G300E | 439800.26 | 3.45
46 | Story1 | B4 | 50 MPa RC Beam (25 cm x 25 cm) | Beam | 50MPa | Concrete Rectangular | 250 | 250 | 625 | 4400 | 0.28 | 672.78 | G300E | 1106600 | 8.68 | G300E | 860828.57 | 6.75
47 | Story1 | B40 | 50 MPa RC Beam (25 cm x 25 cm) | Beam | 50MPa | Concrete Rectangular | 250 | 250 | 625 | 4400 | 0.28 | 672.78 | G300E | 1639628.57 | 12.87 | G300E | 45833.86 | 0.36
48 | Story1 | B41 | 50 MPa RC Beam (25 cm x 25 cm) | Beam | 50MPa | Concrete Rectangular | 250 | 250 | 625 | 6800 | 0.42 | 1039.76 | G300E | 3258127.27 | 25.56 | G300E | 67614.41 | 0.53
49 | Story1 | B42 | 50 MPa RC Beam (25 cm x 25 cm) | Beam | 50MPa | Concrete Rectangular | 250 | 250 | 625 | 4400 | 0.28 | 672.78 | G300E | 1638685.71 | 12.86 | G300E | 45833.86 | 0.36
50 | Story1 | B43 | 50 MPa RC Beam (25 cm x 25 cm) | Beam | 50MPa | Concrete Rectangular | 250 | 250 | 625 | 6800 | 0.42 | 1039.76 | G300E | 3133254.55 | 24.58 | G300E | 45076.27 | 0.35
51 | Story1 | B44 | 50 MPa RC Beam (25 cm x 25 cm) | Beam | 50MPa | Concrete Rectangular | 250 | 250 | 625 | 4400 | 0.28 | 672.78 | G300E | 1780114.29 | 13.97 | G300E | 68750.79 | 0.54
52 | Story1 | B45 | 50 MPa RC Beam (25 cm x 25 cm) | Beam | 50MPa | Concrete Rectangular | 250 | 250 | 625 | 6800 | 0.42 | 1039.76 | G300E | 3146133.33 | 24.69 | G300E | 701769.92 | 5.51
53 | Story1 | B46 | 50 MPa RC Beam (25 cm x 25 cm) | Beam | 50MPa | Concrete Rectangular | 250 | 250 | 625 | 6800 | 0.42 | 1039.76 | G300E | 3057527.27 | 23.99 | G300E | 617563.64 | 4.85
54 | Story1 | B47 | 50 MPa RC Beam (25 cm x 25 cm) | Beam | 50MPa | Concrete Rectangular | 250 | 250 | 625 | 4400 | 0.28 | 672.78 | G300E | 1515485.71 | 11.89 | G300E | 313971.43 | 2.46
55 | Story1 | B48 | 50 MPa RC Beam (25 cm x 25 cm) | Beam | 50MPa | Concrete Rectangular | 250 | 250 | 625 | 6800 | 0.42 | 1039.76 | G300E | 3273890.91 | 25.69 | G300E | 90152.55 | 0.71
56 | Story1 | B49 | 50 MPa RC Beam (25 cm x 25 cm) | Beam | 50MPa | Concrete Rectangular | 250 | 250 | 625 | 4400 | 0.28 | 672.78 | G300E | 1678285.71 | 13.17 | G300E | 45833.86 | 0.36
57 | Story1 | B5 | 50 MPa RC Beam (25 cm x 25 cm) | Beam | 50MPa | Concrete Rectangular | 250 | 250 | 625 | 6800 | 0.42 | 1039.76 | G300E | 3523945.45 | 27.65 | G300E | 112690.68 | 0.88
58 | Story1 | B50 | 50 MPa RC Beam (25 cm x 25 cm) | Beam | 50MPa | Concrete Rectangular | 250 | 250 | 625 | 6800 | 0.42 | 1039.76 | G300E | 2772545.45 | 21.75 | G300E | 617563.64 | 4.85
59 | Story1 | B51 | 50 MPa RC Beam (25 cm x 25 cm) | Beam | 50MPa | Concrete Rectangular | 250 | 250 | 625 | 4800 | 0.3 | 733.94 | G300E | 1732160 | 13.59 | G300E | 745920 | 5.85
60 | Story1 | B55 | 50 MPa RC Beam (25 cm x 25 cm) | Beam | 50MPa | Concrete Rectangular | 250 | 250 | 625 | 4400 | 0.28 | 672.78 | G300E | 1593973.33 | 12.51 | G300E | 683760 | 5.37
61 | Story1 | B56 | 50 MPa RC Beam (25 cm x 25 cm) | Beam | 50MPa | Concrete Rectangular | 250 | 250 | 625 | 6800 | 0.42 | 1039.76 | G300E | 2769145.45 | 21.73 | G300E | 617563.64 | 4.85
62 | Story1 | B57 | 50 MPa RC Beam (25 cm x 25 cm) | Beam | 50MPa | Concrete Rectangular | 250 | 250 | 625 | 4400 | 0.28 | 672.78 | G300E | 1676400 | 13.15 | G300E | 45833.86 | 0.36
63 | Story1 | B58 | 50 MPa RC Beam (25 cm x 25 cm) | Beam | 50MPa | Concrete Rectangular | 250 | 250 | 625 | 6800 | 0.42 | 1039.76 | G300E | 3274509.09 | 25.69 | G300E | 90152.55 | 0.71
64 | Story1 | B59 | 50 MPa RC Beam (25 cm x 25 cm) | Beam | 50MPa | Concrete Rectangular | 250 | 250 | 625 | 4400 | 0.28 | 672.78 | G300E | 1515485.71 | 11.89 | G300E | 313971.43 | 2.46
65 | Story1 | B6 | 50 MPa RC Beam (25 cm x 25 cm) | Beam | 50MPa | Concrete Rectangular | 250 | 250 | 625 | 4400 | 0.28 | 672.78 | G300E | 1447600 | 11.36 | G300E | 886285.71 | 6.95
66 | Story1 | B60 | 50 MPa RC Beam (25 cm x 25 cm) | Beam | 50MPa | Concrete Rectangular | 250 | 250 | 625 | 6800 | 0.42 | 1039.76 | G300E | 3057218.18 | 23.99 | G300E | 617563.64 | 4.85
67 | Story1 | B61 | 50 MPa RC Beam (25 cm x 25 cm) | Beam | 50MPa | Concrete Rectangular | 250 | 250 | 625 | 6800 | 0.42 | 1039.76 | G300E | 2847783.33 | 22.34 | G300E | 701769.92 | 5.51
68 | Story1 | B62 | 50 MPa RC Beam (25 cm x 25 cm) | Beam | 50MPa | Concrete Rectangular | 250 | 250 | 625 | 4400 | 0.28 | 672.78 | G300E | 1515485.71 | 11.89 | G300E | 313971.43 | 2.46
69 | Story1 | B63 | 50 MPa RC Beam (25 cm x 25 cm) | Beam | 50MPa | Concrete Rectangular | 250 | 250 | 625 | 6800 | 0.42 | 1039.76 | G300E | 3132945.45 | 24.58 | G300E | 45076.27 | 0.35
70 | Story1 | B64 | 50 MPa RC Beam (25 cm x 25 cm) | Beam | 50MPa | Concrete Rectangular | 250 | 250 | 625 | 4400 | 0.28 | 672.78 | G300E | 1678285.71 | 13.17 | G300E | 45833.86 | 0.36
71 | Story1 | B65 | 50 MPa RC Beam (25 cm x 25 cm) | Beam | 50MPa | Concrete Rectangular | 250 | 250 | 625 | 6800 | 0.42 | 1039.76 | G300E | 3258127.27 | 25.56 | G300E | 67614.41 | 0.53
72 | Story1 | B66 | 50 MPa RC Beam (25 cm x 25 cm) | Beam | 50MPa | Concrete Rectangular | 250 | 250 | 625 | 4800 | 0.3 | 733.94 | G300E | 1732160 | 13.59 | G300E | 745920 | 5.85
73 | Story1 | B67 | 50 MPa RC Beam (25 cm x 25 cm) | Beam | 50MPa | Concrete Rectangular | 250 | 250 | 625 | 6800 | 0.42 | 1039.76 | G300E | 3464452.17 | 27.18 | G300E | 415366.91 | 3.26
74 | Story1 | B69 | 50 MPa RC Beam (25 cm x 25 cm) | Beam | 50MPa | Concrete Rectangular | 250 | 250 | 625 | 6800 | 0.42 | 1039.76 | G300E | 3472730.43 | 27.25 | G300E | 415366.91 | 3.26
75 | Story1 | B7 | 50 MPa RC Beam (25 cm x 25 cm) | Beam | 50MPa | Concrete Rectangular | 250 | 250 | 625 | 6800 | 0.42 | 1039.76 | G300E | 3493654.55 | 27.41 | G300E | 398934.36 | 3.13
76 | Story1 | B70 | 50 MPa RC Beam (25 cm x 25 cm) | Beam | 50MPa | Concrete Rectangular | 250 | 250 | 625 | 4400 | 0.28 | 672.78 | G300E | 1438485.71 | 11.29 | G300E | 546202.64 | 4.29
77 | Story1 | B71 | 50 MPa RC Beam (25 cm x 25 cm) | Beam | 50MPa | Concrete Rectangular | 250 | 250 | 625 | 6800 | 0.42 | 1039.76 | G300E | 3180854.55 | 24.96 | G300E | 67614.41 | 0.53
78 | Story1 | B72 | 50 MPa RC Beam (25 cm x 25 cm) | Beam | 50MPa | Concrete Rectangular | 250 | 250 | 625 | 4400 | 0.28 | 672.78 | G300E | 1678914.29 | 13.17 | G300E | 45833.86 | 0.36
79 | Story1 | B73 | 50 MPa RC Beam (25 cm x 25 cm) | Beam | 50MPa | Concrete Rectangular | 250 | 250 | 625 | 6800 | 0.42 | 1039.76 | G300E | 3099666.67 | 24.32 | G300E | 61979.88 | 0.49
80 | Story1 | B74 | 50 MPa RC Beam (25 cm x 25 cm) | Beam | 50MPa | Concrete Rectangular | 250 | 250 | 625 | 4400 | 0.28 | 672.78 | G300E | 1583685.71 | 12.43 | G300E | 336888.36 | 2.64
81 | Story1 | B75 | 50 MPa RC Beam (25 cm x 25 cm) | Beam | 50MPa | Concrete Rectangular | 250 | 250 | 625 | 6800 | 0.42 | 1039.76 | G300E | 2916633.33 | 22.88 | G300E | 701769.92 | 5.51
82 | Story1 | B76 | 50 MPa RC Beam (25 cm x 25 cm) | Beam | 50MPa | Concrete Rectangular | 250 | 250 | 625 | 6800 | 0.42 | 1039.76 | G300E | 3055981.82 | 23.98 | G300E | 617563.64 | 4.85
83 | Story1 | B77 | 50 MPa RC Beam (25 cm x 25 cm) | Beam | 50MPa | Concrete Rectangular | 250 | 250 | 625 | 4400 | 0.28 | 672.78 | G300E | 1780114.29 | 13.97 | G300E | 68750.79 | 0.54
84 | Story1 | B78 | 50 MPa RC Beam (25 cm x 25 cm) | Beam | 50MPa | Concrete Rectangular | 250 | 250 | 625 | 6800 | 0.42 | 1039.76 | G300E | 3299854.55 | 25.89 | G300E | 90152.55 | 0.71
85 | Story1 | B79 | 50 MPa RC Beam (25 cm x 25 cm) | Beam | 50MPa | Concrete Rectangular | 250 | 250 | 625 | 4400 | 0.28 | 672.78 | G300E | 1638685.71 | 12.86 | G300E | 45833.86 | 0.36
86 | Story1 | B8 | 50 MPa RC Beam (25 cm x 25 cm) | Beam | 50MPa | Concrete Rectangular | 250 | 250 | 625 | 4400 | 0.28 | 672.78 | G300E | 1073600 | 8.42 | G300E | 874971.43 | 6.87
87 | Story1 | B80 | 50 MPa RC Beam (25 cm x 25 cm) | Beam | 50MPa | Concrete Rectangular | 250 | 250 | 625 | 6800 | 0.42 | 1039.76 | G300E | 3176218.18 | 24.92 | G300E | 45076.27 | 0.35
88 | Story1 | B81 | 50 MPa RC Beam (25 cm x 25 cm) | Beam | 50MPa | Concrete Rectangular | 250 | 250 | 625 | 4400 | 0.28 | 672.78 | G300E | 1639628.57 | 12.87 | G300E | 45833.86 | 0.36
89 | Story1 | B82 | 50 MPa RC Beam (25 cm x 25 cm) | Beam | 50MPa | Concrete Rectangular | 250 | 250 | 625 | 6800 | 0.42 | 1039.76 | G300E | 3183018.18 | 24.98 | G300E | 45076.27 | 0.35
90 | Story1 | B83 | 50 MPa RC Beam (25 cm x 25 cm) | Beam | 50MPa | Concrete Rectangular | 250 | 250 | 625 | 4400 | 0.28 | 672.78 | G300E | 1602228.57 | 12.57 | G300E | 0 | 0
91 | Story1 | B84 | 50 MPa RC Beam (25 cm x 25 cm) | Beam | 50MPa | Concrete Rectangular | 250 | 250 | 625 | 6800 | 0.42 | 1039.76 | G300E | 3183018.18 | 24.98 | G300E | 45076.27 | 0.35
92 | Story1 | B85 | 50 MPa RC Beam (25 cm x 25 cm) | Beam | 50MPa | Concrete Rectangular | 250 | 250 | 625 | 4400 | 0.28 | 672.78 | G300E | 1638371.43 | 12.86 | G300E | 45833.86 | 0.36
93 | Story1 | B86 | 50 MPa RC Beam (25 cm x 25 cm) | Beam | 50MPa | Concrete Rectangular | 250 | 250 | 625 | 6800 | 0.42 | 1039.76 | G300E | 3174981.82 | 24.91 | G300E | 45076.27 | 0.35
94 | Story1 | B87 | 50 MPa RC Beam (25 cm x 25 cm) | Beam | 50MPa | Concrete Rectangular | 250 | 250 | 625 | 4400 | 0.28 | 672.78 | G300E | 1638685.71 | 12.86 | G300E | 45833.86 | 0.36
95 | Story1 | B88 | 50 MPa RC Beam (25 cm x 25 cm) | Beam | 50MPa | Concrete Rectangular | 250 | 250 | 625 | 6800 | 0.42 | 1039.76 | G300E | 3303872.73 | 25.92 | G300E | 90152.55 | 0.71
96 | Story1 | B89 | 50 MPa RC Beam (25 cm x 25 cm) | Beam | 50MPa | Concrete Rectangular | 250 | 250 | 625 | 4400 | 0.28 | 672.78 | G300E | 1572094.12 | 12.34 | G300E | 94684.12 | 0.74
97 | Story1 | B9 | 50 MPa RC Beam (25 cm x 25 cm) | Beam | 50MPa | Concrete Rectangular | 250 | 250 | 625 | 6800 | 0.42 | 1039.76 | G300E | 3493654.55 | 27.41 | G300E | 398934.36 | 3.13
98 | Story1 | B90 | 50 MPa RC Beam (25 cm x 25 cm) | Beam | 50MPa | Concrete Rectangular | 250 | 250 | 625 | 6800 | 0.42 | 1039.76 | G300E | 2916608.7 | 22.88 | G300E | 295356.52 | 2.32
99 | Story1 | B91 | 50 MPa RC Beam (25 cm x 25 cm) | Beam | 50MPa | Concrete Rectangular | 250 | 250 | 625 | 6800 | 0.42 | 1039.76 | G300E | 2044533.33 | 16.04 | G300E | 492409.96 | 3.86
100 | Story1 | B92 | 50 MPa RC Beam (25 cm x 25 cm) | Beam | 50MPa | Concrete Rectangular | 250 | 250 | 625 | 4400 | 0.28 | 672.78 | G300E | 1550371.43 | 12.16 | G300E | 650859.79 | 5.11
101 | Story1 | B93 | 50 MPa RC Beam (25 cm x 25 cm) | Beam | 50MPa | Concrete Rectangular | 250 | 250 | 625 | 6800 | 0.42 | 1039.76 | G300E | 2938527.27 | 23.06 | G300E | 662639.91 | 5.2
102 | Story1 | B94 | 50 MPa RC Beam (25 cm x 25 cm) | Beam | 50MPa | Concrete Rectangular | 250 | 250 | 625 | 4400 | 0.28 | 672.78 | G300E | 1688342.86 | 13.25 | G300E | 45833.86 | 0.36
103 | Story1 | B95 | 50 MPa RC Beam (25 cm x 25 cm) | Beam | 50MPa | Concrete Rectangular | 250 | 250 | 625 | 6800 | 0.42 | 1039.76 | G300E | 3523945.45 | 27.65 | G300E | 112690.68 | 0.88
104 | Story1 | B96 | 50 MPa RC Beam (25 cm x 25 cm) | Beam | 50MPa | Concrete Rectangular | 250 | 250 | 625 | 4400 | 0.28 | 672.78 | G300E | 1643400 | 12.89 | G300E | 45833.86 | 0.36
105 | Story1 | B97 | 50 MPa RC Beam (25 cm x 25 cm) | Beam | 50MPa | Concrete Rectangular | 250 | 250 | 625 | 6800 | 0.42 | 1039.76 | G300E | 3493654.55 | 27.41 | G300E | 398934.36 | 3.13
106 | Story1 | B98 | 50 MPa RC Beam (25 cm x 25 cm) | Beam | 50MPa | Concrete Rectangular | 250 | 250 | 625 | 4400 | 0.28 | 672.78 | G300E | 1650000 | 12.95 | G300E | 45833.86 | 0.36
107 | Story1 | B99 | 50 MPa RC Beam (25 cm x 25 cm) | Beam | 50MPa | Concrete Rectangular | 250 | 250 | 625 | 6800 | 0.42 | 1039.76 | G300E | 3493654.55 | 27.41 | G300E | 398934.36 | 3.13
108 | Story10 | B1 | 50 MPa RC Beam (27.5 cm x 25 cm) | Beam | 50MPa | Concrete Rectangular | 250 | 275 | 687.5 | 6837.5 | 0.47 | 1150.04 | G300E | 2503119.57 | 19.64 | G300E | 1919256.52 | 15.06
109 | Story10 | B10 | 50 MPa RC Beam (27.5 cm x 25 cm) | Beam | 50MPa | Concrete Rectangular | 250 | 275 | 687.5 | 4437.5 | 0.31 | 746.37 | G300E | 1635773.44 | 12.83 | G300E | 1078428.57 | 8.46
110 | Story10 | B100 | 50 MPa RC Beam (27.5 cm x 25 cm) | Beam | 50MPa | Concrete Rectangular | 250 | 275 | 687.5 | 4437.5 | 0.31 | 746.37 | G300E | 1910660.71 | 14.99 | G300E | 774926.01 | 6.08
111 | Story10 | B101 | 50 MPa RC Beam (27.5 cm x 25 cm) | Beam | 50MPa | Concrete Rectangular | 250 | 275 | 687.5 | 6837.5 | 0.47 | 1150.04 | G300E | 4293328.41 | 33.69 | G300E | 800893.16 | 6.28
112 | Story10 | B102 | 50 MPa RC Beam (27.5 cm x 25 cm) | Beam | 50MPa | Concrete Rectangular | 250 | 275 | 687.5 | 4437.5 | 0.31 | 746.37 | G300E | 1974053.57 | 15.49 | G300E | 774926.01 | 6.08
113 | Story10 | B103 | 50 MPa RC Beam (27.5 cm x 25 cm) | Beam | 50MPa | Concrete Rectangular | 250 | 275 | 687.5 | 6837.5 | 0.47 | 1150.04 | G300E | 3786421.02 | 29.71 | G300E | 1150073.25 | 9.02
114 | Story10 | B104 | 50 MPa RC Beam (27.5 cm x 25 cm) | Beam | 50MPa | Concrete Rectangular | 250 | 275 | 687.5 | 4437.5 | 0.31 | 746.37 | G300E | 1794334.82 | 14.08 | G300E | 724079.08 | 5.68
115 | Story10 | B105 | 50 MPa RC Beam (27.5 cm x 25 cm) | Beam | 50MPa | Concrete Rectangular | 250 | 275 | 687.5 | 6837.5 | 0.47 | 1150.04 | G300E | 2324155.43 | 18.24 | G300E | 1918067.39 | 15.05
116 | Story10 | B106 | 50 MPa RC Beam (27.5 cm x 25 cm) | Beam | 50MPa | Concrete Rectangular | 250 | 275 | 687.5 | 4437.5 | 0.31 | 746.37 | G300E | 1528275 | 11.99 | G300E | 1070978.57 | 8.4
117 | Story10 | B107 | 50 MPa RC Beam (27.5 cm x 25 cm) | Beam | 50MPa | Concrete Rectangular | 250 | 275 | 687.5 | 4437.5 | 0.31 | 746.37 | G300E | 1240915.18 | 9.74 | G300E | 1699245.54 | 13.33
118 | Story10 | B108 | 50 MPa RC Beam (27.5 cm x 25 cm) | Beam | 50MPa | Concrete Rectangular | 250 | 275 | 687.5 | 4437.5 | 0.31 | 746.37 | G300E | 1649363.28 | 12.94 | G300E | 1078428.57 | 8.46
119 | Story10 | B109 | 50 MPa RC Beam (27.5 cm x 25 cm) | Beam | 50MPa | Concrete Rectangular | 250 | 275 | 687.5 | 4437.5 | 0.31 | 746.37 | G300E | 1215241.07 | 9.54 | G300E | 1953133.93 | 15.33
120 | Story10 | B11 | 50 MPa RC Beam (27.5 cm x 25 cm) | Beam | 50MPa | Concrete Rectangular | 250 | 275 | 687.5 | 6837.5 | 0.47 | 1150.04 | G300E | 4293017.61 | 33.68 | G300E | 800894.87 | 6.28
121 | Story10 | B110 | 50 MPa RC Beam (27.5 cm x 25 cm) | Beam | 50MPa | Concrete Rectangular | 250 | 275 | 687.5 | 4437.5 | 0.31 | 746.37 | G300E | 1649363.28 | 12.94 | G300E | 1078428.57 | 8.46
122 | Story10 | B111 | 50 MPa RC Beam (27.5 cm x 25 cm) | Beam | 50MPa | Concrete Rectangular | 250 | 275 | 687.5 | 4437.5 | 0.31 | 746.37 | G300E | 1240915.18 | 9.74 | G300E | 1699245.54 | 13.33
123 | Story10 | B112 | 50 MPa RC Beam (27.5 cm x 25 cm) | Beam | 50MPa | Concrete Rectangular | 250 | 275 | 687.5 | 4437.5 | 0.31 | 746.37 | G300E | 1528275 | 11.99 | G300E | 1070978.57 | 8.4
124 | Story10 | B12 | 50 MPa RC Beam (27.5 cm x 25 cm) | Beam | 50MPa | Concrete Rectangular | 250 | 275 | 687.5 | 4437.5 | 0.31 | 746.37 | G300E | 1240915.18 | 9.74 | G300E | 1699245.54 | 13.33
125 | Story10 | B13 | 50 MPa RC Beam (27.5 cm x 25 cm) | Beam | 50MPa | Concrete Rectangular | 250 | 275 | 687.5 | 6837.5 | 0.47 | 1150.04 | G300E | 3786731.82 | 29.71 | G300E | 1150073.25 | 9.02
126 | Story10 | B14 | 50 MPa RC Beam (27.5 cm x 25 cm) | Beam | 50MPa | Concrete Rectangular | 250 | 275 | 687.5 | 4437.5 | 0.31 | 746.37 | G300E | 1528275 | 11.99 | G300E | 1070978.57 | 8.4
127 | Story10 | B15 | 50 MPa RC Beam (27.5 cm x 25 cm) | Beam | 50MPa | Concrete Rectangular | 250 | 275 | 687.5 | 6837.5 | 0.47 | 1150.04 | G300E | 2503119.57 | 19.64 | G300E | 1919256.52 | 15.06
128 | Story10 | B16 | 50 MPa RC Beam (27.5 cm x 25 cm) | Beam | 50MPa | Concrete Rectangular | 250 | 275 | 687.5 | 6837.5 | 0.47 | 1150.04 | G300E | 3700641.48 | 29.04 | G300E | 910449.95 | 7.14
129 | Story10 | B17 | 50 MPa RC Beam (27.5 cm x 25 cm) | Beam | 50MPa | Concrete Rectangular | 250 | 275 | 687.5 | 4437.5 | 0.31 | 746.37 | G300E | 1796553.57 | 14.1 | G300E | 724079.08 | 5.68
130 | Story10 | B18 | 50 MPa RC Beam (27.5 cm x 25 cm) | Beam | 50MPa | Concrete Rectangular | 250 | 275 | 687.5 | 6837.5 | 0.47 | 1150.04 | G300E | 4079811.93 | 32.01 | G300E | 759844.23 | 5.96
131 | Story10 | B19 | 50 MPa RC Beam (27.5 cm x 25 cm) | Beam | 50MPa | Concrete Rectangular | 250 | 275 | 687.5 | 4437.5 | 0.31 | 746.37 | G300E | 1975638.39 | 15.5 | G300E | 774926.01 | 6.08
132 | Story10 | B2 | 50 MPa RC Beam (27.5 cm x 25 cm) | Beam | 50MPa | Concrete Rectangular | 250 | 275 | 687.5 | 4437.5 | 0.31 | 746.37 | G300E | 1528275 | 11.99 | G300E | 1070978.57 | 8.4
133 | Story10 | B20 | 50 MPa RC Beam (27.5 cm x 25 cm) | Beam | 50MPa | Concrete Rectangular | 250 | 275 | 687.5 | 6837.5 | 0.47 | 1150.04 | G300E | 4135133.52 | 32.45 | G300E | 759844.23 | 5.96
134 | Story10 | B21 | 50 MPa RC Beam (27.5 cm x 25 cm) | Beam | 50MPa | Concrete Rectangular | 250 | 275 | 687.5 | 4437.5 | 0.31 | 746.37 | G300E | 1910660.71 | 14.99 | G300E | 774926.01 | 6.08
135 | Story10 | B22 | 50 MPa RC Beam (27.5 cm x 25 cm) | Beam | 50MPa | Concrete Rectangular | 250 | 275 | 687.5 | 6837.5 | 0.47 | 1150.04 | G300E | 4248263.07 | 33.33 | G300E | 99714.68 | 0.78
136 | Story10 | B23 | 50 MPa RC Beam (27.5 cm x 25 cm) | Beam | 50MPa | Concrete Rectangular | 250 | 275 | 687.5 | 4437.5 | 0.31 | 746.37 | G300E | 1910026.79 | 14.99 | G300E | 774926.01 | 6.08
137 | Story10 | B24 | 50 MPa RC Beam (27.5 cm x 25 cm) | Beam | 50MPa | Concrete Rectangular | 250 | 275 | 687.5 | 6837.5 | 0.47 | 1150.04 | G300E | 4248263.07 | 33.33 | G300E | 99714.68 | 0.78
138 | Story10 | B25 | 50 MPa RC Beam (27.5 cm x 25 cm) | Beam | 50MPa | Concrete Rectangular | 250 | 275 | 687.5 | 4437.5 | 0.31 | 746.37 | G300E | 1910660.71 | 14.99 | G300E | 774926.01 | 6.08
139 | Story10 | B26 | 50 MPa RC Beam (27.5 cm x 25 cm) | Beam | 50MPa | Concrete Rectangular | 250 | 275 | 687.5 | 6837.5 | 0.47 | 1150.04 | G300E | 4135444.32 | 32.45 | G300E | 759844.23 | 5.96
140 | Story10 | B27 | 50 MPa RC Beam (27.5 cm x 25 cm) | Beam | 50MPa | Concrete Rectangular | 250 | 275 | 687.5 | 4437.5 | 0.31 | 746.37 | G300E | 1975638.39 | 15.5 | G300E | 774926.01 | 6.08
141 | Story10 | B28 | 50 MPa RC Beam (27.5 cm x 25 cm) | Beam | 50MPa | Concrete Rectangular | 250 | 275 | 687.5 | 6837.5 | 0.47 | 1150.04 | G300E | 4079811.93 | 32.01 | G300E | 759844.23 | 5.96
142 | Story10 | B29 | 50 MPa RC Beam (27.5 cm x 25 cm) | Beam | 50MPa | Concrete Rectangular | 250 | 275 | 687.5 | 4437.5 | 0.31 | 746.37 | G300E | 1796236.61 | 14.09 | G300E | 724079.08 | 5.68
143 | Story10 | B3 | 50 MPa RC Beam (27.5 cm x 25 cm) | Beam | 50MPa | Concrete Rectangular | 250 | 275 | 687.5 | 6837.5 | 0.47 | 1150.04 | G300E | 3786731.82 | 29.71 | G300E | 1150073.25 | 9.02
144 | Story10 | B30 | 50 MPa RC Beam (27.5 cm x 25 cm) | Beam | 50MPa | Concrete Rectangular | 250 | 275 | 687.5 | 6837.5 | 0.47 | 1150.04 | G300E | 3700641.48 | 29.04 | G300E | 910449.95 | 7.14
145 | Story10 | B31 | 50 MPa RC Beam (27.5 cm x 25 cm) | Beam | 50MPa | Concrete Rectangular | 250 | 275 | 687.5 | 6837.5 | 0.47 | 1150.04 | G300E | 2891370.65 | 22.69 | G300E | 2189908.11 | 17.18
146 | Story10 | B32 | 50 MPa RC Beam (27.5 cm x 25 cm) | Beam | 50MPa | Concrete Rectangular | 250 | 275 | 687.5 | 4437.5 | 0.31 | 746.37 | G300E | 1730941.96 | 13.58 | G300E | 760527.2 | 5.97
147 | Story10 | B33 | 50 MPa RC Beam (27.5 cm x 25 cm) | Beam | 50MPa | Concrete Rectangular | 250 | 275 | 687.5 | 6837.5 | 0.47 | 1150.04 | G300E | 3540271.02 | 27.78 | G300E | 1615088.28 | 12.67
148 | Story10 | B34 | 50 MPa RC Beam (27.5 cm x 25 cm) | Beam | 50MPa | Concrete Rectangular | 250 | 275 | 687.5 | 4437.5 | 0.31 | 746.37 | G300E | 2009870.54 | 15.77 | G300E | 101693.87 | 0.8
149 | Story10 | B35 | 50 MPa RC Beam (27.5 cm x 25 cm) | Beam | 50MPa | Concrete Rectangular | 250 | 275 | 687.5 | 6837.5 | 0.47 | 1150.04 | G300E | 3969790.34 | 31.15 | G300E | 759844.23 | 5.96
150 | Story10 | B36 | 50 MPa RC Beam (27.5 cm x 25 cm) | Beam | 50MPa | Concrete Rectangular | 250 | 275 | 687.5 | 4437.5 | 0.31 | 746.37 | G300E | 1942040.18 | 15.24 | G300E | 774926.01 | 6.08
151 | Story10 | B37 | 50 MPa RC Beam (27.5 cm x 25 cm) | Beam | 50MPa | Concrete Rectangular | 250 | 275 | 687.5 | 7200 | 0.5 | 1211.01 | G300E | 4682191.3 | 36.74 | G300E | 1208609.84 | 9.48
152 | Story10 | B38 | 50 MPa RC Beam (27.5 cm x 25 cm) | Beam | 50MPa | Concrete Rectangular | 250 | 275 | 687.5 | 4437.5 | 0.31 | 746.37 | G300E | 1818741.07 | 14.27 | G300E | 774926.01 | 6.08
153 | Story10 | B39 | 50 MPa RC Beam (27.5 cm x 25 cm) | Beam | 50MPa | Concrete Rectangular | 250 | 275 | 687.5 | 7200 | 0.5 | 1211.01 | G300E | 4682504.35 | 36.74 | G300E | 1208609.84 | 9.48
154 | Story10 | B4 | 50 MPa RC Beam (27.5 cm x 25 cm) | Beam | 50MPa | Concrete Rectangular | 250 | 275 | 687.5 | 4437.5 | 0.31 | 746.37 | G300E | 1240915.18 | 9.74 | G300E | 1699245.54 | 13.33
155 | Story10 | B40 | 50 MPa RC Beam (27.5 cm x 25 cm) | Beam | 50MPa | Concrete Rectangular | 250 | 275 | 687.5 | 4437.5 | 0.31 | 746.37 | G300E | 1942040.18 | 15.24 | G300E | 774926.01 | 6.08
156 | Story10 | B41 | 50 MPa RC Beam (27.5 cm x 25 cm) | Beam | 50MPa | Concrete Rectangular | 250 | 275 | 687.5 | 6837.5 | 0.47 | 1150.04 | G300E | 3969790.34 | 31.15 | G300E | 759844.23 | 5.96
157 | Story10 | B42 | 50 MPa RC Beam (27.5 cm x 25 cm) | Beam | 50MPa | Concrete Rectangular | 250 | 275 | 687.5 | 4437.5 | 0.31 | 746.37 | G300E | 2009870.54 | 15.77 | G300E | 101693.87 | 0.8
158 | Story10 | B43 | 50 MPa RC Beam (27.5 cm x 25 cm) | Beam | 50MPa | Concrete Rectangular | 250 | 275 | 687.5 | 6837.5 | 0.47 | 1150.04 | G300E | 3540581.82 | 27.78 | G300E | 1615088.28 | 12.67
159 | Story10 | B44 | 50 MPa RC Beam (27.5 cm x 25 cm) | Beam | 50MPa | Concrete Rectangular | 250 | 275 | 687.5 | 4437.5 | 0.31 | 746.37 | G300E | 1730941.96 | 13.58 | G300E | 760526.33 | 5.97
160 | Story10 | B45 | 50 MPa RC Beam (27.5 cm x 25 cm) | Beam | 50MPa | Concrete Rectangular | 250 | 275 | 687.5 | 6837.5 | 0.47 | 1150.04 | G300E | 2891370.65 | 22.69 | G300E | 2189908.11 | 17.18
161 | Story10 | B46 | 50 MPa RC Beam (27.5 cm x 25 cm) | Beam | 50MPa | Concrete Rectangular | 250 | 275 | 687.5 | 6837.5 | 0.47 | 1150.04 | G300E | 3748193.18 | 29.41 | G300E | 877816.43 | 6.89
162 | Story10 | B47 | 50 MPa RC Beam (27.5 cm x 25 cm) | Beam | 50MPa | Concrete Rectangular | 250 | 275 | 687.5 | 4437.5 | 0.31 | 746.37 | G300E | 1751544.64 | 13.74 | G300E | 1172900.51 | 9.2
163 | Story10 | B48 | 50 MPa RC Beam (27.5 cm x 25 cm) | Beam | 50MPa | Concrete Rectangular | 250 | 275 | 687.5 | 6837.5 | 0.47 | 1150.04 | G300E | 3895510.23 | 30.57 | G300E | 759844.23 | 5.96
164 | Story10 | B49 | 50 MPa RC Beam (27.5 cm x 25 cm) | Beam | 50MPa | Concrete Rectangular | 250 | 275 | 687.5 | 4437.5 | 0.31 | 746.37 | G300E | 2152187.5 | 16.89 | G300E | 489156.88 | 3.84
165 | Story10 | B5 | 50 MPa RC Beam (27.5 cm x 25 cm) | Beam | 50MPa | Concrete Rectangular | 250 | 275 | 687.5 | 6837.5 | 0.47 | 1150.04 | G300E | 4293017.61 | 33.68 | G300E | 800897.43 | 6.28
166 | Story10 | B50 | 50 MPa RC Beam (27.5 cm x 25 cm) | Beam | 50MPa | Concrete Rectangular | 250 | 275 | 687.5 | 6837.5 | 0.47 | 1150.04 | G300E | 3173221.59 | 24.9 | G300E | 1540302.27 | 12.09
167 | Story10 | B51 | 50 MPa RC Beam (27.5 cm x 25 cm) | Beam | 50MPa | Concrete Rectangular | 250 | 275 | 687.5 | 4800 | 0.33 | 807.34 | G300E | 2407360 | 18.89 | G300E | 1301253.92 | 10.21
168 | Story10 | B55 | 50 MPa RC Beam (27.5 cm x 25 cm) | Beam | 50MPa | Concrete Rectangular | 250 | 275 | 687.5 | 4437.5 | 0.31 | 746.37 | G300E | 2229104.17 | 17.49 | G300E | 1097073.81 | 8.61
169 | Story10 | B56 | 50 MPa RC Beam (27.5 cm x 25 cm) | Beam | 50MPa | Concrete Rectangular | 250 | 275 | 687.5 | 6837.5 | 0.47 | 1150.04 | G300E | 3169181.25 | 24.87 | G300E | 1540302.27 | 12.09
170 | Story10 | B57 | 50 MPa RC Beam (27.5 cm x 25 cm) | Beam | 50MPa | Concrete Rectangular | 250 | 275 | 687.5 | 4437.5 | 0.31 | 746.37 | G300E | 2149968.75 | 16.87 | G300E | 489156.88 | 3.84
171 | Story10 | B58 | 50 MPa RC Beam (27.5 cm x 25 cm) | Beam | 50MPa | Concrete Rectangular | 250 | 275 | 687.5 | 6837.5 | 0.47 | 1150.04 | G300E | 3895199.43 | 30.56 | G300E | 759844.23 | 5.96
172 | Story10 | B59 | 50 MPa RC Beam (27.5 cm x 25 cm) | Beam | 50MPa | Concrete Rectangular | 250 | 275 | 687.5 | 4437.5 | 0.31 | 746.37 | G300E | 1751227.68 | 13.74 | G300E | 1172900.51 | 9.2
173 | Story10 | B6 | 50 MPa RC Beam (27.5 cm x 25 cm) | Beam | 50MPa | Concrete Rectangular | 250 | 275 | 687.5 | 4437.5 | 0.31 | 746.37 | G300E | 1635773.44 | 12.83 | G300E | 1078428.57 | 8.46
174 | Story10 | B60 | 50 MPa RC Beam (27.5 cm x 25 cm) | Beam | 50MPa | Concrete Rectangular | 250 | 275 | 687.5 | 6837.5 | 0.47 | 1150.04 | G300E | 3747882.39 | 29.41 | G300E | 876884.05 | 6.88
175 | Story10 | B61 | 50 MPa RC Beam (27.5 cm x 25 cm) | Beam | 50MPa | Concrete Rectangular | 250 | 275 | 687.5 | 6837.5 | 0.47 | 1150.04 | G300E | 2644031.52 | 20.75 | G300E | 2189908.11 | 17.18
176 | Story10 | B62 | 50 MPa RC Beam (27.5 cm x 25 cm) | Beam | 50MPa | Concrete Rectangular | 250 | 275 | 687.5 | 4437.5 | 0.31 | 746.37 | G300E | 1751544.64 | 13.74 | G300E | 1172900.51 | 9.2
177 | Story10 | B63 | 50 MPa RC Beam (27.5 cm x 25 cm) | Beam | 50MPa | Concrete Rectangular | 250 | 275 | 687.5 | 6837.5 | 0.47 | 1150.04 | G300E | 3540271.02 | 27.78 | G300E | 1615088.28 | 12.67
178 | Story10 | B64 | 50 MPa RC Beam (27.5 cm x 25 cm) | Beam | 50MPa | Concrete Rectangular | 250 | 275 | 687.5 | 4437.5 | 0.31 | 746.37 | G300E | 2152187.5 | 16.89 | G300E | 489156.88 | 3.84
179 | Story10 | B65 | 50 MPa RC Beam (27.5 cm x 25 cm) | Beam | 50MPa | Concrete Rectangular | 250 | 275 | 687.5 | 6837.5 | 0.47 | 1150.04 | G300E | 3969790.34 | 31.15 | G300E | 759844.23 | 5.96
180 | Story10 | B66 | 50 MPa RC Beam (27.5 cm x 25 cm) | Beam | 50MPa | Concrete Rectangular | 250 | 275 | 687.5 | 4800 | 0.33 | 807.34 | G300E | 2407360 | 18.89 | G300E | 1301253.92 | 10.21
181 | Story10 | B67 | 50 MPa RC Beam (27.5 cm x 25 cm) | Beam | 50MPa | Concrete Rectangular | 250 | 275 | 687.5 | 6837.5 | 0.47 | 1150.04 | G300E | 4445861.41 | 34.88 | G300E | 1147759.7 | 9.01
182 | Story10 | B69 | 50 MPa RC Beam (27.5 cm x 25 cm) | Beam | 50MPa | Concrete Rectangular | 250 | 275 | 687.5 | 6837.5 | 0.47 | 1150.04 | G300E | 4452401.63 | 34.94 | G300E | 1147759.7 | 9.01
183 | Story10 | B7 | 50 MPa RC Beam (27.5 cm x 25 cm) | Beam | 50MPa | Concrete Rectangular | 250 | 275 | 687.5 | 6837.5 | 0.47 | 1150.04 | G300E | 4174293.75 | 32.75 | G300E | 759844.23 | 5.96
184 | Story10 | B70 | 50 MPa RC Beam (27.5 cm x 25 cm) | Beam | 50MPa | Concrete Rectangular | 250 | 275 | 687.5 | 4437.5 | 0.31 | 746.37 | G300E | 2222595.83 | 17.44 | G300E | 1336107.14 | 10.48
185 | Story10 | B71 | 50 MPa RC Beam (27.5 cm x 25 cm) | Beam | 50MPa | Concrete Rectangular | 250 | 275 | 687.5 | 6837.5 | 0.47 | 1150.04 | G300E | 3968857.95 | 31.14 | G300E | 759844.23 | 5.96
186 | Story10 | B72 | 50 MPa RC Beam (27.5 cm x 25 cm) | Beam | 50MPa | Concrete Rectangular | 250 | 275 | 687.5 | 4437.5 | 0.31 | 746.37 | G300E | 2152821.43 | 16.89 | G300E | 489156.88 | 3.84
187 | Story10 | B73 | 50 MPa RC Beam (27.5 cm x 25 cm) | Beam | 50MPa | Concrete Rectangular | 250 | 275 | 687.5 | 6837.5 | 0.47 | 1150.04 | G300E | 3657492.71 | 28.7 | G300E | 1379644.47 | 10.83
188 | Story10 | B74 | 50 MPa RC Beam (27.5 cm x 25 cm) | Beam | 50MPa | Concrete Rectangular | 250 | 275 | 687.5 | 4437.5 | 0.31 | 746.37 | G300E | 1744254.46 | 13.69 | G300E | 1172900.51 | 9.2
189 | Story10 | B75 | 50 MPa RC Beam (27.5 cm x 25 cm) | Beam | 50MPa | Concrete Rectangular | 250 | 275 | 687.5 | 6837.5 | 0.47 | 1150.04 | G300E | 2705271.74 | 21.23 | G300E | 2262977.42 | 17.76
190 | Story10 | B76 | 50 MPa RC Beam (27.5 cm x 25 cm) | Beam | 50MPa | Concrete Rectangular | 250 | 275 | 687.5 | 6837.5 | 0.47 | 1150.04 | G300E | 3700641.48 | 29.04 | G300E | 910449.95 | 7.14
191 | Story10 | B77 | 50 MPa RC Beam (27.5 cm x 25 cm) | Beam | 50MPa | Concrete Rectangular | 250 | 275 | 687.5 | 4437.5 | 0.31 | 746.37 | G300E | 1730941.96 | 13.58 | G300E | 760528.94 | 5.97
192 | Story10 | B78 | 50 MPa RC Beam (27.5 cm x 25 cm) | Beam | 50MPa | Concrete Rectangular | 250 | 275 | 687.5 | 6837.5 | 0.47 | 1150.04 | G300E | 4079811.93 | 32.01 | G300E | 759844.23 | 5.96
193 | Story10 | B79 | 50 MPa RC Beam (27.5 cm x 25 cm) | Beam | 50MPa | Concrete Rectangular | 250 | 275 | 687.5 | 4437.5 | 0.31 | 746.37 | G300E | 2009870.54 | 15.77 | G300E | 101693.87 | 0.8
194 | Story10 | B8 | 50 MPa RC Beam (27.5 cm x 25 cm) | Beam | 50MPa | Concrete Rectangular | 250 | 275 | 687.5 | 4437.5 | 0.31 | 746.37 | G300E | 1215241.07 | 9.54 | G300E | 1953133.93 | 15.33
195 | Story10 | B80 | 50 MPa RC Beam (27.5 cm x 25 cm) | Beam | 50MPa | Concrete Rectangular | 250 | 275 | 687.5 | 6837.5 | 0.47 | 1150.04 | G300E | 4135133.52 | 32.45 | G300E | 759844.23 | 5.96
196 | Story10 | B81 | 50 MPa RC Beam (27.5 cm x 25 cm) | Beam | 50MPa | Concrete Rectangular | 250 | 275 | 687.5 | 4437.5 | 0.31 | 746.37 | G300E | 1942040.18 | 15.24 | G300E | 774926.01 | 6.08
197 | Story10 | B82 | 50 MPa RC Beam (27.5 cm x 25 cm) | Beam | 50MPa | Concrete Rectangular | 250 | 275 | 687.5 | 6837.5 | 0.47 | 1150.04 | G300E | 4248263.07 | 33.33 | G300E | 759844.23 | 5.96
198 | Story10 | B83 | 50 MPa RC Beam (27.5 cm x 25 cm) | Beam | 50MPa | Concrete Rectangular | 250 | 275 | 687.5 | 4437.5 | 0.31 | 746.37 | G300E | 1819058.04 | 14.27 | G300E | 774926.01 | 6.08
199 | Story10 | B84 | 50 MPa RC Beam (27.5 cm x 25 cm) | Beam | 50MPa | Concrete Rectangular | 250 | 275 | 687.5 | 6837.5 | 0.47 | 1150.04 | G300E | 4247330.68 | 33.33 | G300E | 759844.23 | 5.96
200 | Story10 | B85 | 50 MPa RC Beam (27.5 cm x 25 cm) | Beam | 50MPa | Concrete Rectangular | 250 | 275 | 687.5 | 4437.5 | 0.31 | 746.37 | G300E | 1941089.29 | 15.23 | G300E | 774926.01 | 6.08
201 | Story10 | B86 | 50 MPa RC Beam (27.5 cm x 25 cm) | Beam | 50MPa | Concrete Rectangular | 250 | 275 | 687.5 | 6837.5 | 0.47 | 1150.04 | G300E | 4133579.55 | 32.43 | G300E | 759844.23 | 5.96
202 | Story10 | B87 | 50 MPa RC Beam (27.5 cm x 25 cm) | Beam | 50MPa | Concrete Rectangular | 250 | 275 | 687.5 | 4437.5 | 0.31 | 746.37 | G300E | 2090696.43 | 16.4 | G300E | 101693.87 | 0.8
203 | Story10 | B88 | 50 MPa RC Beam (27.5 cm x 25 cm) | Beam | 50MPa | Concrete Rectangular | 250 | 275 | 687.5 | 6837.5 | 0.47 | 1150.04 | G300E | 4086960.23 | 32.07 | G300E | 759844.23 | 5.96
204 | Story10 | B89 | 50 MPa RC Beam (27.5 cm x 25 cm) | Beam | 50MPa | Concrete Rectangular | 250 | 275 | 687.5 | 4437.5 | 0.31 | 746.37 | G300E | 1723055.15 | 13.52 | G300E | 554717 | 4.35
205 | Story10 | B9 | 50 MPa RC Beam (27.5 cm x 25 cm) | Beam | 50MPa | Concrete Rectangular | 250 | 275 | 687.5 | 6837.5 | 0.47 | 1150.04 | G300E | 4174293.75 | 32.75 | G300E | 759844.23 | 5.96
206 | Story10 | B90 | 50 MPa RC Beam (27.5 cm x 25 cm) | Beam | 50MPa | Concrete Rectangular | 250 | 275 | 687.5 | 6837.5 | 0.47 | 1150.04 | G300E | 3692250 | 28.97 | G300E | 1126603.73 | 8.84
207 | Story10 | B91 | 50 MPa RC Beam (27.5 cm x 25 cm) | Beam | 50MPa | Concrete Rectangular | 250 | 275 | 687.5 | 6837.5 | 0.47 | 1150.04 | G300E | 2323858.15 | 18.23 | G300E | 1919256.52 | 15.06
208 | Story10 | B92 | 50 MPa RC Beam (27.5 cm x 25 cm) | Beam | 50MPa | Concrete Rectangular | 250 | 275 | 687.5 | 4437.5 | 0.31 | 746.37 | G300E | 1796553.57 | 14.1 | G300E | 724079.08 | 5.68
209 | Story10 | B93 | 50 MPa RC Beam (27.5 cm x 25 cm) | Beam | 50MPa | Concrete Rectangular | 250 | 275 | 687.5 | 6837.5 | 0.47 | 1150.04 | G300E | 3786731.82 | 29.71 | G300E | 1150073.25 | 9.02
210 | Story10 | B94 | 50 MPa RC Beam (27.5 cm x 25 cm) | Beam | 50MPa | Concrete Rectangular | 250 | 275 | 687.5 | 4437.5 | 0.31 | 746.37 | G300E | 1975638.39 | 15.5 | G300E | 774926.01 | 6.08
211 | Story10 | B95 | 50 MPa RC Beam (27.5 cm x 25 cm) | Beam | 50MPa | Concrete Rectangular | 250 | 275 | 687.5 | 6837.5 | 0.47 | 1150.04 | G300E | 4293017.61 | 33.68 | G300E | 800896.58 | 6.28
212 | Story10 | B96 | 50 MPa RC Beam (27.5 cm x 25 cm) | Beam | 50MPa | Concrete Rectangular | 250 | 275 | 687.5 | 4437.5 | 0.31 | 746.37 | G300E | 1910660.71 | 14.99 | G300E | 774926.01 | 6.08
213 | Story10 | B97 | 50 MPa RC Beam (27.5 cm x 25 cm) | Beam | 50MPa | Concrete Rectangular | 250 | 275 | 687.5 | 6837.5 | 0.47 | 1150.04 | G300E | 4174293.75 | 32.75 | G300E | 759844.23 | 5.96
214 | Story10 | B98 | 50 MPa RC Beam (27.5 cm x 25 cm) | Beam | 50MPa | Concrete Rectangular | 250 | 275 | 687.5 | 4437.5 | 0.31 | 746.37 | G300E | 1910343.75 | 14.99 | G300E | 774926.01 | 6.08
215 | Story10 | B99 | 50 MPa RC Beam (27.5 cm x 25 cm) | Beam | 50MPa | Concrete Rectangular | 250 | 275 | 687.5 | 6837.5 | 0.47 | 1150.04 | G300E | 4174604.55 | 32.76 | G300E | 759844.23 | 5.96
216 | Story11 | B1 | 50 MPa RC Beam (27.5 cm x 25 cm) | Beam | 50MPa | Concrete Rectangular | 250 | 275 | 687.5 | 6850 | 0.47 | 1152.14 | G300E | 3920379.55 | 30.76 | G300E | 928681.82 | 7.29
217 | Story11 | B10 | 50 MPa RC Beam (27.5 cm x 25 cm) | Beam | 50MPa | Concrete Rectangular | 250 | 275 | 687.5 | 4450 | 0.31 | 748.47 | G300E | 1208810.71 | 9.48 | G300E | 1876628.57 | 14.72
218 | Story11 | B100 | 50 MPa RC Beam (27.5 cm x 25 cm) | Beam | 50MPa | Concrete Rectangular | 250 | 275 | 687.5 | 4450 | 0.31 | 748.47 | G300E | 1967535.71 | 15.44 | G300E | 777108.9 | 6.1
219 | Story11 | B101 | 50 MPa RC Beam (27.5 cm x 25 cm) | Beam | 50MPa | Concrete Rectangular | 250 | 275 | 687.5 | 6850 | 0.47 | 1152.14 | G300E | 4611295.45 | 36.18 | G300E | 487802.04 | 3.83
220 | Story11 | B102 | 50 MPa RC Beam (27.5 cm x 25 cm) | Beam | 50MPa | Concrete Rectangular | 250 | 275 | 687.5 | 4450 | 0.31 | 748.47 | G300E | 1979296.43 | 15.53 | G300E | 777108.9 | 6.1
221 | Story11 | B103 | 50 MPa RC Beam (27.5 cm x 25 cm) | Beam | 50MPa | Concrete Rectangular | 250 | 275 | 687.5 | 6850 | 0.47 | 1152.14 | G300E | 4696920.45 | 36.85 | G300E | 481326.23 | 3.78
222 | Story11 | B104 | 50 MPa RC Beam (27.5 cm x 25 cm) | Beam | 50MPa | Concrete Rectangular | 250 | 275 | 687.5 | 4450 | 0.31 | 748.47 | G300E | 1863596.43 | 14.62 | G300E | 95771.55 | 0.75
223 | Story11 | B105 | 50 MPa RC Beam (27.5 cm x 25 cm) | Beam | 50MPa | Concrete Rectangular | 250 | 275 | 687.5 | 6850 | 0.47 | 1152.14 | G300E | 3921313.64 | 30.77 | G300E | 928681.82 | 7.29
224 | Story11 | B106 | 50 MPa RC Beam (27.5 cm x 25 cm) | Beam | 50MPa | Concrete Rectangular | 250 | 275 | 687.5 | 4450 | 0.31 | 748.47 | G300E | 1285732.14 | 10.09 | G300E | 1442753.57 | 11.32
225 | Story11 | B107 | 50 MPa RC Beam (27.5 cm x 25 cm) | Beam | 50MPa | Concrete Rectangular | 250 | 275 | 687.5 | 4450 | 0.31 | 748.47 | G300E | 1195460.71 | 9.38 | G300E | 1867092.86 | 14.65
226 | Story11 | B108 | 50 MPa RC Beam (27.5 cm x 25 cm) | Beam | 50MPa | Concrete Rectangular | 250 | 275 | 687.5 | 4450 | 0.31 | 748.47 | G300E | 1208810.71 | 9.48 | G300E | 1876628.57 | 14.72
227 | Story11 | B109 | 50 MPa RC Beam (27.5 cm x 25 cm) | Beam | 50MPa | Concrete Rectangular | 250 | 275 | 687.5 | 4450 | 0.31 | 748.47 | G300E | 1582928.57 | 12.42 | G300E | 2081328.57 | 16.33
228 | Story11 | B11 | 50 MPa RC Beam (27.5 cm x 25 cm) | Beam | 50MPa | Concrete Rectangular | 250 | 275 | 687.5 | 6850 | 0.47 | 1152.14 | G300E | 4611295.45 | 36.18 | G300E | 487809.75 | 3.83
229 | Story11 | B110 | 50 MPa RC Beam (27.5 cm x 25 cm) | Beam | 50MPa | Concrete Rectangular | 250 | 275 | 687.5 | 4450 | 0.31 | 748.47 | G300E | 1208810.71 | 9.48 | G300E | 1876628.57 | 14.72
230 | Story11 | B111 | 50 MPa RC Beam (27.5 cm x 25 cm) | Beam | 50MPa | Concrete Rectangular | 250 | 275 | 687.5 | 4450 | 0.31 | 748.47 | G300E | 1195460.71 | 9.38 | G300E | 1867092.86 | 14.65
231 | Story11 | B112 | 50 MPa RC Beam (27.5 cm x 25 cm) | Beam | 50MPa | Concrete Rectangular | 250 | 275 | 687.5 | 4450 | 0.31 | 748.47 | G300E | 1286050 | 10.09 | G300E | 1442753.57 | 11.32
232 | Story11 | B12 | 50 MPa RC Beam (27.5 cm x 25 cm) | Beam | 50MPa | Concrete Rectangular | 250 | 275 | 687.5 | 4450 | 0.31 | 748.47 | G300E | 1195460.71 | 9.38 | G300E | 1867092.86 | 14.65
233 | Story11 | B13 | 50 MPa RC Beam (27.5 cm x 25 cm) | Beam | 50MPa | Concrete Rectangular | 250 | 275 | 687.5 | 6850 | 0.47 | 1152.14 | G300E | 4697543.18 | 36.86 | G300E | 481336.5 | 3.78
234 | Story11 | B14 | 50 MPa RC Beam (27.5 cm x 25 cm) | Beam | 50MPa | Concrete Rectangular | 250 | 275 | 687.5 | 4450 | 0.31 | 748.47 | G300E | 1286050 | 10.09 | G300E | 1442753.57 | 11.32
235 | Story11 | B15 | 50 MPa RC Beam (27.5 cm x 25 cm) | Beam | 50MPa | Concrete Rectangular | 250 | 275 | 687.5 | 6850 | 0.47 | 1152.14 | G300E | 3920379.55 | 30.76 | G300E | 928681.82 | 7.29
236 | Story11 | B16 | 50 MPa RC Beam (27.5 cm x 25 cm) | Beam | 50MPa | Concrete Rectangular | 250 | 275 | 687.5 | 6850 | 0.47 | 1152.14 | G300E | 3525570.45 | 27.66 | G300E | 891122.73 | 6.99
237 | Story11 | B17 | 50 MPa RC Beam (27.5 cm x 25 cm) | Beam | 50MPa | Concrete Rectangular | 250 | 275 | 687.5 | 4450 | 0.31 | 748.47 | G300E | 1866139.29 | 14.64 | G300E | 94150.08 | 0.74
238 | Story11 | B18 | 50 MPa RC Beam (27.5 cm x 25 cm) | Beam | 50MPa | Concrete Rectangular | 250 | 275 | 687.5 | 6850 | 0.47 | 1152.14 | G300E | 3975802.27 | 31.2 | G300E | 761233.34 | 5.97
239 | Story11 | B19 | 50 MPa RC Beam (27.5 cm x 25 cm) | Beam | 50MPa | Concrete Rectangular | 250 | 275 | 687.5 | 4450 | 0.31 | 748.47 | G300E | 1980885.71 | 15.54 | G300E | 777108.9 | 6.1
240 | Story11 | B2 | 50 MPa RC Beam (27.5 cm x 25 cm) | Beam | 50MPa | Concrete Rectangular | 250 | 275 | 687.5 | 4450 | 0.31 | 748.47 | G300E | 1286050 | 10.09 | G300E | 1442753.57 | 11.32
241 | Story11 | B20 | 50 MPa RC Beam (27.5 cm x 25 cm) | Beam | 50MPa | Concrete Rectangular | 250 | 275 | 687.5 | 6850 | 0.47 | 1152.14 | G300E | 4152345.45 | 32.58 | G300E | 761233.34 | 5.97
242 | Story11 | B21 | 50 MPa RC Beam (27.5 cm x 25 cm) | Beam | 50MPa | Concrete Rectangular | 250 | 275 | 687.5 | 4450 | 0.31 | 748.47 | G300E | 1967535.71 | 15.44 | G300E | 777108.9 | 6.1
243 | Story11 | B22 | 50 MPa RC Beam (27.5 cm x 25 cm) | Beam | 50MPa | Concrete Rectangular | 250 | 275 | 687.5 | 6850 | 0.47 | 1152.14 | G300E | 4319236.36 | 33.89 | G300E | 430565.16 | 3.38
244 | Story11 | B23 | 50 MPa RC Beam (27.5 cm x 25 cm) | Beam | 50MPa | Concrete Rectangular | 250 | 275 | 687.5 | 4450 | 0.31 | 748.47 | G300E | 1888071.43 | 14.81 | G300E | 777108.9 | 6.1
245 | Story11 | B24 | 50 MPa RC Beam (27.5 cm x 25 cm) | Beam | 50MPa | Concrete Rectangular | 250 | 275 | 687.5 | 6850 | 0.47 | 1152.14 | G300E | 4319236.36 | 33.89 | G300E | 430565.16 | 3.38
246 | Story11 | B25 | 50 MPa RC Beam (27.5 cm x 25 cm) | Beam | 50MPa | Concrete Rectangular | 250 | 275 | 687.5 | 4450 | 0.31 | 748.47 | G300E | 1967535.71 | 15.44 | G300E | 777108.9 | 6.1
247 | Story11 | B26 | 50 MPa RC Beam (27.5 cm x 25 cm) | Beam | 50MPa | Concrete Rectangular | 250 | 275 | 687.5 | 6850 | 0.47 | 1152.14 | G300E | 4152656.82 | 32.58 | G300E | 761233.34 | 5.97
248 | Story11 | B27 | 50 MPa RC Beam (27.5 cm x 25 cm) | Beam | 50MPa | Concrete Rectangular | 250 | 275 | 687.5 | 4450 | 0.31 | 748.47 | G300E | 1980885.71 | 15.54 | G300E | 777108.9 | 6.1
249 | Story11 | B28 | 50 MPa RC Beam (27.5 cm x 25 cm) | Beam | 50MPa | Concrete Rectangular | 250 | 275 | 687.5 | 6850 | 0.47 | 1152.14 | G300E | 3975802.27 | 31.2 | G300E | 761233.34 | 5.97
250 | Story11 | B29 | 50 MPa RC Beam (27.5 cm x 25 cm) | Beam | 50MPa | Concrete Rectangular | 250 | 275 | 687.5 | 4450 | 0.31 | 748.47 | G300E | 1866139.29 | 14.64 | G300E | 94143.09 | 0.74
251 | Story11 | B3 | 50 MPa RC Beam (27.5 cm x 25 cm) | Beam | 50MPa | Concrete Rectangular | 250 | 275 | 687.5 | 6850 | 0.47 | 1152.14 | G300E | 4697543.18 | 36.86 | G300E | 481334.79 | 3.78
252 | Story11 | B30 | 50 MPa RC Beam (27.5 cm x 25 cm) | Beam | 50MPa | Concrete Rectangular | 250 | 275 | 687.5 | 6850 | 0.47 | 1152.14 | G300E | 3525570.45 | 27.66 | G300E | 891122.73 | 6.99
253 | Story11 | B31 | 50 MPa RC Beam (27.5 cm x 25 cm) | Beam | 50MPa | Concrete Rectangular | 250 | 275 | 687.5 | 6850 | 0.47 | 1152.14 | G300E | 3651984.09 | 28.65 | G300E | 913294.7 | 7.17
254 | Story11 | B32 | 50 MPa RC Beam (27.5 cm x 25 cm) | Beam | 50MPa | Concrete Rectangular | 250 | 275 | 687.5 | 4450 | 0.31 | 748.47 | G300E | 1828950 | 14.35 | G300E | 97771.51 | 0.77
255 | Story11 | B33 | 50 MPa RC Beam (27.5 cm x 25 cm) | Beam | 50MPa | Concrete Rectangular | 250 | 275 | 687.5 | 6850 | 0.47 | 1152.14 | G300E | 3948090.91 | 30.98 | G300E | 761233.34 | 5.97
256 | Story11 | B34 | 50 MPa RC Beam (27.5 cm x 25 cm) | Beam | 50MPa | Concrete Rectangular | 250 | 275 | 687.5 | 4450 | 0.31 | 748.47 | G300E | 2037464.29 | 15.99 | G300E | 101980.33 | 0.8
257 | Story11 | B35 | 50 MPa RC Beam (27.5 cm x 25 cm) | Beam | 50MPa | Concrete Rectangular | 250 | 275 | 687.5 | 6850 | 0.47 | 1152.14 | G300E | 4000400 | 31.39 | G300E | 761233.34 | 5.97
258 | Story11 | B36 | 50 MPa RC Beam (27.5 cm x 25 cm) | Beam | 50MPa | Concrete Rectangular | 250 | 275 | 687.5 | 4450 | 0.31 | 748.47 | G300E | 1964039.29 | 15.41 | G300E | 777108.9 | 6.1
259 | Story11 | B37 | 50 MPa RC Beam (27.5 cm x 25 cm) | Beam | 50MPa | Concrete Rectangular | 250 | 275 | 687.5 | 7200 | 0.5 | 1211.01 | G300E | 4734469.57 | 37.15 | G300E | 1294318.25 | 10.16
260 | Story11 | B38 | 50 MPa RC Beam (27.5 cm x 25 cm) | Beam | 50MPa | Concrete Rectangular | 250 | 275 | 687.5 | 4450 | 0.31 | 748.47 | G300E | 1831492.86 | 14.37 | G300E | 777108.9 | 6.1
261 | Story11 | B39 | 50 MPa RC Beam (27.5 cm x 25 cm) | Beam | 50MPa | Concrete Rectangular | 250 | 275 | 687.5 | 7200 | 0.5 | 1211.01 | G300E | 4735408.7 | 37.16 | G300E | 1294318.25 | 10.16
262 | Story11 | B4 | 50 MPa RC Beam (27.5 cm x 25 cm) | Beam | 50MPa | Concrete Rectangular | 250 | 275 | 687.5 | 4450 | 0.31 | 748.47 | G300E | 1195460.71 | 9.38 | G300E | 1867092.86 | 14.65
263 | Story11 | B40 | 50 MPa RC Beam (27.5 cm x 25 cm) | Beam | 50MPa | Concrete Rectangular | 250 | 275 | 687.5 | 4450 | 0.31 | 748.47 | G300E | 1963721.43 | 15.41 | G300E | 777108.9 | 6.1
264 | Story11 | B41 | 50 MPa RC Beam (27.5 cm x 25 cm) | Beam | 50MPa | Concrete Rectangular | 250 | 275 | 687.5 | 6850 | 0.47 | 1152.14 | G300E | 4000711.36 | 31.39 | G300E | 761233.34 | 5.97
265 | Story11 | B42 | 50 MPa RC Beam (27.5 cm x 25 cm) | Beam | 50MPa | Concrete Rectangular | 250 | 275 | 687.5 | 4450 | 0.31 | 748.47 | G300E | 2037464.29 | 15.99 | G300E | 101980.33 | 0.8
266 | Story11 | B43 | 50 MPa RC Beam (27.5 cm x 25 cm) | Beam | 50MPa | Concrete Rectangular | 250 | 275 | 687.5 | 6850 | 0.47 | 1152.14 | G300E | 3947779.55 | 30.98 | G300E | 761233.34 | 5.97
267 | Story11 | B44 | 50 MPa RC Beam (27.5 cm x 25 cm) | Beam | 50MPa | Concrete Rectangular | 250 | 275 | 687.5 | 4450 | 0.31 | 748.47 | G300E | 1828950 | 14.35 | G300E | 97763.64 | 0.77
268 | Story11 | B45 | 50 MPa RC Beam (27.5 cm x 25 cm) | Beam | 50MPa | Concrete Rectangular | 250 | 275 | 687.5 | 6850 | 0.47 | 1152.14 | G300E | 3651984.09 | 28.65 | G300E | 913294.7 | 7.17
269 | Story11 | B46 | 50 MPa RC Beam (27.5 cm x 25 cm) | Beam | 50MPa | Concrete Rectangular | 250 | 275 | 687.5 | 6850 | 0.47 | 1152.14 | G300E | 2015768.18 | 15.82 | G300E | 1964704.55 | 15.42
270 | Story11 | B47 | 50 MPa RC Beam (27.5 cm x 25 cm) | Beam | 50MPa | Concrete Rectangular | 250 | 275 | 687.5 | 4450 | 0.31 | 748.47 | G300E | 1672882.14 | 13.13 | G300E | 753864.65 | 5.92
271 | Story11 | B48 | 50 MPa RC Beam (27.5 cm x 25 cm) | Beam | 50MPa | Concrete Rectangular | 250 | 275 | 687.5 | 6850 | 0.47 | 1152.14 | G300E | 3294850 | 25.85 | G300E | 1593066.67 | 12.5
272 | Story11 | B49 | 50 MPa RC Beam (27.5 cm x 25 cm) | Beam | 50MPa | Concrete Rectangular | 250 | 275 | 687.5 | 4450 | 0.31 | 748.47 | G300E | 2201160.71 | 17.27 | G300E | 828099.07 | 6.5
273 | Story11 | B5 | 50 MPa RC Beam (27.5 cm x 25 cm) | Beam | 50MPa | Concrete Rectangular | 250 | 275 | 687.5 | 6850 | 0.47 | 1152.14 | G300E | 4611295.45 | 36.18 | G300E | 487814.89 | 3.83
274 | Story11 | B50 | 50 MPa RC Beam (27.5 cm x 25 cm) | Beam | 50MPa | Concrete Rectangular | 250 | 275 | 687.5 | 6850 | 0.47 | 1152.14 | G300E | 3149131.82 | 24.71 | G300E | 1543118.18 | 12.11
275 | Story11 | B51 | 50 MPa RC Beam (27.5 cm x 25 cm) | Beam | 50MPa | Concrete Rectangular | 250 | 275 | 687.5 | 4800 | 0.33 | 807.34 | G300E | 2449600 | 19.22 | G300E | 1312773.92 | 10.3
276 | Story11 | B55 | 50 MPa RC Beam (27.5 cm x 25 cm) | Beam | 50MPa | Concrete Rectangular | 250 | 275 | 687.5 | 4450 | 0.31 | 748.47 | G300E | 2275433.33 | 17.85 | G300E | 1215864.16 | 9.54
277 | Story11 | B56 | 50 MPa RC Beam (27.5 cm x 25 cm) | Beam | 50MPa | Concrete Rectangular | 250 | 275 | 687.5 | 6850 | 0.47 | 1152.14 | G300E | 3145706.82 | 24.68 | G300E | 1543118.18 | 12.11
278 | Story11 | B57 | 50 MPa RC Beam (27.5 cm x 25 cm) | Beam | 50MPa | Concrete Rectangular | 250 | 275 | 687.5 | 4450 | 0.31 | 748.47 | G300E | 2198935.71 | 17.25 | G300E | 828099.07 | 6.5
279 | Story11 | B58 | 50 MPa RC Beam (27.5 cm x 25 cm) | Beam | 50MPa | Concrete Rectangular | 250 | 275 | 687.5 | 6850 | 0.47 | 1152.14 | G300E | 3296406.82 | 25.86 | G300E | 1593066.67 | 12.5
280 | Story11 | B59 | 50 MPa RC Beam (27.5 cm x 25 cm) | Beam | 50MPa | Concrete Rectangular | 250 | 275 | 687.5 | 4450 | 0.31 | 748.47 | G300E | 1672246.43 | 13.12 | G300E | 753848.04 | 5.91
281 | Story11 | B6 | 50 MPa RC Beam (27.5 cm x 25 cm) | Beam | 50MPa | Concrete Rectangular | 250 | 275 | 687.5 | 4450 | 0.31 | 748.47 | G300E | 1208810.71 | 9.48 | G300E | 1876628.57 | 14.72
282 | Story11 | B60 | 50 MPa RC Beam (27.5 cm x 25 cm) | Beam | 50MPa | Concrete Rectangular | 250 | 275 | 687.5 | 6850 | 0.47 | 1152.14 | G300E | 2015768.18 | 15.82 | G300E | 1963459.09 | 15.41
283 | Story11 | B61 | 50 MPa RC Beam (27.5 cm x 25 cm) | Beam | 50MPa | Concrete Rectangular | 250 | 275 | 687.5 | 6850 | 0.47 | 1152.14 | G300E | 3651984.09 | 28.65 | G300E | 913294.7 | 7.17
284 | Story11 | B62 | 50 MPa RC Beam (27.5 cm x 25 cm) | Beam | 50MPa | Concrete Rectangular | 250 | 275 | 687.5 | 4450 | 0.31 | 748.47 | G300E | 1672882.14 | 13.13 | G300E | 753867.27 | 5.92
285 | Story11 | B63 | 50 MPa RC Beam (27.5 cm x 25 cm) | Beam | 50MPa | Concrete Rectangular | 250 | 275 | 687.5 | 6850 | 0.47 | 1152.14 | G300E | 3948090.91 | 30.98 | G300E | 761233.34 | 5.97
286 | Story11 | B64 | 50 MPa RC Beam (27.5 cm x 25 cm) | Beam | 50MPa | Concrete Rectangular | 250 | 275 | 687.5 | 4450 | 0.31 | 748.47 | G300E | 2201160.71 | 17.27 | G300E | 828099.07 | 6.5
287 | Story11 | B65 | 50 MPa RC Beam (27.5 cm x 25 cm) | Beam | 50MPa | Concrete Rectangular | 250 | 275 | 687.5 | 6850 | 0.47 | 1152.14 | G300E | 4000400 | 31.39 | G300E | 761233.34 | 5.97
288 | Story11 | B66 | 50 MPa RC Beam (27.5 cm x 25 cm) | Beam | 50MPa | Concrete Rectangular | 250 | 275 | 687.5 | 4800 | 0.33 | 807.34 | G300E | 2449600 | 19.22 | G300E | 1312773.92 | 10.3
289 | Story11 | B67 | 50 MPa RC Beam (27.5 cm x 25 cm) | Beam | 50MPa | Concrete Rectangular | 250 | 275 | 687.5 | 6850 | 0.47 | 1152.14 | G300E | 4504321.74 | 35.34 | G300E | 1231400 | 9.66
290 | Story11 | B69 | 50 MPa RC Beam (27.5 cm x 25 cm) | Beam | 50MPa | Concrete Rectangular | 250 | 275 | 687.5 | 6850 | 0.47 | 1152.14 | G300E | 4510576.09 | 35.39 | G300E | 1231400 | 9.66
291 | Story11 | B7 | 50 MPa RC Beam (27.5 cm x 25 cm) | Beam | 50MPa | Concrete Rectangular | 250 | 275 | 687.5 | 6850 | 0.47 | 1152.14 | G300E | 4174452.27 | 32.75 | G300E | 465669.69 | 3.65
292 | Story11 | B70 | 50 MPa RC Beam (27.5 cm x 25 cm) | Beam | 50MPa | Concrete Rectangular | 250 | 275 | 687.5 | 4450 | 0.31 | 748.47 | G300E | 2261786.67 | 17.75 | G300E | 1347880.82 | 10.58
293 | Story11 | B71 | 50 MPa RC Beam (27.5 cm x 25 cm) | Beam | 50MPa | Concrete Rectangular | 250 | 275 | 687.5 | 6850 | 0.47 | 1152.14 | G300E | 4002268.18 | 31.4 | G300E | 761233.34 | 5.97
294 | Story11 | B72 | 50 MPa RC Beam (27.5 cm x 25 cm) | Beam | 50MPa | Concrete Rectangular | 250 | 275 | 687.5 | 4450 | 0.31 | 748.47 | G300E | 2200842.86 | 17.27 | G300E | 490534.78 | 3.85
295 | Story11 | B73 | 50 MPa RC Beam (27.5 cm x 25 cm) | Beam | 50MPa | Concrete Rectangular | 250 | 275 | 687.5 | 6850 | 0.47 | 1152.14 | G300E | 3987841.67 | 31.29 | G300E | 697797.23 | 5.48
296 | Story11 | B74 | 50 MPa RC Beam (27.5 cm x 25 cm) | Beam | 50MPa | Concrete Rectangular | 250 | 275 | 687.5 | 4450 | 0.31 | 748.47 | G300E | 1667478.57 | 13.08 | G300E | 754208.17 | 5.92
297 | Story11 | B75 | 50 MPa RC Beam (27.5 cm x 25 cm) | Beam | 50MPa | Concrete Rectangular | 250 | 275 | 687.5 | 6850 | 0.47 | 1152.14 | G300E | 3628320.45 | 28.47 | G300E | 906756.06 | 7.11
298 | Story11 | B76 | 50 MPa RC Beam (27.5 cm x 25 cm) | Beam | 50MPa | Concrete Rectangular | 250 | 275 | 687.5 | 6850 | 0.47 | 1152.14 | G300E | 3525570.45 | 27.66 | G300E | 891122.73 | 6.99
299 | Story11 | B77 | 50 MPa RC Beam (27.5 cm x 25 cm) | Beam | 50MPa | Concrete Rectangular | 250 | 275 | 687.5 | 4450 | 0.31 | 748.47 | G300E | 1828950 | 14.35 | G300E | 97773.25 | 0.77
300 | Story11 | B78 | 50 MPa RC Beam (27.5 cm x 25 cm) | Beam | 50MPa | Concrete Rectangular | 250 | 275 | 687.5 | 6850 | 0.47 | 1152.14 | G300E | 3975802.27 | 31.2 | G300E | 761233.34 | 5.97
301 | Story11 | B79 | 50 MPa RC Beam (27.5 cm x 25 cm) | Beam | 50MPa | Concrete Rectangular | 250 | 275 | 687.5 | 4450 | 0.31 | 748.47 | G300E | 2037464.29 | 15.99 | G300E | 101980.33 | 0.8
302 | Story11 | B8 | 50 MPa RC Beam (27.5 cm x 25 cm) | Beam | 50MPa | Concrete Rectangular | 250 | 275 | 687.5 | 4450 | 0.31 | 748.47 | G300E | 1582928.57 | 12.42 | G300E | 2081328.57 | 16.33
303 | Story11 | B80 | 50 MPa RC Beam (27.5 cm x 25 cm) | Beam | 50MPa | Concrete Rectangular | 250 | 275 | 687.5 | 6850 | 0.47 | 1152.14 | G300E | 4152345.45 | 32.58 | G300E | 761233.34 | 5.97
304 | Story11 | B81 | 50 MPa RC Beam (27.5 cm x 25 cm) | Beam | 50MPa | Concrete Rectangular | 250 | 275 | 687.5 | 4450 | 0.31 | 748.47 | G300E | 1964039.29 | 15.41 | G300E | 777108.9 | 6.1
305 | Story11 | B82 | 50 MPa RC Beam (27.5 cm x 25 cm) | Beam | 50MPa | Concrete Rectangular | 250 | 275 | 687.5 | 6850 | 0.47 | 1152.14 | G300E | 4319236.36 | 33.89 | G300E | 761233.34 | 5.97
306 | Story11 | B83 | 50 MPa RC Beam (27.5 cm x 25 cm) | Beam | 50MPa | Concrete Rectangular | 250 | 275 | 687.5 | 4450 | 0.31 | 748.47 | G300E | 1831492.86 | 14.37 | G300E | 777108.9 | 6.1
307 | Story11 | B84 | 50 MPa RC Beam (27.5 cm x 25 cm) | Beam | 50MPa | Concrete Rectangular | 250 | 275 | 687.5 | 6850 | 0.47 | 1152.14 | G300E | 4318302.27 | 33.88 | G300E | 761233.34 | 5.97
308 | Story11 | B85 | 50 MPa RC Beam (27.5 cm x 25 cm) | Beam | 50MPa | Concrete Rectangular | 250 | 275 | 687.5 | 4450 | 0.31 | 748.47 | G300E | 1963403.57 | 15.41 | G300E | 777108.9 | 6.1
309 | Story11 | B86 | 50 MPa RC Beam (27.5 cm x 25 cm) | Beam | 50MPa | Concrete Rectangular | 250 | 275 | 687.5 | 6850 | 0.47 | 1152.14 | G300E | 4149543.18 | 32.56 | G300E | 761233.34 | 5.97
310 | Story11 | B87 | 50 MPa RC Beam (27.5 cm x 25 cm) | Beam | 50MPa | Concrete Rectangular | 250 | 275 | 687.5 | 4450 | 0.31 | 748.47 | G300E | 2038100 | 15.99 | G300E | 101980.33 | 0.8
311 | Story11 | B88 | 50 MPa RC Beam (27.5 cm x 25 cm) | Beam | 50MPa | Concrete Rectangular | 250 | 275 | 687.5 | 6850 | 0.47 | 1152.14 | G300E | 3981718.18 | 31.24 | G300E | 761233.34 | 5.97
312 | Story11 | B89 | 50 MPa RC Beam (27.5 cm x 25 cm) | Beam | 50MPa | Concrete Rectangular | 250 | 275 | 687.5 | 4450 | 0.31 | 748.47 | G300E | 1816908.82 | 14.26 | G300E | 108560.3 | 0.85
313 | Story11 | B9 | 50 MPa RC Beam (27.5 cm x 25 cm) | Beam | 50MPa | Concrete Rectangular | 250 | 275 | 687.5 | 6850 | 0.47 | 1152.14 | G300E | 4174452.27 | 32.75 | G300E | 465667.98 | 3.65
314 | Story11 | B90 | 50 MPa RC Beam (27.5 cm x 25 cm) | Beam | 50MPa | Concrete Rectangular | 250 | 275 | 687.5 | 6850 | 0.47 | 1152.14 | G300E | 3733250 | 29.29 | G300E | 1124770 | 8.83
315 | Story11 | B91 | 50 MPa RC Beam (27.5 cm x 25 cm) | Beam | 50MPa | Concrete Rectangular | 250 | 275 | 687.5 | 6850 | 0.47 | 1152.14 | G300E | 3920379.55 | 30.76 | G300E | 928681.82 | 7.29
316 | Story11 | B92 | 50 MPa RC Beam (27.5 cm x 25 cm) | Beam | 50MPa | Concrete Rectangular | 250 | 275 | 687.5 | 4450 | 0.31 | 748.47 | G300E | 1866139.29 | 14.64 | G300E | 94150.08 | 0.74
317 | Story11 | B93 | 50 MPa RC Beam (27.5 cm x 25 cm) | Beam | 50MPa | Concrete Rectangular | 250 | 275 | 687.5 | 6850 | 0.47 | 1152.14 | G300E | 4697543.18 | 36.86 | G300E | 481337.36 | 3.78
318 | Story11 | B94 | 50 MPa RC Beam (27.5 cm x 25 cm) | Beam | 50MPa | Concrete Rectangular | 250 | 275 | 687.5 | 4450 | 0.31 | 748.47 | G300E | 1980885.71 | 15.54 | G300E | 777108.9 | 6.1
319 | Story11 | B95 | 50 MPa RC Beam (27.5 cm x 25 cm) | Beam | 50MPa | Concrete Rectangular | 250 | 275 | 687.5 | 6850 | 0.47 | 1152.14 | G300E | 4611295.45 | 36.18 | G300E | 487809.75 | 3.83
320 | Story11 | B96 | 50 MPa RC Beam (27.5 cm x 25 cm) | Beam | 50MPa | Concrete Rectangular | 250 | 275 | 687.5 | 4450 | 0.31 | 748.47 | G300E | 1967535.71 | 15.44 | G300E | 777108.9 | 6.1
321 | Story11 | B97 | 50 MPa RC Beam (27.5 cm x 25 cm) | Beam | 50MPa | Concrete Rectangular | 250 | 275 | 687.5 | 6850 | 0.47 | 1152.14 | G300E | 4174140.91 | 32.75 | G300E | 796334.45 | 6.25
322 | Story11 | B98 | 50 MPa RC Beam (27.5 cm x 25 cm) | Beam | 50MPa | Concrete Rectangular | 250 | 275 | 687.5 | 4450 | 0.31 | 748.47 | G300E | 1888071.43 | 14.81 | G300E | 777108.9 | 6.1
323 | Story11 | B99 | 50 MPa RC Beam (27.5 cm x 25 cm) | Beam | 50MPa | Concrete Rectangular | 250 | 275 | 687.5 | 6850 | 0.47 | 1152.14 | G300E | 4174452.27 | 32.75 | G300E | 796335.31 | 6.25
324 | Story12 | B1 | 50 MPa RC Beam (27.5 cm x 25 cm) | Beam | 50MPa | Concrete Rectangular | 250 | 275 | 687.5 | 6850 | 0.47 | 1152.14 | G300E | 2713493.48 | 21.29 | G300E | 2169365.22 | 17.02
325 | Story12 | B10 | 50 MPa RC Beam (27.5 cm x 25 cm) | Beam | 50MPa | Concrete Rectangular | 250 | 275 | 687.5 | 4450 | 0.31 | 748.47 | G300E | 1693781.25 | 13.29 | G300E | 1037128.12 | 8.14
326 | Story12 | B100 | 50 MPa RC Beam (27.5 cm x 25 cm) | Beam | 50MPa | Concrete Rectangular | 250 | 275 | 687.5 | 4450 | 0.31 | 748.47 | G300E | 1930664.29 | 15.15 | G300E | 751613.82 | 5.9
327 | Story12 | B101 | 50 MPa RC Beam (27.5 cm x 25 cm) | Beam | 50MPa | Concrete Rectangular | 250 | 275 | 687.5 | 6850 | 0.47 | 1152.14 | G300E | 4357222.73 | 34.19 | G300E | 806232.7 | 6.33
328 | Story12 | B102 | 50 MPa RC Beam (27.5 cm x 25 cm) | Beam | 50MPa | Concrete Rectangular | 250 | 275 | 687.5 | 4450 | 0.31 | 748.47 | G300E | 2017757.14 | 15.83 | G300E | 777108.9 | 6.1
329 | Story12 | B103 | 50 MPa RC Beam (27.5 cm x 25 cm) | Beam | 50MPa | Concrete Rectangular | 250 | 275 | 687.5 | 6850 | 0.47 | 1152.14 | G300E | 3784625 | 29.7 | G300E | 1593066.67 | 12.5
330 | Story12 | B104 | 50 MPa RC Beam (27.5 cm x 25 cm) | Beam | 50MPa | Concrete Rectangular | 250 | 275 | 687.5 | 4450 | 0.31 | 748.47 | G300E | 1859782.14 | 14.59 | G300E | 751613.82 | 5.9
331 | Story12 | B105 | 50 MPa RC Beam (27.5 cm x 25 cm) | Beam | 50MPa | Concrete Rectangular | 250 | 275 | 687.5 | 6850 | 0.47 | 1152.14 | G300E | 2543136.96 | 19.95 | G300E | 2169365.22 | 17.02
332 | Story12 | B106 | 50 MPa RC Beam (27.5 cm x 25 cm) | Beam | 50MPa | Concrete Rectangular | 250 | 275 | 687.5 | 4450 | 0.31 | 748.47 | G300E | 1706723.33 | 13.39 | G300E | 1155220 | 9.06
333 | Story12 | B107 | 50 MPa RC Beam (27.5 cm x 25 cm) | Beam | 50MPa | Concrete Rectangular | 250 | 275 | 687.5 | 4450 | 0.31 | 748.47 | G300E | 1252675 | 9.83 | G300E | 1729778.57 | 13.57
334 | Story12 | B108 | 50 MPa RC Beam (27.5 cm x 25 cm) | Beam | 50MPa | Concrete Rectangular | 250 | 275 | 687.5 | 4450 | 0.31 | 748.47 | G300E | 1702681.25 | 13.36 | G300E | 1037128.12 | 8.14
335 | Story12 | B109 | 50 MPa RC Beam (27.5 cm x 25 cm) | Beam | 50MPa | Concrete Rectangular | 250 | 275 | 687.5 | 4450 | 0.31 | 748.47 | G300E | 1206585.71 | 9.47 | G300E | 1981521.43 | 15.55
336 | Story12 | B11 | 50 MPa RC Beam (27.5 cm x 25 cm) | Beam | 50MPa | Concrete Rectangular | 250 | 275 | 687.5 | 6850 | 0.47 | 1152.14 | G300E | 4357845.45 | 34.19 | G300E | 806241.26 | 6.33
337 | Story12 | B110 | 50 MPa RC Beam (27.5 cm x 25 cm) | Beam | 50MPa | Concrete Rectangular | 250 | 275 | 687.5 | 4450 | 0.31 | 748.47 | G300E | 1702681.25 | 13.36 | G300E | 1037128.12 | 8.14
338 | Story12 | B111 | 50 MPa RC Beam (27.5 cm x 25 cm) | Beam | 50MPa | Concrete Rectangular | 250 | 275 | 687.5 | 4450 | 0.31 | 748.47 | G300E | 1252357.14 | 9.83 | G300E | 1729778.57 | 13.57
339 | Story12 | B112 | 50 MPa RC Beam (27.5 cm x 25 cm) | Beam | 50MPa | Concrete Rectangular | 250 | 275 | 687.5 | 4450 | 0.31 | 748.47 | G300E | 1690703.33 | 13.27 | G300E | 1155220 | 9.06
340 | Story12 | B12 | 50 MPa RC Beam (27.5 cm x 25 cm) | Beam | 50MPa | Concrete Rectangular | 250 | 275 | 687.5 | 4450 | 0.31 | 748.47 | G300E | 1252357.14 | 9.83 | G300E | 1729778.57 | 13.57
341 | Story12 | B13 | 50 MPa RC Beam (27.5 cm x 25 cm) | Beam | 50MPa | Concrete Rectangular | 250 | 275 | 687.5 | 6850 | 0.47 | 1152.14 | G300E | 3707406.82 | 29.09 | G300E | 1593066.67 | 12.5
342 | Story12 | B14 | 50 MPa RC Beam (27.5 cm x 25 cm) | Beam | 50MPa | Concrete Rectangular | 250 | 275 | 687.5 | 4450 | 0.31 | 748.47 | G300E | 1690406.67 | 13.26 | G300E | 1155220 | 9.06
343 | Story12 | B15 | 50 MPa RC Beam (27.5 cm x 25 cm) | Beam | 50MPa | Concrete Rectangular | 250 | 275 | 687.5 | 6850 | 0.47 | 1152.14 | G300E | 2713195.65 | 21.29 | G300E | 2169365.22 | 17.02
344 | Story12 | B16 | 50 MPa RC Beam (27.5 cm x 25 cm) | Beam | 50MPa | Concrete Rectangular | 250 | 275 | 687.5 | 6850 | 0.47 | 1152.14 | G300E | 3748195.45 | 29.41 | G300E | 963489.4 | 7.56
345 | Story12 | B17 | 50 MPa RC Beam (27.5 cm x 25 cm) | Beam | 50MPa | Concrete Rectangular | 250 | 275 | 687.5 | 4450 | 0.31 | 748.47 | G300E | 1862007.14 | 14.61 | G300E | 751613.82 | 5.9
346 | Story12 | B18 | 50 MPa RC Beam (27.5 cm x 25 cm) | Beam | 50MPa | Concrete Rectangular | 250 | 275 | 687.5 | 6850 | 0.47 | 1152.14 | G300E | 4104706.82 | 32.21 | G300E | 761233.34 | 5.97
347 | Story12 | B19 | 50 MPa RC Beam (27.5 cm x 25 cm) | Beam | 50MPa | Concrete Rectangular | 250 | 275 | 687.5 | 4450 | 0.31 | 748.47 | G300E | 2019346.43 | 15.84 | G300E | 777108.9 | 6.1
348 | Story12 | B2 | 50 MPa RC Beam (27.5 cm x 25 cm) | Beam | 50MPa | Concrete Rectangular | 250 | 275 | 687.5 | 4450 | 0.31 | 748.47 | G300E | 1706723.33 | 13.39 | G300E | 1155220 | 9.06
349 | Story12 | B20 | 50 MPa RC Beam (27.5 cm x 25 cm) | Beam | 50MPa | Concrete Rectangular | 250 | 275 | 687.5 | 6850 | 0.47 | 1152.14 | G300E | 4203097.73 | 32.98 | G300E | 761233.34 | 5.97
350 | Story12 | B21 | 50 MPa RC Beam (27.5 cm x 25 cm) | Beam | 50MPa | Concrete Rectangular | 250 | 275 | 687.5 | 4450 | 0.31 | 748.47 | G300E | 1930664.29 | 15.15 | G300E | 751613.82 | 5.9
351 | Story12 | B22 | 50 MPa RC Beam (27.5 cm x 25 cm) | Beam | 50MPa | Concrete Rectangular | 250 | 275 | 687.5 | 6850 | 0.47 | 1152.14 | G300E | 4351618.18 | 34.14 | G300E | 99896.98 | 0.78
352 | Story12 | B23 | 50 MPa RC Beam (27.5 cm x 25 cm) | Beam | 50MPa | Concrete Rectangular | 250 | 275 | 687.5 | 4450 | 0.31 | 748.47 | G300E | 1921764.29 | 15.08 | G300E | 777108.9 | 6.1
353 | Story12 | B24 | 50 MPa RC Beam (27.5 cm x 25 cm) | Beam | 50MPa | Concrete Rectangular | 250 | 275 | 687.5 | 6850 | 0.47 | 1152.14 | G300E | 4351618.18 | 34.14 | G300E | 99896.98 | 0.78
354 | Story12 | B25 | 50 MPa RC Beam (27.5 cm x 25 cm) | Beam | 50MPa | Concrete Rectangular | 250 | 275 | 687.5 | 4450 | 0.31 | 748.47 | G300E | 1930664.29 | 15.15 | G300E | 751613.82 | 5.9
355 | Story12 | B26 | 50 MPa RC Beam (27.5 cm x 25 cm) | Beam | 50MPa | Concrete Rectangular | 250 | 275 | 687.5 | 6850 | 0.47 | 1152.14 | G300E | 4203409.09 | 32.98 | G300E | 761233.34 | 5.97
356 | Story12 | B27 | 50 MPa RC Beam (27.5 cm x 25 cm) | Beam | 50MPa | Concrete Rectangular | 250 | 275 | 687.5 | 4450 | 0.31 | 748.47 | G300E | 2019346.43 | 15.84 | G300E | 777108.9 | 6.1
357 | Story12 | B28 | 50 MPa RC Beam (27.5 cm x 25 cm) | Beam | 50MPa | Concrete Rectangular | 250 | 275 | 687.5 | 6850 | 0.47 | 1152.14 | G300E | 4104706.82 | 32.21 | G300E | 761233.34 | 5.97
358 | Story12 | B29 | 50 MPa RC Beam (27.5 cm x 25 cm) | Beam | 50MPa | Concrete Rectangular | 250 | 275 | 687.5 | 4450 | 0.31 | 748.47 | G300E | 1862007.14 | 14.61 | G300E | 751613.82 | 5.9
359 | Story12 | B3 | 50 MPa RC Beam (27.5 cm x 25 cm) | Beam | 50MPa | Concrete Rectangular | 250 | 275 | 687.5 | 6850 | 0.47 | 1152.14 | G300E | 3707406.82 | 29.09 | G300E | 1593066.67 | 12.5
360 | Story12 | B30 | 50 MPa RC Beam (27.5 cm x 25 cm) | Beam | 50MPa | Concrete Rectangular | 250 | 275 | 687.5 | 6850 | 0.47 | 1152.14 | G300E | 3748195.45 | 29.41 | G300E | 963489.4 | 7.56
361 | Story12 | B31 | 50 MPa RC Beam (27.5 cm x 25 cm) | Beam | 50MPa | Concrete Rectangular | 250 | 275 | 687.5 | 6850 | 0.47 | 1152.14 | G300E | 3103943.48 | 24.35 | G300E | 2040406.52 | 16.01
362 | Story12 | B32 | 50 MPa RC Beam (27.5 cm x 25 cm) | Beam | 50MPa | Concrete Rectangular | 250 | 275 | 687.5 | 4450 | 0.31 | 748.47 | G300E | 1894110.71 | 14.86 | G300E | 768727.96 | 6.03
363 | Story12 | B33 | 50 MPa RC Beam (27.5 cm x 25 cm) | Beam | 50MPa | Concrete Rectangular | 250 | 275 | 687.5 | 6850 | 0.47 | 1152.14 | G300E | 3537402.27 | 27.76 | G300E | 1618040.91 | 12.7
364 | Story12 | B34 | 50 MPa RC Beam (27.5 cm x 25 cm) | Beam | 50MPa | Concrete Rectangular | 250 | 275 | 687.5 | 4450 | 0.31 | 748.47 | G300E | 2067660.71 | 16.22 | G300E | 439544.62 | 3.45
365 | Story12 | B35 | 50 MPa RC Beam (27.5 cm x 25 cm) | Beam | 50MPa | Concrete Rectangular | 250 | 275 | 687.5 | 6850 | 0.47 | 1152.14 | G300E | 3979850 | 31.23 | G300E | 761233.34 | 5.97
366 | Story12 | B36 | 50 MPa RC Beam (27.5 cm x 25 cm) | Beam | 50MPa | Concrete Rectangular | 250 | 275 | 687.5 | 4450 | 0.31 | 748.47 | G300E | 1964675 | 15.42 | G300E | 777108.9 | 6.1
367 | Story12 | B37 | 50 MPa RC Beam (27.5 cm x 25 cm) | Beam | 50MPa | Concrete Rectangular | 250 | 275 | 687.5 | 7200 | 0.5 | 1211.01 | G300E | 4777043.48 | 37.48 | G300E | 1515953.03 | 11.89
368 | Story12 | B38 | 50 MPa RC Beam (27.5 cm x 25 cm) | Beam | 50MPa | Concrete Rectangular | 250 | 275 | 687.5 | 4450 | 0.31 | 748.47 | G300E | 1821957.14 | 14.3 | G300E | 777108.9 | 6.1
369 | Story12 | B39 | 50 MPa RC Beam (27.5 cm x 25 cm) | Beam | 50MPa | Concrete Rectangular | 250 | 275 | 687.5 | 7200 | 0.5 | 1211.01 | G300E | 4778295.65 | 37.49 | G300E | 1515953.03 | 11.89
370 | Story12 | B4 | 50 MPa RC Beam (27.5 cm x 25 cm) | Beam | 50MPa | Concrete Rectangular | 250 | 275 | 687.5 | 4450 | 0.31 | 748.47 | G300E | 1252357.14 | 9.83 | G300E | 1729778.57 | 13.57
371 | Story12 | B40 | 50 MPa RC Beam (27.5 cm x 25 cm) | Beam | 50MPa | Concrete Rectangular | 250 | 275 | 687.5 | 4450 | 0.31 | 748.47 | G300E | 1964357.14 | 15.41 | G300E | 777108.9 | 6.1
372 | Story12 | B41 | 50 MPa RC Beam (27.5 cm x 25 cm) | Beam | 50MPa | Concrete Rectangular | 250 | 275 | 687.5 | 6850 | 0.47 | 1152.14 | G300E | 3979850 | 31.23 | G300E | 761233.34 | 5.97
373 | Story12 | B42 | 50 MPa RC Beam (27.5 cm x 25 cm) | Beam | 50MPa | Concrete Rectangular | 250 | 275 | 687.5 | 4450 | 0.31 | 748.47 | G300E | 2067660.71 | 16.22 | G300E | 439544.62 | 3.45
374 | Story12 | B43 | 50 MPa RC Beam (27.5 cm x 25 cm) | Beam | 50MPa | Concrete Rectangular | 250 | 275 | 687.5 | 6850 | 0.47 | 1152.14 | G300E | 3537402.27 | 27.76 | G300E | 1618040.91 | 12.7
375 | Story12 | B44 | 50 MPa RC Beam (27.5 cm x 25 cm) | Beam | 50MPa | Concrete Rectangular | 250 | 275 | 687.5 | 4450 | 0.31 | 748.47 | G300E | 1894110.71 | 14.86 | G300E | 768721.85 | 6.03
376 | Story12 | B45 | 50 MPa RC Beam (27.5 cm x 25 cm) | Beam | 50MPa | Concrete Rectangular | 250 | 275 | 687.5 | 6850 | 0.47 | 1152.14 | G300E | 3103943.48 | 24.35 | G300E | 2040406.52 | 16.01
377 | Story12 | B46 | 50 MPa RC Beam (27.5 cm x 25 cm) | Beam | 50MPa | Concrete Rectangular | 250 | 275 | 687.5 | 6850 | 0.47 | 1152.14 | G300E | 3785559.09 | 29.7 | G300E | 913048.49 | 7.16
378 | Story12 | B47 | 50 MPa RC Beam (27.5 cm x 25 cm) | Beam | 50MPa | Concrete Rectangular | 250 | 275 | 687.5 | 4450 | 0.31 | 748.47 | G300E | 1747578.57 | 13.71 | G300E | 1176204.45 | 9.23
379 | Story12 | B48 | 50 MPa RC Beam (27.5 cm x 25 cm) | Beam | 50MPa | Concrete Rectangular | 250 | 275 | 687.5 | 6850 | 0.47 | 1152.14 | G300E | 3888931.82 | 30.51 | G300E | 761233.34 | 5.97
380 | Story12 | B49 | 50 MPa RC Beam (27.5 cm x 25 cm) | Beam | 50MPa | Concrete Rectangular | 250 | 275 | 687.5 | 4450 | 0.31 | 748.47 | G300E | 2224046.43 | 17.45 | G300E | 490534.78 | 3.85
381 | Story12 | B5 | 50 MPa RC Beam (27.5 cm x 25 cm) | Beam | 50MPa | Concrete Rectangular | 250 | 275 | 687.5 | 6850 | 0.47 | 1152.14 | G300E | 4357845.45 | 34.19 | G300E | 806245.54 | 6.33
382 | Story12 | B50 | 50 MPa RC Beam (27.5 cm x 25 cm) | Beam | 50MPa | Concrete Rectangular | 250 | 275 | 687.5 | 6850 | 0.47 | 1152.14 | G300E | 3123600 | 24.51 | G300E | 1543118.18 | 12.11
383 | Story12 | B51 | 50 MPa RC Beam (27.5 cm x 25 cm) | Beam | 50MPa | Concrete Rectangular | 250 | 275 | 687.5 | 4800 | 0.33 | 807.34 | G300E | 2404800 | 18.87 | G300E | 1323013.92 | 10.38
384 | Story12 | B55 | 50 MPa RC Beam (27.5 cm x 25 cm) | Beam | 50MPa | Concrete Rectangular | 250 | 275 | 687.5 | 4450 | 0.31 | 748.47 | G300E | 2234196.67 | 17.53 | G300E | 1226544.16 | 9.62
385 | Story12 | B56 | 50 MPa RC Beam (27.5 cm x 25 cm) | Beam | 50MPa | Concrete Rectangular | 250 | 275 | 687.5 | 6850 | 0.47 | 1152.14 | G300E | 3121420.45 | 24.49 | G300E | 1543118.18 | 12.11
386 | Story12 | B57 | 50 MPa RC Beam (27.5 cm x 25 cm) | Beam | 50MPa | Concrete Rectangular | 250 | 275 | 687.5 | 4450 | 0.31 | 748.47 | G300E | 2222139.29 | 17.44 | G300E | 490534.78 | 3.85
387 | Story12 | B58 | 50 MPa RC Beam (27.5 cm x 25 cm) | Beam | 50MPa | Concrete Rectangular | 250 | 275 | 687.5 | 6850 | 0.47 | 1152.14 | G300E | 3889243.18 | 30.52 | G300E | 761233.34 | 5.97
388 | Story12 | B59 | 50 MPa RC Beam (27.5 cm x 25 cm) | Beam | 50MPa | Concrete Rectangular | 250 | 275 | 687.5 | 4450 | 0.31 | 748.47 | G300E | 1746942.86 | 13.71 | G300E | 1176204.45 | 9.23
389 | Story12 | B6 | 50 MPa RC Beam (27.5 cm x 25 cm) | Beam | 50MPa | Concrete Rectangular | 250 | 275 | 687.5 | 4450 | 0.31 | 748.47 | G300E | 1693781.25 | 13.29 | G300E | 1037128.12 | 8.14
390 | Story12 | B60 | 50 MPa RC Beam (27.5 cm x 25 cm) | Beam | 50MPa | Concrete Rectangular | 250 | 275 | 687.5 | 6850 | 0.47 | 1152.14 | G300E | 3786181.82 | 29.71 | G300E | 911180.31 | 7.15
391 | Story12 | B61 | 50 MPa RC Beam (27.5 cm x 25 cm) | Beam | 50MPa | Concrete Rectangular | 250 | 275 | 687.5 | 6850 | 0.47 | 1152.14 | G300E | 2681626.09 | 21.04 | G300E | 2073608.02 | 16.27
392 | Story12 | B62 | 50 MPa RC Beam (27.5 cm x 25 cm) | Beam | 50MPa | Concrete Rectangular | 250 | 275 | 687.5 | 4450 | 0.31 | 748.47 | G300E | 1747896.43 | 13.71 | G300E | 1176204.45 | 9.23
393 | Story12 | B63 | 50 MPa RC Beam (27.5 cm x 25 cm) | Beam | 50MPa | Concrete Rectangular | 250 | 275 | 687.5 | 6850 | 0.47 | 1152.14 | G300E | 3537402.27 | 27.76 | G300E | 1618040.91 | 12.7
394 | Story12 | B64 | 50 MPa RC Beam (27.5 cm x 25 cm) | Beam | 50MPa | Concrete Rectangular | 250 | 275 | 687.5 | 4450 | 0.31 | 748.47 | G300E | 2224046.43 | 17.45 | G300E | 490534.78 | 3.85
395 | Story12 | B65 | 50 MPa RC Beam (27.5 cm x 25 cm) | Beam | 50MPa | Concrete Rectangular | 250 | 275 | 687.5 | 6850 | 0.47 | 1152.14 | G300E | 3979850 | 31.23 | G300E | 761233.34 | 5.97
396 | Story12 | B66 | 50 MPa RC Beam (27.5 cm x 25 cm) | Beam | 50MPa | Concrete Rectangular | 250 | 275 | 687.5 | 4800 | 0.33 | 807.34 | G300E | 2404800 | 18.87 | G300E | 1323013.92 | 10.38
397 | Story12 | B67 | 50 MPa RC Beam (27.5 cm x 25 cm) | Beam | 50MPa | Concrete Rectangular | 250 | 275 | 687.5 | 6850 | 0.47 | 1152.14 | G300E | 4544528.26 | 35.66 | G300E | 1442260.87 | 11.32
398 | Story12 | B69 | 50 MPa RC Beam (27.5 cm x 25 cm) | Beam | 50MPa | Concrete Rectangular | 250 | 275 | 687.5 | 6850 | 0.47 | 1152.14 | G300E | 4550186.96 | 35.7 | G300E | 1442260.87 | 11.32
399 | Story12 | B7 | 50 MPa RC Beam (27.5 cm x 25 cm) | Beam | 50MPa | Concrete Rectangular | 250 | 275 | 687.5 | 6850 | 0.47 | 1152.14 | G300E | 4256029.55 | 33.39 | G300E | 407858.26 | 3.2
400 | Story12 | B70 | 50 MPa RC Beam (27.5 cm x 25 cm) | Beam | 50MPa | Concrete Rectangular | 250 | 275 | 687.5 | 4450 | 0.31 | 748.47 | G300E | 2289970 | 17.97 | G300E | 1355890.82 | 10.64
401 | Story12 | B71 | 50 MPa RC Beam (27.5 cm x 25 cm) | Beam | 50MPa | Concrete Rectangular | 250 | 275 | 687.5 | 6850 | 0.47 | 1152.14 | G300E | 3981095.45 | 31.24 | G300E | 761233.34 | 5.97
402 | Story12 | B72 | 50 MPa RC Beam (27.5 cm x 25 cm) | Beam | 50MPa | Concrete Rectangular | 250 | 275 | 687.5 | 4450 | 0.31 | 748.47 | G300E | 2225000 | 17.46 | G300E | 490534.78 | 3.85
403 | Story12 | B73 | 50 MPa RC Beam (27.5 cm x 25 cm) | Beam | 50MPa | Concrete Rectangular | 250 | 275 | 687.5 | 6850 | 0.47 | 1152.14 | G300E | 3656472.92 | 28.69 | G300E | 1382166.67 | 10.84
404 | Story12 | B74 | 50 MPa RC Beam (27.5 cm x 25 cm) | Beam | 50MPa | Concrete Rectangular | 250 | 275 | 687.5 | 4450 | 0.31 | 748.47 | G300E | 1820050 | 14.28 | G300E | 1176204.45 | 9.23
405 | Story12 | B75 | 50 MPa RC Beam (27.5 cm x 25 cm) | Beam | 50MPa | Concrete Rectangular | 250 | 275 | 687.5 | 6850 | 0.47 | 1152.14 | G300E | 2659884.78 | 20.87 | G300E | 2170094.67 | 17.03
406 | Story12 | B76 | 50 MPa RC Beam (27.5 cm x 25 cm) | Beam | 50MPa | Concrete Rectangular | 250 | 275 | 687.5 | 6850 | 0.47 | 1152.14 | G300E | 3748195.45 | 29.41 | G300E | 963489.4 | 7.56
407 | Story12 | B77 | 50 MPa RC Beam (27.5 cm x 25 cm) | Beam | 50MPa | Concrete Rectangular | 250 | 275 | 687.5 | 4450 | 0.31 | 748.47 | G300E | 1894110.71 | 14.86 | G300E | 768727.09 | 6.03
408 | Story12 | B78 | 50 MPa RC Beam (27.5 cm x 25 cm) | Beam | 50MPa | Concrete Rectangular | 250 | 275 | 687.5 | 6850 | 0.47 | 1152.14 | G300E | 4104706.82 | 32.21 | G300E | 761233.34 | 5.97
409 | Story12 | B79 | 50 MPa RC Beam (27.5 cm x 25 cm) | Beam | 50MPa | Concrete Rectangular | 250 | 275 | 687.5 | 4450 | 0.31 | 748.47 | G300E | 2067660.71 | 16.22 | G300E | 439544.62 | 3.45
410 | Story12 | B8 | 50 MPa RC Beam (27.5 cm x 25 cm) | Beam | 50MPa | Concrete Rectangular | 250 | 275 | 687.5 | 4450 | 0.31 | 748.47 | G300E | 1206585.71 | 9.47 | G300E | 1981521.43 | 15.55
411 | Story12 | B80 | 50 MPa RC Beam (27.5 cm x 25 cm) | Beam | 50MPa | Concrete Rectangular | 250 | 275 | 687.5 | 6850 | 0.47 | 1152.14 | G300E | 4203097.73 | 32.98 | G300E | 761233.34 | 5.97
412 | Story12 | B81 | 50 MPa RC Beam (27.5 cm x 25 cm) | Beam | 50MPa | Concrete Rectangular | 250 | 275 | 687.5 | 4450 | 0.31 | 748.47 | G300E | 1964675 | 15.42 | G300E | 777108.9 | 6.1
413 | Story12 | B82 | 50 MPa RC Beam (27.5 cm x 25 cm) | Beam | 50MPa | Concrete Rectangular | 250 | 275 | 687.5 | 6850 | 0.47 | 1152.14 | G300E | 4351618.18 | 34.14 | G300E | 430565.16 | 3.38
414 | Story12 | B83 | 50 MPa RC Beam (27.5 cm x 25 cm) | Beam | 50MPa | Concrete Rectangular | 250 | 275 | 687.5 | 4450 | 0.31 | 748.47 | G300E | 1821639.29 | 14.29 | G300E | 777108.9 | 6.1
415 | Story12 | B84 | 50 MPa RC Beam (27.5 cm x 25 cm) | Beam | 50MPa | Concrete Rectangular | 250 | 275 | 687.5 | 6850 | 0.47 | 1152.14 | G300E | 4351618.18 | 34.14 | G300E | 430565.16 | 3.38
416 | Story12 | B85 | 50 MPa RC Beam (27.5 cm x 25 cm) | Beam | 50MPa | Concrete Rectangular | 250 | 275 | 687.5 | 4450 | 0.31 | 748.47 | G300E | 1963721.43 | 15.41 | G300E | 777108.9 | 6.1
417 | Story12 | B86 | 50 MPa RC Beam (27.5 cm x 25 cm) | Beam | 50MPa | Concrete Rectangular | 250 | 275 | 687.5 | 6850 | 0.47 | 1152.14 | G300E | 4201540.91 | 32.97 | G300E | 761233.34 | 5.97
418 | Story12 | B87 | 50 MPa RC Beam (27.5 cm x 25 cm) | Beam | 50MPa | Concrete Rectangular | 250 | 275 | 687.5 | 4450 | 0.31 | 748.47 | G300E | 2069567.86 | 16.24 | G300E | 439544.62 | 3.45
419 | Story12 | B88 | 50 MPa RC Beam (27.5 cm x 25 cm) | Beam | 50MPa | Concrete Rectangular | 250 | 275 | 687.5 | 6850 | 0.47 | 1152.14 | G300E | 4110934.09 | 32.26 | G300E | 761233.34 | 5.97
420 | Story12 | B89 | 50 MPa RC Beam (27.5 cm x 25 cm) | Beam | 50MPa | Concrete Rectangular | 250 | 275 | 687.5 | 4450 | 0.31 | 748.47 | G300E | 1812458.82 | 14.22 | G300E | 563850.27 | 4.42
421 | Story12 | B9 | 50 MPa RC Beam (27.5 cm x 25 cm) | Beam | 50MPa | Concrete Rectangular | 250 | 275 | 687.5 | 6850 | 0.47 | 1152.14 | G300E | 4256029.55 | 33.39 | G300E | 407859.12 | 3.2
422 | Story12 | B90 | 50 MPa RC Beam (27.5 cm x 25 cm) | Beam | 50MPa | Concrete Rectangular | 250 | 275 | 687.5 | 6850 | 0.47 | 1152.14 | G300E | 3805860 | 29.86 | G300E | 1551445.33 | 12.17
423 | Story12 | B91 | 50 MPa RC Beam (27.5 cm x 25 cm) | Beam | 50MPa | Concrete Rectangular | 250 | 275 | 687.5 | 6850 | 0.47 | 1152.14 | G300E | 2543732.61 | 19.96 | G300E | 2169365.22 | 17.02
424 | Story12 | B92 | 50 MPa RC Beam (27.5 cm x 25 cm) | Beam | 50MPa | Concrete Rectangular | 250 | 275 | 687.5 | 4450 | 0.31 | 748.47 | G300E | 1862007.14 | 14.61 | G300E | 751613.82 | 5.9
425 | Story12 | B93 | 50 MPa RC Beam (27.5 cm x 25 cm) | Beam | 50MPa | Concrete Rectangular | 250 | 275 | 687.5 | 6850 | 0.47 | 1152.14 | G300E | 3784936.36 | 29.7 | G300E | 1593066.67 | 12.5
426 | Story12 | B94 | 50 MPa RC Beam (27.5 cm x 25 cm) | Beam | 50MPa | Concrete Rectangular | 250 | 275 | 687.5 | 4450 | 0.31 | 748.47 | G300E | 2019346.43 | 15.84 | G300E | 777108.9 | 6.1
427 | Story12 | B95 | 50 MPa RC Beam (27.5 cm x 25 cm) | Beam | 50MPa | Concrete Rectangular | 250 | 275 | 687.5 | 6850 | 0.47 | 1152.14 | G300E | 4357534.09 | 34.19 | G300E | 806241.26 | 6.33
428 | Story12 | B96 | 50 MPa RC Beam (27.5 cm x 25 cm) | Beam | 50MPa | Concrete Rectangular | 250 | 275 | 687.5 | 4450 | 0.31 | 748.47 | G300E | 1930664.29 | 15.15 | G300E | 751613.82 | 5.9
429 | Story12 | B97 | 50 MPa RC Beam (27.5 cm x 25 cm) | Beam | 50MPa | Concrete Rectangular | 250 | 275 | 687.5 | 6850 | 0.47 | 1152.14 | G300E | 4255718.18 | 33.39 | G300E | 738525.59 | 5.79
430 | Story12 | B98 | 50 MPa RC Beam (27.5 cm x 25 cm) | Beam | 50MPa | Concrete Rectangular | 250 | 275 | 687.5 | 4450 | 0.31 | 748.47 | G300E | 1921764.29 | 15.08 | G300E | 777108.9 | 6.1
431 | Story12 | B99 | 50 MPa RC Beam (27.5 cm x 25 cm) | Beam | 50MPa | Concrete Rectangular | 250 | 275 | 687.5 | 6850 | 0.47 | 1152.14 | G300E | 4256029.55 | 33.39 | G300E | 738524.73 | 5.79
432 | Story13 | B1 | 50 MPa RC Beam (27.5 cm x 25 cm) | Beam | 50MPa | Concrete Rectangular | 250 | 275 | 687.5 | 6850 | 0.47 | 1152.14 | G300E | 4072947.73 | 31.96 | G300E | 963931.07 | 7.56
433 | Story13 | B10 | 50 MPa RC Beam (27.5 cm x 25 cm) | Beam | 50MPa | Concrete Rectangular | 250 | 275 | 687.5 | 4450 | 0.31 | 748.47 | G300E | 1821440.62 | 14.29 | G300E | 1595892.51 | 12.52
434 | Story13 | B100 | 50 MPa RC Beam (27.5 cm x 25 cm) | Beam | 50MPa | Concrete Rectangular | 250 | 275 | 687.5 | 4450 | 0.31 | 748.47 | G300E | 1932889.29 | 15.17 | G300E | 751613.82 | 5.9
435 | Story13 | B101 | 50 MPa RC Beam (27.5 cm x 25 cm) | Beam | 50MPa | Concrete Rectangular | 250 | 275 | 687.5 | 6850 | 0.47 | 1152.14 | G300E | 3928786.36 | 30.83 | G300E | 796533.33 | 6.25
436 | Story13 | B102 | 50 MPa RC Beam (27.5 cm x 25 cm) | Beam | 50MPa | Concrete Rectangular | 250 | 275 | 687.5 | 4450 | 0.31 | 748.47 | G300E | 1966264.29 | 15.43 | G300E | 751613.82 | 5.9
437 | Story13 | B103 | 50 MPa RC Beam (27.5 cm x 25 cm) | Beam | 50MPa | Concrete Rectangular | 250 | 275 | 687.5 | 6850 | 0.47 | 1152.14 | G300E | 4072013.64 | 31.95 | G300E | 2414574.25 | 18.95
438 | Story13 | B104 | 50 MPa RC Beam (27.5 cm x 25 cm) | Beam | 50MPa | Concrete Rectangular | 250 | 275 | 687.5 | 4450 | 0.31 | 748.47 | G300E | 1888071.43 | 14.81 | G300E | 1651785.25 | 12.96
439 | Story13 | B105 | 50 MPa RC Beam (27.5 cm x 25 cm) | Beam | 50MPa | Concrete Rectangular | 250 | 275 | 687.5 | 6850 | 0.47 | 1152.14 | G300E | 4073259.09 | 31.96 | G300E | 964865.16 | 7.57
440 | Story13 | B106 | 50 MPa RC Beam (27.5 cm x 25 cm) | Beam | 50MPa | Concrete Rectangular | 250 | 275 | 687.5 | 4450 | 0.31 | 748.47 | G300E | 1324828.57 | 10.4 | G300E | 1657307.14 | 13
441 | Story13 | B107 | 50 MPa RC Beam (27.5 cm x 25 cm) | Beam | 50MPa | Concrete Rectangular | 250 | 275 | 687.5 | 4450 | 0.31 | 748.47 | G300E | 1507956.67 | 11.83 | G300E | 1457011.88 | 11.43
442 | Story13 | B108 | 50 MPa RC Beam (27.5 cm x 25 cm) | Beam | 50MPa | Concrete Rectangular | 250 | 275 | 687.5 | 4450 | 0.31 | 748.47 | G300E | 1721871.88 | 13.51 | G300E | 1618738.4 | 12.7
443 | Story13 | B109 | 50 MPa RC Beam (27.5 cm x 25 cm) | Beam | 50MPa | Concrete Rectangular | 250 | 275 | 687.5 | 4450 | 0.31 | 748.47 | G300E | 1199592.86 | 9.41 | G300E | 2023478.57 | 15.88
444 | Story13 | B11 | 50 MPa RC Beam (27.5 cm x 25 cm) | Beam | 50MPa | Concrete Rectangular | 250 | 275 | 687.5 | 6850 | 0.47 | 1152.14 | G300E | 3928163.64 | 30.82 | G300E | 796533.33 | 6.25
445 | Story13 | B110 | 50 MPa RC Beam (27.5 cm x 25 cm) | Beam | 50MPa | Concrete Rectangular | 250 | 275 | 687.5 | 4450 | 0.31 | 748.47 | G300E | 1827559.38 | 14.34 | G300E | 1618747.58 | 12.7
446 | Story13 | B111 | 50 MPa RC Beam (27.5 cm x 25 cm) | Beam | 50MPa | Concrete Rectangular | 250 | 275 | 687.5 | 4450 | 0.31 | 748.47 | G300E | 1508253.33 | 11.83 | G300E | 1457011.06 | 11.43
447 | Story13 | B112 | 50 MPa RC Beam (27.5 cm x 25 cm) | Beam | 50MPa | Concrete Rectangular | 250 | 275 | 687.5 | 4450 | 0.31 | 748.47 | G300E | 1324828.57 | 10.4 | G300E | 1657307.14 | 13
448 | Story13 | B12 | 50 MPa RC Beam (27.5 cm x 25 cm) | Beam | 50MPa | Concrete Rectangular | 250 | 275 | 687.5 | 4450 | 0.31 | 748.47 | G300E | 1507956.67 | 11.83 | G300E | 1457013.51 | 11.43
449 | Story13 | B13 | 50 MPa RC Beam (27.5 cm x 25 cm) | Beam | 50MPa | Concrete Rectangular | 250 | 275 | 687.5 | 6850 | 0.47 | 1152.14 | G300E | 4071702.27 | 31.95 | G300E | 2414574.25 | 18.95
450 | Story13 | B14 | 50 MPa RC Beam (27.5 cm x 25 cm) | Beam | 50MPa | Concrete Rectangular | 250 | 275 | 687.5 | 4450 | 0.31 | 748.47 | G300E | 1324828.57 | 10.4 | G300E | 1657307.14 | 13
451 | Story13 | B15 | 50 MPa RC Beam (27.5 cm x 25 cm) | Beam | 50MPa | Concrete Rectangular | 250 | 275 | 687.5 | 6850 | 0.47 | 1152.14 | G300E | 4072947.73 | 31.96 | G300E | 963931.07 | 7.56
452 | Story13 | B16 | 50 MPa RC Beam (27.5 cm x 25 cm) | Beam | 50MPa | Concrete Rectangular | 250 | 275 | 687.5 | 6850 | 0.47 | 1152.14 | G300E | 2276582.61 | 17.86 | G300E | 2196442.67 | 17.23
453 | Story13 | B17 | 50 MPa RC Beam (27.5 cm x 25 cm) | Beam | 50MPa | Concrete Rectangular | 250 | 275 | 687.5 | 4450 | 0.31 | 748.47 | G300E | 1888071.43 | 14.81 | G300E | 1651785.25 | 12.96
454 | Story13 | B18 | 50 MPa RC Beam (27.5 cm x 25 cm) | Beam | 50MPa | Concrete Rectangular | 250 | 275 | 687.5 | 6850 | 0.47 | 1152.14 | G300E | 3447729.55 | 27.05 | G300E | 1632052.28 | 12.81
455 | Story13 | B19 | 50 MPa RC Beam (27.5 cm x 25 cm) | Beam | 50MPa | Concrete Rectangular | 250 | 275 | 687.5 | 4450 | 0.31 | 748.47 | G300E | 1968171.43 | 15.44 | G300E | 751613.82 | 5.9
456 | Story13 | B2 | 50 MPa RC Beam (27.5 cm x 25 cm) | Beam | 50MPa | Concrete Rectangular | 250 | 275 | 687.5 | 4450 | 0.31 | 748.47 | G300E | 1324828.57 | 10.4 | G300E | 1657307.14 | 13
457 | Story13 | B20 | 50 MPa RC Beam (27.5 cm x 25 cm) | Beam | 50MPa | Concrete Rectangular | 250 | 275 | 687.5 | 6850 | 0.47 | 1152.14 | G300E | 4240150 | 33.27 | G300E | 761233.34 | 5.97
458 | Story13 | B21 | 50 MPa RC Beam (27.5 cm x 25 cm) | Beam | 50MPa | Concrete Rectangular | 250 | 275 | 687.5 | 4450 | 0.31 | 748.47 | G300E | 1933207.14 | 15.17 | G300E | 751613.82 | 5.9
459 | Story13 | B22 | 50 MPa RC Beam (27.5 cm x 25 cm) | Beam | 50MPa | Concrete Rectangular | 250 | 275 | 687.5 | 6850 | 0.47 | 1152.14 | G300E | 4380263.64 | 34.37 | G300E | 99896.98 | 0.78
460 | Story13 | B23 | 50 MPa RC Beam (27.5 cm x 25 cm) | Beam | 50MPa | Concrete Rectangular | 250 | 275 | 687.5 | 4450 | 0.31 | 748.47 | G300E | 1934478.57 | 15.18 | G300E | 777108.9 | 6.1
461 | Story13 | B24 | 50 MPa RC Beam (27.5 cm x 25 cm) | Beam | 50MPa | Concrete Rectangular | 250 | 275 | 687.5 | 6850 | 0.47 | 1152.14 | G300E | 4380263.64 | 34.37 | G300E | 99896.98 | 0.78
462 | Story13 | B25 | 50 MPa RC Beam (27.5 cm x 25 cm) | Beam | 50MPa | Concrete Rectangular | 250 | 275 | 687.5 | 4450 | 0.31 | 748.47 | G300E | 1933207.14 | 15.17 | G300E | 751613.82 | 5.9
463 | Story13 | B26 | 50 MPa RC Beam (27.5 cm x 25 cm) | Beam | 50MPa | Concrete Rectangular | 250 | 275 | 687.5 | 6850 | 0.47 | 1152.14 | G300E | 4240150 | 33.27 | G300E | 761233.34 | 5.97
464 | Story13 | B27 | 50 MPa RC Beam (27.5 cm x 25 cm) | Beam | 50MPa | Concrete Rectangular | 250 | 275 | 687.5 | 4450 | 0.31 | 748.47 | G300E | 1968171.43 | 15.44 | G300E | 751613.82 | 5.9
465 | Story13 | B28 | 50 MPa RC Beam (27.5 cm x 25 cm) | Beam | 50MPa | Concrete Rectangular | 250 | 275 | 687.5 | 6850 | 0.47 | 1152.14 | G300E | 3448352.27 | 27.06 | G300E | 1632052.28 | 12.81
466 | Story13 | B29 | 50 MPa RC Beam (27.5 cm x 25 cm) | Beam | 50MPa | Concrete Rectangular | 250 | 275 | 687.5 | 4450 | 0.31 | 748.47 | G300E | 1888071.43 | 14.81 | G300E | 1651785.25 | 12.96
467 | Story13 | B3 | 50 MPa RC Beam (27.5 cm x 25 cm) | Beam | 50MPa | Concrete Rectangular | 250 | 275 | 687.5 | 6850 | 0.47 | 1152.14 | G300E | 4071702.27 | 31.95 | G300E | 2414574.25 | 18.95
468 | Story13 | B30 | 50 MPa RC Beam (27.5 cm x 25 cm) | Beam | 50MPa | Concrete Rectangular | 250 | 275 | 687.5 | 6850 | 0.47 | 1152.14 | G300E | 2276582.61 | 17.86 | G300E | 2196441.03 | 17.23
469 | Story13 | B31 | 50 MPa RC Beam (27.5 cm x 25 cm) | Beam | 50MPa | Concrete Rectangular | 250 | 275 | 687.5 | 6850 | 0.47 | 1152.14 | G300E | 2899039.13 | 22.75 | G300E | 1729297.32 | 13.57
470 | Story13 | B32 | 50 MPa RC Beam (27.5 cm x 25 cm) | Beam | 50MPa | Concrete Rectangular | 250 | 275 | 687.5 | 4450 | 0.31 | 748.47 | G300E | 1745353.57 | 13.69 | G300E | 475580.8 | 3.73
471 | Story13 | B33 | 50 MPa RC Beam (27.5 cm x 25 cm) | Beam | 50MPa | Concrete Rectangular | 250 | 275 | 687.5 | 6850 | 0.47 | 1152.14 | G300E | 3686856.82 | 28.93 | G300E | 1202124.25 | 9.43
472 | Story13 | B34 | 50 MPa RC Beam (27.5 cm x 25 cm) | Beam | 50MPa | Concrete Rectangular | 250 | 275 | 687.5 | 4450 | 0.31 | 748.47 | G300E | 2115975 | 16.6 | G300E | 439544.62 | 3.45
473 | Story13 | B35 | 50 MPa RC Beam (27.5 cm x 25 cm) | Beam | 50MPa | Concrete Rectangular | 250 | 275 | 687.5 | 6850 | 0.47 | 1152.14 | G300E | 3982652.27 | 31.25 | G300E | 761233.34 | 5.97
474 | Story13 | B36 | 50 MPa RC Beam (27.5 cm x 25 cm) | Beam | 50MPa | Concrete Rectangular | 250 | 275 | 687.5 | 4450 | 0.31 | 748.47 | G300E | 1964992.86 | 15.42 | G300E | 777108.9 | 6.1
475 | Story13 | B37 | 50 MPa RC Beam (27.5 cm x 25 cm) | Beam | 50MPa | Concrete Rectangular | 250 | 275 | 687.5 | 7200 | 0.5 | 1211.01 | G300E | 4895373.91 | 38.41 | G300E | 1490844.05 | 11.7
476 | Story13 | B38 | 50 MPa RC Beam (27.5 cm x 25 cm) | Beam | 50MPa | Concrete Rectangular | 250 | 275 | 687.5 | 4450 | 0.31 | 748.47 | G300E | 1810832.14 | 14.21 | G300E | 777108.9 | 6.1
477 | Story13 | B39 | 50 MPa RC Beam (27.5 cm x 25 cm) | Beam | 50MPa | Concrete Rectangular | 250 | 275 | 687.5 | 7200 | 0.5 | 1211.01 | G300E | 4896313.04 | 38.42 | G300E | 1490844.05 | 11.7
478 | Story13 | B4 | 50 MPa RC Beam (27.5 cm x 25 cm) | Beam | 50MPa | Concrete Rectangular | 250 | 275 | 687.5 | 4450 | 0.31 | 748.47 | G300E | 1507956.67 | 11.83 | G300E | 1457010.25 | 11.43
479 | Story13 | B40 | 50 MPa RC Beam (27.5 cm x 25 cm) | Beam | 50MPa | Concrete Rectangular | 250 | 275 | 687.5 | 4450 | 0.31 | 748.47 | G300E | 1964992.86 | 15.42 | G300E | 777108.9 | 6.1
480 | Story13 | B41 | 50 MPa RC Beam (27.5 cm x 25 cm) | Beam | 50MPa | Concrete Rectangular | 250 | 275 | 687.5 | 6850 | 0.47 | 1152.14 | G300E | 3982340.91 | 31.25 | G300E | 761233.34 | 5.97
481 | Story13 | B42 | 50 MPa RC Beam (27.5 cm x 25 cm) | Beam | 50MPa | Concrete Rectangular | 250 | 275 | 687.5 | 4450 | 0.31 | 748.47 | G300E | 2115975 | 16.6 | G300E | 439544.62 | 3.45
482 | Story13 | B43 | 50 MPa RC Beam (27.5 cm x 25 cm) | Beam | 50MPa | Concrete Rectangular | 250 | 275 | 687.5 | 6850 | 0.47 | 1152.14 | G300E | 3686856.82 | 28.93 | G300E | 1202124.25 | 9.43
483 | Story13 | B44 | 50 MPa RC Beam (27.5 cm x 25 cm) | Beam | 50MPa | Concrete Rectangular | 250 | 275 | 687.5 | 4450 | 0.31 | 748.47 | G300E | 1745671.43 | 13.7 | G300E | 475580.8 | 3.73
484 | Story13 | B45 | 50 MPa RC Beam (27.5 cm x 25 cm) | Beam | 50MPa | Concrete Rectangular | 250 | 275 | 687.5 | 6850 | 0.47 | 1152.14 | G300E | 2899039.13 | 22.75 | G300E | 1729310.42 | 13.57
485 | Story13 | B46 | 50 MPa RC Beam (27.5 cm x 25 cm) | Beam | 50MPa | Concrete Rectangular | 250 | 275 | 687.5 | 6850 | 0.47 | 1152.14 | G300E | 3603722.73 | 28.28 | G300E | 911672.73 | 7.15
486 | Story13 | B47 | 50 MPa RC Beam (27.5 cm x 25 cm) | Beam | 50MPa | Concrete Rectangular | 250 | 275 | 687.5 | 4450 | 0.31 | 748.47 | G300E | 1844525 | 14.47 | G300E | 96019.8 | 0.75
487 | Story13 | B48 | 50 MPa RC Beam (27.5 cm x 25 cm) | Beam | 50MPa | Concrete Rectangular | 250 | 275 | 687.5 | 6850 | 0.47 | 1152.14 | G300E | 3793654.55 | 29.77 | G300E | 761233.34 | 5.97
488 | Story13 | B49 | 50 MPa RC Beam (27.5 cm x 25 cm) | Beam | 50MPa | Concrete Rectangular | 250 | 275 | 687.5 | 4450 | 0.31 | 748.47 | G300E | 2229767.86 | 17.5 | G300E | 490534.78 | 3.85
489 | Story13 | B5 | 50 MPa RC Beam (27.5 cm x 25 cm) | Beam | 50MPa | Concrete Rectangular | 250 | 275 | 687.5 | 6850 | 0.47 | 1152.14 | G300E | 3928163.64 | 30.82 | G300E | 796533.33 | 6.25
490 | Story13 | B50 | 50 MPa RC Beam (27.5 cm x 25 cm) | Beam | 50MPa | Concrete Rectangular | 250 | 275 | 687.5 | 6850 | 0.47 | 1152.14 | G300E | 3075650 | 24.13 | G300E | 1543118.18 | 12.11
491 | Story13 | B51 | 50 MPa RC Beam (27.5 cm x 25 cm) | Beam | 50MPa | Concrete Rectangular | 250 | 275 | 687.5 | 4800 | 0.33 | 807.34 | G300E | 2214720 | 17.38 | G300E | 1333253.92 | 10.46
492 | Story13 | B55 | 50 MPa RC Beam (27.5 cm x 25 cm) | Beam | 50MPa | Concrete Rectangular | 250 | 275 | 687.5 | 4450 | 0.31 | 748.47 | G300E | 2053230 | 16.11 | G300E | 1236037.49 | 9.7
493 | Story13 | B56 | 50 MPa RC Beam (27.5 cm x 25 cm) | Beam | 50MPa | Concrete Rectangular | 250 | 275 | 687.5 | 6850 | 0.47 | 1152.14 | G300E | 3072536.36 | 24.11 | G300E | 1543118.18 | 12.11
494 | Story13 | B57 | 50 MPa RC Beam (27.5 cm x 25 cm) | Beam | 50MPa | Concrete Rectangular | 250 | 275 | 687.5 | 4450 | 0.31 | 748.47 | G300E | 2227860.71 | 17.48 | G300E | 490534.78 | 3.85
495 | Story13 | B58 | 50 MPa RC Beam (27.5 cm x 25 cm) | Beam | 50MPa | Concrete Rectangular | 250 | 275 | 687.5 | 6850 | 0.47 | 1152.14 | G300E | 3793654.55 | 29.77 | G300E | 761233.34 | 5.97
496 | Story13 | B59 | 50 MPa RC Beam (27.5 cm x 25 cm) | Beam | 50MPa | Concrete Rectangular | 250 | 275 | 687.5 | 4450 | 0.31 | 748.47 | G300E | 1844207.14 | 14.47 | G300E | 95973.47 | 0.75
497 | Story13 | B6 | 50 MPa RC Beam (27.5 cm x 25 cm) | Beam | 50MPa | Concrete Rectangular | 250 | 275 | 687.5 | 4450 | 0.31 | 748.47 | G300E | 1716031.25 | 13.46 | G300E | 1595902.46 | 12.52
498 | Story13 | B60 | 50 MPa RC Beam (27.5 cm x 25 cm) | Beam | 50MPa | Concrete Rectangular | 250 | 275 | 687.5 | 6850 | 0.47 | 1152.14 | G300E | 3602477.27 | 28.27 | G300E | 911672.73 | 7.15
499 | Story13 | B61 | 50 MPa RC Beam (27.5 cm x 25 cm) | Beam | 50MPa | Concrete Rectangular | 250 | 275 | 687.5 | 6850 | 0.47 | 1152.14 | G300E | 3737419.57 | 29.33 | G300E | 1729290.76 | 13.57
500 | Story13 | B62 | 50 MPa RC Beam (27.5 cm x 25 cm) | Beam | 50MPa | Concrete Rectangular | 250 | 275 | 687.5 | 4450 | 0.31 | 748.47 | G300E | 1844525 | 14.47 | G300E | 96019.8 | 0.75
501 | Story13 | B63 | 50 MPa RC Beam (27.5 cm x 25 cm) | Beam | 50MPa | Concrete Rectangular | 250 | 275 | 687.5 | 6850 | 0.47 | 1152.14 | G300E | 3686856.82 | 28.93 | G300E | 1202124.25 | 9.43
502 | Story13 | B64 | 50 MPa RC Beam (27.5 cm x 25 cm) | Beam | 50MPa | Concrete Rectangular | 250 | 275 | 687.5 | 4450 | 0.31 | 748.47 | G300E | 2229450 | 17.49 | G300E | 490534.78 | 3.85
503 | Story13 | B65 | 50 MPa RC Beam (27.5 cm x 25 cm) | Beam | 50MPa | Concrete Rectangular | 250 | 275 | 687.5 | 6850 | 0.47 | 1152.14 | G300E | 3982652.27 | 31.25 | G300E | 761233.34 | 5.97
504 | Story13 | B66 | 50 MPa RC Beam (27.5 cm x 25 cm) | Beam | 50MPa | Concrete Rectangular | 250 | 275 | 687.5 | 4800 | 0.33 | 807.34 | G300E | 2214720 | 17.38 | G300E | 1333253.92 | 10.46
505 | Story13 | B67 | 50 MPa RC Beam (27.5 cm x 25 cm) | Beam | 50MPa | Concrete Rectangular | 250 | 275 | 687.5 | 6850 | 0.47 | 1152.14 | G300E | 4656808.7 | 36.54 | G300E | 1418372.47 | 11.13
506 | Story13 | B69 | 50 MPa RC Beam (27.5 cm x 25 cm) | Beam | 50MPa | Concrete Rectangular | 250 | 275 | 687.5 | 6850 | 0.47 | 1152.14 | G300E | 4664254.35 | 36.6 | G300E | 1418372.47 | 11.13
507 | Story13 | B7 | 50 MPa RC Beam (27.5 cm x 25 cm) | Beam | 50MPa | Concrete Rectangular | 250 | 275 | 687.5 | 6850 | 0.47 | 1152.14 | G300E | 4454990.91 | 34.96 | G300E | 788097.33 | 6.18
508 | Story13 | B70 | 50 MPa RC Beam (27.5 cm x 25 cm) | Beam | 50MPa | Concrete Rectangular | 250 | 275 | 687.5 | 4450 | 0.31 | 748.47 | G300E | 1942573.33 | 15.24 | G300E | 1363010.82 | 10.69
509 | Story13 | B71 | 50 MPa RC Beam (27.5 cm x 25 cm) | Beam | 50MPa | Concrete Rectangular | 250 | 275 | 687.5 | 6850 | 0.47 | 1152.14 | G300E | 4061115.91 | 31.87 | G300E | 761233.34 | 5.97
510 | Story13 | B72 | 50 MPa RC Beam (27.5 cm x 25 cm) | Beam | 50MPa | Concrete Rectangular | 250 | 275 | 687.5 | 4450 | 0.31 | 748.47 | G300E | 2228496.43 | 17.49 | G300E | 490534.78 | 3.85
511 | Story13 | B73 | 50 MPa RC Beam (27.5 cm x 25 cm) | Beam | 50MPa | Concrete Rectangular | 250 | 275 | 687.5 | 6850 | 0.47 | 1152.14 | G300E | 3801464.58 | 29.83 | G300E | 1405059.73 | 11.02
512 | Story13 | B74 | 50 MPa RC Beam (27.5 cm x 25 cm) | Beam | 50MPa | Concrete Rectangular | 250 | 275 | 687.5 | 4450 | 0.31 | 748.47 | G300E | 1838803.57 | 14.43 | G300E | 96793.38 | 0.76
513 | Story13 | B75 | 50 MPa RC Beam (27.5 cm x 25 cm) | Beam | 50MPa | Concrete Rectangular | 250 | 275 | 687.5 | 6850 | 0.47 | 1152.14 | G300E | 3970319.57 | 31.15 | G300E | 2027198.16 | 15.91
514 | Story13 | B76 | 50 MPa RC Beam (27.5 cm x 25 cm) | Beam | 50MPa | Concrete Rectangular | 250 | 275 | 687.5 | 6850 | 0.47 | 1152.14 | G300E | 2335850 | 18.33 | G300E | 2196441.03 | 17.23
515 | Story13 | B77 | 50 MPa RC Beam (27.5 cm x 25 cm) | Beam | 50MPa | Concrete Rectangular | 250 | 275 | 687.5 | 4450 | 0.31 | 748.47 | G300E | 1745353.57 | 13.69 | G300E | 475580.8 | 3.73
516 | Story13 | B78 | 50 MPa RC Beam (27.5 cm x 25 cm) | Beam | 50MPa | Concrete Rectangular | 250 | 275 | 687.5 | 6850 | 0.47 | 1152.14 | G300E | 3447729.55 | 27.05 | G300E | 1632052.28 | 12.81
517 | Story13 | B79 | 50 MPa RC Beam (27.5 cm x 25 cm) | Beam | 50MPa | Concrete Rectangular | 250 | 275 | 687.5 | 4450 | 0.31 | 748.47 | G300E | 2115975 | 16.6 | G300E | 439544.62 | 3.45
518 | Story13 | B8 | 50 MPa RC Beam (27.5 cm x 25 cm) | Beam | 50MPa | Concrete Rectangular | 250 | 275 | 687.5 | 4450 | 0.31 | 748.47 | G300E | 1199592.86 | 9.41 | G300E | 2023478.57 | 15.88
519 | Story13 | B80 | 50 MPa RC Beam (27.5 cm x 25 cm) | Beam | 50MPa | Concrete Rectangular | 250 | 275 | 687.5 | 6850 | 0.47 | 1152.14 | G300E | 4240150 | 33.27 | G300E | 761233.34 | 5.97
520 | Story13 | B81 | 50 MPa RC Beam (27.5 cm x 25 cm) | Beam | 50MPa | Concrete Rectangular | 250 | 275 | 687.5 | 4450 | 0.31 | 748.47 | G300E | 1964992.86 | 15.42 | G300E | 777108.9 | 6.1
521 | Story13 | B82 | 50 MPa RC Beam (27.5 cm x 25 cm) | Beam | 50MPa | Concrete Rectangular | 250 | 275 | 687.5 | 6850 | 0.47 | 1152.14 | G300E | 4380263.64 | 34.37 | G300E | 430565.16 | 3.38
522 | Story13 | B83 | 50 MPa RC Beam (27.5 cm x 25 cm) | Beam | 50MPa | Concrete Rectangular | 250 | 275 | 687.5 | 4450 | 0.31 | 748.47 | G300E | 1810832.14 | 14.21 | G300E | 777108.9 | 6.1
523 | Story13 | B84 | 50 MPa RC Beam (27.5 cm x 25 cm) | Beam | 50MPa | Concrete Rectangular | 250 | 275 | 687.5 | 6850 | 0.47 | 1152.14 | G300E | 4379952.27 | 34.37 | G300E | 430565.16 | 3.38
524 | Story13 | B85 | 50 MPa RC Beam (27.5 cm x 25 cm) | Beam | 50MPa | Concrete Rectangular | 250 | 275 | 687.5 | 4450 | 0.31 | 748.47 | G300E | 1964675 | 15.42 | G300E | 777108.9 | 6.1
525 | Story13 | B86 | 50 MPa RC Beam (27.5 cm x 25 cm) | Beam | 50MPa | Concrete Rectangular | 250 | 275 | 687.5 | 6850 | 0.47 | 1152.14 | G300E | 4237036.36 | 33.25 | G300E | 761233.34 | 5.97
526 | Story13 | B87 | 50 MPa RC Beam (27.5 cm x 25 cm) | Beam | 50MPa | Concrete Rectangular | 250 | 275 | 687.5 | 4450 | 0.31 | 748.47 | G300E | 2116610.71 | 16.61 | G300E | 101980.33 | 0.8
527 | Story13 | B88 | 50 MPa RC Beam (27.5 cm x 25 cm) | Beam | 50MPa | Concrete Rectangular | 250 | 275 | 687.5 | 6850 | 0.47 | 1152.14 | G300E | 3447418.18 | 27.05 | G300E | 1603341.67 | 12.58
528 | Story13 | B89 | 50 MPa RC Beam (27.5 cm x 25 cm) | Beam | 50MPa | Concrete Rectangular | 250 | 275 | 687.5 | 4450 | 0.31 | 748.47 | G300E | 1807223.53 | 14.18 | G300E | 597980.14 | 4.69
529 | Story13 | B9 | 50 MPa RC Beam (27.5 cm x 25 cm) | Beam | 50MPa | Concrete Rectangular | 250 | 275 | 687.5 | 6850 | 0.47 | 1152.14 | G300E | 4454990.91 | 34.96 | G300E | 788097.33 | 6.18
530 | Story13 | B90 | 50 MPa RC Beam (27.5 cm x 25 cm) | Beam | 50MPa | Concrete Rectangular | 250 | 275 | 687.5 | 6850 | 0.47 | 1152.14 | G300E | 2372383.33 | 18.61 | G300E | 1775612.86 | 13.93
531 | Story13 | B91 | 50 MPa RC Beam (27.5 cm x 25 cm) | Beam | 50MPa | Concrete Rectangular | 250 | 275 | 687.5 | 6850 | 0.47 | 1152.14 | G300E | 4072947.73 | 31.96 | G300E | 963931.07 | 7.56
532 | Story13 | B92 | 50 MPa RC Beam (27.5 cm x 25 cm) | Beam | 50MPa | Concrete Rectangular | 250 | 275 | 687.5 | 4450 | 0.31 | 748.47 | G300E | 1888071.43 | 14.81 | G300E | 1651785.25 | 12.96
533 | Story13 | B93 | 50 MPa RC Beam (27.5 cm x 25 cm) | Beam | 50MPa | Concrete Rectangular | 250 | 275 | 687.5 | 6850 | 0.47 | 1152.14 | G300E | 4071702.27 | 31.95 | G300E | 2414574.25 | 18.95
534 | Story13 | B94 | 50 MPa RC Beam (27.5 cm x 25 cm) | Beam | 50MPa | Concrete Rectangular | 250 | 275 | 687.5 | 4450 | 0.31 | 748.47 | G300E | 1968171.43 | 15.44 | G300E | 751613.82 | 5.9
535 | Story13 | B95 | 50 MPa RC Beam (27.5 cm x 25 cm) | Beam | 50MPa | Concrete Rectangular | 250 | 275 | 687.5 | 6850 | 0.47 | 1152.14 | G300E | 3928163.64 | 30.82 | G300E | 796533.33 | 6.25
536 | Story13 | B96 | 50 MPa RC Beam (27.5 cm x 25 cm) | Beam | 50MPa | Concrete Rectangular | 250 | 275 | 687.5 | 4450 | 0.31 | 748.47 | G300E | 1933207.14 | 15.17 | G300E | 751613.82 | 5.9
537 | Story13 | B97 | 50 MPa RC Beam (27.5 cm x 25 cm) | Beam | 50MPa | Concrete Rectangular | 250 | 275 | 687.5 | 6850 | 0.47 | 1152.14 | G300E | 4454990.91 | 34.96 | G300E | 788087.91 | 6.18
538 | Story13 | B98 | 50 MPa RC Beam (27.5 cm x 25 cm) | Beam | 50MPa | Concrete Rectangular | 250 | 275 | 687.5 | 4450 | 0.31 | 748.47 | G300E | 1934478.57 | 15.18 | G300E | 777108.9 | 6.1
539 | Story13 | B99 | 50 MPa RC Beam (27.5 cm x 25 cm) | Beam | 50MPa | Concrete Rectangular | 250 | 275 | 687.5 | 6850 | 0.47 | 1152.14 | G300E | 4454990.91 | 34.96 | G300E | 788090.48 | 6.18
540 | Story14 | B1 | 50 MPa RC Beam (27.5 cm x 25 cm) | Beam | 50MPa | Concrete Rectangular | 250 | 275 | 687.5 | 6850 | 0.47 | 1152.14 | G300E | 4076061.36 | 31.98 | G300E | 1085362.88 | 8.52
541 | Story14 | B10 | 50 MPa RC Beam (27.5 cm x 25 cm) | Beam | 50MPa | Concrete Rectangular | 250 | 275 | 687.5 | 4450 | 0.31 | 748.47 | G300E | 1575856.25 | 12.36 | G300E | 1666330.87 | 13.07
542 | Story14 | B100 | 50 MPa RC Beam (27.5 cm x 25 cm) | Beam | 50MPa | Concrete Rectangular | 250 | 275 | 687.5 | 4450 | 0.31 | 748.47 | G300E | 1856285.71 | 14.57 | G300E | 751613.82 | 5.9
543 | Story14 | B101 | 50 MPa RC Beam (27.5 cm x 25 cm) | Beam | 50MPa | Concrete Rectangular | 250 | 275 | 687.5 | 6850 | 0.47 | 1152.14 | G300E | 3958365.91 | 31.06 | G300E | 380616.67 | 2.99
544 | Story14 | B102 | 50 MPa RC Beam (27.5 cm x 25 cm) | Beam | 50MPa | Concrete Rectangular | 250 | 275 | 687.5 | 4450 | 0.31 | 748.47 | G300E | 1971350 | 15.47 | G300E | 751613.82 | 5.9
545 | Story14 | B103 | 50 MPa RC Beam (27.5 cm x 25 cm) | Beam | 50MPa | Concrete Rectangular | 250 | 275 | 687.5 | 6850 | 0.47 | 1152.14 | G300E | 4051463.64 | 31.79 | G300E | 2524796.98 | 19.81
546 | Story14 | B104 | 50 MPa RC Beam (27.5 cm x 25 cm) | Beam | 50MPa | Concrete Rectangular | 250 | 275 | 687.5 | 4450 | 0.31 | 748.47 | G300E | 1911592.86 | 15 | G300E | 1653085.05 | 12.97
547 | Story14 | B105 | 50 MPa RC Beam (27.5 cm x 25 cm) | Beam | 50MPa | Concrete Rectangular | 250 | 275 | 687.5 | 6850 | 0.47 | 1152.14 | G300E | 4077306.82 | 31.99 | G300E | 1085362.88 | 8.52
548 | Story14 | B106 | 50 MPa RC Beam (27.5 cm x 25 cm) | Beam | 50MPa | Concrete Rectangular | 250 | 275 | 687.5 | 4450 | 0.31 | 748.47 | G300E | 1326100 | 10.41 | G300E | 1663028.57 | 13.05
549 | Story14 | B107 | 50 MPa RC Beam (27.5 cm x 25 cm) | Beam | 50MPa | Concrete Rectangular | 250 | 275 | 687.5 | 4450 | 0.31 | 748.47 | G300E | 1593100 | 12.5 | G300E | 1445063.33 | 11.34
550 | Story14 | B108 | 50 MPa RC Beam (27.5 cm x 25 cm) | Beam | 50MPa | Concrete Rectangular | 250 | 275 | 687.5 | 4450 | 0.31 | 748.47 | G300E | 1525515.62 | 11.97 | G300E | 1683487.08 | 13.21
551 | Story14 | B109 | 50 MPa RC Beam (27.5 cm x 25 cm) | Beam | 50MPa | Concrete Rectangular | 250 | 275 | 687.5 | 4450 | 0.31 | 748.47 | G300E | 1189421.43 | 9.33 | G300E | 2031107.14 | 15.94
552 | Story14 | B11 | 50 MPa RC Beam (27.5 cm x 25 cm) | Beam | 50MPa | Concrete Rectangular | 250 | 275 | 687.5 | 6850 | 0.47 | 1152.14 | G300E | 3958365.91 | 31.06 | G300E | 380616.67 | 2.99
553 | Story14 | B110 | 50 MPa RC Beam (27.5 cm x 25 cm) | Beam | 50MPa | Concrete Rectangular | 250 | 275 | 687.5 | 4450 | 0.31 | 748.47 | G300E | 1581140.62 | 12.41 | G300E | 1683542.15 | 13.21
554 | Story14 | B111 | 50 MPa RC Beam (27.5 cm x 25 cm) | Beam | 50MPa | Concrete Rectangular | 250 | 275 | 687.5 | 4450 | 0.31 | 748.47 | G300E | 1692186.67 | 13.28 | G300E | 1445063.33 | 11.34
555 | Story14 | B112 | 50 MPa RC Beam (27.5 cm x 25 cm) | Beam | 50MPa | Concrete Rectangular | 250 | 275 | 687.5 | 4450 | 0.31 | 748.47 | G300E | 1325782.14 | 10.4 | G300E | 1663028.57 | 13.05
556 | Story14 | B12 | 50 MPa RC Beam (27.5 cm x 25 cm) | Beam | 50MPa | Concrete Rectangular | 250 | 275 | 687.5 | 4450 | 0.31 | 748.47 | G300E | 1691593.33 | 13.27 | G300E | 1445063.33 | 11.34
557 | Story14 | B13 | 50 MPa RC Beam (27.5 cm x 25 cm) | Beam | 50MPa | Concrete Rectangular | 250 | 275 | 687.5 | 6850 | 0.47 | 1152.14 | G300E | 4051152.27 | 31.79 | G300E | 2524796.98 | 19.81
558 | Story14 | B14 | 50 MPa RC Beam (27.5 cm x 25 cm) | Beam | 50MPa | Concrete Rectangular | 250 | 275 | 687.5 | 4450 | 0.31 | 748.47 | G300E | 1326100 | 10.41 | G300E | 1663028.57 | 13.05
559 | Story14 | B15 | 50 MPa RC Beam (27.5 cm x 25 cm) | Beam | 50MPa | Concrete Rectangular | 250 | 275 | 687.5 | 6850 | 0.47 | 1152.14 | G300E | 4076061.36 | 31.98 | G300E | 1085362.88 | 8.52
560 | Story14 | B16 | 50 MPa RC Beam (27.5 cm x 25 cm) | Beam | 50MPa | Concrete Rectangular | 250 | 275 | 687.5 | 6850 | 0.47 | 1152.14 | G300E | 2377843.48 | 18.66 | G300E | 2213741.3 | 17.37
561 | Story14 | B17 | 50 MPa RC Beam (27.5 cm x 25 cm) | Beam | 50MPa | Concrete Rectangular | 250 | 275 | 687.5 | 4450 | 0.31 | 748.47 | G300E | 1911910.71 | 15 | G300E | 1202427.67 | 9.43
562 | Story14 | B18 | 50 MPa RC Beam (27.5 cm x 25 cm) | Beam | 50MPa | Concrete Rectangular | 250 | 275 | 687.5 | 6850 | 0.47 | 1152.14 | G300E | 3421263.64 | 26.84 | G300E | 1659140.91 | 13.02
563 | Story14 | B19 | 50 MPa RC Beam (27.5 cm x 25 cm) | Beam | 50MPa | Concrete Rectangular | 250 | 275 | 687.5 | 4450 | 0.31 | 748.47 | G300E | 1972939.29 | 15.48 | G300E | 751613.82 | 5.9
564 | Story14 | B2 | 50 MPa RC Beam (27.5 cm x 25 cm) | Beam | 50MPa | Concrete Rectangular | 250 | 275 | 687.5 | 4450 | 0.31 | 748.47 | G300E | 1325782.14 | 10.4 | G300E | 1663028.57 | 13.05
565 | Story14 | B20 | 50 MPa RC Beam (27.5 cm x 25 cm) | Beam | 50MPa | Concrete Rectangular | 250 | 275 | 687.5 | 6850 | 0.47 | 1152.14 | G300E | 4252604.55 | 33.37 | G300E | 761233.34 | 5.97
566 | Story14 | B21 | 50 MPa RC Beam (27.5 cm x 25 cm) | Beam | 50MPa | Concrete Rectangular | 250 | 275 | 687.5 | 4450 | 0.31 | 748.47 | G300E | 1856285.71 | 14.57 | G300E | 751613.82 | 5.9
567 | Story14 | B22 | 50 MPa RC Beam (27.5 cm x 25 cm) | Beam | 50MPa | Concrete Rectangular | 250 | 275 | 687.5 | 6850 | 0.47 | 1152.14 | G300E | 4406418.18 | 34.57 | G300E | 99896.98 | 0.78
568 | Story14 | B23 | 50 MPa RC Beam (27.5 cm x 25 cm) | Beam | 50MPa | Concrete Rectangular | 250 | 275 | 687.5 | 4450 | 0.31 | 748.47 | G300E | 1930028.57 | 15.14 | G300E | 777108.9 | 6.1
569 | Story14 | B24 | 50 MPa RC Beam (27.5 cm x 25 cm) | Beam | 50MPa | Concrete Rectangular | 250 | 275 | 687.5 | 6850 | 0.47 | 1152.14 | G300E | 4406418.18 | 34.57 | G300E | 99896.98 | 0.78
570 | Story14 | B25 | 50 MPa RC Beam (27.5 cm x 25 cm) | Beam | 50MPa | Concrete Rectangular | 250 | 275 | 687.5 | 4450 | 0.31 | 748.47 | G300E | 1856285.71 | 14.57 | G300E | 751613.82 | 5.9
571 | Story14 | B26 | 50 MPa RC Beam (27.5 cm x 25 cm) | Beam | 50MPa | Concrete Rectangular | 250 | 275 | 687.5 | 6850 | 0.47 | 1152.14 | G300E | 4252604.55 | 33.37 | G300E | 761233.34 | 5.97
572 | Story14 | B27 | 50 MPa RC Beam (27.5 cm x 25 cm) | Beam | 50MPa | Concrete Rectangular | 250 | 275 | 687.5 | 4450 | 0.31 | 748.47 | G300E | 1972939.29 | 15.48 | G300E | 751613.82 | 5.9
573 | Story14 | B28 | 50 MPa RC Beam (27.5 cm x 25 cm) | Beam | 50MPa | Concrete Rectangular | 250 | 275 | 687.5 | 6850 | 0.47 | 1152.14 | G300E | 3421263.64 | 26.84 | G300E | 1659140.91 | 13.02
574 | Story14 | B29 | 50 MPa RC Beam (27.5 cm x 25 cm) | Beam | 50MPa | Concrete Rectangular | 250 | 275 | 687.5 | 4450 | 0.31 | 748.47 | G300E | 1911592.86 | 15 | G300E | 1202423.3 | 9.43
575 | Story14 | B3 | 50 MPa RC Beam (27.5 cm x 25 cm) | Beam | 50MPa | Concrete Rectangular | 250 | 275 | 687.5 | 6850 | 0.47 | 1152.14 | G300E | 4051152.27 | 31.79 | G300E | 2524796.98 | 19.81
576 | Story14 | B30 | 50 MPa RC Beam (27.5 cm x 25 cm) | Beam | 50MPa | Concrete Rectangular | 250 | 275 | 687.5 | 6850 | 0.47 | 1152.14 | G300E | 2377843.48 | 18.66 | G300E | 2212550 | 17.36
577 | Story14 | B31 | 50 MPa RC Beam (27.5 cm x 25 cm) | Beam | 50MPa | Concrete Rectangular | 250 | 275 | 687.5 | 6850 | 0.47 | 1152.14 | G300E | 3276384.78 | 25.71 | G300E | 1375187.68 | 10.79
578 | Story14 | B32 | 50 MPa RC Beam (27.5 cm x 25 cm) | Beam | 50MPa | Concrete Rectangular | 250 | 275 | 687.5 | 4450 | 0.31 | 748.47 | G300E | 1790489.29 | 14.05 | G300E | 726118.74 | 5.7
579 | Story14 | B33 | 50 MPa RC Beam (27.5 cm x 25 cm) | Beam | 50MPa | Concrete Rectangular | 250 | 275 | 687.5 | 6850 | 0.47 | 1152.14 | G300E | 3702425 | 29.05 | G300E | 1202124.25 | 9.43
580 | Story14 | B34 | 50 MPa RC Beam (27.5 cm x 25 cm) | Beam | 50MPa | Concrete Rectangular | 250 | 275 | 687.5 | 4450 | 0.31 | 748.47 | G300E | 2129960.71 | 16.71 | G300E | 439544.62 | 3.45
581 | Story14 | B35 | 50 MPa RC Beam (27.5 cm x 25 cm) | Beam | 50MPa | Concrete Rectangular | 250 | 275 | 687.5 | 6850 | 0.47 | 1152.14 | G300E | 4049906.82 | 31.78 | G300E | 761233.34 | 5.97
582 | Story14 | B36 | 50 MPa RC Beam (27.5 cm x 25 cm) | Beam | 50MPa | Concrete Rectangular | 250 | 275 | 687.5 | 4450 | 0.31 | 748.47 | G300E | 1964357.14 | 15.41 | G300E | 777108.9 | 6.1
583 | Story14 | B37 | 50 MPa RC Beam (27.5 cm x 25 cm) | Beam | 50MPa | Concrete Rectangular | 250 | 275 | 687.5 | 7200 | 0.5 | 1211.01 | G300E | 4935130.43 | 38.72 | G300E | 1601661.44 | 12.57
584 | Story14 | B38 | 50 MPa RC Beam (27.5 cm x 25 cm) | Beam | 50MPa | Concrete Rectangular | 250 | 275 | 687.5 | 4450 | 0.31 | 748.47 | G300E | 1802885.71 | 14.15 | G300E | 726118.74 | 5.7
585 | Story14 | B39 | 50 MPa RC Beam (27.5 cm x 25 cm) | Beam | 50MPa | Concrete Rectangular | 250 | 275 | 687.5 | 7200 | 0.5 | 1211.01 | G300E | 4935756.52 | 38.73 | G300E | 1601661.44 | 12.57
586 | Story14 | B4 | 50 MPa RC Beam (27.5 cm x 25 cm) | Beam | 50MPa | Concrete Rectangular | 250 | 275 | 687.5 | 4450 | 0.31 | 748.47 | G300E | 1586276.67 | 12.45 | G300E | 1445063.33 | 11.34
587 | Story14 | B40 | 50 MPa RC Beam (27.5 cm x 25 cm) | Beam | 50MPa | Concrete Rectangular | 250 | 275 | 687.5 | 4450 | 0.31 | 748.47 | G300E | 1964357.14 | 15.41 | G300E | 777108.9 | 6.1
588 | Story14 | B41 | 50 MPa RC Beam (27.5 cm x 25 cm) | Beam | 50MPa | Concrete Rectangular | 250 | 275 | 687.5 | 6850 | 0.47 | 1152.14 | G300E | 4049906.82 | 31.78 | G300E | 761233.34 | 5.97
589 | Story14 | B42 | 50 MPa RC Beam (27.5 cm x 25 cm) | Beam | 50MPa | Concrete Rectangular | 250 | 275 | 687.5 | 4450 | 0.31 | 748.47 | G300E | 2129642.86 | 16.71 | G300E | 439544.62 | 3.45
590 | Story14 | B43 | 50 MPa RC Beam (27.5 cm x 25 cm) | Beam | 50MPa | Concrete Rectangular | 250 | 275 | 687.5 | 6850 | 0.47 | 1152.14 | G300E | 3703359.09 | 29.06 | G300E | 1202124.25 | 9.43
591 | Story14 | B44 | 50 MPa RC Beam (27.5 cm x 25 cm) | Beam | 50MPa | Concrete Rectangular | 250 | 275 | 687.5 | 4450 | 0.31 | 748.47 | G300E | 1790171.43 | 14.05 | G300E | 726118.74 | 5.7
592 | Story14 | B45 | 50 MPa RC Beam (27.5 cm x 25 cm) | Beam | 50MPa | Concrete Rectangular | 250 | 275 | 687.5 | 6850 | 0.47 | 1152.14 | G300E | 3276384.78 | 25.71 | G300E | 1269757.25 | 9.96
593 | Story14 | B46 | 50 MPa RC Beam (27.5 cm x 25 cm) | Beam | 50MPa | Concrete Rectangular | 250 | 275 | 687.5 | 6850 | 0.47 | 1152.14 | G300E | 3590645.45 | 28.17 | G300E | 924750 | 7.26
594 | Story14 | B47 | 50 MPa RC Beam (27.5 cm x 25 cm) | Beam | 50MPa | Concrete Rectangular | 250 | 275 | 687.5 | 4450 | 0.31 | 748.47 | G300E | 1874721.43 | 14.71 | G300E | 98894.73 | 0.78
595 | Story14 | B48 | 50 MPa RC Beam (27.5 cm x 25 cm) | Beam | 50MPa | Concrete Rectangular | 250 | 275 | 687.5 | 6850 | 0.47 | 1152.14 | G300E | 3766254.55 | 29.55 | G300E | 761233.34 | 5.97
596 | Story14 | B49 | 50 MPa RC Beam (27.5 cm x 25 cm) | Beam | 50MPa | Concrete Rectangular | 250 | 275 | 687.5 | 4450 | 0.31 | 748.47 | G300E | 2246296.43 | 17.63 | G300E | 490534.78 | 3.85
597 | Story14 | B5 | 50 MPa RC Beam (27.5 cm x 25 cm) | Beam | 50MPa | Concrete Rectangular | 250 | 275 | 687.5 | 6850 | 0.47 | 1152.14 | G300E | 3958054.55 | 31.06 | G300E | 380616.67 | 2.99
598 | Story14 | B50 | 50 MPa RC Beam (27.5 cm x 25 cm) | Beam | 50MPa | Concrete Rectangular | 250 | 275 | 687.5 | 6850 | 0.47 | 1152.14 | G300E | 3048250 | 23.92 | G300E | 1543118.18 | 12.11
599 | Story14 | B51 | 50 MPa RC Beam (27.5 cm x 25 cm) | Beam | 50MPa | Concrete Rectangular | 250 | 275 | 687.5 | 4800 | 0.33 | 807.34 | G300E | 2251200 | 17.66 | G300E | 1342213.92 | 10.53
600 | Story14 | B55 | 50 MPa RC Beam (27.5 cm x 25 cm) | Beam | 50MPa | Concrete Rectangular | 250 | 275 | 687.5 | 4450 | 0.31 | 748.47 | G300E | 2087050 | 16.38 | G300E | 1244344.16 | 9.76
601 | Story14 | B56 | 50 MPa RC Beam (27.5 cm x 25 cm) | Beam | 50MPa | Concrete Rectangular | 250 | 275 | 687.5 | 6850 | 0.47 | 1152.14 | G300E | 3044513.64 | 23.89 | G300E | 1543118.18 | 12.11
602 | Story14 | B57 | 50 MPa RC Beam (27.5 cm x 25 cm) | Beam | 50MPa | Concrete Rectangular | 250 | 275 | 687.5 | 4450 | 0.31 | 748.47 | G300E | 2243753.57 | 17.61 | G300E | 490534.78 | 3.85
603 | Story14 | B58 | 50 MPa RC Beam (27.5 cm x 25 cm) | Beam | 50MPa | Concrete Rectangular | 250 | 275 | 687.5 | 6850 | 0.47 | 1152.14 | G300E | 3766877.27 | 29.56 | G300E | 761233.34 | 5.97
604 | Story14 | B59 | 50 MPa RC Beam (27.5 cm x 25 cm) | Beam | 50MPa | Concrete Rectangular | 250 | 275 | 687.5 | 4450 | 0.31 | 748.47 | G300E | 1874085.71 | 14.7 | G300E | 98850.15 | 0.78
605 | Story14 | B6 | 50 MPa RC Beam (27.5 cm x 25 cm) | Beam | 50MPa | Concrete Rectangular | 250 | 275 | 687.5 | 4450 | 0.31 | 748.47 | G300E | 1519953.12 | 11.93 | G300E | 1666368.35 | 13.07
606 | Story14 | B60 | 50 MPa RC Beam (27.5 cm x 25 cm) | Beam | 50MPa | Concrete Rectangular | 250 | 275 | 687.5 | 6850 | 0.47 | 1152.14 | G300E | 3590334.09 | 28.17 | G300E | 922881.82 | 7.24
607 | Story14 | B61 | 50 MPa RC Beam (27.5 cm x 25 cm) | Beam | 50MPa | Concrete Rectangular | 250 | 275 | 687.5 | 6850 | 0.47 | 1152.14 | G300E | 3715380.43 | 29.15 | G300E | 1269757.25 | 9.96
608 | Story14 | B62 | 50 MPa RC Beam (27.5 cm x 25 cm) | Beam | 50MPa | Concrete Rectangular | 250 | 275 | 687.5 | 4450 | 0.31 | 748.47 | G300E | 1874721.43 | 14.71 | G300E | 98896.48 | 0.78
609 | Story14 | B63 | 50 MPa RC Beam (27.5 cm x 25 cm) | Beam | 50MPa | Concrete Rectangular | 250 | 275 | 687.5 | 6850 | 0.47 | 1152.14 | G300E | 3702425 | 29.05 | G300E | 1202124.25 | 9.43
610 | Story14 | B64 | 50 MPa RC Beam (27.5 cm x 25 cm) | Beam | 50MPa | Concrete Rectangular | 250 | 275 | 687.5 | 4450 | 0.31 | 748.47 | G300E | 2246296.43 | 17.63 | G300E | 490534.78 | 3.85
611 | Story14 | B65 | 50 MPa RC Beam (27.5 cm x 25 cm) | Beam | 50MPa | Concrete Rectangular | 250 | 275 | 687.5 | 6850 | 0.47 | 1152.14 | G300E | 4049906.82 | 31.78 | G300E | 761233.34 | 5.97
612 | Story14 | B66 | 50 MPa RC Beam (27.5 cm x 25 cm) | Beam | 50MPa | Concrete Rectangular | 250 | 275 | 687.5 | 4800 | 0.33 | 807.34 | G300E | 2251200 | 17.66 | G300E | 1342213.92 | 10.53
613 | Story14 | B67 | 50 MPa RC Beam (27.5 cm x 25 cm) | Beam | 50MPa | Concrete Rectangular | 250 | 275 | 687.5 | 6850 | 0.47 | 1152.14 | G300E | 4694930.43 | 36.84 | G300E | 1523802.9 | 11.96
614 | Story14 | B69 | 50 MPa RC Beam (27.5 cm x 25 cm) | Beam | 50MPa | Concrete Rectangular | 250 | 275 | 687.5 | 6850 | 0.47 | 1152.14 | G300E | 4700589.13 | 36.88 | G300E | 1523802.9 | 11.96
615 | Story14 | B7 | 50 MPa RC Beam (27.5 cm x 25 cm) | Beam | 50MPa | Concrete Rectangular | 250 | 275 | 687.5 | 6850 | 0.47 | 1152.14 | G300E | 4485504.55 | 35.19 | G300E | 460676.04 | 3.61
616 | Story14 | B70 | 50 MPa RC Beam (27.5 cm x 25 cm) | Beam | 50MPa | Concrete Rectangular | 250 | 275 | 687.5 | 4450 | 0.31 | 748.47 | G300E | 1974910 | 15.5 | G300E | 1369240.82 | 10.74
617 | Story14 | B71 | 50 MPa RC Beam (27.5 cm x 25 cm) | Beam | 50MPa | Concrete Rectangular | 250 | 275 | 687.5 | 6850 | 0.47 | 1152.14 | G300E | 4051775 | 31.79 | G300E | 761233.34 | 5.97
618 | Story14 | B72 | 50 MPa RC Beam (27.5 cm x 25 cm) | Beam | 50MPa | Concrete Rectangular | 250 | 275 | 687.5 | 4450 | 0.31 | 748.47 | G300E | 2245660.71 | 17.62 | G300E | 490534.78 | 3.85
619 | Story14 | B73 | 50 MPa RC Beam (27.5 cm x 25 cm) | Beam | 50MPa | Concrete Rectangular | 250 | 275 | 687.5 | 6850 | 0.47 | 1152.14 | G300E | 3814308.33 | 29.93 | G300E | 1405059.73 | 11.02
620 | Story14 | B74 | 50 MPa RC Beam (27.5 cm x 25 cm) | Beam | 50MPa | Concrete Rectangular | 250 | 275 | 687.5 | 4450 | 0.31 | 748.47 | G300E | 1868682.14 | 14.66 | G300E | 99600.14 | 0.78
621 | Story14 | B75 | 50 MPa RC Beam (27.5 cm x 25 cm) | Beam | 50MPa | Concrete Rectangular | 250 | 275 | 687.5 | 6850 | 0.47 | 1152.14 | G300E | 3805919.57 | 29.86 | G300E | 1592067.4 | 12.49
622 | Story14 | B76 | 50 MPa RC Beam (27.5 cm x 25 cm) | Beam | 50MPa | Concrete Rectangular | 250 | 275 | 687.5 | 6850 | 0.47 | 1152.14 | G300E | 2436515.22 | 19.12 | G300E | 2213741.3 | 17.37
623 | Story14 | B77 | 50 MPa RC Beam (27.5 cm x 25 cm) | Beam | 50MPa | Concrete Rectangular | 250 | 275 | 687.5 | 4450 | 0.31 | 748.47 | G300E | 1790489.29 | 14.05 | G300E | 726118.74 | 5.7
624 | Story14 | B78 | 50 MPa RC Beam (27.5 cm x 25 cm) | Beam | 50MPa | Concrete Rectangular | 250 | 275 | 687.5 | 6850 | 0.47 | 1152.14 | G300E | 3421263.64 | 26.84 | G300E | 1659140.91 | 13.02
625 | Story14 | B79 | 50 MPa RC Beam (27.5 cm x 25 cm) | Beam | 50MPa | Concrete Rectangular | 250 | 275 | 687.5 | 4450 | 0.31 | 748.47 | G300E | 2129960.71 | 16.71 | G300E | 439544.62 | 3.45
626 | Story14 | B8 | 50 MPa RC Beam (27.5 cm x 25 cm) | Beam | 50MPa | Concrete Rectangular | 250 | 275 | 687.5 | 4450 | 0.31 | 748.47 | G300E | 1189421.43 | 9.33 | G300E | 2031107.14 | 15.94
627 | Story14 | B80 | 50 MPa RC Beam (27.5 cm x 25 cm) | Beam | 50MPa | Concrete Rectangular | 250 | 275 | 687.5 | 6850 | 0.47 | 1152.14 | G300E | 4252293.18 | 33.37 | G300E | 761233.34 | 5.97
628 | Story14 | B81 | 50 MPa RC Beam (27.5 cm x 25 cm) | Beam | 50MPa | Concrete Rectangular | 250 | 275 | 687.5 | 4450 | 0.31 | 748.47 | G300E | 1964357.14 | 15.41 | G300E | 777108.9 | 6.1
629 | Story14 | B82 | 50 MPa RC Beam (27.5 cm x 25 cm) | Beam | 50MPa | Concrete Rectangular | 250 | 275 | 687.5 | 6850 | 0.47 | 1152.14 | G300E | 4406418.18 | 34.57 | G300E | 761233.34 | 5.97
630 | Story14 | B83 | 50 MPa RC Beam (27.5 cm x 25 cm) | Beam | 50MPa | Concrete Rectangular | 250 | 275 | 687.5 | 4450 | 0.31 | 748.47 | G300E | 1803203.57 | 14.15 | G300E | 726118.74 | 5.7
631 | Story14 | B84 | 50 MPa RC Beam (27.5 cm x 25 cm) | Beam | 50MPa | Concrete Rectangular | 250 | 275 | 687.5 | 6850 | 0.47 | 1152.14 | G300E | 4406106.82 | 34.57 | G300E | 761233.34 | 5.97
632 | Story14 | B85 | 50 MPa RC Beam (27.5 cm x 25 cm) | Beam | 50MPa | Concrete Rectangular | 250 | 275 | 687.5 | 4450 | 0.31 | 748.47 | G300E | 1964039.29 | 15.41 | G300E | 777108.9 | 6.1
633 | Story14 | B86 | 50 MPa RC Beam (27.5 cm x 25 cm) | Beam | 50MPa | Concrete Rectangular | 250 | 275 | 687.5 | 6850 | 0.47 | 1152.14 | G300E | 4250113.64 | 33.35 | G300E | 761233.34 | 5.97
634 | Story14 | B87 | 50 MPa RC Beam (27.5 cm x 25 cm) | Beam | 50MPa | Concrete Rectangular | 250 | 275 | 687.5 | 4450 | 0.31 | 748.47 | G300E | 2129960.71 | 16.71 | G300E | 101980.33 | 0.8
635 | Story14 | B88 | 50 MPa RC Beam (27.5 cm x 25 cm) | Beam | 50MPa | Concrete Rectangular | 250 | 275 | 687.5 | 6850 | 0.47 | 1152.14 | G300E | 3419395.45 | 26.83 | G300E | 1656338.64 | 13
636 | Story14 | B89 | 50 MPa RC Beam (27.5 cm x 25 cm) | Beam | 50MPa | Concrete Rectangular | 250 | 275 | 687.5 | 4450 | 0.31 | 748.47 | G300E | 1858005.88 | 14.58 | G300E | 875974.25 | 6.87
637 | Story14 | B9 | 50 MPa RC Beam (27.5 cm x 25 cm) | Beam | 50MPa | Concrete Rectangular | 250 | 275 | 687.5 | 6850 | 0.47 | 1152.14 | G300E | 4485504.55 | 35.19 | G300E | 460676.04 | 3.61
638 | Story14 | B90 | 50 MPa RC Beam (27.5 cm x 25 cm) | Beam | 50MPa | Concrete Rectangular | 250 | 275 | 687.5 | 6850 | 0.47 | 1152.14 | G300E | 2569003.7 | 20.16 | G300E | 2033181.48 | 15.95
639 | Story14 | B91 | 50 MPa RC Beam (27.5 cm x 25 cm) | Beam | 50MPa | Concrete Rectangular | 250 | 275 | 687.5 | 6850 | 0.47 | 1152.14 | G300E | 4076061.36 | 31.98 | G300E | 1085362.88 | 8.52
640 | Story14 | B92 | 50 MPa RC Beam (27.5 cm x 25 cm) | Beam | 50MPa | Concrete Rectangular | 250 | 275 | 687.5 | 4450 | 0.31 | 748.47 | G300E | 1911592.86 | 15 | G300E | 1202422.42 | 9.43
641 | Story14 | B93 | 50 MPa RC Beam (27.5 cm x 25 cm) | Beam | 50MPa | Concrete Rectangular | 250 | 275 | 687.5 | 6850 | 0.47 | 1152.14 | G300E | 4051152.27 | 31.79 | G300E | 2524796.98 | 19.81
642 | Story14 | B94 | 50 MPa RC Beam (27.5 cm x 25 cm) | Beam | 50MPa | Concrete Rectangular | 250 | 275 | 687.5 | 4450 | 0.31 | 748.47 | G300E | 1972939.29 | 15.48 | G300E | 751613.82 | 5.9
643 | Story14 | B95 | 50 MPa RC Beam (27.5 cm x 25 cm) | Beam | 50MPa | Concrete Rectangular | 250 | 275 | 687.5 | 6850 | 0.47 | 1152.14 | G300E | 3958365.91 | 31.06 | G300E | 380616.67 | 2.99
644 | Story14 | B96 | 50 MPa RC Beam (27.5 cm x 25 cm) | Beam | 50MPa | Concrete Rectangular | 250 | 275 | 687.5 | 4450 | 0.31 | 748.47 | G300E | 1935750 | 15.19 | G300E | 751613.82 | 5.9
645 | Story14 | B97 | 50 MPa RC Beam (27.5 cm x 25 cm) | Beam | 50MPa | Concrete Rectangular | 250 | 275 | 687.5 | 6850 | 0.47 | 1152.14 | G300E | 4485193.18 | 35.19 | G300E | 791339.09 | 6.21
646 | Story14 | B98 | 50 MPa RC Beam (27.5 cm x 25 cm) | Beam | 50MPa | Concrete Rectangular | 250 | 275 | 687.5 | 4450 | 0.31 | 748.47 | G300E | 1930346.43 | 15.15 | G300E | 777108.9 | 6.1
647 | Story14 | B99 | 50 MPa RC Beam (27.5 cm x 25 cm) | Beam | 50MPa | Concrete Rectangular | 250 | 275 | 687.5 | 6850 | 0.47 | 1152.14 | G300E | 4485193.18 | 35.19 | G300E | 791339.94 | 6.21
648 | Story15 | B1 | 50 MPa RC Beam (30 cm x 25 cm) | Beam | 50MPa | Concrete Rectangular | 250 | 300 | 750 | 6862.5 | 0.51 | 1259.17 | G300E | 2503022.28 | 19.64 | G300E | 2143486.96 | 16.82
649 | Story15 | B10 | 50 MPa RC Beam (30 cm x 25 cm) | Beam | 50MPa | Concrete Rectangular | 250 | 300 | 750 | 4462.5 | 0.33 | 818.81 | G300E | 1676784.38 | 13.16 | G300E | 1087455.47 | 8.53
650 | Story15 | B100 | 50 MPa RC Beam (30 cm x 25 cm) | Beam | 50MPa | Concrete Rectangular | 250 | 300 | 750 | 4462.5 | 0.33 | 818.81 | G300E | 1703718.75 | 13.37 | G300E | 802772.83 | 6.3
651 | Story15 | B101 | 50 MPa RC Beam (30 cm x 25 cm) | Beam | 50MPa | Concrete Rectangular | 250 | 300 | 750 | 6862.5 | 0.51 | 1259.17 | G300E | 3965277.27 | 31.11 | G300E | 799974.1 | 6.28
652 | Story15 | B102 | 50 MPa RC Beam (30 cm x 25 cm) | Beam | 50MPa | Concrete Rectangular | 250 | 300 | 750 | 4462.5 | 0.33 | 818.81 | G300E | 1865962.5 | 14.64 | G300E | 802772.83 | 6.3
653 | Story15 | B103 | 50 MPa RC Beam (30 cm x 25 cm) | Beam | 50MPa | Concrete Rectangular | 250 | 300 | 750 | 6862.5 | 0.51 | 1259.17 | G300E | 3519214.77 | 27.61 | G300E | 1227452.33 | 9.63
654 | Story15 | B104 | 50 MPa RC Beam (30 cm x 25 cm) | Beam | 50MPa | Concrete Rectangular | 250 | 300 | 750 | 4462.5 | 0.33 | 818.81 | G300E | 1863093.75 | 14.62 | G300E | 802772.83 | 6.3
655 | Story15 | B105 | 50 MPa RC Beam (30 cm x 25 cm) | Beam | 50MPa | Concrete Rectangular | 250 | 300 | 750 | 6862.5 | 0.51 | 1259.17 | G300E | 2361893.48 | 18.53 | G300E | 2142293.48 | 16.81
656 | Story15 | B106 | 50 MPa RC Beam (30 cm x 25 cm) | Beam | 50MPa | Concrete Rectangular | 250 | 300 | 750 | 4462.5 | 0.33 | 818.81 | G300E | 1568420 | 12.31 | G300E | 1032771.55 | 8.1
657 | Story15 | B107 | 50 MPa RC Beam (30 cm x 25 cm) | Beam | 50MPa | Concrete Rectangular | 250 | 300 | 750 | 4462.5 | 0.33 | 818.81 | G300E | 1229100 | 9.64 | G300E | 1670250 | 13.11
658 | Story15 | B108 | 50 MPa RC Beam (30 cm x 25 cm) | Beam | 50MPa | Concrete Rectangular | 250 | 300 | 750 | 4462.5 | 0.33 | 818.81 | G300E | 1687382.81 | 13.24 | G300E | 1087455.47 | 8.53
659 | Story15 | B109 | 50 MPa RC Beam (30 cm x 25 cm) | Beam | 50MPa | Concrete Rectangular | 250 | 300 | 750 | 4462.5 | 0.33 | 818.81 | G300E | 1209337.5 | 9.49 | G300E | 2073787.5 | 16.27
660 | Story15 | B11 | 50 MPa RC Beam (30 cm x 25 cm) | Beam | 50MPa | Concrete Rectangular | 250 | 300 | 750 | 6862.5 | 0.51 | 1259.17 | G300E | 3964965.34 | 31.11 | G300E | 799978.78 | 6.28
661 | Story15 | B110 | 50 MPa RC Beam (30 cm x 25 cm) | Beam | 50MPa | Concrete Rectangular | 250 | 300 | 750 | 4462.5 | 0.33 | 818.81 | G300E | 1687382.81 | 13.24 | G300E | 1087455.47 | 8.53
662 | Story15 | B111 | 50 MPa RC Beam (30 cm x 25 cm) | Beam | 50MPa | Concrete Rectangular | 250 | 300 | 750 | 4462.5 | 0.33 | 818.81 | G300E | 1229100 | 9.64 | G300E | 1670250 | 13.11
663 | Story15 | B112 | 50 MPa RC Beam (30 cm x 25 cm) | Beam | 50MPa | Concrete Rectangular | 250 | 300 | 750 | 4462.5 | 0.33 | 818.81 | G300E | 1568420 | 12.31 | G300E | 1032771.55 | 8.1
664 | Story15 | B12 | 50 MPa RC Beam (30 cm x 25 cm) | Beam | 50MPa | Concrete Rectangular | 250 | 300 | 750 | 4462.5 | 0.33 | 818.81 | G300E | 1229100 | 9.64 | G300E | 1670250 | 13.11
665 | Story15 | B13 | 50 MPa RC Beam (30 cm x 25 cm) | Beam | 50MPa | Concrete Rectangular | 250 | 300 | 750 | 6862.5 | 0.51 | 1259.17 | G300E | 3519838.64 | 27.62 | G300E | 1227452.33 | 9.63
666 | Story15 | B14 | 50 MPa RC Beam (30 cm x 25 cm) | Beam | 50MPa | Concrete Rectangular | 250 | 300 | 750 | 4462.5 | 0.33 | 818.81 | G300E | 1568420 | 12.31 | G300E | 1032771.55 | 8.1
667 | Story15 | B15 | 50 MPa RC Beam (30 cm x 25 cm) | Beam | 50MPa | Concrete Rectangular | 250 | 300 | 750 | 6862.5 | 0.51 | 1259.17 | G300E | 2503022.28 | 19.64 | G300E | 2143486.96 | 16.82
668 | Story15 | B16 | 50 MPa RC Beam (30 cm x 25 cm) | Beam | 50MPa | Concrete Rectangular | 250 | 300 | 750 | 6862.5 | 0.51 | 1259.17 | G300E | 3496755.68 | 27.44 | G300E | 1450015.37 | 11.38
669 | Story15 | B17 | 50 MPa RC Beam (30 cm x 25 cm) | Beam | 50MPa | Concrete Rectangular | 250 | 300 | 750 | 4462.5 | 0.33 | 818.81 | G300E | 1864050 | 14.63 | G300E | 802772.83 | 6.3
670 | Story15 | B18 | 50 MPa RC Beam (30 cm x 25 cm) | Beam | 50MPa | Concrete Rectangular | 250 | 300 | 750 | 6862.5 | 0.51 | 1259.17 | G300E | 3787788.07 | 29.72 | G300E | 812895.57 | 6.38
671 | Story15 | B19 | 50 MPa RC Beam (30 cm x 25 cm) | Beam | 50MPa | Concrete Rectangular | 250 | 300 | 750 | 4462.5 | 0.33 | 818.81 | G300E | 1867875 | 14.66 | G300E | 802772.83 | 6.3
672 | Story15 | B2 | 50 MPa RC Beam (30 cm x 25 cm) | Beam | 50MPa | Concrete Rectangular | 250 | 300 | 750 | 4462.5 | 0.33 | 818.81 | G300E | 1568420 | 12.31 | G300E | 1032771.55 | 8.1
673 | Story15 | B20 | 50 MPa RC Beam (30 cm x 25 cm) | Beam | 50MPa | Concrete Rectangular | 250 | 300 | 750 | 6862.5 | 0.51 | 1259.17 | G300E | 3904762.5 | 30.64 | G300E | 812895.57 | 6.38
674 | Story15 | B21 | 50 MPa RC Beam (30 cm x 25 cm) | Beam | 50MPa | Concrete Rectangular | 250 | 300 | 750 | 4462.5 | 0.33 | 818.81 | G300E | 1704356.25 | 13.37 | G300E | 802772.83 | 6.3
675 | Story15 | B22 | 50 MPa RC Beam (30 cm x 25 cm) | Beam | 50MPa | Concrete Rectangular | 250 | 300 | 750 | 6862.5 | 0.51 | 1259.17 | G300E | 4059792.61 | 31.85 | G300E | 109177.38 | 0.86
676 | Story15 | B23 | 50 MPa RC Beam (30 cm x 25 cm) | Beam | 50MPa | Concrete Rectangular | 250 | 300 | 750 | 4462.5 | 0.33 | 818.81 | G300E | 1776712.5 | 13.94 | G300E | 830663.78 | 6.52
677 | Story15 | B24 | 50 MPa RC Beam (30 cm x 25 cm) | Beam | 50MPa | Concrete Rectangular | 250 | 300 | 750 | 6862.5 | 0.51 | 1259.17 | G300E | 4060104.55 | 31.86 | G300E | 109177.38 | 0.86
678 | Story15 | B25 | 50 MPa RC Beam (30 cm x 25 cm) | Beam | 50MPa | Concrete Rectangular | 250 | 300 | 750 | 4462.5 | 0.33 | 818.81 | G300E | 1704356.25 | 13.37 | G300E | 802772.83 | 6.3
679 | Story15 | B26 | 50 MPa RC Beam (30 cm x 25 cm) | Beam | 50MPa | Concrete Rectangular | 250 | 300 | 750 | 6862.5 | 0.51 | 1259.17 | G300E | 3904762.5 | 30.64 | G300E | 812895.57 | 6.38
680 | Story15 | B27 | 50 MPa RC Beam (30 cm x 25 cm) | Beam | 50MPa | Concrete Rectangular | 250 | 300 | 750 | 4462.5 | 0.33 | 818.81 | G300E | 1867875 | 14.66 | G300E | 802772.83 | 6.3
681 | Story15 | B28 | 50 MPa RC Beam (30 cm x 25 cm) | Beam | 50MPa | Concrete Rectangular | 250 | 300 | 750 | 6862.5 | 0.51 | 1259.17 | G300E | 3788100 | 29.72 | G300E | 812895.57 | 6.38
682 | Story15 | B29 | 50 MPa RC Beam (30 cm x 25 cm) | Beam | 50MPa | Concrete Rectangular | 250 | 300 | 750 | 4462.5 | 0.33 | 818.81 | G300E | 1864050 | 14.63 | G300E | 802772.83 | 6.3
683 | Story15 | B3 | 50 MPa RC Beam (30 cm x 25 cm) | Beam | 50MPa | Concrete Rectangular | 250 | 300 | 750 | 6862.5 | 0.51 | 1259.17 | G300E | 3519838.64 | 27.62 | G300E | 1227452.33 | 9.63
684 | Story15 | B30 | 50 MPa RC Beam (30 cm x 25 cm) | Beam | 50MPa | Concrete Rectangular | 250 | 300 | 750 | 6862.5 | 0.51 | 1259.17 | G300E | 3496443.75 | 27.43 | G300E | 1450015.37 | 11.38
685 | Story15 | B31 | 50 MPa RC Beam (30 cm x 25 cm) | Beam | 50MPa | Concrete Rectangular | 250 | 300 | 750 | 6862.5 | 0.51 | 1259.17 | G300E | 2806464.13 | 22.02 | G300E | 2471694.08 | 19.39
686 | Story15 | B32 | 50 MPa RC Beam (30 cm x 25 cm) | Beam | 50MPa | Concrete Rectangular | 250 | 300 | 750 | 4462.5 | 0.33 | 818.81 | G300E | 1863412.5 | 14.62 | G300E | 816846.92 | 6.41
687 | Story15 | B33 | 50 MPa RC Beam (30 cm x 25 cm) | Beam | 50MPa | Concrete Rectangular | 250 | 300 | 750 | 6862.5 | 0.51 | 1259.17 | G300E | 3225998.86 | 25.31 | G300E | 1669303.44 | 13.1
688 | Story15 | B34 | 50 MPa RC Beam (30 cm x 25 cm) | Beam | 50MPa | Concrete Rectangular | 250 | 300 | 750 | 4462.5 | 0.33 | 818.81 | G300E | 1930987.5 | 15.15 | G300E | 443222.83 | 3.48
689 | Story15 | B35 | 50 MPa RC Beam (30 cm x 25 cm) | Beam | 50MPa | Concrete Rectangular | 250 | 300 | 750 | 6862.5 | 0.51 | 1259.17 | G300E | 3642739.77 | 28.58 | G300E | 461036.48 | 3.62
690 | Story15 | B36 | 50 MPa RC Beam (30 cm x 25 cm) | Beam | 50MPa | Concrete Rectangular | 250 | 300 | 750 | 4462.5 | 0.33 | 818.81 | G300E | 1739418.75 | 13.65 | G300E | 830663.78 | 6.52
691 | Story15 | B37 | 50 MPa RC Beam (30 cm x 25 cm) | Beam | 50MPa | Concrete Rectangular | 250 | 300 | 750 | 7200 | 0.54 | 1321.1 | G300E | 4491547.83 | 35.24 | G300E | 1584939.76 | 12.44
692 | Story15 | B38 | 50 MPa RC Beam (30 cm x 25 cm) | Beam | 50MPa | Concrete Rectangular | 250 | 300 | 750 | 4462.5 | 0.33 | 818.81 | G300E | 1672162.5 | 13.12 | G300E | 719100 | 5.64
693 | Story15 | B39 | 50 MPa RC Beam (30 cm x 25 cm) | Beam | 50MPa | Concrete Rectangular | 250 | 300 | 750 | 7200 | 0.54 | 1321.1 | G300E | 4492173.91 | 35.25 | G300E | 1584939.76 | 12.44
694 | Story15 | B4 | 50 MPa RC Beam (30 cm x 25 cm) | Beam | 50MPa | Concrete Rectangular | 250 | 300 | 750 | 4462.5 | 0.33 | 818.81 | G300E | 1229100 | 9.64 | G300E | 1670250 | 13.11
695 | Story15 | B40 | 50 MPa RC Beam (30 cm x 25 cm) | Beam | 50MPa | Concrete Rectangular | 250 | 300 | 750 | 4462.5 | 0.33 | 818.81 | G300E | 1739418.75 | 13.65 | G300E | 830663.78 | 6.52
696 | Story15 | B41 | 50 MPa RC Beam (30 cm x 25 cm) | Beam | 50MPa | Concrete Rectangular | 250 | 300 | 750 | 6862.5 | 0.51 | 1259.17 | G300E | 3642739.77 | 28.58 | G300E | 461036.48 | 3.62
697 | Story15 | B42 | 50 MPa RC Beam (30 cm x 25 cm) | Beam | 50MPa | Concrete Rectangular | 250 | 300 | 750 | 4462.5 | 0.33 | 818.81 | G300E | 1930668.75 | 15.15 | G300E | 443222.83 | 3.48
698 | Story15 | B43 | 50 MPa RC Beam (30 cm x 25 cm) | Beam | 50MPa | Concrete Rectangular | 250 | 300 | 750 | 6862.5 | 0.51 | 1259.17 | G300E | 3226310.8 | 25.31 | G300E | 1669303.44 | 13.1
699 | Story15 | B44 | 50 MPa RC Beam (30 cm x 25 cm) | Beam | 50MPa | Concrete Rectangular | 250 | 300 | 750 | 4462.5 | 0.33 | 818.81 | G300E | 1863412.5 | 14.62 | G300E | 816842.14 | 6.41
700 | Story15 | B45 | 50 MPa RC Beam (30 cm x 25 cm) | Beam | 50MPa | Concrete Rectangular | 250 | 300 | 750 | 6862.5 | 0.51 | 1259.17 | G300E | 2806464.13 | 22.02 | G300E | 2471694.08 | 19.39
701 | Story15 | B46 | 50 MPa RC Beam (30 cm x 25 cm) | Beam | 50MPa | Concrete Rectangular | 250 | 300 | 750 | 6862.5 | 0.51 | 1259.17 | G300E | 3541673.86 | 27.79 | G300E | 962310.28 | 7.55
702 | Story15 | B47 | 50 MPa RC Beam (30 cm x 25 cm) | Beam | 50MPa | Concrete Rectangular | 250 | 300 | 750 | 4462.5 | 0.33 | 818.81 | G300E | 1813050 | 14.23 | G300E | 1254281.89 | 9.84
703 | Story15 | B48 | 50 MPa RC Beam (30 cm x 25 cm) | Beam | 50MPa | Concrete Rectangular | 250 | 300 | 750 | 6862.5 | 0.51 | 1259.17 | G300E | 3533875.57 | 27.73 | G300E | 812895.57 | 6.38
704 | Story15 | B49 | 50 MPa RC Beam (30 cm x 25 cm) | Beam | 50MPa | Concrete Rectangular | 250 | 300 | 750 | 4462.5 | 0.33 | 818.81 | G300E | 2100881.25 | 16.48 | G300E | 526895.66 | 4.13
705 | Story15 | B5 | 50 MPa RC Beam (30 cm x 25 cm) | Beam | 50MPa | Concrete Rectangular | 250 | 300 | 750 | 6862.5 | 0.51 | 1259.17 | G300E | 3964965.34 | 31.11 | G300E | 799982.52 | 6.28
706 | Story15 | B50 | 50 MPa RC Beam (30 cm x 25 cm) | Beam | 50MPa | Concrete Rectangular | 250 | 300 | 750 | 6862.5 | 0.51 | 1259.17 | G300E | 2851680.68 | 22.38 | G300E | 1642009.09 | 12.88
707 | Story15 | B51 | 50 MPa RC Beam (30 cm x 25 cm) | Beam | 50MPa | Concrete Rectangular | 250 | 300 | 750 | 4800 | 0.36 | 880.73 | G300E | 2166080 | 17 | G300E | 1394880.64 | 10.94
708 | Story15 | B55 | 50 MPa RC Beam (30 cm x 25 cm) | Beam | 50MPa | Concrete Rectangular | 250 | 300 | 750 | 4462.5 | 0.33 | 818.81 | G300E | 2014075 | 15.8 | G300E | 1296803.1 | 10.18
709 | Story15 | B56 | 50 MPa RC Beam (30 cm x 25 cm) | Beam | 50MPa | Concrete Rectangular | 250 | 300 | 750 | 6862.5 | 0.51 | 1259.17 | G300E | 2849809.09 | 22.36 | G300E | 1642009.09 | 12.88
710 | Story15 | B57 | 50 MPa RC Beam (30 cm x 25 cm) | Beam | 50MPa | Concrete Rectangular | 250 | 300 | 750 | 4462.5 | 0.33 | 818.81 | G300E | 2099606.25 | 16.47 | G300E | 526895.66 | 4.13
711 | Story15 | B58 | 50 MPa RC Beam (30 cm x 25 cm) | Beam | 50MPa | Concrete Rectangular | 250 | 300 | 750 | 6862.5 | 0.51 | 1259.17 | G300E | 3533875.57 | 27.73 | G300E | 812895.57 | 6.38
712 | Story15 | B59 | 50 MPa RC Beam (30 cm x 25 cm) | Beam | 50MPa | Concrete Rectangular | 250 | 300 | 750 | 4462.5 | 0.33 | 818.81 | G300E | 1812731.25 | 14.22 | G300E | 1254281.89 | 9.84
713 | Story15 | B6 | 50 MPa RC Beam (30 cm x 25 cm) | Beam | 50MPa | Concrete Rectangular | 250 | 300 | 750 | 4462.5 | 0.33 | 818.81 | G300E | 1677063.28 | 13.16 | G300E | 1087455.47 | 8.53
714 | Story15 | B60 | 50 MPa RC Beam (30 cm x 25 cm) | Beam | 50MPa | Concrete Rectangular | 250 | 300 | 750 | 6862.5 | 0.51 | 1259.17 | G300E | 3541673.86 | 27.79 | G300E | 962310.28 | 7.55
715 | Story15 | B61 | 50 MPa RC Beam (30 cm x 25 cm) | Beam | 50MPa | Concrete Rectangular | 250 | 300 | 750 | 6862.5 | 0.51 | 1259.17 | G300E | 2600290.76 | 20.4 | G300E | 2471694.08 | 19.39
716 | Story15 | B62 | 50 MPa RC Beam (30 cm x 25 cm) | Beam | 50MPa | Concrete Rectangular | 250 | 300 | 750 | 4462.5 | 0.33 | 818.81 | G300E | 1813050 | 14.23 | G300E | 1254281.89 | 9.84
717 | Story15 | B63 | 50 MPa RC Beam (30 cm x 25 cm) | Beam | 50MPa | Concrete Rectangular | 250 | 300 | 750 | 6862.5 | 0.51 | 1259.17 | G300E | 3225998.86 | 25.31 | G300E | 1669303.44 | 13.1
718 | Story15 | B64 | 50 MPa RC Beam (30 cm x 25 cm) | Beam | 50MPa | Concrete Rectangular | 250 | 300 | 750 | 4462.5 | 0.33 | 818.81 | G300E | 2100881.25 | 16.48 | G300E | 526895.66 | 4.13
719 | Story15 | B65 | 50 MPa RC Beam (30 cm x 25 cm) | Beam | 50MPa | Concrete Rectangular | 250 | 300 | 750 | 6862.5 | 0.51 | 1259.17 | G300E | 3642739.77 | 28.58 | G300E | 812895.57 | 6.38
720 | Story15 | B66 | 50 MPa RC Beam (30 cm x 25 cm) | Beam | 50MPa | Concrete Rectangular | 250 | 300 | 750 | 4800 | 0.36 | 880.73 | G300E | 2166080 | 17 | G300E | 1394880.64 | 10.94
721 | Story15 | B67 | 50 MPa RC Beam (30 cm x 25 cm) | Beam | 50MPa | Concrete Rectangular | 250 | 300 | 750 | 6862.5 | 0.51 | 1259.17 | G300E | 4280409.78 | 33.59 | G300E | 1510645.71 | 11.85
722 | Story15 | B69 | 50 MPa RC Beam (30 cm x 25 cm) | Beam | 50MPa | Concrete Rectangular | 250 | 300 | 750 | 6862.5 | 0.51 | 1259.17 | G300E | 4285780.43 | 33.63 | G300E | 1510645.71 | 11.85
723 | Story15 | B7 | 50 MPa RC Beam (30 cm x 25 cm) | Beam | 50MPa | Concrete Rectangular | 250 | 300 | 750 | 6862.5 | 0.51 | 1259.17 | G300E | 3906010.23 | 30.65 | G300E | 758306.87 | 5.95
724 | Story15 | B70 | 50 MPa RC Beam (30 cm x 25 cm) | Beam | 50MPa | Concrete Rectangular | 250 | 300 | 750 | 4462.5 | 0.33 | 818.81 | G300E | 1930180 | 15.14 | G300E | 1435438.1 | 11.26
725 | Story15 | B71 | 50 MPa RC Beam (30 cm x 25 cm) | Beam | 50MPa | Concrete Rectangular | 250 | 300 | 750 | 6862.5 | 0.51 | 1259.17 | G300E | 3728209.09 | 29.25 | G300E | 812895.57 | 6.38
726 | Story15 | B72 | 50 MPa RC Beam (30 cm x 25 cm) | Beam | 50MPa | Concrete Rectangular | 250 | 300 | 750 | 4462.5 | 0.33 | 818.81 | G300E | 2101200 | 16.49 | G300E | 526895.66 | 4.13
727 | Story15 | B73 | 50 MPa RC Beam (30 cm x 25 cm) | Beam | 50MPa | Concrete Rectangular | 250 | 300 | 750 | 6862.5 | 0.51 | 1259.17 | G300E | 3367200 | 26.42 | G300E | 1447702.13 | 11.36
728 | Story15 | B74 | 50 MPa RC Beam (30 cm x 25 cm) | Beam | 50MPa | Concrete Rectangular | 250 | 300 | 750 | 4462.5 | 0.33 | 818.81 | G300E | 1806037.5 | 14.17 | G300E | 1254281.89 | 9.84
729 | Story15 | B75 | 50 MPa RC Beam (30 cm x 25 cm) | Beam | 50MPa | Concrete Rectangular | 250 | 300 | 750 | 6862.5 | 0.51 | 1259.17 | G300E | 2591041.3 | 20.33 | G300E | 2461847.88 | 19.32
730 | Story15 | B76 | 50 MPa RC Beam (30 cm x 25 cm) | Beam | 50MPa | Concrete Rectangular | 250 | 300 | 750 | 6862.5 | 0.51 | 1259.17 | G300E | 3496755.68 | 27.44 | G300E | 1450015.37 | 11.38
731 | Story15 | B77 | 50 MPa RC Beam (30 cm x 25 cm) | Beam | 50MPa | Concrete Rectangular | 250 | 300 | 750 | 4462.5 | 0.33 | 818.81 | G300E | 1863412.5 | 14.62 | G300E | 816846.92 | 6.41
732 | Story15 | B78 | 50 MPa RC Beam (30 cm x 25 cm) | Beam | 50MPa | Concrete Rectangular | 250 | 300 | 750 | 6862.5 | 0.51 | 1259.17 | G300E | 3787788.07 | 29.72 | G300E | 812895.57 | 6.38
733 | Story15 | B79 | 50 MPa RC Beam (30 cm x 25 cm) | Beam | 50MPa | Concrete Rectangular | 250 | 300 | 750 | 4462.5 | 0.33 | 818.81 | G300E | 1930987.5 | 15.15 | G300E | 443222.83 | 3.48
734 | Story15 | B8 | 50 MPa RC Beam (30 cm x 25 cm) | Beam | 50MPa | Concrete Rectangular | 250 | 300 | 750 | 4462.5 | 0.33 | 818.81 | G300E | 1209337.5 | 9.49 | G300E | 2073787.5 | 16.27
735 | Story15 | B80 | 50 MPa RC Beam (30 cm x 25 cm) | Beam | 50MPa | Concrete Rectangular | 250 | 300 | 750 | 6862.5 | 0.51 | 1259.17 | G300E | 3904450.57 | 30.64 | G300E | 812895.57 | 6.38
736 | Story15 | B81 | 50 MPa RC Beam (30 cm x 25 cm) | Beam | 50MPa | Concrete Rectangular | 250 | 300 | 750 | 4462.5 | 0.33 | 818.81 | G300E | 1739418.75 | 13.65 | G300E | 830663.78 | 6.52
737 | Story15 | B82 | 50 MPa RC Beam (30 cm x 25 cm) | Beam | 50MPa | Concrete Rectangular | 250 | 300 | 750 | 6862.5 | 0.51 | 1259.17 | G300E | 4059792.61 | 31.85 | G300E | 461036.48 | 3.62
738 | Story15 | B83 | 50 MPa RC Beam (30 cm x 25 cm) | Beam | 50MPa | Concrete Rectangular | 250 | 300 | 750 | 4462.5 | 0.33 | 818.81 | G300E | 1672800 | 13.13 | G300E | 719100 | 5.64
739 | Story15 | B84 | 50 MPa RC Beam (30 cm x 25 cm) | Beam | 50MPa | Concrete Rectangular | 250 | 300 | 750 | 6862.5 | 0.51 | 1259.17 | G300E | 4059168.75 | 31.85 | G300E | 461036.48 | 3.62
740 | Story15 | B85 | 50 MPa RC Beam (30 cm x 25 cm) | Beam | 50MPa | Concrete Rectangular | 250 | 300 | 750 | 4462.5 | 0.33 | 818.81 | G300E | 1738781.25 | 13.64 | G300E | 830663.78 | 6.52
741 | Story15 | B86 | 50 MPa RC Beam (30 cm x 25 cm) | Beam | 50MPa | Concrete Rectangular | 250 | 300 | 750 | 6862.5 | 0.51 | 1259.17 | G300E | 3902890.91 | 30.62 | G300E | 812895.57 | 6.38
742 | Story15 | B87 | 50 MPa RC Beam (30 cm x 25 cm) | Beam | 50MPa | Concrete Rectangular | 250 | 300 | 750 | 4462.5 | 0.33 | 818.81 | G300E | 1933537.5 | 15.17 | G300E | 443222.83 | 3.48
743 | Story15 | B88 | 50 MPa RC Beam (30 cm x 25 cm) | Beam | 50MPa | Concrete Rectangular | 250 | 300 | 750 | 6862.5 | 0.51 | 1259.17 | G300E | 3794338.64 | 29.77 | G300E | 812895.57 | 6.38
744 | Story15 | B89 | 50 MPa RC Beam (30 cm x 25 cm) | Beam | 50MPa | Concrete Rectangular | 250 | 300 | 750 | 4462.5 | 0.33 | 818.81 | G300E | 1871625 | 14.69 | G300E | 598476.9 | 4.7
745 | Story15 | B9 | 50 MPa RC Beam (30 cm x 25 cm) | Beam | 50MPa | Concrete Rectangular | 250 | 300 | 750 | 6862.5 | 0.51 | 1259.17 | G300E | 3906010.23 | 30.65 | G300E | 758306.87 | 5.95
746 | Story15 | B90 | 50 MPa RC Beam (30 cm x 25 cm) | Beam | 50MPa | Concrete Rectangular | 250 | 300 | 750 | 6862.5 | 0.51 | 1259.17 | G300E | 3461994 | 27.16 | G300E | 1632040.02 | 12.81
747 | Story15 | B91 | 50 MPa RC Beam (30 cm x 25 cm) | Beam | 50MPa | Concrete Rectangular | 250 | 300 | 750 | 6862.5 | 0.51 | 1259.17 | G300E | 2361296.74 | 18.53 | G300E | 2143486.96 | 16.82
748 | Story15 | B92 | 50 MPa RC Beam (30 cm x 25 cm) | Beam | 50MPa | Concrete Rectangular | 250 | 300 | 750 | 4462.5 | 0.33 | 818.81 | G300E | 1864050 | 14.63 | G300E | 802772.83 | 6.3
749 | Story15 | B93 | 50 MPa RC Beam (30 cm x 25 cm) | Beam | 50MPa | Concrete Rectangular | 250 | 300 | 750 | 6862.5 | 0.51 | 1259.17 | G300E | 3519838.64 | 27.62 | G300E | 1227452.33 | 9.63
750 | Story15 | B94 | 50 MPa RC Beam (30 cm x 25 cm) | Beam | 50MPa | Concrete Rectangular | 250 | 300 | 750 | 4462.5 | 0.33 | 818.81 | G300E | 1867875 | 14.66 | G300E | 802772.83 | 6.3
751 | Story15 | B95 | 50 MPa RC Beam (30 cm x 25 cm) | Beam | 50MPa | Concrete Rectangular | 250 | 300 | 750 | 6862.5 | 0.51 | 1259.17 | G300E | 3964965.34 | 31.11 | G300E | 799980.65 | 6.28
752 | Story15 | B96 | 50 MPa RC Beam (30 cm x 25 cm) | Beam | 50MPa | Concrete Rectangular | 250 | 300 | 750 | 4462.5 | 0.33 | 818.81 | G300E | 1704675 | 13.38 | G300E | 802772.83 | 6.3
753 | Story15 | B97 | 50 MPa RC Beam (30 cm x 25 cm) | Beam | 50MPa | Concrete Rectangular | 250 | 300 | 750 | 6862.5 | 0.51 | 1259.17 | G300E | 3906010.23 | 30.65 | G300E | 758306.87 | 5.95
754 | Story15 | B98 | 50 MPa RC Beam (30 cm x 25 cm) | Beam | 50MPa | Concrete Rectangular | 250 | 300 | 750 | 4462.5 | 0.33 | 818.81 | G300E | 1776712.5 | 13.94 | G300E | 830663.78 | 6.52
755 | Story15 | B99 | 50 MPa RC Beam (30 cm x 25 cm) | Beam | 50MPa | Concrete Rectangular | 250 | 300 | 750 | 6862.5 | 0.51 | 1259.17 | G300E | 3906010.23 | 30.65 | G300E | 758306.87 | 5.95
756 | Story16 | B1 | 50 MPa RC Beam (30 cm x 25 cm) | Beam | 50MPa | Concrete Rectangular | 250 | 300 | 750 | 6862.5 | 0.51 | 1259.17 | G300E | 3640244.32 | 28.56 | G300E | 1549054.03 | 12.15
757 | Story16 | B10 | 50 MPa RC Beam (30 cm x 25 cm) | Beam | 50MPa | Concrete Rectangular | 250 | 300 | 750 | 4462.5 | 0.33 | 818.81 | G300E | 1197225 | 9.39 | G300E | 2098650 | 16.47
758 | Story16 | B100 | 50 MPa RC Beam (30 cm x 25 cm) | Beam | 50MPa | Concrete Rectangular | 250 | 300 | 750 | 4462.5 | 0.33 | 818.81 | G300E | 1737825 | 13.64 | G300E | 802772.83 | 6.3
759 | Story16 | B101 | 50 MPa RC Beam (30 cm x 25 cm) | Beam | 50MPa | Concrete Rectangular | 250 | 300 | 750 | 6862.5 | 0.51 | 1259.17 | G300E | 4231978.98 | 33.21 | G300E | 463584.65 | 3.64
760 | Story16 | B102 | 50 MPa RC Beam (30 cm x 25 cm) | Beam | 50MPa | Concrete Rectangular | 250 | 300 | 750 | 4462.5 | 0.33 | 818.81 | G300E | 1851618.75 | 14.53 | G300E | 802772.83 | 6.3
761 | Story16 | B103 | 50 MPa RC Beam (30 cm x 25 cm) | Beam | 50MPa | Concrete Rectangular | 250 | 300 | 750 | 6862.5 | 0.51 | 1259.17 | G300E | 4207960.23 | 33.02 | G300E | 950144.32 | 7.46
762 | Story16 | B104 | 50 MPa RC Beam (30 cm x 25 cm) | Beam | 50MPa | Concrete Rectangular | 250 | 300 | 750 | 4462.5 | 0.33 | 818.81 | G300E | 1874250 | 14.71 | G300E | 463445.61 | 3.64
763 | Story16 | B105 | 50 MPa RC Beam (30 cm x 25 cm) | Beam | 50MPa | Concrete Rectangular | 250 | 300 | 750 | 6862.5 | 0.51 | 1259.17 | G300E | 3642427.84 | 28.58 | G300E | 1079908.58 | 8.47
764 | Story16 | B106 | 50 MPa RC Beam (30 cm x 25 cm) | Beam | 50MPa | Concrete Rectangular | 250 | 300 | 750 | 4462.5 | 0.33 | 818.81 | G300E | 1256512.5 | 9.86 | G300E | 1478681.25 | 11.6
765 | Story16 | B107 | 50 MPa RC Beam (30 cm x 25 cm) | Beam | 50MPa | Concrete Rectangular | 250 | 300 | 750 | 4462.5 | 0.33 | 818.81 | G300E | 1192443.75 | 9.36 | G300E | 1957762.5 | 15.36
766 | Story16 | B108 | 50 MPa RC Beam (30 cm x 25 cm) | Beam | 50MPa | Concrete Rectangular | 250 | 300 | 750 | 4462.5 | 0.33 | 818.81 | G300E | 1197225 | 9.39 | G300E | 2098650 | 16.47
767 | Story16 | B109 | 50 MPa RC Beam (30 cm x 25 cm) | Beam | 50MPa | Concrete Rectangular | 250 | 300 | 750 | 4462.5 | 0.33 | 818.81 | G300E | 1689375 | 13.26 | G300E | 2177062.5 | 17.08
768 | Story16 | B11 | 50 MPa RC Beam (30 cm x 25 cm) | Beam | 50MPa | Concrete Rectangular | 250 | 300 | 750 | 6862.5 | 0.51 | 1259.17 | G300E | 4231978.98 | 33.21 | G300E | 463594 | 3.64
769 | Story16 | B110 | 50 MPa RC Beam (30 cm x 25 cm) | Beam | 50MPa | Concrete Rectangular | 250 | 300 | 750 | 4462.5 | 0.33 | 818.81 | G300E | 1197543.75 | 9.4 | G300E | 2098650 | 16.47
770 | Story16 | B111 | 50 MPa RC Beam (30 cm x 25 cm) | Beam | 50MPa | Concrete Rectangular | 250 | 300 | 750 | 4462.5 | 0.33 | 818.81 | G300E | 1192125 | 9.35 | G300E | 1957762.5 | 15.36
771 | Story16 | B112 | 50 MPa RC Beam (30 cm x 25 cm) | Beam | 50MPa | Concrete Rectangular | 250 | 300 | 750 | 4462.5 | 0.33 | 818.81 | G300E | 1256512.5 | 9.86 | G300E | 1478681.25 | 11.6
772 | Story16 | B12 | 50 MPa RC Beam (30 cm x 25 cm) | Beam | 50MPa | Concrete Rectangular | 250 | 300 | 750 | 4462.5 | 0.33 | 818.81 | G300E | 1192443.75 | 9.36 | G300E | 1957762.5 | 15.36
773 | Story16 | B13 | 50 MPa RC Beam (30 cm x 25 cm) | Beam | 50MPa | Concrete Rectangular | 250 | 300 | 750 | 6862.5 | 0.51 | 1259.17 | G300E | 4208272.16 | 33.02 | G300E | 950158.36 | 7.46
774 | Story16 | B14 | 50 MPa RC Beam (30 cm x 25 cm) | Beam | 50MPa | Concrete Rectangular | 250 | 300 | 750 | 4462.5 | 0.33 | 818.81 | G300E | 1256512.5 | 9.86 | G300E | 1478681.25 | 11.6
775 | Story16 | B15 | 50 MPa RC Beam (30 cm x 25 cm) | Beam | 50MPa | Concrete Rectangular | 250 | 300 | 750 | 6862.5 | 0.51 | 1259.17 | G300E | 3639932.39 | 28.56 | G300E | 1549054.03 | 12.15
776 | Story16 | B16 | 50 MPa RC Beam (30 cm x 25 cm) | Beam | 50MPa | Concrete Rectangular | 250 | 300 | 750 | 6862.5 | 0.51 | 1259.17 | G300E | 3314587.5 | 26.01 | G300E | 975098.86 | 7.65
777 | Story16 | B17 | 50 MPa RC Beam (30 cm x 25 cm) | Beam | 50MPa | Concrete Rectangular | 250 | 300 | 750 | 4462.5 | 0.33 | 818.81 | G300E | 1876162.5 | 14.72 | G300E | 102299.63 | 0.8
778 | Story16 | B18 | 50 MPa RC Beam (30 cm x 25 cm) | Beam | 50MPa | Concrete Rectangular | 250 | 300 | 750 | 6862.5 | 0.51 | 1259.17 | G300E | 3661143.75 | 28.73 | G300E | 1282041.02 | 10.06
779 | Story16 | B19 | 50 MPa RC Beam (30 cm x 25 cm) | Beam | 50MPa | Concrete Rectangular | 250 | 300 | 750 | 4462.5 | 0.33 | 818.81 | G300E | 1852575 | 14.54 | G300E | 802772.83 | 6.3
780 | Story16 | B2 | 50 MPa RC Beam (30 cm x 25 cm) | Beam | 50MPa | Concrete Rectangular | 250 | 300 | 750 | 4462.5 | 0.33 | 818.81 | G300E | 1256512.5 | 9.86 | G300E | 1478681.25 | 11.6
781 | Story16 | B20 | 50 MPa RC Beam (30 cm x 25 cm) | Beam | 50MPa | Concrete Rectangular | 250 | 300 | 750 | 6862.5 | 0.51 | 1259.17 | G300E | 3879496.02 | 30.44 | G300E | 812895.57 | 6.38
782 | Story16 | B21 | 50 MPa RC Beam (30 cm x 25 cm) | Beam | 50MPa | Concrete Rectangular | 250 | 300 | 750 | 4462.5 | 0.33 | 818.81 | G300E | 1738143.75 | 13.64 | G300E | 802772.83 | 6.3
783 | Story16 | B22 | 50 MPa RC Beam (30 cm x 25 cm) | Beam | 50MPa | Concrete Rectangular | 250 | 300 | 750 | 6862.5 | 0.51 | 1259.17 | G300E | 4081939.77 | 32.03 | G300E | 109177.38 | 0.86
784 | Story16 | B23 | 50 MPa RC Beam (30 cm x 25 cm) | Beam | 50MPa | Concrete Rectangular | 250 | 300 | 750 | 4462.5 | 0.33 | 818.81 | G300E | 1735275 | 13.62 | G300E | 830663.78 | 6.52
785 | Story16 | B24 | 50 MPa RC Beam (30 cm x 25 cm) | Beam | 50MPa | Concrete Rectangular | 250 | 300 | 750 | 6862.5 | 0.51 | 1259.17 | G300E | 4081939.77 | 32.03 | G300E | 109177.38 | 0.86
786 | Story16 | B25 | 50 MPa RC Beam (30 cm x 25 cm) | Beam | 50MPa | Concrete Rectangular | 250 | 300 | 750 | 4462.5 | 0.33 | 818.81 | G300E | 1738143.75 | 13.64 | G300E | 802772.83 | 6.3
787 | Story16 | B26 | 50 MPa RC Beam (30 cm x 25 cm) | Beam | 50MPa | Concrete Rectangular | 250 | 300 | 750 | 6862.5 | 0.51 | 1259.17 | G300E | 3879496.02 | 30.44 | G300E | 812895.57 | 6.38
788 | Story16 | B27 | 50 MPa RC Beam (30 cm x 25 cm) | Beam | 50MPa | Concrete Rectangular | 250 | 300 | 750 | 4462.5 | 0.33 | 818.81 | G300E | 1852575 | 14.54 | G300E | 802772.83 | 6.3
789 | Story16 | B28 | 50 MPa RC Beam (30 cm x 25 cm) | Beam | 50MPa | Concrete Rectangular | 250 | 300 | 750 | 6862.5 | 0.51 | 1259.17 | G300E | 3661455.68 | 28.73 | G300E | 1282041.02 | 10.06
790 | Story16 | B29 | 50 MPa RC Beam (30 cm x 25 cm) | Beam | 50MPa | Concrete Rectangular | 250 | 300 | 750 | 4462.5 | 0.33 | 818.81 | G300E | 1876162.5 | 14.72 | G300E | 102290.06 | 0.8
791 | Story16 | B3 | 50 MPa RC Beam (30 cm x 25 cm) | Beam | 50MPa | Concrete Rectangular | 250 | 300 | 750 | 6862.5 | 0.51 | 1259.17 | G300E | 4208272.16 | 33.02 | G300E | 950156.48 | 7.46
792 | Story16 | B30 | 50 MPa RC Beam (30 cm x 25 cm) | Beam | 50MPa | Concrete Rectangular | 250 | 300 | 750 | 6862.5 | 0.51 | 1259.17 | G300E | 3314899.43 | 26.01 | G300E | 975098.86 | 7.65
793 | Story16 | B31 | 50 MPa RC Beam (30 cm x 25 cm) | Beam | 50MPa | Concrete Rectangular | 250 | 300 | 750 | 6862.5 | 0.51 | 1259.17 | G300E | 3422203.98 | 26.85 | G300E | 1439565.34 | 11.3
794 | Story16 | B32 | 50 MPa RC Beam (30 cm x 25 cm) | Beam | 50MPa | Concrete Rectangular | 250 | 300 | 750 | 4462.5 | 0.33 | 818.81 | G300E | 1942143.75 | 15.24 | G300E | 108802.12 | 0.85
795 | Story16 | B33 | 50 MPa RC Beam (30 cm x 25 cm) | Beam | 50MPa | Concrete Rectangular | 250 | 300 | 750 | 6862.5 | 0.51 | 1259.17 | G300E | 3584096.59 | 28.12 | G300E | 812895.57 | 6.38
796 | Story16 | B34 | 50 MPa RC Beam (30 cm x 25 cm) | Beam | 50MPa | Concrete Rectangular | 250 | 300 | 750 | 4462.5 | 0.33 | 818.81 | G300E | 1929393.75 | 15.14 | G300E | 443222.83 | 3.48
797 | Story16 | B35 | 50 MPa RC Beam (30 cm x 25 cm) | Beam | 50MPa | Concrete Rectangular | 250 | 300 | 750 | 6862.5 | 0.51 | 1259.17 | G300E | 3641180.11 | 28.57 | G300E | 812895.57 | 6.38
798 | Story16 | B36 | 50 MPa RC Beam (30 cm x 25 cm) | Beam | 50MPa | Concrete Rectangular | 250 | 300 | 750 | 4462.5 | 0.33 | 818.81 | G300E | 1738143.75 | 13.64 | G300E | 830663.78 | 6.52
799 | Story16 | B37 | 50 MPa RC Beam (30 cm x 25 cm) | Beam | 50MPa | Concrete Rectangular | 250 | 300 | 750 | 7200 | 0.54 | 1321.1 | G300E | 4531617.39 | 35.56 | G300E | 1702644.1 | 13.36
800 | Story16 | B38 | 50 MPa RC Beam (30 cm x 25 cm) | Beam | 50MPa | Concrete Rectangular | 250 | 300 | 750 | 4462.5 | 0.33 | 818.81 | G300E | 1664193.75 | 13.06 | G300E | 719100 | 5.64
801 | Story16 | B39 | 50 MPa RC Beam (30 cm x 25 cm) | Beam | 50MPa | Concrete Rectangular | 250 | 300 | 750 | 7200 | 0.54 | 1321.1 | G300E | 4532243.48 | 35.56 | G300E | 1702644.1 | 13.36
802 | Story16 | B4 | 50 MPa RC Beam (30 cm x 25 cm) | Beam | 50MPa | Concrete Rectangular | 250 | 300 | 750 | 4462.5 | 0.33 | 818.81 | G300E | 1192443.75 | 9.36 | G300E | 1957762.5 | 15.36
803 | Story16 | B40 | 50 MPa RC Beam (30 cm x 25 cm) | Beam | 50MPa | Concrete Rectangular | 250 | 300 | 750 | 4462.5 | 0.33 | 818.81 | G300E | 1738143.75 | 13.64 | G300E | 830663.78 | 6.52
804 | Story16 | B41 | 50 MPa RC Beam (30 cm x 25 cm) | Beam | 50MPa | Concrete Rectangular | 250 | 300 | 750 | 6862.5 | 0.51 | 1259.17 | G300E | 3640868.18 | 28.57 | G300E | 812895.57 | 6.38
805 | Story16 | B42 | 50 MPa RC Beam (30 cm x 25 cm) | Beam | 50MPa | Concrete Rectangular | 250 | 300 | 750 | 4462.5 | 0.33 | 818.81 | G300E | 1928756.25 | 15.13 | G300E | 443222.83 | 3.48
806 | Story16 | B43 | 50 MPa RC Beam (30 cm x 25 cm) | Beam | 50MPa | Concrete Rectangular | 250 | 300 | 750 | 6862.5 | 0.51 | 1259.17 | G300E | 3584096.59 | 28.12 | G300E | 812895.57 | 6.38
807 | Story16 | B44 | 50 MPa RC Beam (30 cm x 25 cm) | Beam | 50MPa | Concrete Rectangular | 250 | 300 | 750 | 4462.5 | 0.33 | 818.81 | G300E | 1942143.75 | 15.24 | G300E | 108790.65 | 0.85
808 | Story16 | B45 | 50 MPa RC Beam (30 cm x 25 cm) | Beam | 50MPa | Concrete Rectangular | 250 | 300 | 750 | 6862.5 | 0.51 | 1259.17 | G300E | 3421892.05 | 26.85 | G300E | 1439565.34 | 11.3
809 | Story16 | B46 | 50 MPa RC Beam (30 cm x 25 cm) | Beam | 50MPa | Concrete Rectangular | 250 | 300 | 750 | 6862.5 | 0.51 | 1259.17 | G300E | 1983886.36 | 15.57 | G300E | 2108659.09 | 16.55
810 | Story16 | B47 | 50 MPa RC Beam (30 cm x 25 cm) | Beam | 50MPa | Concrete Rectangular | 250 | 300 | 750 | 4462.5 | 0.33 | 818.81 | G300E | 1783087.5 | 13.99 | G300E | 805988.7 | 6.32
811 | Story16 | B48 | 50 MPa RC Beam (30 cm x 25 cm) | Beam | 50MPa | Concrete Rectangular | 250 | 300 | 750 | 6862.5 | 0.51 | 1259.17 | G300E | 2960856.82 | 23.23 | G300E | 1642009.09 | 12.88
812 | Story16 | B49 | 50 MPa RC Beam (30 cm x 25 cm) | Beam | 50MPa | Concrete Rectangular | 250 | 300 | 750 | 4462.5 | 0.33 | 818.81 | G300E | 2118731.25 | 16.62 | G300E | 886445.66 | 6.96
813 | Story16 | B5 | 50 MPa RC Beam (30 cm x 25 cm) | Beam | 50MPa | Concrete Rectangular | 250 | 300 | 750 | 6862.5 | 0.51 | 1259.17 | G300E | 4231978.98 | 33.21 | G300E | 463601.49 | 3.64
814 | Story16 | B50 | 50 MPa RC Beam (30 cm x 25 cm) | Beam | 50MPa | Concrete Rectangular | 250 | 300 | 750 | 6862.5 | 0.51 | 1259.17 | G300E | 2806762.5 | 22.02 | G300E | 1642009.09 | 12.88
815 | Story16 | B51 | 50 MPa RC Beam (30 cm x 25 cm) | Beam | 50MPa | Concrete Rectangular | 250 | 300 | 750 | 4800 | 0.36 | 880.73 | G300E | 2208000 | 17.32 | G300E | 1406400.64 | 11.04
816 | Story16 | B55 | 50 MPa RC Beam (30 cm x 25 cm) | Beam | 50MPa | Concrete Rectangular | 250 | 300 | 750 | 4462.5 | 0.33 | 818.81 | G300E | 2132777.5 | 16.73 | G300E | 1306323.1 | 10.25
817 | Story16 | B56 | 50 MPa RC Beam (30 cm x 25 cm) | Beam | 50MPa | Concrete Rectangular | 250 | 300 | 750 | 6862.5 | 0.51 | 1259.17 | G300E | 2804890.91 | 22.01 | G300E | 1642009.09 | 12.88
818 | Story16 | B57 | 50 MPa RC Beam (30 cm x 25 cm) | Beam | 50MPa | Concrete Rectangular | 250 | 300 | 750 | 4462.5 | 0.33 | 818.81 | G300E | 2117456.25 | 16.61 | G300E | 886445.66 | 6.96
819 | Story16 | B58 | 50 MPa RC Beam (30 cm x 25 cm) | Beam | 50MPa | Concrete Rectangular | 250 | 300 | 750 | 6862.5 | 0.51 | 1259.17 | G300E | 2961168.75 | 23.23 | G300E | 1642009.09 | 12.88
820 | Story16 | B59 | 50 MPa RC Beam (30 cm x 25 cm) | Beam | 50MPa | Concrete Rectangular | 250 | 300 | 750 | 4462.5 | 0.33 | 818.81 | G300E | 1782450 | 13.99 | G300E | 805964.79 | 6.32
821 | Story16 | B6 | 50 MPa RC Beam (30 cm x 25 cm) | Beam | 50MPa | Concrete Rectangular | 250 | 300 | 750 | 4462.5 | 0.33 | 818.81 | G300E | 1197225 | 9.39 | G300E | 2098650 | 16.47
822 | Story16 | B60 | 50 MPa RC Beam (30 cm x 25 cm) | Beam | 50MPa | Concrete Rectangular | 250 | 300 | 750 | 6862.5 | 0.51 | 1259.17 | G300E | 1983886.36 | 15.57 | G300E | 2107411.36 | 16.54
823 | Story16 | B61 | 50 MPa RC Beam (30 cm x 25 cm) | Beam | 50MPa | Concrete Rectangular | 250 | 300 | 750 | 6862.5 | 0.51 | 1259.17 | G300E | 3421892.05 | 26.85 | G300E | 1439565.34 | 11.3
824 | Story16 | B62 | 50 MPa RC Beam (30 cm x 25 cm) | Beam | 50MPa | Concrete Rectangular | 250 | 300 | 750 | 4462.5 | 0.33 | 818.81 | G300E | 1783087.5 | 13.99 | G300E | 805991.57 | 6.32
825 | Story16 | B63 | 50 MPa RC Beam (30 cm x 25 cm) | Beam | 50MPa | Concrete Rectangular | 250 | 300 | 750 | 6862.5 | 0.51 | 1259.17 | G300E | 3584096.59 | 28.12 | G300E | 812895.57 | 6.38
826 | Story16 | B64 | 50 MPa RC Beam (30 cm x 25 cm) | Beam | 50MPa | Concrete Rectangular | 250 | 300 | 750 | 4462.5 | 0.33 | 818.81 | G300E | 2118731.25 | 16.62 | G300E | 886445.66 | 6.96
827 | Story16 | B65 | 50 MPa RC Beam (30 cm x 25 cm) | Beam | 50MPa | Concrete Rectangular | 250 | 300 | 750 | 6862.5 | 0.51 | 1259.17 | G300E | 3641180.11 | 28.57 | G300E | 1164754.66 | 9.14
828 | Story16 | B66 | 50 MPa RC Beam (30 cm x 25 cm) | Beam | 50MPa | Concrete Rectangular | 250 | 300 | 750 | 4800 | 0.36 | 880.73 | G300E | 2208000 | 17.32 | G300E | 1406400.64 | 11.04
829 | Story16 | B67 | 50 MPa RC Beam (30 cm x 25 cm) | Beam | 50MPa | Concrete Rectangular | 250 | 300 | 750 | 6862.5 | 0.51 | 1259.17 | G300E | 4319197.83 | 33.89 | G300E | 1622832.66 | 12.73
830 | Story16 | B69 | 50 MPa RC Beam (30 cm x 25 cm) | Beam | 50MPa | Concrete Rectangular | 250 | 300 | 750 | 6862.5 | 0.51 | 1259.17 | G300E | 4323673.37 | 33.93 | G300E | 1622832.66 | 12.73
831 | Story16 | B7 | 50 MPa RC Beam (30 cm x 25 cm) | Beam | 50MPa | Concrete Rectangular | 250 | 300 | 750 | 6862.5 | 0.51 | 1259.17 | G300E | 3936891.48 | 30.89 | G300E | 442430.05 | 3.47
832 | Story16 | B70 | 50 MPa RC Beam (30 cm x 25 cm) | Beam | 50MPa | Concrete Rectangular | 250 | 300 | 750 | 4462.5 | 0.33 | 818.81 | G300E | 1886150 | 14.8 | G300E | 1443470.6 | 11.33
833 | Story16 | B71 | 50 MPa RC Beam (30 cm x 25 cm) | Beam | 50MPa | Concrete Rectangular | 250 | 300 | 750 | 6862.5 | 0.51 | 1259.17 | G300E | 3645547.16 | 28.6 | G300E | 1254746.67 | 9.85
834 | Story16 | B72 | 50 MPa RC Beam (30 cm x 25 cm) | Beam | 50MPa | Concrete Rectangular | 250 | 300 | 750 | 4462.5 | 0.33 | 818.81 | G300E | 2117775 | 16.62 | G300E | 886445.66 | 6.96
835 | Story16 | B73 | 50 MPa RC Beam (30 cm x 25 cm) | Beam | 50MPa | Concrete Rectangular | 250 | 300 | 750 | 6862.5 | 0.51 | 1259.17 | G300E | 3718903.12 | 29.18 | G300E | 1175204.27 | 9.22
836 | Story16 | B74 | 50 MPa RC Beam (30 cm x 25 cm) | Beam | 50MPa | Concrete Rectangular | 250 | 300 | 750 | 4462.5 | 0.33 | 818.81 | G300E | 1777668.75 | 13.95 | G300E | 806297.57 | 6.33
837 | Story16 | B75 | 50 MPa RC Beam (30 cm x 25 cm) | Beam | 50MPa | Concrete Rectangular | 250 | 300 | 750 | 6862.5 | 0.51 | 1259.17 | G300E | 3395377.84 | 26.64 | G300E | 1433014.77 | 11.24
838 | Story16 | B76 | 50 MPa RC Beam (30 cm x 25 cm) | Beam | 50MPa | Concrete Rectangular | 250 | 300 | 750 | 6862.5 | 0.51 | 1259.17 | G300E | 3314899.43 | 26.01 | G300E | 975098.86 | 7.65
839 | Story16 | B77 | 50 MPa RC Beam (30 cm x 25 cm) | Beam | 50MPa | Concrete Rectangular | 250 | 300 | 750 | 4462.5 | 0.33 | 818.81 | G300E | 1942143.75 | 15.24 | G300E | 108804.04 | 0.85
840 | Story16 | B78 | 50 MPa RC Beam (30 cm x 25 cm) | Beam | 50MPa | Concrete Rectangular | 250 | 300 | 750 | 6862.5 | 0.51 | 1259.17 | G300E | 3661143.75 | 28.73 | G300E | 1282041.02 | 10.06
841 | Story16 | B79 | 50 MPa RC Beam (30 cm x 25 cm) | Beam | 50MPa | Concrete Rectangular | 250 | 300 | 750 | 4462.5 | 0.33 | 818.81 | G300E | 1929393.75 | 15.14 | G300E | 443222.83 | 3.48
842 | Story16 | B8 | 50 MPa RC Beam (30 cm x 25 cm) | Beam | 50MPa | Concrete Rectangular | 250 | 300 | 750 | 4462.5 | 0.33 | 818.81 | G300E | 1689375 | 13.26 | G300E | 2177062.5 | 17.08
843 | Story16 | B80 | 50 MPa RC Beam (30 cm x 25 cm) | Beam | 50MPa | Concrete Rectangular | 250 | 300 | 750 | 6862.5 | 0.51 | 1259.17 | G300E | 3879496.02 | 30.44 | G300E | 812895.57 | 6.38
844 | Story16 | B81 | 50 MPa RC Beam (30 cm x 25 cm) | Beam | 50MPa | Concrete Rectangular | 250 | 300 | 750 | 4462.5 | 0.33 | 818.81 | G300E | 1738143.75 | 13.64 | G300E | 830663.78 | 6.52
845 | Story16 | B82 | 50 MPa RC Beam (30 cm x 25 cm) | Beam | 50MPa | Concrete Rectangular | 250 | 300 | 750 | 6862.5 | 0.51 | 1259.17 | G300E | 4081315.91 | 32.02 | G300E | 461036.48 | 3.62
846 | Story16 | B83 | 50 MPa RC Beam (30 cm x 25 cm) | Beam | 50MPa | Concrete Rectangular | 250 | 300 | 750 | 4462.5 | 0.33 | 818.81 | G300E | 1664193.75 | 13.06 | G300E | 719100 | 5.64
847 | Story16 | B84 | 50 MPa RC Beam (30 cm x 25 cm) | Beam | 50MPa | Concrete Rectangular | 250 | 300 | 750 | 6862.5 | 0.51 | 1259.17 | G300E | 4080692.05 | 32.02 | G300E | 461036.48 | 3.62
848 | Story16 | B85 | 50 MPa RC Beam (30 cm x 25 cm) | Beam | 50MPa | Concrete Rectangular | 250 | 300 | 750 | 4462.5 | 0.33 | 818.81 | G300E | 1738143.75 | 13.64 | G300E | 830663.78 | 6.52
849 | Story16 | B86 | 50 MPa RC Beam (30 cm x 25 cm) | Beam | 50MPa | Concrete Rectangular | 250 | 300 | 750 | 6862.5 | 0.51 | 1259.17 | G300E | 3878560.23 | 30.43 | G300E | 812895.57 | 6.38
850 | Story16 | B87 | 50 MPa RC Beam (30 cm x 25 cm) | Beam | 50MPa | Concrete Rectangular | 250 | 300 | 750 | 4462.5 | 0.33 | 818.81 | G300E | 1930668.75 | 15.15 | G300E | 83672.83 | 0.66
851 | Story16 | B88 | 50 MPa RC Beam (30 cm x 25 cm) | Beam | 50MPa | Concrete Rectangular | 250 | 300 | 750 | 6862.5 | 0.51 | 1259.17 | G300E | 3668006.25 | 28.78 | G300E | 1282041.02 | 10.06
852 | Story16 | B89 | 50 MPa RC Beam (30 cm x 25 cm) | Beam | 50MPa | Concrete Rectangular | 250 | 300 | 750 | 4462.5 | 0.33 | 818.81 | G300E | 1940662.5 | 15.23 | G300E | 144755.89 | 1.14
853 | Story16 | B9 | 50 MPa RC Beam (30 cm x 25 cm) | Beam | 50MPa | Concrete Rectangular | 250 | 300 | 750 | 6862.5 | 0.51 | 1259.17 | G300E | 3936891.48 | 30.89 | G300E | 442428.18 | 3.47
854 | Story16 | B90 | 50 MPa RC Beam (30 cm x 25 cm) | Beam | 50MPa | Concrete Rectangular | 250 | 300 | 750 | 6862.5 | 0.51 | 1259.17 | G300E | 3504267 | 27.5 | G300E | 2034319.5 | 15.96
855 | Story16 | B91 | 50 MPa RC Beam (30 cm x 25 cm) | Beam | 50MPa | Concrete Rectangular | 250 | 300 | 750 | 6862.5 | 0.51 | 1259.17 | G300E | 3639932.39 | 28.56 | G300E | 1549054.03 | 12.15
856 | Story16 | B92 | 50 MPa RC Beam (30 cm x 25 cm) | Beam | 50MPa | Concrete Rectangular | 250 | 300 | 750 | 4462.5 | 0.33 | 818.81 | G300E | 1876162.5 | 14.72 | G300E | 102297.71 | 0.8
857 | Story16 | B93 | 50 MPa RC Beam (30 cm x 25 cm) | Beam | 50MPa | Concrete Rectangular | 250 | 300 | 750 | 6862.5 | 0.51 | 1259.17 | G300E | 4208272.16 | 33.02 | G300E | 950158.36 | 7.46
858 | Story16 | B94 | 50 MPa RC Beam (30 cm x 25 cm) | Beam | 50MPa | Concrete Rectangular | 250 | 300 | 750 | 4462.5 | 0.33 | 818.81 | G300E | 1852575 | 14.54 | G300E | 802772.83 | 6.3
859 | Story16 | B95 | 50 MPa RC Beam (30 cm x 25 cm) | Beam | 50MPa | Concrete Rectangular | 250 | 300 | 750 | 6862.5 | 0.51 | 1259.17 | G300E | 4231978.98 | 33.21 | G300E | 463594 | 3.64
860 | Story16 | B96 | 50 MPa RC Beam (30 cm x 25 cm) | Beam | 50MPa | Concrete Rectangular | 250 | 300 | 750 | 4462.5 | 0.33 | 818.81 | G300E | 1738143.75 | 13.64 | G300E | 802772.83 | 6.3
861 | Story16 | B97 | 50 MPa RC Beam (30 cm x 25 cm) | Beam | 50MPa | Concrete Rectangular | 250 | 300 | 750 | 6862.5 | 0.51 | 1259.17 | G300E | 3936891.48 | 30.89 | G300E | 442425.38 | 3.47
862 | Story16 | B98 | 50 MPa RC Beam (30 cm x 25 cm) | Beam | 50MPa | Concrete Rectangular | 250 | 300 | 750 | 4462.5 | 0.33 | 818.81 | G300E | 1735275 | 13.62 | G300E | 830663.78 | 6.52
863 | Story16 | B99 | 50 MPa RC Beam (30 cm x 25 cm) | Beam | 50MPa | Concrete Rectangular | 250 | 300 | 750 | 6862.5 | 0.51 | 1259.17 | G300E | 3936891.48 | 30.89 | G300E | 442425.38 | 3.47
864 | Story17 | B1 | 50 MPa RC Beam (32.5 cm x 25 cm) | Beam | 50MPa | Concrete Rectangular | 250 | 325 | 812.5 | 6875 | 0.56 | 1366.59 | G300E | 2678260.87 | 21.01 | G300E | 2522928.32 | 19.8
865 | Story17 | B10 | 50 MPa RC Beam (32.5 cm x 25 cm) | Beam | 50MPa | Concrete Rectangular | 250 | 325 | 812.5 | 4475 | 0.36 | 889.53 | G300E | 1814053.12 | 14.23 | G300E | 1204382.2 | 9.45
866 | Story17 | B100 | 50 MPa RC Beam (32.5 cm x 25 cm) | Beam | 50MPa | Concrete Rectangular | 250 | 325 | 812.5 | 4475 | 0.36 | 889.53 | G300E | 1737898.21 | 13.64 | G300E | 945106.1 | 7.42
867 | Story17 | B101 | 50 MPa RC Beam (32.5 cm x 25 cm) | Beam | 50MPa | Concrete Rectangular | 250 | 325 | 812.5 | 6875 | 0.56 | 1366.59 | G300E | 4236250 | 33.24 | G300E | 1031707.66 | 8.1
868 | Story17 | B102 | 50 MPa RC Beam (32.5 cm x 25 cm) | Beam | 50MPa | Concrete Rectangular | 250 | 325 | 812.5 | 4475 | 0.36 | 889.53 | G300E | 1934798.21 | 15.18 | G300E | 945106.1 | 7.42
869 | Story17 | B103 | 50 MPa RC Beam (32.5 cm x 25 cm) | Beam | 50MPa | Concrete Rectangular | 250 | 325 | 812.5 | 6875 | 0.56 | 1366.59 | G300E | 3684062.5 | 28.91 | G300E | 2007854.61 | 15.75
870 | Story17 | B104 | 50 MPa RC Beam (32.5 cm x 25 cm) | Beam | 50MPa | Concrete Rectangular | 250 | 325 | 812.5 | 4475 | 0.36 | 889.53 | G300E | 2043157.14 | 16.03 | G300E | 945106.1 | 7.42
871 | Story17 | B105 | 50 MPa RC Beam (32.5 cm x 25 cm) | Beam | 50MPa | Concrete Rectangular | 250 | 325 | 812.5 | 6875 | 0.56 | 1366.59 | G300E | 2661222.83 | 20.88 | G300E | 2521732.66 | 19.79
872 | Story17 | B106 | 50 MPa RC Beam (32.5 cm x 25 cm) | Beam | 50MPa | Concrete Rectangular | 250 | 325 | 812.5 | 4475 | 0.36 | 889.53 | G300E | 1885168.33 | 14.79 | G300E | 1419222.68 | 11.14
873 | Story17 | B107 | 50 MPa RC Beam (32.5 cm x 25 cm) | Beam | 50MPa | Concrete Rectangular | 250 | 325 | 812.5 | 4475 | 0.36 | 889.53 | G300E | 1293275 | 10.15 | G300E | 2182763.24 | 17.13
874 | Story17 | B108 | 50 MPa RC Beam (32.5 cm x 25 cm) | Beam | 50MPa | Concrete Rectangular | 250 | 325 | 812.5 | 4475 | 0.36 | 889.53 | G300E | 1817968.75 | 14.26 | G300E | 1204382.2 | 9.45
875 | Story17 | B109 | 50 MPa RC Beam (32.5 cm x 25 cm) | Beam | 50MPa | Concrete Rectangular | 250 | 325 | 812.5 | 4475 | 0.36 | 889.53 | G300E | 1261950 | 9.9 | G300E | 2356009.67 | 18.49
876 | Story17 | B11 | 50 MPa RC Beam (32.5 cm x 25 cm) | Beam | 50MPa | Concrete Rectangular | 250 | 325 | 812.5 | 6875 | 0.56 | 1366.59 | G300E | 4235937.5 | 33.24 | G300E | 658594.84 | 5.17
877 | Story17 | B110 | 50 MPa RC Beam (32.5 cm x 25 cm) | Beam | 50MPa | Concrete Rectangular | 250 | 325 | 812.5 | 4475 | 0.36 | 889.53 | G300E | 1817968.75 | 14.26 | G300E | 1204382.2 | 9.45
878 | Story17 | B111 | 50 MPa RC Beam (32.5 cm x 25 cm) | Beam | 50MPa | Concrete Rectangular | 250 | 325 | 812.5 | 4475 | 0.36 | 889.53 | G300E | 1293275 | 10.15 | G300E | 2181804.31 | 17.12
879 | Story17 | B112 | 50 MPa RC Beam (32.5 cm x 25 cm) | Beam | 50MPa | Concrete Rectangular | 250 | 325 | 812.5 | 4475 | 0.36 | 889.53 | G300E | 1872041.67 | 14.69 | G300E | 1419222.68 | 11.14
880 | Story17 | B12 | 50 MPa RC Beam (32.5 cm x 25 cm) | Beam | 50MPa | Concrete Rectangular | 250 | 325 | 812.5 | 4475 | 0.36 | 889.53 | G300E | 1293275 | 10.15 | G300E | 2182763.24 | 17.13
881 | Story17 | B13 | 50 MPa RC Beam (32.5 cm x 25 cm) | Beam | 50MPa | Concrete Rectangular | 250 | 325 | 812.5 | 6875 | 0.56 | 1366.59 | G300E | 3596250 | 28.22 | G300E | 2007854.61 | 15.75
882 | Story17 | B14 | 50 MPa RC Beam (32.5 cm x 25 cm) | Beam | 50MPa | Concrete Rectangular | 250 | 325 | 812.5 | 4475 | 0.36 | 889.53 | G300E | 1872041.67 | 14.69 | G300E | 1419222.68 | 11.14
883 | Story17 | B15 | 50 MPa RC Beam (32.5 cm x 25 cm) | Beam | 50MPa | Concrete Rectangular | 250 | 325 | 812.5 | 6875 | 0.56 | 1366.59 | G300E | 2678260.87 | 21.01 | G300E | 2522928.32 | 19.8
884 | Story17 | B16 | 50 MPa RC Beam (32.5 cm x 25 cm) | Beam | 50MPa | Concrete Rectangular | 250 | 325 | 812.5 | 6875 | 0.56 | 1366.59 | G300E | 3618437.5 | 28.39 | G300E | 2312164.84 | 18.14
885 | Story17 | B17 | 50 MPa RC Beam (32.5 cm x 25 cm) | Beam | 50MPa | Concrete Rectangular | 250 | 325 | 812.5 | 4475 | 0.36 | 889.53 | G300E | 2044116.07 | 16.04 | G300E | 945106.1 | 7.42
886 | Story17 | B18 | 50 MPa RC Beam (32.5 cm x 25 cm) | Beam | 50MPa | Concrete Rectangular | 250 | 325 | 812.5 | 6875 | 0.56 | 1366.59 | G300E | 3951250 | 31 | G300E | 1480731.88 | 11.62
887 | Story17 | B19 | 50 MPa RC Beam (32.5 cm x 25 cm) | Beam | 50MPa | Concrete Rectangular | 250 | 325 | 812.5 | 4475 | 0.36 | 889.53 | G300E | 1936716.07 | 15.2 | G300E | 945106.1 | 7.42
888 | Story17 | B2 | 50 MPa RC Beam (32.5 cm x 25 cm) | Beam | 50MPa | Concrete Rectangular | 250 | 325 | 812.5 | 4475 | 0.36 | 889.53 | G300E | 1885168.33 | 14.79 | G300E | 1419222.68 | 11.14
889 | Story17 | B20 | 50 MPa RC Beam (32.5 cm x 25 cm) | Beam | 50MPa | Concrete Rectangular | 250 | 325 | 812.5 | 6875 | 0.56 | 1366.59 | G300E | 4120625 | 32.33 | G300E | 983231.88 | 7.71
890 | Story17 | B21 | 50 MPa RC Beam (32.5 cm x 25 cm) | Beam | 50MPa | Concrete Rectangular | 250 | 325 | 812.5 | 4475 | 0.36 | 889.53 | G300E | 1738537.5 | 13.64 | G300E | 945106.1 | 7.42
891 | Story17 | B22 | 50 MPa RC Beam (32.5 cm x 25 cm) | Beam | 50MPa | Concrete Rectangular | 250 | 325 | 812.5 | 6875 | 0.56 | 1366.59 | G300E | 4309062.5 | 33.81 | G300E | 236981.87 | 1.86
892 | Story17 | B23 | 50 MPa RC Beam (32.5 cm x 25 cm) | Beam | 50MPa | Concrete Rectangular | 250 | 325 | 812.5 | 4475 | 0.36 | 889.53 | G300E | 1807260.71 | 14.18 | G300E | 945106.1 | 7.42
893 | Story17 | B24 | 50 MPa RC Beam (32.5 cm x 25 cm) | Beam | 50MPa | Concrete Rectangular | 250 | 325 | 812.5 | 6875 | 0.56 | 1366.59 | G300E | 4308437.5 | 33.81 | G300E | 236981.87 | 1.86
894 | Story17 | B25 | 50 MPa RC Beam (32.5 cm x 25 cm) | Beam | 50MPa | Concrete Rectangular | 250 | 325 | 812.5 | 4475 | 0.36 | 889.53 | G300E | 1738537.5 | 13.64 | G300E | 945106.1 | 7.42
895 | Story17 | B26 | 50 MPa RC Beam (32.5 cm x 25 cm) | Beam | 50MPa | Concrete Rectangular | 250 | 325 | 812.5 | 6875 | 0.56 | 1366.59 | G300E | 4120625 | 32.33 | G300E | 983231.88 | 7.71
896 | Story17 | B27 | 50 MPa RC Beam (32.5 cm x 25 cm) | Beam | 50MPa | Concrete Rectangular | 250 | 325 | 812.5 | 4475 | 0.36 | 889.53 | G300E | 1936716.07 | 15.2 | G300E | 945106.1 | 7.42
897 | Story17 | B28 | 50 MPa RC Beam (32.5 cm x 25 cm) | Beam | 50MPa | Concrete Rectangular | 250 | 325 | 812.5 | 6875 | 0.56 | 1366.59 | G300E | 3951250 | 31 | G300E | 1480731.88 | 11.62
898 | Story17 | B29 | 50 MPa RC Beam (32.5 cm x 25 cm) | Beam | 50MPa | Concrete Rectangular | 250 | 325 | 812.5 | 4475 | 0.36 | 889.53 | G300E | 2044116.07 | 16.04 | G300E | 945106.1 | 7.42
899 | Story17 | B3 | 50 MPa RC Beam (32.5 cm x 25 cm) | Beam | 50MPa | Concrete Rectangular | 250 | 325 | 812.5 | 6875 | 0.56 | 1366.59 | G300E | 3596250 | 28.22 | G300E | 2007854.61 | 15.75
900 | Story17 | B30 | 50 MPa RC Beam (32.5 cm x 25 cm) | Beam | 50MPa | Concrete Rectangular | 250 | 325 | 812.5 | 6875 | 0.56 | 1366.59 | G300E | 3618437.5 | 28.39 | G300E | 2312164.84 | 18.14
901 | Story17 | B31 | 50 MPa RC Beam (32.5 cm x 25 cm) | Beam | 50MPa | Concrete Rectangular | 250 | 325 | 812.5 | 6875 | 0.56 | 1366.59 | G300E | 3131114.13 | 24.57 | G300E | 2691340.26 | 21.12
902 | Story17 | B32 | 50 MPa RC Beam (32.5 cm x 25 cm) | Beam | 50MPa | Concrete Rectangular | 250 | 325 | 812.5 | 4475 | 0.36 | 889.53 | G300E | 2232066.07 | 17.51 | G300E | 969397.27 | 7.61
903 | Story17 | B33 | 50 MPa RC Beam (32.5 cm x 25 cm) | Beam | 50MPa | Concrete Rectangular | 250 | 325 | 812.5 | 6875 | 0.56 | 1366.59 | G300E | 3385312.5 | 26.56 | G300E | 1918986.41 | 15.06
904 | Story17 | B34 | 50 MPa RC Beam (32.5 cm x 25 cm) | Beam | 50MPa | Concrete Rectangular | 250 | 325 | 812.5 | 4475 | 0.36 | 889.53 | G300E | 2006078.57 | 15.74 | G300E | 563452.52 | 4.42
905 | Story17 | B35 | 50 MPa RC Beam (32.5 cm x 25 cm) | Beam | 50MPa | Concrete Rectangular | 250 | 325 | 812.5 | 6875 | 0.56 | 1366.59 | G300E | 3805312.5 | 29.86 | G300E | 1107606.88 | 8.69
906 | Story17 | B36 | 50 MPa RC Beam (32.5 cm x 25 cm) | Beam | 50MPa | Concrete Rectangular | 250 | 325 | 812.5 | 4475 | 0.36 | 889.53 | G300E | 1776255.36 | 13.94 | G300E | 945106.1 | 7.42
907 | Story17 | B37 | 50 MPa RC Beam (32.5 cm x 25 cm) | Beam | 50MPa | Concrete Rectangular | 250 | 325 | 812.5 | 7200 | 0.58 | 1431.19 | G300E | 4920730.43 | 38.61 | G300E | 2195286.34 | 17.23
908 | Story17 | B38 | 50 MPa RC Beam (32.5 cm x 25 cm) | Beam | 50MPa | Concrete Rectangular | 250 | 325 | 812.5 | 4475 | 0.36 | 889.53 | G300E | 1718080.36 | 13.48 | G300E | 945106.1 | 7.42
909 | Story17 | B39 | 50 MPa RC Beam (32.5 cm x 25 cm) | Beam | 50MPa | Concrete Rectangular | 250 | 325 | 812.5 | 7200 | 0.58 | 1431.19 | G300E | 4921982.61 | 38.62 | G300E | 2195286.34 | 17.23
910 | Story17 | B4 | 50 MPa RC Beam (32.5 cm x 25 cm) | Beam | 50MPa | Concrete Rectangular | 250 | 325 | 812.5 | 4475 | 0.36 | 889.53 | G300E | 1293275 | 10.15 | G300E | 2182763.24 | 17.13
911 | Story17 | B40 | 50 MPa RC Beam (32.5 cm x 25 cm) | Beam | 50MPa | Concrete Rectangular | 250 | 325 | 812.5 | 4475 | 0.36 | 889.53 | G300E | 1776255.36 | 13.94 | G300E | 945106.1 | 7.42
912 | Story17 | B41 | 50 MPa RC Beam (32.5 cm x 25 cm) | Beam | 50MPa | Concrete Rectangular | 250 | 325 | 812.5 | 6875 | 0.56 | 1366.59 | G300E | 3805000 | 29.86 | G300E | 1107606.88 | 8.69
913 | Story17 | B42 | 50 MPa RC Beam (32.5 cm x 25 cm) | Beam | 50MPa | Concrete Rectangular | 250 | 325 | 812.5 | 4475 | 0.36 | 889.53 | G300E | 2006078.57 | 15.74 | G300E | 563452.52 | 4.42
914 | Story17 | B43 | 50 MPa RC Beam (32.5 cm x 25 cm) | Beam | 50MPa | Concrete Rectangular | 250 | 325 | 812.5 | 6875 | 0.56 | 1366.59 | G300E | 3385625 | 26.56 | G300E | 1918986.41 | 15.06
915 | Story17 | B44 | 50 MPa RC Beam (32.5 cm x 25 cm) | Beam | 50MPa | Concrete Rectangular | 250 | 325 | 812.5 | 4475 | 0.36 | 889.53 | G300E | 2232066.07 | 17.51 | G300E | 969388.96 | 7.61
916 | Story17 | B45 | 50 MPa RC Beam (32.5 cm x 25 cm) | Beam | 50MPa | Concrete Rectangular | 250 | 325 | 812.5 | 6875 | 0.56 | 1366.59 | G300E | 3131114.13 | 24.57 | G300E | 2691340.26 | 21.12
917 | Story17 | B46 | 50 MPa RC Beam (32.5 cm x 25 cm) | Beam | 50MPa | Concrete Rectangular | 250 | 325 | 812.5 | 6875 | 0.56 | 1366.59 | G300E | 3642500 | 28.58 | G300E | 2256852.34 | 17.71
918 | Story17 | B47 | 50 MPa RC Beam (32.5 cm x 25 cm) | Beam | 50MPa | Concrete Rectangular | 250 | 325 | 812.5 | 4475 | 0.36 | 889.53 | G300E | 1905071.43 | 14.95 | G300E | 1738713.06 | 13.64
919 | Story17 | B48 | 50 MPa RC Beam (32.5 cm x 25 cm) | Beam | 50MPa | Concrete Rectangular | 250 | 325 | 812.5 | 6875 | 0.56 | 1366.59 | G300E | 3661875 | 28.73 | G300E | 1042477.34 | 8.18
920 | Story17 | B49 | 50 MPa RC Beam (32.5 cm x 25 cm) | Beam | 50MPa | Concrete Rectangular | 250 | 325 | 812.5 | 4475 | 0.36 | 889.53 | G300E | 2190192.86 | 17.19 | G300E | 563452.52 | 4.42
921 | Story17 | B5 | 50 MPa RC Beam (32.5 cm x 25 cm) | Beam | 50MPa | Concrete Rectangular | 250 | 325 | 812.5 | 6875 | 0.56 | 1366.59 | G300E | 4235937.5 | 33.24 | G300E | 658600.94 | 5.17
922 | Story17 | B50 | 50 MPa RC Beam (32.5 cm x 25 cm) | Beam | 50MPa | Concrete Rectangular | 250 | 325 | 812.5 | 6875 | 0.56 | 1366.59 | G300E | 2957500 | 23.21 | G300E | 1918986.41 | 15.06
923 | Story17 | B51 | 50 MPa RC Beam (32.5 cm x 25 cm) | Beam | 50MPa | Concrete Rectangular | 250 | 325 | 812.5 | 4800 | 0.39 | 954.13 | G300E | 2312640 | 18.15 | G300E | 1631215.76 | 12.8
924 | Story17 | B55 | 50 MPa RC Beam (32.5 cm x 25 cm) | Beam | 50MPa | Concrete Rectangular | 250 | 325 | 812.5 | 4475 | 0.36 | 889.53 | G300E | 2156353.33 | 16.92 | G300E | 1520768.86 | 11.93
925 | Story17 | B56 | 50 MPa RC Beam (32.5 cm x 25 cm) | Beam | 50MPa | Concrete Rectangular | 250 | 325 | 812.5 | 6875 | 0.56 | 1366.59 | G300E | 2956250 | 23.2 | G300E | 1918986.41 | 15.06
926 | Story17 | B57 | 50 MPa RC Beam (32.5 cm x 25 cm) | Beam | 50MPa | Concrete Rectangular | 250 | 325 | 812.5 | 4475 | 0.36 | 889.53 | G300E | 2187955.36 | 17.17 | G300E | 563452.52 | 4.42
927 | Story17 | B58 | 50 MPa RC Beam (32.5 cm x 25 cm) | Beam | 50MPa | Concrete Rectangular | 250 | 325 | 812.5 | 6875 | 0.56 | 1366.59 | G300E | 3662500 | 28.74 | G300E | 1042477.34 | 8.18
928 | Story17 | B59 | 50 MPa RC Beam (32.5 cm x 25 cm) | Beam | 50MPa | Concrete Rectangular | 250 | 325 | 812.5 | 4475 | 0.36 | 889.53 | G300E | 1904751.79 | 14.95 | G300E | 1738713.06 | 13.64
929 | Story17 | B6 | 50 MPa RC Beam (32.5 cm x 25 cm) | Beam | 50MPa | Concrete Rectangular | 250 | 325 | 812.5 | 4475 | 0.36 | 889.53 | G300E | 1814053.12 | 14.23 | G300E | 1204382.2 | 9.45
930 | Story17 | B60 | 50 MPa RC Beam (32.5 cm x 25 cm) | Beam | 50MPa | Concrete Rectangular | 250 | 325 | 812.5 | 6875 | 0.56 | 1366.59 | G300E | 3642500 | 28.58 | G300E | 2255914.84 | 17.7
931 | Story17 | B61 | 50 MPa RC Beam (32.5 cm x 25 cm) | Beam | 50MPa | Concrete Rectangular | 250 | 325 | 812.5 | 6875 | 0.56 | 1366.59 | G300E | 2722798.91 | 21.36 | G300E | 2698986.68 | 21.18
932 | Story17 | B62 | 50 MPa RC Beam (32.5 cm x 25 cm) | Beam | 50MPa | Concrete Rectangular | 250 | 325 | 812.5 | 4475 | 0.36 | 889.53 | G300E | 1905391.07 | 14.95 | G300E | 1738713.06 | 13.64
933 | Story17 | B63 | 50 MPa RC Beam (32.5 cm x 25 cm) | Beam | 50MPa | Concrete Rectangular | 250 | 325 | 812.5 | 6875 | 0.56 | 1366.59 | G300E | 3385312.5 | 26.56 | G300E | 1918986.41 | 15.06
934 | Story17 | B64 | 50 MPa RC Beam (32.5 cm x 25 cm) | Beam | 50MPa | Concrete Rectangular | 250 | 325 | 812.5 | 4475 | 0.36 | 889.53 | G300E | 2190192.86 | 17.19 | G300E | 563452.52 | 4.42
935 | Story17 | B65 | 50 MPa RC Beam (32.5 cm x 25 cm) | Beam | 50MPa | Concrete Rectangular | 250 | 325 | 812.5 | 6875 | 0.56 | 1366.59 | G300E | 3805312.5 | 29.86 | G300E | 1480731.88 | 11.62
936 | Story17 | B66 | 50 MPa RC Beam (32.5 cm x 25 cm) | Beam | 50MPa | Concrete Rectangular | 250 | 325 | 812.5 | 4800 | 0.39 | 954.13 | G300E | 2312640 | 18.15 | G300E | 1631215.76 | 12.8
937 | Story17 | B67 | 50 MPa RC Beam (32.5 cm x 25 cm) | Beam | 50MPa | Concrete Rectangular | 250 | 325 | 812.5 | 6875 | 0.56 | 1366.59 | G300E | 4697418.48 | 36.86 | G300E | 2096193.55 | 16.45
938 | Story17 | B69 | 50 MPa RC Beam (32.5 cm x 25 cm) | Beam | 50MPa | Concrete Rectangular | 250 | 325 | 812.5 | 6875 | 0.56 | 1366.59 | G300E | 4701603.26 | 36.89 | G300E | 2096193.55 | 16.45
939 | Story17 | B7 | 50 MPa RC Beam (32.5 cm x 25 cm) | Beam | 50MPa | Concrete Rectangular | 250 | 325 | 812.5 | 6875 | 0.56 | 1366.59 | G300E | 4258125 | 33.41 | G300E | 672111.8 | 5.27
940 | Story17 | B70 | 50 MPa RC Beam (32.5 cm x 25 cm) | Beam | 50MPa | Concrete Rectangular | 250 | 325 | 812.5 | 4475 | 0.36 | 889.53 | G300E | 2068345 | 16.23 | G300E | 1638374.02 | 12.86
941 | Story17 | B71 | 50 MPa RC Beam (32.5 cm x 25 cm) | Beam | 50MPa | Concrete Rectangular | 250 | 325 | 812.5 | 6875 | 0.56 | 1366.59 | G300E | 3808437.5 | 29.88 | G300E | 1480731.88 | 11.62
942 | Story17 | B72 | 50 MPa RC Beam (32.5 cm x 25 cm) | Beam | 50MPa | Concrete Rectangular | 250 | 325 | 812.5 | 4475 | 0.36 | 889.53 | G300E | 2189553.57 | 17.18 | G300E | 563452.52 | 4.42
943 | Story17 | B73 | 50 MPa RC Beam (32.5 cm x 25 cm) | Beam | 50MPa | Concrete Rectangular | 250 | 325 | 812.5 | 6875 | 0.56 | 1366.59 | G300E | 3537187.5 | 27.75 | G300E | 1753677.15 | 13.76
944 | Story17 | B74 | 50 MPa RC Beam (32.5 cm x 25 cm) | Beam | 50MPa | Concrete Rectangular | 250 | 325 | 812.5 | 4475 | 0.36 | 889.53 | G300E | 1898998.21 | 14.9 | G300E | 1738713.06 | 13.64
945 | Story17 | B75 | 50 MPa RC Beam (32.5 cm x 25 cm) | Beam | 50MPa | Concrete Rectangular | 250 | 325 | 812.5 | 6875 | 0.56 | 1366.59 | G300E | 2703967.39 | 21.22 | G300E | 2715023.29 | 21.3
946 | Story17 | B76 | 50 MPa RC Beam (32.5 cm x 25 cm) | Beam | 50MPa | Concrete Rectangular | 250 | 325 | 812.5 | 6875 | 0.56 | 1366.59 | G300E | 3618437.5 | 28.39 | G300E | 2312164.84 | 18.14
947 | Story17 | B77 | 50 MPa RC Beam (32.5 cm x 25 cm) | Beam | 50MPa | Concrete Rectangular | 250 | 325 | 812.5 | 4475 | 0.36 | 889.53 | G300E | 2232066.07 | 17.51 | G300E | 969397.27 | 7.61
948 | Story17 | B78 | 50 MPa RC Beam (32.5 cm x 25 cm) | Beam | 50MPa | Concrete Rectangular | 250 | 325 | 812.5 | 6875 | 0.56 | 1366.59 | G300E | 3951250 | 31 | G300E | 1480731.88 | 11.62
949 | Story17 | B79 | 50 MPa RC Beam (32.5 cm x 25 cm) | Beam | 50MPa | Concrete Rectangular | 250 | 325 | 812.5 | 4475 | 0.36 | 889.53 | G300E | 2006078.57 | 15.74 | G300E | 563452.52 | 4.42
950 | Story17 | B8 | 50 MPa RC Beam (32.5 cm x 25 cm) | Beam | 50MPa | Concrete Rectangular | 250 | 325 | 812.5 | 4475 | 0.36 | 889.53 | G300E | 1261950 | 9.9 | G300E | 2356009.67 | 18.49
951 | Story17 | B80 | 50 MPa RC Beam (32.5 cm x 25 cm) | Beam | 50MPa | Concrete Rectangular | 250 | 325 | 812.5 | 6875 | 0.56 | 1366.59 | G300E | 4120312.5 | 32.33 | G300E | 983231.88 | 7.71
952 | Story17 | B81 | 50 MPa RC Beam (32.5 cm x 25 cm) | Beam | 50MPa | Concrete Rectangular | 250 | 325 | 812.5 | 4475 | 0.36 | 889.53 | G300E | 1776255.36 | 13.94 | G300E | 945106.1 | 7.42
953 | Story17 | B82 | 50 MPa RC Beam (32.5 cm x 25 cm) | Beam | 50MPa | Concrete Rectangular | 250 | 325 | 812.5 | 6875 | 0.56 | 1366.59 | G300E | 4308437.5 | 33.81 | G300E | 610106.88 | 4.79
954 | Story17 | B83 | 50 MPa RC Beam (32.5 cm x 25 cm) | Beam | 50MPa | Concrete Rectangular | 250 | 325 | 812.5 | 4475 | 0.36 | 889.53 | G300E | 1718080.36 | 13.48 | G300E | 945106.1 | 7.42
955 | Story17 | B84 | 50 MPa RC Beam (32.5 cm x 25 cm) | Beam | 50MPa | Concrete Rectangular | 250 | 325 | 812.5 | 6875 | 0.56 | 1366.59 | G300E | 4308437.5 | 33.81 | G300E | 610106.88 | 4.79
956 | Story17 | B85 | 50 MPa RC Beam (32.5 cm x 25 cm) | Beam | 50MPa | Concrete Rectangular | 250 | 325 | 812.5 | 4475 | 0.36 | 889.53 | G300E | 1775935.71 | 13.93 | G300E | 945106.1 | 7.42
957 | Story17 | B86 | 50 MPa RC Beam (32.5 cm x 25 cm) | Beam | 50MPa | Concrete Rectangular | 250 | 325 | 812.5 | 6875 | 0.56 | 1366.59 | G300E | 4118437.5 | 32.31 | G300E | 983231.88 | 7.71
958 | Story17 | B87 | 50 MPa RC Beam (32.5 cm x 25 cm) | Beam | 50MPa | Concrete Rectangular | 250 | 325 | 812.5 | 4475 | 0.36 | 889.53 | G300E | 2008955.36 | 15.76 | G300E | 563452.52 | 4.42
959 | Story17 | B88 | 50 MPa RC Beam (32.5 cm x 25 cm) | Beam | 50MPa | Concrete Rectangular | 250 | 325 | 812.5 | 6875 | 0.56 | 1366.59 | G300E | 3958437.5 | 31.06 | G300E | 1480731.88 | 11.62
960 | Story17 | B89 | 50 MPa RC Beam (32.5 cm x 25 cm) | Beam | 50MPa | Concrete Rectangular | 250 | 325 | 812.5 | 4475 | 0.36 | 889.53 | G300E | 2097985.29 | 16.46 | G300E | 738288.4 | 5.79
961 | Story17 | B9 | 50 MPa RC Beam (32.5 cm x 25 cm) | Beam | 50MPa | Concrete Rectangular | 250 | 325 | 812.5 | 6875 | 0.56 | 1366.59 | G300E | 4257812.5 | 33.41 | G300E | 672112.81 | 5.27
962 | Story17 | B90 | 50 MPa RC Beam (32.5 cm x 25 cm) | Beam | 50MPa | Concrete Rectangular | 250 | 325 | 812.5 | 6875 | 0.56 | 1366.59 | G300E | 3651725 | 28.65 | G300E | 2506652.09 | 19.67
963 | Story17 | B91 | 50 MPa RC Beam (32.5 cm x 25 cm) | Beam | 50MPa | Concrete Rectangular | 250 | 325 | 812.5 | 6875 | 0.56 | 1366.59 | G300E | 2661521.74 | 20.88 | G300E | 2522928.32 | 19.8
964 | Story17 | B92 | 50 MPa RC Beam (32.5 cm x 25 cm) | Beam | 50MPa | Concrete Rectangular | 250 | 325 | 812.5 | 4475 | 0.36 | 889.53 | G300E | 2044116.07 | 16.04 | G300E | 945106.1 | 7.42
965 | Story17 | B93 | 50 MPa RC Beam (32.5 cm x 25 cm) | Beam | 50MPa | Concrete Rectangular | 250 | 325 | 812.5 | 6875 | 0.56 | 1366.59 | G300E | 3684375 | 28.91 | G300E | 2007854.61 | 15.75
966 | Story17 | B94 | 50 MPa RC Beam (32.5 cm x 25 cm) | Beam | 50MPa | Concrete Rectangular | 250 | 325 | 812.5 | 4475 | 0.36 | 889.53 | G300E | 1936716.07 | 15.2 | G300E | 945106.1 | 7.42
967 | Story17 | B95 | 50 MPa RC Beam (32.5 cm x 25 cm) | Beam | 50MPa | Concrete Rectangular | 250 | 325 | 812.5 | 6875 | 0.56 | 1366.59 | G300E | 4235937.5 | 33.24 | G300E | 1031719.84 | 8.1
968 | Story17 | B96 | 50 MPa RC Beam (32.5 cm x 25 cm) | Beam | 50MPa | Concrete Rectangular | 250 | 325 | 812.5 | 4475 | 0.36 | 889.53 | G300E | 1738537.5 | 13.64 | G300E | 945106.1 | 7.42
969 | Story17 | B97 | 50 MPa RC Beam (32.5 cm x 25 cm) | Beam | 50MPa | Concrete Rectangular | 250 | 325 | 812.5 | 6875 | 0.56 | 1366.59 | G300E | 4257500 | 33.41 | G300E | 1045234.77 | 8.2
970 | Story17 | B98 | 50 MPa RC Beam (32.5 cm x 25 cm) | Beam | 50MPa | Concrete Rectangular | 250 | 325 | 812.5 | 4475 | 0.36 | 889.53 | G300E | 1807260.71 | 14.18 | G300E | 945106.1 | 7.42
971 | Story17 | B99 | 50 MPa RC Beam (32.5 cm x 25 cm) | Beam | 50MPa | Concrete Rectangular | 250 | 325 | 812.5 | 6875 | 0.56 | 1366.59 | G300E | 4257500 | 33.41 | G300E | 1045233.75 | 8.2
972 | Story18 | B1 | 50 MPa RC Beam (32.5 cm x 25 cm) | Beam | 50MPa | Concrete Rectangular | 250 | 325 | 812.5 | 6875 | 0.56 | 1366.59 | G300E | 3835000 | 30.09 | G300E | 1748727.34 | 13.72
973 | Story18 | B10 | 50 MPa RC Beam (32.5 cm x 25 cm) | Beam | 50MPa | Concrete Rectangular | 250 | 325 | 812.5 | 4475 | 0.36 | 889.53 | G300E | 1870829.69 | 14.68 | G300E | 1847116.31 | 14.49
974 | Story18 | B100 | 50 MPa RC Beam (32.5 cm x 25 cm) | Beam | 50MPa | Concrete Rectangular | 250 | 325 | 812.5 | 4475 | 0.36 | 889.53 | G300E | 1739816.07 | 13.65 | G300E | 945106.1 | 7.42
975 | Story18 | B101 | 50 MPa RC Beam (32.5 cm x 25 cm) | Beam | 50MPa | Concrete Rectangular | 250 | 325 | 812.5 | 6875 | 0.56 | 1366.59 | G300E | 3976250 | 31.2 | G300E | 1166852.34 | 9.16
976 | Story18 | B102 | 50 MPa RC Beam (32.5 cm x 25 cm) | Beam | 50MPa | Concrete Rectangular | 250 | 325 | 812.5 | 4475 | 0.36 | 889.53 | G300E | 1897719.64 | 14.89 | G300E | 945106.1 | 7.42
977 | Story18 | B103 | 50 MPa RC Beam (32.5 cm x 25 cm) | Beam | 50MPa | Concrete Rectangular | 250 | 325 | 812.5 | 6875 | 0.56 | 1366.59 | G300E | 3903750 | 30.63 | G300E | 3032477.34 | 23.79
978 | Story18 | B104 | 50 MPa RC Beam (32.5 cm x 25 cm) | Beam | 50MPa | Concrete Rectangular | 250 | 325 | 812.5 | 4475 | 0.36 | 889.53 | G300E | 2064573.21 | 16.2 | G300E | 1805831.99 | 14.17
979 | Story18 | B105 | 50 MPa RC Beam (32.5 cm x 25 cm) | Beam | 50MPa | Concrete Rectangular | 250 | 325 | 812.5 | 6875 | 0.56 | 1366.59 | G300E | 3835312.5 | 30.09 | G300E | 1748727.34 | 13.72
980 | Story18 | B106 | 50 MPa RC Beam (32.5 cm x 25 cm) | Beam | 50MPa | Concrete Rectangular | 250 | 325 | 812.5 | 4475 | 0.36 | 889.53 | G300E | 1331312.5 | 10.45 | G300E | 1934720.38 | 15.18
981 | Story18 | B107 | 50 MPa RC Beam (32.5 cm x 25 cm) | Beam | 50MPa | Concrete Rectangular | 250 | 325 | 812.5 | 4475 | 0.36 | 889.53 | G300E | 1802530 | 14.14 | G300E | 1563739.67 | 12.27
982 | Story18 | B108 | 50 MPa RC Beam (32.5 cm x 25 cm) | Beam | 50MPa | Concrete Rectangular | 250 | 325 | 812.5 | 4475 | 0.36 | 889.53 | G300E | 1725671.88 | 13.54 | G300E | 1865110.57 | 14.63
983 | Story18 | B109 | 50 MPa RC Beam (32.5 cm x 25 cm) | Beam | 50MPa | Concrete Rectangular | 250 | 325 | 812.5 | 4475 | 0.36 | 889.53 | G300E | 1261950 | 9.9 | G300E | 2388613.24 | 18.74
984 | Story18 | B11 | 50 MPa RC Beam (32.5 cm x 25 cm) | Beam | 50MPa | Concrete Rectangular | 250 | 325 | 812.5 | 6875 | 0.56 | 1366.59 | G300E | 3976562.5 | 31.2 | G300E | 1166852.34 | 9.16
985 | Story18 | B110 | 50 MPa RC Beam (32.5 cm x 25 cm) | Beam | 50MPa | Concrete Rectangular | 250 | 325 | 812.5 | 4475 | 0.36 | 889.53 | G300E | 1883415.62 | 14.78 | G300E | 1865103.3 | 14.63
986 | Story18 | B111 | 50 MPa RC Beam (32.5 cm x 25 cm) | Beam | 50MPa | Concrete Rectangular | 250 | 325 | 812.5 | 4475 | 0.36 | 889.53 | G300E | 1802828.33 | 14.15 | G300E | 1563739.67 | 12.27
987 | Story18 | B112 | 50 MPa RC Beam (32.5 cm x 25 cm) | Beam | 50MPa | Concrete Rectangular | 250 | 325 | 812.5 | 4475 | 0.36 | 889.53 | G300E | 1331312.5 | 10.45 | G300E | 1935679.31 | 15.19
988 | Story18 | B12 | 50 MPa RC Beam (32.5 cm x 25 cm) | Beam | 50MPa | Concrete Rectangular | 250 | 325 | 812.5 | 4475 | 0.36 | 889.53 | G300E | 1802828.33 | 14.15 | G300E | 1563739.67 | 12.27
989 | Story18 | B13 | 50 MPa RC Beam (32.5 cm x 25 cm) | Beam | 50MPa | Concrete Rectangular | 250 | 325 | 812.5 | 6875 | 0.56 | 1366.59 | G300E | 3903750 | 30.63 | G300E | 3032477.34 | 23.79
990 | Story18 | B14 | 50 MPa RC Beam (32.5 cm x 25 cm) | Beam | 50MPa | Concrete Rectangular | 250 | 325 | 812.5 | 4475 | 0.36 | 889.53 | G300E | 1331312.5 | 10.45 | G300E | 1935679.31 | 15.19
991 | Story18 | B15 | 50 MPa RC Beam (32.5 cm x 25 cm) | Beam | 50MPa | Concrete Rectangular | 250 | 325 | 812.5 | 6875 | 0.56 | 1366.59 | G300E | 3834687.5 | 30.09 | G300E | 1748727.34 | 13.72
992 | Story18 | B16 | 50 MPa RC Beam (32.5 cm x 25 cm) | Beam | 50MPa | Concrete Rectangular | 250 | 325 | 812.5 | 6875 | 0.56 | 1366.59 | G300E | 2485760.87 | 19.5 | G300E | 2632657.87 | 20.66
993 | Story18 | B17 | 50 MPa RC Beam (32.5 cm x 25 cm) | Beam | 50MPa | Concrete Rectangular | 250 | 325 | 812.5 | 4475 | 0.36 | 889.53 | G300E | 2063933.93 | 16.19 | G300E | 1805331.27 | 14.17
994 | Story18 | B18 | 50 MPa RC Beam (32.5 cm x 25 cm) | Beam | 50MPa | Concrete Rectangular | 250 | 325 | 812.5 | 6875 | 0.56 | 1366.59 | G300E | 3333437.5 | 26.16 | G300E | 1972423.91 | 15.48
995 | Story18 | B19 | 50 MPa RC Beam (32.5 cm x 25 cm) | Beam | 50MPa | Concrete Rectangular | 250 | 325 | 812.5 | 4475 | 0.36 | 889.53 | G300E | 1899957.14 | 14.91 | G300E | 945106.1 | 7.42
996 | Story18 | B2 | 50 MPa RC Beam (32.5 cm x 25 cm) | Beam | 50MPa | Concrete Rectangular | 250 | 325 | 812.5 | 4475 | 0.36 | 889.53 | G300E | 1331312.5 | 10.45 | G300E | 1934720.38 | 15.18
997 | Story18 | B20 | 50 MPa RC Beam (32.5 cm x 25 cm) | Beam | 50MPa | Concrete Rectangular | 250 | 325 | 812.5 | 6875 | 0.56 | 1366.59 | G300E | 4149687.5 | 32.56 | G300E | 983231.88 | 7.71
998 | Story18 | B21 | 50 MPa RC Beam (32.5 cm x 25 cm) | Beam | 50MPa | Concrete Rectangular | 250 | 325 | 812.5 | 4475 | 0.36 | 889.53 | G300E | 1739816.07 | 13.65 | G300E | 945106.1 | 7.42
999 | Story18 | B22 | 50 MPa RC Beam (32.5 cm x 25 cm) | Beam | 50MPa | Concrete Rectangular | 250 | 325 | 812.5 | 6875 | 0.56 | 1366.59 | G300E | 4334375 | 34.01 | G300E | 236981.87 | 1.86
1000 | Story18 | B23 | 50 MPa RC Beam (32.5 cm x 25 cm) | Beam | 50MPa | Concrete Rectangular | 250 | 325 | 812.5 | 4475 | 0.36 | 889.53 | G300E | 1820685.71 | 14.29 | G300E | 945106.1 | 7.42
1001 | Story18 | B24 | 50 MPa RC Beam (32.5 cm x 25 cm) | Beam | 50MPa | Concrete Rectangular | 250 | 325 | 812.5 | 6875 | 0.56 | 1366.59 | G300E | 4334375 | 34.01 | G300E | 236981.87 | 1.86
1002 | Story18 | B25 | 50 MPa RC Beam (32.5 cm x 25 cm) | Beam | 50MPa | Concrete Rectangular | 250 | 325 | 812.5 | 4475 | 0.36 | 889.53 | G300E | 1739816.07 | 13.65 | G300E | 945106.1 | 7.42
1003 | Story18 | B26 | 50 MPa RC Beam (32.5 cm x 25 cm) | Beam | 50MPa | Concrete Rectangular | 250 | 325 | 812.5 | 6875 | 0.56 | 1366.59 | G300E | 4149687.5 | 32.56 | G300E | 983231.88 | 7.71
1004 | Story18 | B27 | 50 MPa RC Beam (32.5 cm x 25 cm) | Beam | 50MPa | Concrete Rectangular | 250 | 325 | 812.5 | 4475 | 0.36 | 889.53 | G300E | 1899637.5 | 14.91 | G300E | 945106.1 | 7.42
1005 | Story18 | B28 | 50 MPa RC Beam (32.5 cm x 25 cm) | Beam | 50MPa | Concrete Rectangular | 250 | 325 | 812.5 | 6875 | 0.56 | 1366.59 | G300E | 3333437.5 | 26.16 | G300E | 1972423.91 | 15.48
1006 | Story18 | B29 | 50 MPa RC Beam (32.5 cm x 25 cm) | Beam | 50MPa | Concrete Rectangular | 250 | 325 | 812.5 | 4475 | 0.36 | 889.53 | G300E | 2063933.93 | 16.19 | G300E | 1805331.27 | 14.17
1007 | Story18 | B3 | 50 MPa RC Beam (32.5 cm x 25 cm) | Beam | 50MPa | Concrete Rectangular | 250 | 325 | 812.5 | 6875 | 0.56 | 1366.59 | G300E | 3903750 | 30.63 | G300E | 3032477.34 | 23.79
1008 | Story18 | B30 | 50 MPa RC Beam (32.5 cm x 25 cm) | Beam | 50MPa | Concrete Rectangular | 250 | 325 | 812.5 | 6875 | 0.56 | 1366.59 | G300E | 2485760.87 | 19.5 | G300E | 2631758.22 | 20.65
1009 | Story18 | B31 | 50 MPa RC Beam (32.5 cm x 25 cm) | Beam | 50MPa | Concrete Rectangular | 250 | 325 | 812.5 | 6875 | 0.56 | 1366.59 | G300E | 2869565.22 | 22.52 | G300E | 2457140.92 | 19.28
1010 | Story18 | B32 | 50 MPa RC Beam (32.5 cm x 25 cm) | Beam | 50MPa | Concrete Rectangular | 250 | 325 | 812.5 | 4475 | 0.36 | 889.53 | G300E | 1979867.86 | 15.53 | G300E | 720970.21 | 5.66
1011 | Story18 | B33 | 50 MPa RC Beam (32.5 cm x 25 cm) | Beam | 50MPa | Concrete Rectangular | 250 | 325 | 812.5 | 6875 | 0.56 | 1366.59 | G300E | 3511562.5 | 27.55 | G300E | 1451109.14 | 11.39
1012 | Story18 | B34 | 50 MPa RC Beam (32.5 cm x 25 cm) | Beam | 50MPa | Concrete Rectangular | 250 | 325 | 812.5 | 4475 | 0.36 | 889.53 | G300E | 2050189.29 | 16.09 | G300E | 563452.52 | 4.42
1013 | Story18 | B35 | 50 MPa RC Beam (32.5 cm x 25 cm) | Beam | 50MPa | Concrete Rectangular | 250 | 325 | 812.5 | 6875 | 0.56 | 1366.59 | G300E | 3807812.5 | 29.88 | G300E | 1480731.88 | 11.62
1014 | Story18 | B36 | 50 MPa RC Beam (32.5 cm x 25 cm) | Beam | 50MPa | Concrete Rectangular | 250 | 325 | 812.5 | 4475 | 0.36 | 889.53 | G300E | 1776255.36 | 13.94 | G300E | 945106.1 | 7.42
1015 | Story18 | B37 | 50 MPa RC Beam (32.5 cm x 25 cm) | Beam | 50MPa | Concrete Rectangular | 250 | 325 | 812.5 | 7200 | 0.58 | 1431.19 | G300E | 4980834.78 | 39.08 | G300E | 2195286.34 | 17.23
1016 | Story18 | B38 | 50 MPa RC Beam (32.5 cm x 25 cm) | Beam | 50MPa | Concrete Rectangular | 250 | 325 | 812.5 | 4475 | 0.36 | 889.53 | G300E | 1708810.71 | 13.41 | G300E | 945106.1 | 7.42
1017 | Story18 | B39 | 50 MPa RC Beam (32.5 cm x 25 cm) | Beam | 50MPa | Concrete Rectangular | 250 | 325 | 812.5 | 7200 | 0.58 | 1431.19 | G300E | 4981773.91 | 39.09 | G300E | 2195286.34 | 17.23
1018 | Story18 | B4 | 50 MPa RC Beam (32.5 cm x 25 cm) | Beam | 50MPa | Concrete Rectangular | 250 | 325 | 812.5 | 4475 | 0.36 | 889.53 | G300E | 1802530 | 14.14 | G300E | 1563739.67 | 12.27
1019 | Story18 | B40 | 50 MPa RC Beam (32.5 cm x 25 cm) | Beam | 50MPa | Concrete Rectangular | 250 | 325 | 812.5 | 4475 | 0.36 | 889.53 | G300E | 1776255.36 | 13.94 | G300E | 945106.1 | 7.42
1020 | Story18 | B41 | 50 MPa RC Beam (32.5 cm x 25 cm) | Beam | 50MPa | Concrete Rectangular | 250 | 325 | 812.5 | 6875 | 0.56 | 1366.59 | G300E | 3807500 | 29.88 | G300E | 1480731.88 | 11.62
1021 | Story18 | B42 | 50 MPa RC Beam (32.5 cm x 25 cm) | Beam | 50MPa | Concrete Rectangular | 250 | 325 | 812.5 | 4475 | 0.36 | 889.53 | G300E | 2049869.64 | 16.08 | G300E | 563452.52 | 4.42
1022 | Story18 | B43 | 50 MPa RC Beam (32.5 cm x 25 cm) | Beam | 50MPa | Concrete Rectangular | 250 | 325 | 812.5 | 6875 | 0.56 | 1366.59 | G300E | 3512187.5 | 27.56 | G300E | 1451109.14 | 11.39
1023 | Story18 | B44 | 50 MPa RC Beam (32.5 cm x 25 cm) | Beam | 50MPa | Concrete Rectangular | 250 | 325 | 812.5 | 4475 | 0.36 | 889.53 | G300E | 1979548.21 | 15.53 | G300E | 720970.21 | 5.66
1024 | Story18 | B45 | 50 MPa RC Beam (32.5 cm x 25 cm) | Beam | 50MPa | Concrete Rectangular | 250 | 325 | 812.5 | 6875 | 0.56 | 1366.59 | G300E | 2869565.22 | 22.52 | G300E | 2455059.21 | 19.26
1025 | Story18 | B46 | 50 MPa RC Beam (32.5 cm x 25 cm) | Beam | 50MPa | Concrete Rectangular | 250 | 325 | 812.5 | 6875 | 0.56 | 1366.59 | G300E | 3499375 | 27.46 | G300E | 2290602.34 | 17.97
1026 | Story18 | B47 | 50 MPa RC Beam (32.5 cm x 25 cm) | Beam | 50MPa | Concrete Rectangular | 250 | 325 | 812.5 | 4475 | 0.36 | 889.53 | G300E | 2044116.07 | 16.04 | G300E | 236462.68 | 1.86
1027 | Story18 | B48 | 50 MPa RC Beam (32.5 cm x 25 cm) | Beam | 50MPa | Concrete Rectangular | 250 | 325 | 812.5 | 6875 | 0.56 | 1366.59 | G300E | 3591250 | 28.18 | G300E | 983231.88 | 7.71
1028 | Story18 | B49 | 50 MPa RC Beam (32.5 cm x 25 cm) | Beam | 50MPa | Concrete Rectangular | 250 | 325 | 812.5 | 4475 | 0.36 | 889.53 | G300E | 2195946.43 | 17.23 | G300E | 563452.52 | 4.42
1029 | Story18 | B5 | 50 MPa RC Beam (32.5 cm x 25 cm) | Beam | 50MPa | Concrete Rectangular | 250 | 325 | 812.5 | 6875 | 0.56 | 1366.59 | G300E | 3976562.5 | 31.2 | G300E | 1166852.34 | 9.16
1030 | Story18 | B50 | 50 MPa RC Beam (32.5 cm x 25 cm) | Beam | 50MPa | Concrete Rectangular | 250 | 325 | 812.5 | 6875 | 0.56 | 1366.59 | G300E | 2902500 | 22.77 | G300E | 1918986.41 | 15.06
1031 | Story18 | B51 | 50 MPa RC Beam (32.5 cm x 25 cm) | Beam | 50MPa | Concrete Rectangular | 250 | 325 | 812.5 | 4800 | 0.39 | 954.13 | G300E | 2379200 | 18.67 | G300E | 1674349.44 | 13.14
1032 | Story18 | B55 | 50 MPa RC Beam (32.5 cm x 25 cm) | Beam | 50MPa | Concrete Rectangular | 250 | 325 | 812.5 | 4475 | 0.36 | 889.53 | G300E | 2219003.33 | 17.41 | G300E | 1560982.03 | 12.25
1033 | Story18 | B56 | 50 MPa RC Beam (32.5 cm x 25 cm) | Beam | 50MPa | Concrete Rectangular | 250 | 325 | 812.5 | 6875 | 0.56 | 1366.59 | G300E | 2899375 | 22.75 | G300E | 1918986.41 | 15.06
1034 | Story18 | B57 | 50 MPa RC Beam (32.5 cm x 25 cm) | Beam | 50MPa | Concrete Rectangular | 250 | 325 | 812.5 | 4475 | 0.36 | 889.53 | G300E | 2193708.93 | 17.21 | G300E | 563452.52 | 4.42
1035 | Story18 | B58 | 50 MPa RC Beam (32.5 cm x 25 cm) | Beam | 50MPa | Concrete Rectangular | 250 | 325 | 812.5 | 6875 | 0.56 | 1366.59 | G300E | 3590000 | 28.17 | G300E | 983231.88 | 7.71
1036 | Story18 | B59 | 50 MPa RC Beam (32.5 cm x 25 cm) | Beam | 50MPa | Concrete Rectangular | 250 | 325 | 812.5 | 4475 | 0.36 | 889.53 | G300E | 2043796.43 | 16.04 | G300E | 236398.27 | 1.85
1037 | Story18 | B6 | 50 MPa RC Beam (32.5 cm x 25 cm) | Beam | 50MPa | Concrete Rectangular | 250 | 325 | 812.5 | 4475 | 0.36 | 889.53 | G300E | 1713085.94 | 13.44 | G300E | 1847098.13 | 14.49
1038 | Story18 | B60 | 50 MPa RC Beam (32.5 cm x 25 cm) | Beam | 50MPa | Concrete Rectangular | 250 | 325 | 812.5 | 6875 | 0.56 | 1366.59 | G300E | 3498750 | 27.45 | G300E | 2290602.34 | 17.97
1039 | Story18 | B61 | 50 MPa RC Beam (32.5 cm x 25 cm) | Beam | 50MPa | Concrete Rectangular | 250 | 325 | 812.5 | 6875 | 0.56 | 1366.59 | G300E | 3651222.83 | 28.65 | G300E | 2457138 | 19.28
1040 | Story18 | B62 | 50 MPa RC Beam (32.5 cm x 25 cm) | Beam | 50MPa | Concrete Rectangular | 250 | 325 | 812.5 | 4475 | 0.36 | 889.53 | G300E | 2044116.07 | 16.04 | G300E | 236463.71 | 1.86
1041 | Story18 | B63 | 50 MPa RC Beam (32.5 cm x 25 cm) | Beam | 50MPa | Concrete Rectangular | 250 | 325 | 812.5 | 6875 | 0.56 | 1366.59 | G300E | 3511250 | 27.55 | G300E | 1451109.14 | 11.39
1042 | Story18 | B64 | 50 MPa RC Beam (32.5 cm x 25 cm) | Beam | 50MPa | Concrete Rectangular | 250 | 325 | 812.5 | 4475 | 0.36 | 889.53 | G300E | 2195946.43 | 17.23 | G300E | 563452.52 | 4.42
1043 | Story18 | B65 | 50 MPa RC Beam (32.5 cm x 25 cm) | Beam | 50MPa | Concrete Rectangular | 250 | 325 | 812.5 | 6875 | 0.56 | 1366.59 | G300E | 3807812.5 | 29.88 | G300E | 1480731.88 | 11.62
1044 | Story18 | B66 | 50 MPa RC Beam (32.5 cm x 25 cm) | Beam | 50MPa | Concrete Rectangular | 250 | 325 | 812.5 | 4800 | 0.39 | 954.13 | G300E | 2379200 | 18.67 | G300E | 1674349.44 | 13.14
1045 | Story18 | B67 | 50 MPa RC Beam (32.5 cm x 25 cm) | Beam | 50MPa | Concrete Rectangular | 250 | 325 | 812.5 | 6875 | 0.56 | 1366.59 | G300E | 4756005.43 | 37.32 | G300E | 2096193.55 | 16.45
1046 | Story18 | B69 | 50 MPa RC Beam (32.5 cm x 25 cm) | Beam | 50MPa | Concrete Rectangular | 250 | 325 | 812.5 | 6875 | 0.56 | 1366.59 | G300E | 4759293.48 | 37.34 | G300E | 2096193.55 | 16.45
1047 | Story18 | B7 | 50 MPa RC Beam (32.5 cm x 25 cm) | Beam | 50MPa | Concrete Rectangular | 250 | 325 | 812.5 | 6875 | 0.56 | 1366.59 | G300E | 4427187.5 | 34.74 | G300E | 1040107.89 | 8.16
1048 | Story18 | B70 | 50 MPa RC Beam (32.5 cm x 25 cm) | Beam | 50MPa | Concrete Rectangular | 250 | 325 | 812.5 | 4475 | 0.36 | 889.53 | G300E | 2128011.67 | 16.7 | G300E | 1647324.02 | 12.93
1049 | Story18 | B71 | 50 MPa RC Beam (32.5 cm x 25 cm) | Beam | 50MPa | Concrete Rectangular | 250 | 325 | 812.5 | 6875 | 0.56 | 1366.59 | G300E | 3811562.5 | 29.91 | G300E | 1605106.88 | 12.59
1050 | Story18 | B72 | 50 MPa RC Beam (32.5 cm x 25 cm) | Beam | 50MPa | Concrete Rectangular | 250 | 325 | 812.5 | 4475 | 0.36 | 889.53 | G300E | 2194987.5 | 17.22 | G300E | 563452.52 | 4.42
1051 | Story18 | B73 | 50 MPa RC Beam (32.5 cm x 25 cm) | Beam | 50MPa | Concrete Rectangular | 250 | 325 | 812.5 | 6875 | 0.56 | 1366.59 | G300E | 3669244.79 | 28.79 | G300E | 2104302.15 | 16.51
1052 | Story18 | B74 | 50 MPa RC Beam (32.5 cm x 25 cm) | Beam | 50MPa | Concrete Rectangular | 250 | 325 | 812.5 | 4475 | 0.36 | 889.53 | G300E | 2038682.14 | 16 | G300E | 237142.08 | 1.86
1053 | Story18 | B75 | 50 MPa RC Beam (32.5 cm x 25 cm) | Beam | 50MPa | Concrete Rectangular | 250 | 325 | 812.5 | 6875 | 0.56 | 1366.59 | G300E | 3734021.74 | 29.3 | G300E | 2681897.6 | 21.04
1054 | Story18 | B76 | 50 MPa RC Beam (32.5 cm x 25 cm) | Beam | 50MPa | Concrete Rectangular | 250 | 325 | 812.5 | 6875 | 0.56 | 1366.59 | G300E | 2494429.35 | 19.57 | G300E | 2631760.16 | 20.65
1055 | Story18 | B77 | 50 MPa RC Beam (32.5 cm x 25 cm) | Beam | 50MPa | Concrete Rectangular | 250 | 325 | 812.5 | 4475 | 0.36 | 889.53 | G300E | 1979548.21 | 15.53 | G300E | 720970.21 | 5.66
1056 | Story18 | B78 | 50 MPa RC Beam (32.5 cm x 25 cm) | Beam | 50MPa | Concrete Rectangular | 250 | 325 | 812.5 | 6875 | 0.56 | 1366.59 | G300E | 3333437.5 | 26.16 | G300E | 1972423.91 | 15.48
1057 | Story18 | B79 | 50 MPa RC Beam (32.5 cm x 25 cm) | Beam | 50MPa | Concrete Rectangular | 250 | 325 | 812.5 | 4475 | 0.36 | 889.53 | G300E | 2050189.29 | 16.09 | G300E | 563452.52 | 4.42
1058 | Story18 | B8 | 50 MPa RC Beam (32.5 cm x 25 cm) | Beam | 50MPa | Concrete Rectangular | 250 | 325 | 812.5 | 4475 | 0.36 | 889.53 | G300E | 1261950 | 9.9 | G300E | 2388613.24 | 18.74
1059 | Story18 | B80 | 50 MPa RC Beam (32.5 cm x 25 cm) | Beam | 50MPa | Concrete Rectangular | 250 | 325 | 812.5 | 6875 | 0.56 | 1366.59 | G300E | 4149687.5 | 32.56 | G300E | 983231.88 | 7.71
1060 | Story18 | B81 | 50 MPa RC Beam (32.5 cm x 25 cm) | Beam | 50MPa | Concrete Rectangular | 250 | 325 | 812.5 | 4475 | 0.36 | 889.53 | G300E | 1775935.71 | 13.93 | G300E | 945106.1 | 7.42
1061 | Story18 | B82 | 50 MPa RC Beam (32.5 cm x 25 cm) | Beam | 50MPa | Concrete Rectangular | 250 | 325 | 812.5 | 6875 | 0.56 | 1366.59 | G300E | 4334062.5 | 34.01 | G300E | 236981.87 | 1.86
1062 | Story18 | B83 | 50 MPa RC Beam (32.5 cm x 25 cm) | Beam | 50MPa | Concrete Rectangular | 250 | 325 | 812.5 | 4475 | 0.36 | 889.53 | G300E | 1708491.07 | 13.41 | G300E | 945106.1 | 7.42
1063 | Story18 | B84 | 50 MPa RC Beam (32.5 cm x 25 cm) | Beam | 50MPa | Concrete Rectangular | 250 | 325 | 812.5 | 6875 | 0.56 | 1366.59 | G300E | 4333437.5 | 34 | G300E | 610106.88 | 4.79
1064 | Story18 | B85 | 50 MPa RC Beam (32.5 cm x 25 cm) | Beam | 50MPa | Concrete Rectangular | 250 | 325 | 812.5 | 4475 | 0.36 | 889.53 | G300E | 1775296.43 | 13.93 | G300E | 945106.1 | 7.42
1065 | Story18 | B86 | 50 MPa RC Beam (32.5 cm x 25 cm) | Beam | 50MPa | Concrete Rectangular | 250 | 325 | 812.5 | 6875 | 0.56 | 1366.59 | G300E | 4146562.5 | 32.54 | G300E | 983231.88 | 7.71
1066 | Story18 | B87 | 50 MPa RC Beam (32.5 cm x 25 cm) | Beam | 50MPa | Concrete Rectangular | 250 | 325 | 812.5 | 4475 | 0.36 | 889.53 | G300E | 2051148.21 | 16.09 | G300E | 181798.95 | 1.43
1067 | Story18 | B88 | 50 MPa RC Beam (32.5 cm x 25 cm) | Beam | 50MPa | Concrete Rectangular | 250 | 325 | 812.5 | 6875 | 0.56 | 1366.59 | G300E | 3332187.5 | 26.15 | G300E | 1969611.41 | 15.45
1068 | Story18 | B89 | 50 MPa RC Beam (32.5 cm x 25 cm) | Beam | 50MPa | Concrete Rectangular | 250 | 325 | 812.5 | 4475 | 0.36 | 889.53 | G300E | 2024542.65 | 15.89 | G300E | 778322.67 | 6.11
1069 | Story18 | B9 | 50 MPa RC Beam (32.5 cm x 25 cm) | Beam | 50MPa | Concrete Rectangular | 250 | 325 | 812.5 | 6875 | 0.56 | 1366.59 | G300E | 4427187.5 | 34.74 | G300E | 1040107.89 | 8.16
1070 | Story18 | B90 | 50 MPa RC Beam (32.5 cm x 25 cm) | Beam | 50MPa | Concrete Rectangular | 250 | 325 | 812.5 | 6875 | 0.56 | 1366.59 | G300E | 2408541.67 | 18.9 | G300E | 2099910.89 | 16.48
1071 | Story18 | B91 | 50 MPa RC Beam (32.5 cm x 25 cm) | Beam | 50MPa | Concrete Rectangular | 250 | 325 | 812.5 | 6875 | 0.56 | 1366.59 | G300E | 3834687.5 | 30.09 | G300E | 1748727.34 | 13.72
1072 | Story18 | B92 | 50 MPa RC Beam (32.5 cm x 25 cm) | Beam | 50MPa | Concrete Rectangular | 250 | 325 | 812.5 | 4475 | 0.36 | 889.53 | G300E | 2063933.93 | 16.19 | G300E | 1805331.27 | 14.17
1073 | Story18 | B93 | 50 MPa RC Beam (32.5 cm x 25 cm) | Beam | 50MPa | Concrete Rectangular | 250 | 325 | 812.5 | 6875 | 0.56 | 1366.59 | G300E | 3903750 | 30.63 | G300E | 3032477.34 | 23.79
1074 | Story18 | B94 | 50 MPa RC Beam (32.5 cm x 25 cm) | Beam | 50MPa | Concrete Rectangular | 250 | 325 | 812.5 | 4475 | 0.36 | 889.53 | G300E | 1899637.5 | 14.91 | G300E | 945106.1 | 7.42
1075 | Story18 | B95 | 50 MPa RC Beam (32.5 cm x 25 cm) | Beam | 50MPa | Concrete Rectangular | 250 | 325 | 812.5 | 6875 | 0.56 | 1366.59 | G300E | 3976562.5 | 31.2 | G300E | 1166852.34 | 9.16
1076 | Story18 | B96 | 50 MPa RC Beam (32.5 cm x 25 cm) | Beam | 50MPa | Concrete Rectangular | 250 | 325 | 812.5 | 4475 | 0.36 | 889.53 | G300E | 1740135.71 | 13.65 | G300E | 945106.1 | 7.42
1077 | Story18 | B97 | 50 MPa RC Beam (32.5 cm x 25 cm) | Beam | 50MPa | Concrete Rectangular | 250 | 325 | 812.5 | 6875 | 0.56 | 1366.59 | G300E | 4426562.5 | 34.73 | G300E | 1040096.72 | 8.16
1078 | Story18 | B98 | 50 MPa RC Beam (32.5 cm x 25 cm) | Beam | 50MPa | Concrete Rectangular | 250 | 325 | 812.5 | 4475 | 0.36 | 889.53 | G300E | 1820685.71 | 14.29 | G300E | 945106.1 | 7.42
1079 | Story18 | B99 | 50 MPa RC Beam (32.5 cm x 25 cm) | Beam | 50MPa | Concrete Rectangular | 250 | 325 | 812.5 | 6875 | 0.56 | 1366.59 | G300E | 4426562.5 | 34.73 | G300E | 1040097.73 | 8.16
1080 | Story19 | B1 | 50 MPa RC Beam (35 cm x 25 cm) | Beam | 50MPa | Concrete Rectangular | 250 | 350 | 875 | 6887.5 | 0.6 | 1474.39 | G300E | 3648183.52 | 28.63 | G300E | 1965080.45 | 15.42
1081 | Story19 | B10 | 50 MPa RC Beam (35 cm x 25 cm) | Beam | 50MPa | Concrete Rectangular | 250 | 350 | 875 | 4487.5 | 0.39 | 960.63 | G300E | 1637376.56 | 12.85 | G300E | 1637244.32 | 12.85
1082 | Story19 | B100 | 50 MPa RC Beam (35 cm x 25 cm) | Beam | 50MPa | Concrete Rectangular | 250 | 350 | 875 | 4487.5 | 0.39 | 960.63 | G300E | 1680889.29 | 13.19 | G300E | 1004080.37 | 7.88
1083 | Story19 | B101 | 50 MPa RC Beam (35 cm x 25 cm) | Beam | 50MPa | Concrete Rectangular | 250 | 350 | 875 | 6887.5 | 0.6 | 1474.39 | G300E | 3784055.11 | 29.69 | G300E | 714060 | 5.6
1084 | Story19 | B102 | 50 MPa RC Beam (35 cm x 25 cm) | Beam | 50MPa | Concrete Rectangular | 250 | 350 | 875 | 4487.5 | 0.39 | 960.63 | G300E | 1799487.5 | 14.12 | G300E | 1004080.37 | 7.88
1085 | Story19 | B103 | 50 MPa RC Beam (35 cm x 25 cm) | Beam | 50MPa | Concrete Rectangular | 250 | 350 | 875 | 6887.5 | 0.6 | 1474.39 | G300E | 3669785.23 | 28.79 | G300E | 3180384.68 | 24.95
1086 | Story19 | B104 | 50 MPa RC Beam (35 cm x 25 cm) | Beam | 50MPa | Concrete Rectangular | 250 | 350 | 875 | 4487.5 | 0.39 | 960.63 | G300E | 2033799.11 | 15.96 | G300E | 1073261.91 | 8.42
1087 | Story19 | B105 | 50 MPa RC Beam (35 cm x 25 cm) | Beam | 50MPa | Concrete Rectangular | 250 | 350 | 875 | 6887.5 | 0.6 | 1474.39 | G300E | 3649122.73 | 28.63 | G300E | 1965080.45 | 15.42
1088 | Story19 | B106 | 50 MPa RC Beam (35 cm x 25 cm) | Beam | 50MPa | Concrete Rectangular | 250 | 350 | 875 | 4487.5 | 0.39 | 960.63 | G300E | 1351699.11 | 10.61 | G300E | 1993574.12 | 15.64
1089 | Story19 | B107 | 50 MPa RC Beam (35 cm x 25 cm) | Beam | 50MPa | Concrete Rectangular | 250 | 350 | 875 | 4487.5 | 0.39 | 960.63 | G300E | 2057369.17 | 16.14 | G300E | 1408851.67 | 11.05
1090 | Story19 | B108 | 50 MPa RC Beam (35 cm x 25 cm) | Beam | 50MPa | Concrete Rectangular | 250 | 350 | 875 | 4487.5 | 0.39 | 960.63 | G300E | 1640461.72 | 12.87 | G300E | 1650705.56 | 12.95
1091 | Story19 | B109 | 50 MPa RC Beam (35 cm x 25 cm) | Beam | 50MPa | Concrete Rectangular | 250 | 350 | 875 | 4487.5 | 0.39 | 960.63 | G300E | 1341762.5 | 10.53 | G300E | 2407972.63 | 18.89
1092 | Story19 | B11 | 50 MPa RC Beam (35 cm x 25 cm) | Beam | 50MPa | Concrete Rectangular | 250 | 350 | 875 | 6887.5 | 0.6 | 1474.39 | G300E | 3784055.11 | 29.69 | G300E | 714060 | 5.6
1093 | Story19 | B110 | 50 MPa RC Beam (35 cm x 25 cm) | Beam | 50MPa | Concrete Rectangular | 250 | 350 | 875 | 4487.5 | 0.39 | 960.63 | G300E | 1640461.72 | 12.87 | G300E | 1650748.75 | 12.95
1094 | Story19 | B111 | 50 MPa RC Beam (35 cm x 25 cm) | Beam | 50MPa | Concrete Rectangular | 250 | 350 | 875 | 4487.5 | 0.39 | 960.63 | G300E | 2146820 | 16.84 | G300E | 1408851.67 | 11.05
1095 | Story19 | B112 | 50 MPa RC Beam (35 cm x 25 cm) | Beam | 50MPa | Concrete Rectangular | 250 | 350 | 875 | 4487.5 | 0.39 | 960.63 | G300E | 1351699.11 | 10.61 | G300E | 1993574.12 | 15.64
1096 | Story19 | B12 | 50 MPa RC Beam (35 cm x 25 cm) | Beam | 50MPa | Concrete Rectangular | 250 | 350 | 875 | 4487.5 | 0.39 | 960.63 | G300E | 1967918.33 | 15.44 | G300E | 1408851.67 | 11.05
1097 | Story19 | B13 | 50 MPa RC Beam (35 cm x 25 cm) | Beam | 50MPa | Concrete Rectangular | 250 | 350 | 875 | 6887.5 | 0.6 | 1474.39 | G300E | 3669472.16 | 28.79 | G300E | 3180384.68 | 24.95
1098 | Story19 | B14 | 50 MPa RC Beam (35 cm x 25 cm) | Beam | 50MPa | Concrete Rectangular | 250 | 350 | 875 | 4487.5 | 0.39 | 960.63 | G300E | 1351699.11 | 10.61 | G300E | 1993574.12 | 15.64
1099 | Story19 | B15 | 50 MPa RC Beam (35 cm x 25 cm) | Beam | 50MPa | Concrete Rectangular | 250 | 350 | 875 | 6887.5 | 0.6 | 1474.39 | G300E | 3648183.52 | 28.63 | G300E | 1964141.25 | 15.41
1100 | Story19 | B16 | 50 MPa RC Beam (35 cm x 25 cm) | Beam | 50MPa | Concrete Rectangular | 250 | 350 | 875 | 6887.5 | 0.6 | 1474.39 | G300E | 2788239.67 | 21.88 | G300E | 2659899.35 | 20.87
1101 | Story19 | B17 | 50 MPa RC Beam (35 cm x 25 cm) | Beam | 50MPa | Concrete Rectangular | 250 | 350 | 875 | 4487.5 | 0.39 | 960.63 | G300E | 2033799.11 | 15.96 | G300E | 1073261.91 | 8.42
1102 | Story19 | B18 | 50 MPa RC Beam (35 cm x 25 cm) | Beam | 50MPa | Concrete Rectangular | 250 | 350 | 875 | 6887.5 | 0.6 | 1474.39 | G300E | 3159797.16 | 24.79 | G300E | 2059834.29 | 16.16
1103 | Story19 | B19 | 50 MPa RC Beam (35 cm x 25 cm) | Beam | 50MPa | Concrete Rectangular | 250 | 350 | 875 | 4487.5 | 0.39 | 960.63 | G300E | 1800449.11 | 14.13 | G300E | 1004080.37 | 7.88
1104 | Story19 | B2 | 50 MPa RC Beam (35 cm x 25 cm) | Beam | 50MPa | Concrete Rectangular | 250 | 350 | 875 | 4487.5 | 0.39 | 960.63 | G300E | 1351699.11 | 10.61 | G300E | 1993574.12 | 15.64
1105 | Story19 | B20 | 50 MPa RC Beam (35 cm x 25 cm) | Beam | 50MPa | Concrete Rectangular | 250 | 350 | 875 | 6887.5 | 0.6 | 1474.39 | G300E | 3919613.64 | 30.75 | G300E | 1044607.09 | 8.2
1106 | Story19 | B21 | 50 MPa RC Beam (35 cm x 25 cm) | Beam | 50MPa | Concrete Rectangular | 250 | 350 | 875 | 4487.5 | 0.39 | 960.63 | G300E | 1681209.82 | 13.19 | G300E | 1004080.37 | 7.88
1107 | Story19 | B22 | 50 MPa RC Beam (35 cm x 25 cm) | Beam | 50MPa | Concrete Rectangular | 250 | 350 | 875 | 6887.5 | 0.6 | 1474.39 | G300E | 4099314.77 | 32.16 | G300E | 255675.27 | 2.01
1108 | Story19 | B23 | 50 MPa RC Beam (35 cm x 25 cm) | Beam | 50MPa | Concrete Rectangular | 250 | 350 | 875 | 4487.5 | 0.39 | 960.63 | G300E | 1768716.07 | 13.88 | G300E | 1004080.37 | 7.88
1109 | Story19 | B24 | 50 MPa RC Beam (35 cm x 25 cm) | Beam | 50MPa | Concrete Rectangular | 250 | 350 | 875 | 6887.5 | 0.6 | 1474.39 | G300E | 4099314.77 | 32.16 | G300E | 255675.27 | 2.01
1110 | Story19 | B25 | 50 MPa RC Beam (35 cm x 25 cm) | Beam | 50MPa | Concrete Rectangular | 250 | 350 | 875 | 4487.5 | 0.39 | 960.63 | G300E | 1681209.82 | 13.19 | G300E | 1004080.37 | 7.88
1111 | Story19 | B26 | 50 MPa RC Beam (35 cm x 25 cm) | Beam | 50MPa | Concrete Rectangular | 250 | 350 | 875 | 6887.5 | 0.6 | 1474.39 | G300E | 3919613.64 | 30.75 | G300E | 1044607.09 | 8.2
1112 | Story19 | B27 | 50 MPa RC Beam (35 cm x 25 cm) | Beam | 50MPa | Concrete Rectangular | 250 | 350 | 875 | 4487.5 | 0.39 | 960.63 | G300E | 1800449.11 | 14.13 | G300E | 1004080.37 | 7.88
1113 | Story19 | B28 | 50 MPa RC Beam (35 cm x 25 cm) | Beam | 50MPa | Concrete Rectangular | 250 | 350 | 875 | 6887.5 | 0.6 | 1474.39 | G300E | 3160110.23 | 24.8 | G300E | 2059834.29 | 16.16
1114 | Story19 | B29 | 50 MPa RC Beam (35 cm x 25 cm) | Beam | 50MPa | Concrete Rectangular | 250 | 350 | 875 | 4487.5 | 0.39 | 960.63 | G300E | 2033799.11 | 15.96 | G300E | 1073261.91 | 8.42
1115 | Story19 | B3 | 50 MPa RC Beam (35 cm x 25 cm) | Beam | 50MPa | Concrete Rectangular | 250 | 350 | 875 | 6887.5 | 0.6 | 1474.39 | G300E | 3669159.09 | 28.79 | G300E | 3180384.68 | 24.95
1116 | Story19 | B30 | 50 MPa RC Beam (35 cm x 25 cm) | Beam | 50MPa | Concrete Rectangular | 250 | 350 | 875 | 6887.5 | 0.6 | 1474.39 | G300E | 2787640.76 | 21.87 | G300E | 2659899.35 | 20.87
1117 | Story19 | B31 | 50 MPa RC Beam (35 cm x 25 cm) | Beam | 50MPa | Concrete Rectangular | 250 | 350 | 875 | 6887.5 | 0.6 | 1474.39 | G300E | 3106861.41 | 24.38 | G300E | 2499268.32 | 19.61
1118 | Story19 | B32 | 50 MPa RC Beam (35 cm x 25 cm) | Beam | 50MPa | Concrete Rectangular | 250 | 350 | 875 | 4487.5 | 0.39 | 960.63 | G300E | 1952703.57 | 15.32 | G300E | 229052.1 | 1.8
1119 | Story19 | B33 | 50 MPa RC Beam (35 cm x 25 cm) | Beam | 50MPa | Concrete Rectangular | 250 | 350 | 875 | 6887.5 | 0.6 | 1474.39 | G300E | 3357969.32 | 26.35 | G300E | 1506642.82 | 11.82
1120 | Story19 | B34 | 50 MPa RC Beam (35 cm x 25 cm) | Beam | 50MPa | Concrete Rectangular | 250 | 350 | 875 | 4487.5 | 0.39 | 960.63 | G300E | 1942446.43 | 15.24 | G300E | 196330.37 | 1.54
1121 | Story19 | B35 | 50 MPa RC Beam (35 cm x 25 cm) | Beam | 50MPa | Concrete Rectangular | 250 | 350 | 875 | 6887.5 | 0.6 | 1474.39 | G300E | 3606858.52 | 28.3 | G300E | 1307584.36 | 10.26
1122 | Story19 | B36 | 50 MPa RC Beam (35 cm x 25 cm) | Beam | 50MPa | Concrete Rectangular | 250 | 350 | 875 | 4487.5 | 0.39 | 960.63 | G300E | 1701403.57 | 13.35 | G300E | 1004080.37 | 7.88
1123 | Story19 | B37 | 50 MPa RC Beam (35 cm x 25 cm) | Beam | 50MPa | Concrete Rectangular | 250 | 350 | 875 | 7200 | 0.63 | 1541.28 | G300E | 4703791.3 | 36.91 | G300E | 2323699.67 | 18.23
1124 | Story19 | B38 | 50 MPa RC Beam (35 cm x 25 cm) | Beam | 50MPa | Concrete Rectangular | 250 | 350 | 875 | 4487.5 | 0.39 | 960.63 | G300E | 1672875.89 | 13.13 | G300E | 1004080.37 | 7.88
1125 | Story19 | B39 | 50 MPa RC Beam (35 cm x 25 cm) | Beam | 50MPa | Concrete Rectangular | 250 | 350 | 875 | 7200 | 0.63 | 1541.28 | G300E | 4705043.48 | 36.92 | G300E | 2323699.67 | 18.23
1126 | Story19 | B4 | 50 MPa RC Beam (35 cm x 25 cm) | Beam | 50MPa | Concrete Rectangular | 250 | 350 | 875 | 4487.5 | 0.39 | 960.63 | G300E | 1878467.5 | 14.74 | G300E | 1408851.67 | 11.05
1127 | Story19 | B40 | 50 MPa RC Beam (35 cm x 25 cm) | Beam | 50MPa | Concrete Rectangular | 250 | 350 | 875 | 4487.5 | 0.39 | 960.63 | G300E | 1701403.57 | 13.35 | G300E | 1004080.37 | 7.88
1128 | Story19 | B41 | 50 MPa RC Beam (35 cm x 25 cm) | Beam | 50MPa | Concrete Rectangular | 250 | 350 | 875 | 6887.5 | 0.6 | 1474.39 | G300E | 3606858.52 | 28.3 | G300E | 1307584.36 | 10.26
1129 | Story19 | B42 | 50 MPa RC Beam (35 cm x 25 cm) | Beam | 50MPa | Concrete Rectangular | 250 | 350 | 875 | 4487.5 | 0.39 | 960.63 | G300E | 1942125.89 | 15.24 | G300E | 196330.37 | 1.54
1130 | Story19 | B43 | 50 MPa RC Beam (35 cm x 25 cm) | Beam | 50MPa | Concrete Rectangular | 250 | 350 | 875 | 6887.5 | 0.6 | 1474.39 | G300E | 3358282.39 | 26.35 | G300E | 1506642.82 | 11.82
1131 | Story19 | B44 | 50 MPa RC Beam (35 cm x 25 cm) | Beam | 50MPa | Concrete Rectangular | 250 | 350 | 875 | 4487.5 | 0.39 | 960.63 | G300E | 1952383.04 | 15.32 | G300E | 229052.1 | 1.8
1132 | Story19 | B45 | 50 MPa RC Beam (35 cm x 25 cm) | Beam | 50MPa | Concrete Rectangular | 250 | 350 | 875 | 6887.5 | 0.6 | 1474.39 | G300E | 3106561.96 | 24.38 | G300E | 2499268.32 | 19.61
1133 | Story19 | B46 | 50 MPa RC Beam (35 cm x 25 cm) | Beam | 50MPa | Concrete Rectangular | 250 | 350 | 875 | 6887.5 | 0.6 | 1474.39 | G300E | 3327914.77 | 26.11 | G300E | 2376452.04 | 18.65
1134 | Story19 | B47 | 50 MPa RC Beam (35 cm x 25 cm) | Beam | 50MPa | Concrete Rectangular | 250 | 350 | 875 | 4487.5 | 0.39 | 960.63 | G300E | 1988283.04 | 15.6 | G300E | 180603.92 | 1.42
1135 | Story19 | B48 | 50 MPa RC Beam (35 cm x 25 cm) | Beam | 50MPa | Concrete Rectangular | 250 | 350 | 875 | 6887.5 | 0.6 | 1474.39 | G300E | 3403364.2 | 26.7 | G300E | 980688.27 | 7.69
1136 | Story19 | B49 | 50 MPa RC Beam (35 cm x 25 cm) | Beam | 50MPa | Concrete Rectangular | 250 | 350 | 875 | 4487.5 | 0.39 | 960.63 | G300E | 2082520.54 | 16.34 | G300E | 600205.37 | 4.71
1137 | Story19 | B5 | 50 MPa RC Beam (35 cm x 25 cm) | Beam | 50MPa | Concrete Rectangular | 250 | 350 | 875 | 6887.5 | 0.6 | 1474.39 | G300E | 3784055.11 | 29.69 | G300E | 714060 | 5.6
1138 | Story19 | B50 | 50 MPa RC Beam (35 cm x 25 cm) | Beam | 50MPa | Concrete Rectangular | 250 | 350 | 875 | 6887.5 | 0.6 | 1474.39 | G300E | 2782550 | 21.83 | G300E | 2032597.36 | 15.95
1139 | Story19 | B51 | 50 MPa RC Beam (35 cm x 25 cm) | Beam | 50MPa | Concrete Rectangular | 250 | 350 | 875 | 4800 | 0.42 | 1027.52 | G300E | 2246720 | 17.63 | G300E | 1748696.32 | 13.72
1140 | Story19 | B55 | 50 MPa RC Beam (35 cm x 25 cm) | Beam | 50MPa | Concrete Rectangular | 250 | 350 | 875 | 4487.5 | 0.39 | 960.63 | G300E | 2101645.83 | 16.49 | G300E | 1634848.9 | 12.83
1141 | Story19 | B56 | 50 MPa RC Beam (35 cm x 25 cm) | Beam | 50MPa | Concrete Rectangular | 250 | 350 | 875 | 6887.5 | 0.6 | 1474.39 | G300E | 2781610.8 | 21.83 | G300E | 2032597.36 | 15.95
1142 | Story19 | B57 | 50 MPa RC Beam (35 cm x 25 cm) | Beam | 50MPa | Concrete Rectangular | 250 | 350 | 875 | 4487.5 | 0.39 | 960.63 | G300E | 2079635.71 | 16.32 | G300E | 600205.37 | 4.71
1143 | Story19 | B58 | 50 MPa RC Beam (35 cm x 25 cm) | Beam | 50MPa | Concrete Rectangular | 250 | 350 | 875 | 6887.5 | 0.6 | 1474.39 | G300E | 3403677.27 | 26.71 | G300E | 980688.27 | 7.69
1144 | Story19 | B59 | 50 MPa RC Beam (35 cm x 25 cm) | Beam | 50MPa | Concrete Rectangular | 250 | 350 | 875 | 4487.5 | 0.39 | 960.63 | G300E | 1987962.5 | 15.6 | G300E | 180543.34 | 1.42
1145 | Story19 | B6 | 50 MPa RC Beam (35 cm x 25 cm) | Beam | 50MPa | Concrete Rectangular | 250 | 350 | 875 | 4487.5 | 0.39 | 960.63 | G300E | 1637376.56 | 12.85 | G300E | 1637332.67 | 12.85
1146 | Story19 | B60 | 50 MPa RC Beam (35 cm x 25 cm) | Beam | 50MPa | Concrete Rectangular | 250 | 350 | 875 | 6887.5 | 0.6 | 1474.39 | G300E | 3327914.77 | 26.11 | G300E | 2374573.63 | 18.63
1147 | Story19 | B61 | 50 MPa RC Beam (35 cm x 25 cm) | Beam | 50MPa | Concrete Rectangular | 250 | 350 | 875 | 6887.5 | 0.6 | 1474.39 | G300E | 3453033.15 | 27.09 | G300E | 2499268.32 | 19.61
1148 | Story19 | B62 | 50 MPa RC Beam (35 cm x 25 cm) | Beam | 50MPa | Concrete Rectangular | 250 | 350 | 875 | 4487.5 | 0.39 | 960.63 | G300E | 1988283.04 | 15.6 | G300E | 180605.05 | 1.42
1149 | Story19 | B63 | 50 MPa RC Beam (35 cm x 25 cm) | Beam | 50MPa | Concrete Rectangular | 250 | 350 | 875 | 6887.5 | 0.6 | 1474.39 | G300E | 3357969.32 | 26.35 | G300E | 1506642.82 | 11.82
1150 | Story19 | B64 | 50 MPa RC Beam (35 cm x 25 cm) | Beam | 50MPa | Concrete Rectangular | 250 | 350 | 875 | 4487.5 | 0.39 | 960.63 | G300E | 2082520.54 | 16.34 | G300E | 600205.37 | 4.71
1151 | Story19 | B65 | 50 MPa RC Beam (35 cm x 25 cm) | Beam | 50MPa | Concrete Rectangular | 250 | 350 | 875 | 6887.5 | 0.6 | 1474.39 | G300E | 3606858.52 | 28.3 | G300E | 1702050.27 | 13.35
1152 | Story19 | B66 | 50 MPa RC Beam (35 cm x 25 cm) | Beam | 50MPa | Concrete Rectangular | 250 | 350 | 875 | 4800 | 0.42 | 1027.52 | G300E | 2246720 | 17.63 | G300E | 1748696.32 | 13.72
1153 | Story19 | B67 | 50 MPa RC Beam (35 cm x 25 cm) | Beam | 50MPa | Concrete Rectangular | 250 | 350 | 875 | 6887.5 | 0.6 | 1474.39 | G300E | 4498735.33 | 35.3 | G300E | 2222844.65 | 17.44
1154 | Story19 | B69 | 50 MPa RC Beam (35 cm x 25 cm) | Beam | 50MPa | Concrete Rectangular | 250 | 350 | 875 | 6887.5 | 0.6 | 1474.39 | G300E | 4502927.72 | 35.33 | G300E | 2222844.65 | 17.44
1155 | Story19 | B7 | 50 MPa RC Beam (35 cm x 25 cm) | Beam | 50MPa | Concrete Rectangular | 250 | 350 | 875 | 6887.5 | 0.6 | 1474.39 | G300E | 4199496.59 | 32.95 | G300E | 307956.25 | 2.42
1156 | Story19 | B70 | 50 MPa RC Beam (35 cm x 25 cm) | Beam | 50MPa | Concrete Rectangular | 250 | 350 | 875 | 4487.5 | 0.39 | 960.63 | G300E | 2023563.33 | 15.88 | G300E | 1728736.68 | 13.56
1157 | Story19 | B71 | 50 MPa RC Beam (35 cm x 25 cm) | Beam | 50MPa | Concrete Rectangular | 250 | 350 | 875 | 6887.5 | 0.6 | 1474.39 | G300E | 3611554.55 | 28.34 | G300E | 1702050.27 | 13.35
1158 | Story19 | B72 | 50 MPa RC Beam (35 cm x 25 cm) | Beam | 50MPa | Concrete Rectangular | 250 | 350 | 875 | 4487.5 | 0.39 | 960.63 | G300E | 2080597.32 | 16.33 | G300E | 600205.37 | 4.71
1159 | Story19 | B73 | 50 MPa RC Beam (35 cm x 25 cm) | Beam | 50MPa | Concrete Rectangular | 250 | 350 | 875 | 6887.5 | 0.6 | 1474.39 | G300E | 3516068.75 | 27.59 | G300E | 2100930 | 16.48
1160 | Story19 | B74 | 50 MPa RC Beam (35 cm x 25 cm) | Beam | 50MPa | Concrete Rectangular | 250 | 350 | 875 | 4487.5 | 0.39 | 960.63 | G300E | 1983475 | 15.56 | G300E | 213913.52 | 1.68
1161 | Story19 | B75 | 50 MPa RC Beam (35 cm x 25 cm) | Beam | 50MPa | Concrete Rectangular | 250 | 350 | 875 | 6887.5 | 0.6 | 1474.39 | G300E | 3495855.43 | 27.43 | G300E | 2700178.34 | 21.19
1162 | Story19 | B76 | 50 MPa RC Beam (35 cm x 25 cm) | Beam | 50MPa | Concrete Rectangular | 250 | 350 | 875 | 6887.5 | 0.6 | 1474.39 | G300E | 2877777.17 | 22.58 | G300E | 2659899.35 | 20.87
1163 | Story19 | B77 | 50 MPa RC Beam (35 cm x 25 cm) | Beam | 50MPa | Concrete Rectangular | 250 | 350 | 875 | 4487.5 | 0.39 | 960.63 | G300E | 1952703.57 | 15.32 | G300E | 229052.1 | 1.8
1164 | Story19 | B78 | 50 MPa RC Beam (35 cm x 25 cm) | Beam | 50MPa | Concrete Rectangular | 250 | 350 | 875 | 6887.5 | 0.6 | 1474.39 | G300E | 3159797.16 | 24.79 | G300E | 2059834.29 | 16.16
1165 | Story19 | B79 | 50 MPa RC Beam (35 cm x 25 cm) | Beam | 50MPa | Concrete Rectangular | 250 | 350 | 875 | 4487.5 | 0.39 | 960.63 | G300E | 1942125.89 | 15.24 | G300E | 196330.37 | 1.54
1166 | Story19 | B8 | 50 MPa RC Beam (35 cm x 25 cm) | Beam | 50MPa | Concrete Rectangular | 250 | 350 | 875 | 4487.5 | 0.39 | 960.63 | G300E | 1341762.5 | 10.53 | G300E | 2407972.63 | 18.89
1167 | Story19 | B80 | 50 MPa RC Beam (35 cm x 25 cm) | Beam | 50MPa | Concrete Rectangular | 250 | 350 | 875 | 6887.5 | 0.6 | 1474.39 | G300E | 3919613.64 | 30.75 | G300E | 1044607.09 | 8.2
1168 | Story19 | B81 | 50 MPa RC Beam (35 cm x 25 cm) | Beam | 50MPa | Concrete Rectangular | 250 | 350 | 875 | 4487.5 | 0.39 | 960.63 | G300E | 1701403.57 | 13.35 | G300E | 1004080.37 | 7.88
1169 | Story19 | B82 | 50 MPa RC Beam (35 cm x 25 cm) | Beam | 50MPa | Concrete Rectangular | 250 | 350 | 875 | 6887.5 | 0.6 | 1474.39 | G300E | 4099001.7 | 32.16 | G300E | 255675.27 | 2.01
1170 | Story19 | B83 | 50 MPa RC Beam (35 cm x 25 cm) | Beam | 50MPa | Concrete Rectangular | 250 | 350 | 875 | 4487.5 | 0.39 | 960.63 | G300E | 1672875.89 | 13.13 | G300E | 1004080.37 | 7.88
1171 | Story19 | B84 | 50 MPa RC Beam (35 cm x 25 cm) | Beam | 50MPa | Concrete Rectangular | 250 | 350 | 875 | 6887.5 | 0.6 | 1474.39 | G300E | 4098688.64 | 32.16 | G300E | 255675.27 | 2.01
1172 | Story19 | B85 | 50 MPa RC Beam (35 cm x 25 cm) | Beam | 50MPa | Concrete Rectangular | 250 | 350 | 875 | 4487.5 | 0.39 | 960.63 | G300E | 1701403.57 | 13.35 | G300E | 1004080.37 | 7.88
1173 | Story19 | B86 | 50 MPa RC Beam (35 cm x 25 cm) | Beam | 50MPa | Concrete Rectangular | 250 | 350 | 875 | 6887.5 | 0.6 | 1474.39 | G300E | 3916796.02 | 30.73 | G300E | 1044607.09 | 8.2
1174 | Story19 | B87 | 50 MPa RC Beam (35 cm x 25 cm) | Beam | 50MPa | Concrete Rectangular | 250 | 350 | 875 | 4487.5 | 0.39 | 960.63 | G300E | 1943408.04 | 15.25 | G300E | 196330.37 | 1.54
1175 | Story19 | B88 | 50 MPa RC Beam (35 cm x 25 cm) | Beam | 50MPa | Concrete Rectangular | 250 | 350 | 875 | 6887.5 | 0.6 | 1474.39 | G300E | 3158857.95 | 24.79 | G300E | 2056077.48 | 16.13
1176 | Story19 | B89 | 50 MPa RC Beam (35 cm x 25 cm) | Beam | 50MPa | Concrete Rectangular | 250 | 350 | 875 | 4487.5 | 0.39 | 960.63 | G300E | 1962621.32 | 15.4 | G300E | 826889.72 | 6.49
1177 | Story19 | B9 | 50 MPa RC Beam (35 cm x 25 cm) | Beam | 50MPa | Concrete Rectangular | 250 | 350 | 875 | 6887.5 | 0.6 | 1474.39 | G300E | 4199496.59 | 32.95 | G300E | 307956.25 | 2.42
1178 | Story19 | B90 | 50 MPa RC Beam (35 cm x 25 cm) | Beam | 50MPa | Concrete Rectangular | 250 | 350 | 875 | 6887.5 | 0.6 | 1474.39 | G300E | 2943513.43 | 23.1 | G300E | 2488812.67 | 19.53
1179 | Story19 | B91 | 50 MPa RC Beam (35 cm x 25 cm) | Beam | 50MPa | Concrete Rectangular | 250 | 350 | 875 | 6887.5 | 0.6 | 1474.39 | G300E | 3648183.52 | 28.63 | G300E | 1964141.25 | 15.41
1180 | Story19 | B92 | 50 MPa RC Beam (35 cm x 25 cm) | Beam | 50MPa | Concrete Rectangular | 250 | 350 | 875 | 4487.5 | 0.39 | 960.63 | G300E | 2033799.11 | 15.96 | G300E | 1073261.91 | 8.42
1181 | Story19 | B93 | 50 MPa RC Beam (35 cm x 25 cm) | Beam | 50MPa | Concrete Rectangular | 250 | 350 | 875 | 6887.5 | 0.6 | 1474.39 | G300E | 3669472.16 | 28.79 | G300E | 3180384.68 | 24.95
1182 | Story19 | B94 | 50 MPa RC Beam (35 cm x 25 cm) | Beam | 50MPa | Concrete Rectangular | 250 | 350 | 875 | 4487.5 | 0.39 | 960.63 | G300E | 1800449.11 | 14.13 | G300E | 1004080.37 | 7.88
1183 | Story19 | B95 | 50 MPa RC Beam (35 cm x 25 cm) | Beam | 50MPa | Concrete Rectangular | 250 | 350 | 875 | 6887.5 | 0.6 | 1474.39 | G300E | 3784055.11 | 29.69 | G300E | 714060 | 5.6
1184 | Story19 | B96 | 50 MPa RC Beam (35 cm x 25 cm) | Beam | 50MPa | Concrete Rectangular | 250 | 350 | 875 | 4487.5 | 0.39 | 960.63 | G300E | 1681209.82 | 13.19 | G300E | 1004080.37 | 7.88
1185 | Story19 | B97 | 50 MPa RC Beam (35 cm x 25 cm) | Beam | 50MPa | Concrete Rectangular | 250 | 350 | 875 | 6887.5 | 0.6 | 1474.39 | G300E | 4199496.59 | 32.95 | G300E | 702413.39 | 5.51
1186 | Story19 | B98 | 50 MPa RC Beam (35 cm x 25 cm) | Beam | 50MPa | Concrete Rectangular | 250 | 350 | 875 | 4487.5 | 0.39 | 960.63 | G300E | 1768716.07 | 13.88 | G300E | 1004080.37 | 7.88
1187 | Story19 | B99 | 50 MPa RC Beam (35 cm x 25 cm) | Beam | 50MPa | Concrete Rectangular | 250 | 350 | 875 | 6887.5 | 0.6 | 1474.39 | G300E | 4199496.59 | 32.95 | G300E | 702414.49 | 5.51
1188 | Story2 | B1 | 50 MPa RC Beam (25 cm x 25 cm) | Beam | 50MPa | Concrete Rectangular | 250 | 250 | 625 | 6800 | 0.42 | 1039.76 | G300E | 3406490.91 | 26.73 | G300E | 662639.91 | 5.2
1189 | Story2 | B10 | 50 MPa RC Beam (25 cm x 25 cm) | Beam | 50MPa | Concrete Rectangular | 250 | 250 | 625 | 4400 | 0.28 | 672.78 | G300E | 1290080 | 10.12 | G300E | 1253364.93 | 9.83
1190 | Story2 | B100 | 50 MPa RC Beam (25 cm x 25 cm) | Beam | 50MPa | Concrete Rectangular | 250 | 250 | 625 | 4400 | 0.28 | 672.78 | G300E | 1621085.71 | 12.72 | G300E | 45833.86 | 0.36
1191 | Story2 | B101 | 50 MPa RC Beam (25 cm x 25 cm) | Beam | 50MPa | Concrete Rectangular | 250 | 250 | 625 | 6800 | 0.42 | 1039.76 | G300E | 3126145.45 | 24.53 | G300E | 353858.09 | 2.78
1192 | Story2 | B102 | 50 MPa RC Beam (25 cm x 25 cm) | Beam | 50MPa | Concrete Rectangular | 250 | 250 | 625 | 4400 | 0.28 | 672.78 | G300E | 1658485.71 | 13.01 | G300E | 45833.86 | 0.36
1193 | Story2 | B103 | 50 MPa RC Beam (25 cm x 25 cm) | Beam | 50MPa | Concrete Rectangular | 250 | 250 | 625 | 6800 | 0.42 | 1039.76 | G300E | 3518690.91 | 27.61 | G300E | 398934.36 | 3.13
1194 | Story2 | B104 | 50 MPa RC Beam (25 cm x 25 cm) | Beam | 50MPa | Concrete Rectangular | 250 | 250 | 625 | 4400 | 0.28 | 672.78 | G300E | 1480285.71 | 11.61 | G300E | 627942.86 | 4.93
1195 | Story2 | B105 | 50 MPa RC Beam (25 cm x 25 cm) | Beam | 50MPa | Concrete Rectangular | 250 | 250 | 625 | 6800 | 0.42 | 1039.76 | G300E | 2818600 | 22.12 | G300E | 662639.91 | 5.2
1196 | Story2 | B106 | 50 MPa RC Beam (25 cm x 25 cm) | Beam | 50MPa | Concrete Rectangular | 250 | 250 | 625 | 4400 | 0.28 | 672.78 | G300E | 1217542.86 | 9.55 | G300E | 892885.71 | 7.01
1197 | Story2 | B107 | 50 MPa RC Beam (25 cm x 25 cm) | Beam | 50MPa | Concrete Rectangular | 250 | 250 | 625 | 4400 | 0.28 | 672.78 | G300E | 1476346.67 | 11.58 | G300E | 840693.33 | 6.6
1198 | Story2 | B108 | 50 MPa RC Beam (25 cm x 25 cm) | Beam | 50MPa | Concrete Rectangular | 250 | 250 | 625 | 4400 | 0.28 | 672.78 | G300E | 1353733.33 | 10.62 | G300E | 1231975.8 | 9.67
1199 | Story2 | B109 | 50 MPa RC Beam (25 cm x 25 cm) | Beam | 50MPa | Concrete Rectangular | 250 | 250 | 625 | 4400 | 0.28 | 672.78 | G300E | 1093714.29 | 8.58 | G300E | 895714.29 | 7.03
1200 | Story2 | B11 | 50 MPa RC Beam (25 cm x 25 cm) | Beam | 50MPa | Concrete Rectangular | 250 | 250 | 625 | 6800 | 0.42 | 1039.76 | G300E | 3125527.27 | 24.52 | G300E | 353858.09 | 2.78
1201 | Story2 | B110 | 50 MPa RC Beam (25 cm x 25 cm) | Beam | 50MPa | Concrete Rectangular | 250 | 250 | 625 | 4400 | 0.28 | 672.78 | G300E | 1358426.67 | 10.66 | G300E | 1231975.8 | 9.67
1202 | Story2 | B111 | 50 MPa RC Beam (25 cm x 25 cm) | Beam | 50MPa | Concrete Rectangular | 250 | 250 | 625 | 4400 | 0.28 | 672.78 | G300E | 1476640 | 11.59 | G300E | 840693.33 | 6.6
1203 | Story2 | B112 | 50 MPa RC Beam (25 cm x 25 cm) | Beam | 50MPa | Concrete Rectangular | 250 | 250 | 625 | 4400 | 0.28 | 672.78 | G300E | 1217542.86 | 9.55 | G300E | 892885.71 | 7.01
1204 | Story2 | B12 | 50 MPa RC Beam (25 cm x 25 cm) | Beam | 50MPa | Concrete Rectangular | 250 | 250 | 625 | 4400 | 0.28 | 672.78 | G300E | 1471653.33 | 11.55 | G300E | 840693.33 | 6.6
1205 | Story2 | B13 | 50 MPa RC Beam (25 cm x 25 cm) | Beam | 50MPa | Concrete Rectangular | 250 | 250 | 625 | 6800 | 0.42 | 1039.76 | G300E | 3518690.91 | 27.61 | G300E | 398934.36 | 3.13
1206 | Story2 | B14 | 50 MPa RC Beam (25 cm x 25 cm) | Beam | 50MPa | Concrete Rectangular | 250 | 250 | 625 | 4400 | 0.28 | 672.78 | G300E | 1217542.86 | 9.55 | G300E | 892885.71 | 7.01
1207 | Story2 | B15 | 50 MPa RC Beam (25 cm x 25 cm) | Beam | 50MPa | Concrete Rectangular | 250 | 250 | 625 | 6800 | 0.42 | 1039.76 | G300E | 3406490.91 | 26.73 | G300E | 662639.91 | 5.2
1208 | Story2 | B16 | 50 MPa RC Beam (25 cm x 25 cm) | Beam | 50MPa | Concrete Rectangular | 250 | 250 | 625 | 6800 | 0.42 | 1039.76 | G300E | 2336418.18 | 18.33 | G300E | 720490.91 | 5.65
1209 | Story2 | B17 | 50 MPa RC Beam (25 cm x 25 cm) | Beam | 50MPa | Concrete Rectangular | 250 | 250 | 625 | 4400 | 0.28 | 672.78 | G300E | 1487828.57 | 11.67 | G300E | 627942.86 | 4.93
1210 | Story2 | B18 | 50 MPa RC Beam (25 cm x 25 cm) | Beam | 50MPa | Concrete Rectangular | 250 | 250 | 625 | 6800 | 0.42 | 1039.76 | G300E | 3113781.82 | 24.43 | G300E | 273468.95 | 2.15
1211 | Story2 | B19 | 50 MPa RC Beam (25 cm x 25 cm) | Beam | 50MPa | Concrete Rectangular | 250 | 250 | 625 | 4400 | 0.28 | 672.78 | G300E | 1659428.57 | 13.02 | G300E | 45833.86 | 0.36
1212 | Story2 | B2 | 50 MPa RC Beam (25 cm x 25 cm) | Beam | 50MPa | Concrete Rectangular | 250 | 250 | 625 | 4400 | 0.28 | 672.78 | G300E | 1217542.86 | 9.55 | G300E | 892885.71 | 7.01
1213 | Story2 | B20 | 50 MPa RC Beam (25 cm x 25 cm) | Beam | 50MPa | Concrete Rectangular | 250 | 250 | 625 | 6800 | 0.42 | 1039.76 | G300E | 3208981.82 | 25.18 | G300E | 45076.27 | 0.35
1214 | Story2 | B21 | 50 MPa RC Beam (25 cm x 25 cm) | Beam | 50MPa | Concrete Rectangular | 250 | 250 | 625 | 4400 | 0.28 | 672.78 | G300E | 1621085.71 | 12.72 | G300E | 45833.86 | 0.36
1215 | Story2 | B22 | 50 MPa RC Beam (25 cm x 25 cm) | Beam | 50MPa | Concrete Rectangular | 250 | 250 | 625 | 6800 | 0.42 | 1039.76 | G300E | 3214854.55 | 25.22 | G300E | 67614.41 | 0.53
1216 | Story2 | B23 | 50 MPa RC Beam (25 cm x 25 cm) | Beam | 50MPa | Concrete Rectangular | 250 | 250 | 625 | 4400 | 0.28 | 672.78 | G300E | 1663828.57 | 13.06 | G300E | 45833.86 | 0.36
1217 | Story2 | B24 | 50 MPa RC Beam (25 cm x 25 cm) | Beam | 50MPa | Concrete Rectangular | 250 | 250 | 625 | 6800 | 0.42 | 1039.76 | G300E | 3214854.55 | 25.22 | G300E | 67614.41 | 0.53
1218 | Story2 | B25 | 50 MPa RC Beam (25 cm x 25 cm) | Beam | 50MPa | Concrete Rectangular | 250 | 250 | 625 | 4400 | 0.28 | 672.78 | G300E | 1621085.71 | 12.72 | G300E | 45833.86 | 0.36
1219 | Story2 | B26 | 50 MPa RC Beam (25 cm x 25 cm) | Beam | 50MPa | Concrete Rectangular | 250 | 250 | 625 | 6800 | 0.42 | 1039.76 | G300E | 3208981.82 | 25.18 | G300E | 45076.27 | 0.35
1220 | Story2 | B27 | 50 MPa RC Beam (25 cm x 25 cm) | Beam | 50MPa | Concrete Rectangular | 250 | 250 | 625 | 4400 | 0.28 | 672.78 | G300E | 1659428.57 | 13.02 | G300E | 45833.86 | 0.36
1221 | Story2 | B28 | 50 MPa RC Beam (25 cm x 25 cm) | Beam | 50MPa | Concrete Rectangular | 250 | 250 | 625 | 6800 | 0.42 | 1039.76 | G300E | 3113781.82 | 24.43 | G300E | 273468.95 | 2.15
1222 | Story2 | B29 | 50 MPa RC Beam (25 cm x 25 cm) | Beam | 50MPa | Concrete Rectangular | 250 | 250 | 625 | 4400 | 0.28 | 672.78 | G300E | 1487828.57 | 11.67 | G300E | 627942.86 | 4.93
1223 | Story2 | B3 | 50 MPa RC Beam (25 cm x 25 cm) | Beam | 50MPa | Concrete Rectangular | 250 | 250 | 625 | 6800 | 0.42 | 1039.76 | G300E | 3518690.91 | 27.61 | G300E | 398934.36 | 3.13
1224 | Story2 | B30 | 50 MPa RC Beam (25 cm x 25 cm) | Beam | 50MPa | Concrete Rectangular | 250 | 250 | 625 | 6800 | 0.42 | 1039.76 | G300E | 2336418.18 | 18.33 | G300E | 720490.91 | 5.65
1225 | Story2 | B31 | 50 MPa RC Beam (25 cm x 25 cm) | Beam | 50MPa | Concrete Rectangular | 250 | 250 | 625 | 6800 | 0.42 | 1039.76 | G300E | 1921927.27 | 15.08 | G300E | 1447472.73 | 11.36
1226 | Story2 | B32 | 50 MPa RC Beam (25 cm x 25 cm) | Beam | 50MPa | Concrete Rectangular | 250 | 250 | 625 | 4400 | 0.28 | 672.78 | G300E | 1502914.29 | 11.79 | G300E | 650859.79 | 5.11
1227 | Story2 | B33 | 50 MPa RC Beam (25 cm x 25 cm) | Beam | 50MPa | Concrete Rectangular | 250 | 250 | 625 | 6800 | 0.42 | 1039.76 | G300E | 2941618.18 | 23.08 | G300E | 514636.36 | 4.04
1228 | Story2 | B34 | 50 MPa RC Beam (25 cm x 25 cm) | Beam | 50MPa | Concrete Rectangular | 250 | 250 | 625 | 4400 | 0.28 | 672.78 | G300E | 1676714.29 | 13.16 | G300E | 45833.86 | 0.36
1229 | Story2 | B35 | 50 MPa RC Beam (25 cm x 25 cm) | Beam | 50MPa | Concrete Rectangular | 250 | 250 | 625 | 6800 | 0.42 | 1039.76 | G300E | 3256890.91 | 25.55 | G300E | 67614.41 | 0.53
1230 | Story2 | B36 | 50 MPa RC Beam (25 cm x 25 cm) | Beam | 50MPa | Concrete Rectangular | 250 | 250 | 625 | 4400 | 0.28 | 672.78 | G300E | 1640571.43 | 12.87 | G300E | 45833.86 | 0.36
1231 | Story2 | B37 | 50 MPa RC Beam (25 cm x 25 cm) | Beam | 50MPa | Concrete Rectangular | 250 | 250 | 625 | 7200 | 0.45 | 1100.92 | G300E | 3688904.35 | 28.94 | G300E | 439800.26 | 3.45
1232 | Story2 | B38 | 50 MPa RC Beam (25 cm x 25 cm) | Beam | 50MPa | Concrete Rectangular | 250 | 250 | 625 | 4400 | 0.28 | 672.78 | G300E | 1594057.14 | 12.51 | G300E | 0 | 0
1233 | Story2 | B39 | 50 MPa RC Beam (25 cm x 25 cm) | Beam | 50MPa | Concrete Rectangular | 250 | 250 | 625 | 7200 | 0.45 | 1100.92 | G300E | 3688278.26 | 28.94 | G300E | 439800.26 | 3.45
1234 | Story2 | B4 | 50 MPa RC Beam (25 cm x 25 cm) | Beam | 50MPa | Concrete Rectangular | 250 | 250 | 625 | 4400 | 0.28 | 672.78 | G300E | 1471946.67 | 11.55 | G300E | 840693.33 | 6.6
1235 | Story2 | B40 | 50 MPa RC Beam (25 cm x 25 cm) | Beam | 50MPa | Concrete Rectangular | 250 | 250 | 625 | 4400 | 0.28 | 672.78 | G300E | 1640571.43 | 12.87 | G300E | 45833.86 | 0.36
1236 | Story2 | B41 | 50 MPa RC Beam (25 cm x 25 cm) | Beam | 50MPa | Concrete Rectangular | 250 | 250 | 625 | 6800 | 0.42 | 1039.76 | G300E | 3257200 | 25.56 | G300E | 67614.41 | 0.53
1237 | Story2 | B42 | 50 MPa RC Beam (25 cm x 25 cm) | Beam | 50MPa | Concrete Rectangular | 250 | 250 | 625 | 4400 | 0.28 | 672.78 | G300E | 1676714.29 | 13.16 | G300E | 45833.86 | 0.36
1238 | Story2 | B43 | 50 MPa RC Beam (25 cm x 25 cm) | Beam | 50MPa | Concrete Rectangular | 250 | 250 | 625 | 6800 | 0.42 | 1039.76 | G300E | 2941618.18 | 23.08 | G300E | 514636.36 | 4.04
1239 | Story2 | B44 | 50 MPa RC Beam (25 cm x 25 cm) | Beam | 50MPa | Concrete Rectangular | 250 | 250 | 625 | 4400 | 0.28 | 672.78 | G300E | 1502914.29 | 11.79 | G300E | 650859.79 | 5.11
1240 | Story2 | B45 | 50 MPa RC Beam (25 cm x 25 cm) | Beam | 50MPa | Concrete Rectangular | 250 | 250 | 625 | 6800 | 0.42 | 1039.76 | G300E | 1921927.27 | 15.08 | G300E | 1447472.73 | 11.36
1241 | Story2 | B46 | 50 MPa RC Beam (25 cm x 25 cm) | Beam | 50MPa | Concrete Rectangular | 250 | 250 | 625 | 6800 | 0.42 | 1039.76 | G300E | 3074836.36 | 24.13 | G300E | 617563.64 | 4.85
1242 | Story2 | B47 | 50 MPa RC Beam (25 cm x 25 cm) | Beam | 50MPa | Concrete Rectangular | 250 | 250 | 625 | 4400 | 0.28 | 672.78 | G300E | 1709714.29 | 13.42 | G300E | 673776.71 | 5.29
1243 | Story2 | B48 | 50 MPa RC Beam (25 cm x 25 cm) | Beam | 50MPa | Concrete Rectangular | 250 | 250 | 625 | 6800 | 0.42 | 1039.76 | G300E | 3306654.55 | 25.95 | G300E | 90152.55 | 0.71
1244 | Story2 | B49 | 50 MPa RC Beam (25 cm x 25 cm) | Beam | 50MPa | Concrete Rectangular | 250 | 250 | 625 | 4400 | 0.28 | 672.78 | G300E | 1705942.86 | 13.39 | G300E | 45833.86 | 0.36
1245 | Story2 | B5 | 50 MPa RC Beam (25 cm x 25 cm) | Beam | 50MPa | Concrete Rectangular | 250 | 250 | 625 | 6800 | 0.42 | 1039.76 | G300E | 3125527.27 | 24.52 | G300E | 353858.09 | 2.78
1246 | Story2 | B50 | 50 MPa RC Beam (25 cm x 25 cm) | Beam | 50MPa | Concrete Rectangular | 250 | 250 | 625 | 6800 | 0.42 | 1039.76 | G300E | 2740400 | 21.5 | G300E | 617563.64 | 4.85
1247 | Story2 | B51 | 50 MPa RC Beam (25 cm x 25 cm) | Beam | 50MPa | Concrete Rectangular | 250 | 250 | 625 | 4800 | 0.3 | 733.94 | G300E | 1741120 | 13.66 | G300E | 745920 | 5.85
1248 | Story2 | B55 | 50 MPa RC Beam (25 cm x 25 cm) | Beam | 50MPa | Concrete Rectangular | 250 | 250 | 625 | 4400 | 0.28 | 672.78 | G300E | 1602773.33 | 12.58 | G300E | 683760 | 5.37
1249 | Story2 | B56 | 50 MPa RC Beam (25 cm x 25 cm) | Beam | 50MPa | Concrete Rectangular | 250 | 250 | 625 | 6800 | 0.42 | 1039.76 | G300E | 2737000 | 21.48 | G300E | 617563.64 | 4.85
1250 | Story2 | B57 | 50 MPa RC Beam (25 cm x 25 cm) | Beam | 50MPa | Concrete Rectangular | 250 | 250 | 625 | 4400 | 0.28 | 672.78 | G300E | 1704371.43 | 13.37 | G300E | 45833.86 | 0.36
1251 | Story2 | B58 | 50 MPa RC Beam (25 cm x 25 cm) | Beam | 50MPa | Concrete Rectangular | 250 | 250 | 625 | 6800 | 0.42 | 1039.76 | G300E | 3307581.82 | 25.95 | G300E | 90152.55 | 0.71
1252 | Story2 | B59 | 50 MPa RC Beam (25 cm x 25 cm) | Beam | 50MPa | Concrete Rectangular | 250 | 250 | 625 | 4400 | 0.28 | 672.78 | G300E | 1709714.29 | 13.42 | G300E | 673776.71 | 5.29
1253 | Story2 | B6 | 50 MPa RC Beam (25 cm x 25 cm) | Beam | 50MPa | Concrete Rectangular | 250 | 250 | 625 | 4400 | 0.28 | 672.78 | G300E | 1285386.67 | 10.09 | G300E | 1253364.93 | 9.83
1254 | Story2 | B60 | 50 MPa RC Beam (25 cm x 25 cm) | Beam | 50MPa | Concrete Rectangular | 250 | 250 | 625 | 6800 | 0.42 | 1039.76 | G300E | 3074527.27 | 24.12 | G300E | 617563.64 | 4.85
1255 | Story2 | B61 | 50 MPa RC Beam (25 cm x 25 cm) | Beam | 50MPa | Concrete Rectangular | 250 | 250 | 625 | 6800 | 0.42 | 1039.76 | G300E | 2023618.18 | 15.88 | G300E | 1447472.73 | 11.36
1256 | Story2 | B62 | 50 MPa RC Beam (25 cm x 25 cm) | Beam | 50MPa | Concrete Rectangular | 250 | 250 | 625 | 4400 | 0.28 | 672.78 | G300E | 1709714.29 | 13.42 | G300E | 673776.71 | 5.29
1257 | Story2 | B63 | 50 MPa RC Beam (25 cm x 25 cm) | Beam | 50MPa | Concrete Rectangular | 250 | 250 | 625 | 6800 | 0.42 | 1039.76 | G300E | 2941618.18 | 23.08 | G300E | 514636.36 | 4.04
1258 | Story2 | B64 | 50 MPa RC Beam (25 cm x 25 cm) | Beam | 50MPa | Concrete Rectangular | 250 | 250 | 625 | 4400 | 0.28 | 672.78 | G300E | 1705942.86 | 13.39 | G300E | 45833.86 | 0.36
1259 | Story2 | B65 | 50 MPa RC Beam (25 cm x 25 cm) | Beam | 50MPa | Concrete Rectangular | 250 | 250 | 625 | 6800 | 0.42 | 1039.76 | G300E | 3256581.82 | 25.55 | G300E | 67614.41 | 0.53
1260 | Story2 | B66 | 50 MPa RC Beam (25 cm x 25 cm) | Beam | 50MPa | Concrete Rectangular | 250 | 250 | 625 | 4800 | 0.3 | 733.94 | G300E | 1741120 | 13.66 | G300E | 745920 | 5.85
1261 | Story2 | B67 | 50 MPa RC Beam (25 cm x 25 cm) | Beam | 50MPa | Concrete Rectangular | 250 | 250 | 625 | 6800 | 0.42 | 1039.76 | G300E | 3483965.22 | 27.34 | G300E | 415366.91 | 3.26
1262 | Story2 | B69 | 50 MPa RC Beam (25 cm x 25 cm) | Beam | 50MPa | Concrete Rectangular | 250 | 250 | 625 | 6800 | 0.42 | 1039.76 | G300E | 3490173.91 | 27.39 | G300E | 436925.13 | 3.43
1263 | Story2 | B7 | 50 MPa RC Beam (25 cm x 25 cm) | Beam | 50MPa | Concrete Rectangular | 250 | 250 | 625 | 6800 | 0.42 | 1039.76 | G300E | 3361672.73 | 26.38 | G300E | 376396.23 | 2.95
1264 | Story2 | B70 | 50 MPa RC Beam (25 cm x 25 cm) | Beam | 50MPa | Concrete Rectangular | 250 | 250 | 625 | 4400 | 0.28 | 672.78 | G300E | 1522714.29 | 11.95 | G300E | 523285.71 | 4.11
1265 | Story2 | B71 | 50 MPa RC Beam (25 cm x 25 cm) | Beam | 50MPa | Concrete Rectangular | 250 | 250 | 625 | 6800 | 0.42 | 1039.76 | G300E | 3178381.82 | 24.94 | G300E | 170541.68 | 1.34
1266 | Story2 | B72 | 50 MPa RC Beam (25 cm x 25 cm) | Beam | 50MPa | Concrete Rectangular | 250 | 250 | 625 | 4400 | 0.28 | 672.78 | G300E | 1707514.29 | 13.4 | G300E | 45833.86 | 0.36
1267 | Story2 | B73 | 50 MPa RC Beam (25 cm x 25 cm) | Beam | 50MPa | Concrete Rectangular | 250 | 250 | 625 | 6800 | 0.42 | 1039.76 | G300E | 2906433.33 | 22.8 | G300E | 513069.92 | 4.03
1268 | Story2 | B74 | 50 MPa RC Beam (25 cm x 25 cm) | Beam | 50MPa | Concrete Rectangular | 250 | 250 | 625 | 4400 | 0.28 | 672.78 | G300E | 1704057.14 | 13.37 | G300E | 673776.71 | 5.29
1269 | Story2 | B75 | 50 MPa RC Beam (25 cm x 25 cm) | Beam | 50MPa | Concrete Rectangular | 250 | 250 | 625 | 6800 | 0.42 | 1039.76 | G300E | 2027945.45 | 15.91 | G300E | 1466636.36 | 11.51
1270 | Story2 | B76 | 50 MPa RC Beam (25 cm x 25 cm) | Beam | 50MPa | Concrete Rectangular | 250 | 250 | 625 | 6800 | 0.42 | 1039.76 | G300E | 2608109.09 | 20.46 | G300E | 720490.91 | 5.65
1271 | Story2 | B77 | 50 MPa RC Beam (25 cm x 25 cm) | Beam | 50MPa | Concrete Rectangular | 250 | 250 | 625 | 4400 | 0.28 | 672.78 | G300E | 1502914.29 | 11.79 | G300E | 650859.79 | 5.11
1272 | Story2 | B78 | 50 MPa RC Beam (25 cm x 25 cm) | Beam | 50MPa | Concrete Rectangular | 250 | 250 | 625 | 6800 | 0.42 | 1039.76 | G300E | 3113781.82 | 24.43 | G300E | 273468.95 | 2.15
1273 | Story2 | B79 | 50 MPa RC Beam (25 cm x 25 cm) | Beam | 50MPa | Concrete Rectangular | 250 | 250 | 625 | 4400 | 0.28 | 672.78 | G300E | 1676714.29 | 13.16 | G300E | 45833.86 | 0.36
1274 | Story2 | B8 | 50 MPa RC Beam (25 cm x 25 cm) | Beam | 50MPa | Concrete Rectangular | 250 | 250 | 625 | 4400 | 0.28 | 672.78 | G300E | 1093714.29 | 8.58 | G300E | 895714.29 | 7.03
1275 | Story2 | B80 | 50 MPa RC Beam (25 cm x 25 cm) | Beam | 50MPa | Concrete Rectangular | 250 | 250 | 625 | 6800 | 0.42 | 1039.76 | G300E | 3208981.82 | 25.18 | G300E | 45076.27 | 0.35
1276 | Story2 | B81 | 50 MPa RC Beam (25 cm x 25 cm) | Beam | 50MPa | Concrete Rectangular | 250 | 250 | 625 | 4400 | 0.28 | 672.78 | G300E | 1640571.43 | 12.87 | G300E | 45833.86 | 0.36
1277 | Story2 | B82 | 50 MPa RC Beam (25 cm x 25 cm) | Beam | 50MPa | Concrete Rectangular | 250 | 250 | 625 | 6800 | 0.42 | 1039.76 | G300E | 3214854.55 | 25.22 | G300E | 67614.41 | 0.53
1278 | Story2 | B83 | 50 MPa RC Beam (25 cm x 25 cm) | Beam | 50MPa | Concrete Rectangular | 250 | 250 | 625 | 4400 | 0.28 | 672.78 | G300E | 1594057.14 | 12.51 | G300E | 0 | 0
1279 | Story2 | B84 | 50 MPa RC Beam (25 cm x 25 cm) | Beam | 50MPa | Concrete Rectangular | 250 | 250 | 625 | 6800 | 0.42 | 1039.76 | G300E | 3214854.55 | 25.22 | G300E | 67614.41 | 0.53
1280 | Story2 | B85 | 50 MPa RC Beam (25 cm x 25 cm) | Beam | 50MPa | Concrete Rectangular | 250 | 250 | 625 | 4400 | 0.28 | 672.78 | G300E | 1639628.57 | 12.87 | G300E | 45833.86 | 0.36
1281 | Story2 | B86 | 50 MPa RC Beam (25 cm x 25 cm) | Beam | 50MPa | Concrete Rectangular | 250 | 250 | 625 | 6800 | 0.42 | 1039.76 | G300E | 3208981.82 | 25.18 | G300E | 45076.27 | 0.35
1282 | Story2 | B87 | 50 MPa RC Beam (25 cm x 25 cm) | Beam | 50MPa | Concrete Rectangular | 250 | 250 | 625 | 4400 | 0.28 | 672.78 | G300E | 1676400 | 13.15 | G300E | 45833.86 | 0.36
1283 | Story2 | B88 | 50 MPa RC Beam (25 cm x 25 cm) | Beam | 50MPa | Concrete Rectangular | 250 | 250 | 625 | 6800 | 0.42 | 1039.76 | G300E | 3111927.27 | 24.42 | G300E | 273468.95 | 2.15
1284 | Story2 | B89 | 50 MPa RC Beam (25 cm x 25 cm) | Beam | 50MPa | Concrete Rectangular | 250 | 250 | 625 | 4400 | 0.28 | 672.78 | G300E | 1381858.82 | 10.84 | G300E | 468686.71 | 3.68
1285 | Story2 | B9 | 50 MPa RC Beam (25 cm x 25 cm) | Beam | 50MPa | Concrete Rectangular | 250 | 250 | 625 | 6800 | 0.42 | 1039.76 | G300E | 3361672.73 | 26.38 | G300E | 376396.23 | 2.95
1286 | Story2 | B90 | 50 MPa RC Beam (25 cm x 25 cm) | Beam | 50MPa | Concrete Rectangular | 250 | 250 | 625 | 6800 | 0.42 | 1039.76 | G300E | 2891632 | 22.69 | G300E | 818448 | 6.42
1287 | Story2 | B91 | 50 MPa RC Beam (25 cm x 25 cm) | Beam | 50MPa | Concrete Rectangular | 250 | 250 | 625 | 6800 | 0.42 | 1039.76 | G300E | 2818290.91 | 22.11 | G300E | 662639.91 | 5.2
1288 | Story2 | B92 | 50 MPa RC Beam (25 cm x 25 cm) | Beam | 50MPa | Concrete Rectangular | 250 | 250 | 625 | 4400 | 0.28 | 672.78 | G300E | 1487828.57 | 11.67 | G300E | 627942.86 | 4.93
1289 | Story2 | B93 | 50 MPa RC Beam (25 cm x 25 cm) | Beam | 50MPa | Concrete Rectangular | 250 | 250 | 625 | 6800 | 0.42 | 1039.76 | G300E | 3518690.91 | 27.61 | G300E | 398934.36 | 3.13
1290 | Story2 | B94 | 50 MPa RC Beam (25 cm x 25 cm) | Beam | 50MPa | Concrete Rectangular | 250 | 250 | 625 | 4400 | 0.28 | 672.78 | G300E | 1659428.57 | 13.02 | G300E | 45833.86 | 0.36
1291 | Story2 | B95 | 50 MPa RC Beam (25 cm x 25 cm) | Beam | 50MPa | Concrete Rectangular | 250 | 250 | 625 | 6800 | 0.42 | 1039.76 | G300E | 3125527.27 | 24.52 | G300E | 353858.09 | 2.78
1292 | Story2 | B96 | 50 MPa RC Beam (25 cm x 25 cm) | Beam | 50MPa | Concrete Rectangular | 250 | 250 | 625 | 4400 | 0.28 | 672.78 | G300E | 1621085.71 | 12.72 | G300E | 45833.86 | 0.36
1293 | Story2 | B97 | 50 MPa RC Beam (25 cm x 25 cm) | Beam | 50MPa | Concrete Rectangular | 250 | 250 | 625 | 6800 | 0.42 | 1039.76 | G300E | 3361672.73 | 26.38 | G300E | 376396.23 | 2.95
1294 | Story2 | B98 | 50 MPa RC Beam (25 cm x 25 cm) | Beam | 50MPa | Concrete Rectangular | 250 | 250 | 625 | 4400 | 0.28 | 672.78 | G300E | 1663828.57 | 13.06 | G300E | 45833.86 | 0.36
1295 | Story2 | B99 | 50 MPa RC Beam (25 cm x 25 cm) | Beam | 50MPa | Concrete Rectangular | 250 | 250 | 625 | 6800 | 0.42 | 1039.76 | G300E | 3361672.73 | 26.38 | G300E | 376396.23 | 2.95
1296 | Story20 | B1 | 50 MPa RC Beam (35 cm x 25 cm) | Beam | 50MPa | Concrete Rectangular | 250 | 350 | 875 | 6887.5 | 0.6 | 1474.39 | G300E | 2711578.8 | 21.28 | G300E | 2573082.26 | 20.19
1297 | Story20 | B10 | 50 MPa RC Beam (35 cm x 25 cm) | Beam | 50MPa | Concrete Rectangular | 250 | 350 | 875 | 4487.5 | 0.39 | 960.63 | G300E | 1881103.91 | 14.76 | G300E | 1272861.99 | 9.99
1298 | Story20 | B100 | 50 MPa RC Beam (35 cm x 25 cm) | Beam | 50MPa | Concrete Rectangular | 250 | 350 | 875 | 4487.5 | 0.39 | 960.63 | G300E | 1674478.57 | 13.14 | G300E | 1004080.37 | 7.88
1299 | Story20 | B101 | 50 MPa RC Beam (35 cm x 25 cm) | Beam | 50MPa | Concrete Rectangular | 250 | 350 | 875 | 6887.5 | 0.6 | 1474.39 | G300E | 4091801.14 | 32.11 | G300E | 696967.57 | 5.47
1300 | Story20 | B102 | 50 MPa RC Beam (35 cm x 25 cm) | Beam | 50MPa | Concrete Rectangular | 250 | 350 | 875 | 4487.5 | 0.39 | 960.63 | G300E | 1854299.11 | 14.55 | G300E | 1004080.37 | 7.88
1301 | Story20 | B103 | 50 MPa RC Beam (35 cm x 25 cm) | Beam | 50MPa | Concrete Rectangular | 250 | 350 | 875 | 6887.5 | 0.6 | 1474.39 | G300E | 3420896.02 | 26.84 | G300E | 1865498.32 | 14.64
1302 | Story20 | B104 | 50 MPa RC Beam (35 cm x 25 cm) | Beam | 50MPa | Concrete Rectangular | 250 | 350 | 875 | 4487.5 | 0.39 | 960.63 | G300E | 1882826.79 | 14.77 | G300E | 1036802.1 | 8.14
1303 | Story20 | B105 | 50 MPa RC Beam (35 cm x 25 cm) | Beam | 50MPa | Concrete Rectangular | 250 | 350 | 875 | 6887.5 | 0.6 | 1474.39 | G300E | 2622640.22 | 20.58 | G300E | 2573082.26 | 20.19
1304 | Story20 | B106 | 50 MPa RC Beam (35 cm x 25 cm) | Beam | 50MPa | Concrete Rectangular | 250 | 350 | 875 | 4487.5 | 0.39 | 960.63 | G300E | 1776451.67 | 13.94 | G300E | 1348120.84 | 10.58
1305 | Story20 | B107 | 50 MPa RC Beam (35 cm x 25 cm) | Beam | 50MPa | Concrete Rectangular | 250 | 350 | 875 | 4487.5 | 0.39 | 960.63 | G300E | 1341762.5 | 10.53 | G300E | 2133007.15 | 16.74
1306 | Story20 | B108 | 50 MPa RC Beam (35 cm x 25 cm) | Beam | 50MPa | Concrete Rectangular | 250 | 350 | 875 | 4487.5 | 0.39 | 960.63 | G300E | 1880823.44 | 14.76 | G300E | 1272861.99 | 9.99
1307 | Story20 | B109 | 50 MPa RC Beam (35 cm x 25 cm) | Beam | 50MPa | Concrete Rectangular | 250 | 350 | 875 | 4487.5 | 0.39 | 960.63 | G300E | 1341762.5 | 10.53 | G300E | 2467646.44 | 19.36
1308 | Story20 | B11 | 50 MPa RC Beam (35 cm x 25 cm) | Beam | 50MPa | Concrete Rectangular | 250 | 350 | 875 | 6887.5 | 0.6 | 1474.39 | G300E | 4091801.14 | 32.11 | G300E | 696976.34 | 5.47
1309 | Story20 | B110 | 50 MPa RC Beam (35 cm x 25 cm) | Beam | 50MPa | Concrete Rectangular | 250 | 350 | 875 | 4487.5 | 0.39 | 960.63 | G300E | 1881103.91 | 14.76 | G300E | 1272861.99 | 9.99
1310 | Story20 | B111 | 50 MPa RC Beam (35 cm x 25 cm) | Beam | 50MPa | Concrete Rectangular | 250 | 350 | 875 | 4487.5 | 0.39 | 960.63 | G300E | 1341762.5 | 10.53 | G300E | 2133007.15 | 16.74
1311 | Story20 | B112 | 50 MPa RC Beam (35 cm x 25 cm) | Beam | 50MPa | Concrete Rectangular | 250 | 350 | 875 | 4487.5 | 0.39 | 960.63 | G300E | 1775853.33 | 13.93 | G300E | 1348120.84 | 10.58
1312 | Story20 | B12 | 50 MPa RC Beam (35 cm x 25 cm) | Beam | 50MPa | Concrete Rectangular | 250 | 350 | 875 | 4487.5 | 0.39 | 960.63 | G300E | 1341762.5 | 10.53 | G300E | 2133007.15 | 16.74
1313 | Story20 | B13 | 50 MPa RC Beam (35 cm x 25 cm) | Beam | 50MPa | Concrete Rectangular | 250 | 350 | 875 | 6887.5 | 0.6 | 1474.39 | G300E | 3420269.89 | 26.84 | G300E | 1865498.32 | 14.64
1314 | Story20 | B14 | 50 MPa RC Beam (35 cm x 25 cm) | Beam | 50MPa | Concrete Rectangular | 250 | 350 | 875 | 4487.5 | 0.39 | 960.63 | G300E | 1775853.33 | 13.93 | G300E | 1317580.56 | 10.34
1315 | Story20 | B15 | 50 MPa RC Beam (35 cm x 25 cm) | Beam | 50MPa | Concrete Rectangular | 250 | 350 | 875 | 6887.5 | 0.6 | 1474.39 | G300E | 2711878.26 | 21.28 | G300E | 2573082.26 | 20.19
1316 | Story20 | B16 | 50 MPa RC Beam (35 cm x 25 cm) | Beam | 50MPa | Concrete Rectangular | 250 | 350 | 875 | 6887.5 | 0.6 | 1474.39 | G300E | 3461594.89 | 27.16 | G300E | 2432804.32 | 19.09
1317 | Story20 | B17 | 50 MPa RC Beam (35 cm x 25 cm) | Beam | 50MPa | Concrete Rectangular | 250 | 350 | 875 | 4487.5 | 0.39 | 960.63 | G300E | 1884108.93 | 14.78 | G300E | 1004080.37 | 7.88
1318 | Story20 | B18 | 50 MPa RC Beam (35 cm x 25 cm) | Beam | 50MPa | Concrete Rectangular | 250 | 350 | 875 | 6887.5 | 0.6 | 1474.39 | G300E | 3737094.89 | 29.32 | G300E | 2096516.18 | 16.45
1319 | Story20 | B19 | 50 MPa RC Beam (35 cm x 25 cm) | Beam | 50MPa | Concrete Rectangular | 250 | 350 | 875 | 4487.5 | 0.39 | 960.63 | G300E | 1856222.32 | 14.56 | G300E | 1004080.37 | 7.88
1320 | Story20 | B2 | 50 MPa RC Beam (35 cm x 25 cm) | Beam | 50MPa | Concrete Rectangular | 250 | 350 | 875 | 4487.5 | 0.39 | 960.63 | G300E | 1776451.67 | 13.94 | G300E | 1317580.56 | 10.34
1321 | Story20 | B20 | 50 MPa RC Beam (35 cm x 25 cm) | Beam | 50MPa | Concrete Rectangular | 250 | 350 | 875 | 6887.5 | 0.6 | 1474.39 | G300E | 3914917.61 | 30.72 | G300E | 1044607.09 | 8.2
1322 | Story20 | B21 | 50 MPa RC Beam (35 cm x 25 cm) | Beam | 50MPa | Concrete Rectangular | 250 | 350 | 875 | 4487.5 | 0.39 | 960.63 | G300E | 1674478.57 | 13.14 | G300E | 1004080.37 | 7.88
1323 | Story20 | B22 | 50 MPa RC Beam (35 cm x 25 cm) | Beam | 50MPa | Concrete Rectangular | 250 | 350 | 875 | 6887.5 | 0.6 | 1474.39 | G300E | 4125299.43 | 32.37 | G300E | 255675.27 | 2.01
1324 | Story20 | B23 | 50 MPa RC Beam (35 cm x 25 cm) | Beam | 50MPa | Concrete Rectangular | 250 | 350 | 875 | 4487.5 | 0.39 | 960.63 | G300E | 1755894.64 | 13.78 | G300E | 1004080.37 | 7.88
1325 | Story20 | B24 | 50 MPa RC Beam (35 cm x 25 cm) | Beam | 50MPa | Concrete Rectangular | 250 | 350 | 875 | 6887.5 | 0.6 | 1474.39 | G300E | 4125299.43 | 32.37 | G300E | 255675.27 | 2.01
1326 | Story20 | B25 | 50 MPa RC Beam (35 cm x 25 cm) | Beam | 50MPa | Concrete Rectangular | 250 | 350 | 875 | 4487.5 | 0.39 | 960.63 | G300E | 1674478.57 | 13.14 | G300E | 1004080.37 | 7.88
1327 | Story20 | B26 | 50 MPa RC Beam (35 cm x 25 cm) | Beam | 50MPa | Concrete Rectangular | 250 | 350 | 875 | 6887.5 | 0.6 | 1474.39 | G300E | 3914917.61 | 30.72 | G300E | 1044607.09 | 8.2
1328 | Story20 | B27 | 50 MPa RC Beam (35 cm x 25 cm) | Beam | 50MPa | Concrete Rectangular | 250 | 350 | 875 | 4487.5 | 0.39 | 960.63 | G300E | 1855901.79 | 14.56 | G300E | 1004080.37 | 7.88
1329 | Story20 | B28 | 50 MPa RC Beam (35 cm x 25 cm) | Beam | 50MPa | Concrete Rectangular | 250 | 350 | 875 | 6887.5 | 0.6 | 1474.39 | G300E | 3737094.89 | 29.32 | G300E | 2096516.18 | 16.45
1330 | Story20 | B29 | 50 MPa RC Beam (35 cm x 25 cm) | Beam | 50MPa | Concrete Rectangular | 250 | 350 | 875 | 4487.5 | 0.39 | 960.63 | G300E | 1883788.39 | 14.78 | G300E | 1004080.37 | 7.88
1331 | Story20 | B3 | 50 MPa RC Beam (35 cm x 25 cm) | Beam | 50MPa | Concrete Rectangular | 250 | 350 | 875 | 6887.5 | 0.6 | 1474.39 | G300E | 3420269.89 | 26.84 | G300E | 1865498.32 | 14.64
1332 | Story20 | B30 | 50 MPa RC Beam (35 cm x 25 cm) | Beam | 50MPa | Concrete Rectangular | 250 | 350 | 875 | 6887.5 | 0.6 | 1474.39 | G300E | 3461594.89 | 27.16 | G300E | 2432804.32 | 19.09
1333 | Story20 | B31 | 50 MPa RC Beam (35 cm x 25 cm) | Beam | 50MPa | Concrete Rectangular | 250 | 350 | 875 | 6887.5 | 0.6 | 1474.39 | G300E | 2908920.65 | 22.82 | G300E | 3006197.61 | 23.59
1334 | Story20 | B32 | 50 MPa RC Beam (35 cm x 25 cm) | Beam | 50MPa | Concrete Rectangular | 250 | 350 | 875 | 4487.5 | 0.39 | 960.63 | G300E | 2257853.57 | 17.72 | G300E | 892149.78 | 7
1335 | Story20 | B33 | 50 MPa RC Beam (35 cm x 25 cm) | Beam | 50MPa | Concrete Rectangular | 250 | 350 | 875 | 6887.5 | 0.6 | 1474.39 | G300E | 3269371.02 | 25.65 | G300E | 2032597.36 | 15.95
1336 | Story20 | B34 | 50 MPa RC Beam (35 cm x 25 cm) | Beam | 50MPa | Concrete Rectangular | 250 | 350 | 875 | 4487.5 | 0.39 | 960.63 | G300E | 1936997.32 | 15.2 | G300E | 600205.37 | 4.71
1337 | Story20 | B35 | 50 MPa RC Beam (35 cm x 25 cm) | Beam | 50MPa | Concrete Rectangular | 250 | 350 | 875 | 6887.5 | 0.6 | 1474.39 | G300E | 3491962.5 | 27.4 | G300E | 1439073 | 11.29
1338 | Story20 | B36 | 50 MPa RC Beam (35 cm x 25 cm) | Beam | 50MPa | Concrete Rectangular | 250 | 350 | 875 | 4487.5 | 0.39 | 960.63 | G300E | 1700121.43 | 13.34 | G300E | 1004080.37 | 7.88
1339 | Story20 | B37 | 50 MPa RC Beam (35 cm x 25 cm) | Beam | 50MPa | Concrete Rectangular | 250 | 350 | 875 | 7200 | 0.63 | 1541.28 | G300E | 4769843.48 | 37.43 | G300E | 2323699.67 | 18.23
1340 | Story20 | B38 | 50 MPa RC Beam (35 cm x 25 cm) | Beam | 50MPa | Concrete Rectangular | 250 | 350 | 875 | 4487.5 | 0.39 | 960.63 | G300E | 1666785.71 | 13.08 | G300E | 1004080.37 | 7.88
1341 | Story20 | B39 | 50 MPa RC Beam (35 cm x 25 cm) | Beam | 50MPa | Concrete Rectangular | 250 | 350 | 875 | 7200 | 0.63 | 1541.28 | G300E | 4770782.61 | 37.43 | G300E | 2323699.67 | 18.23
1342 | Story20 | B4 | 50 MPa RC Beam (35 cm x 25 cm) | Beam | 50MPa | Concrete Rectangular | 250 | 350 | 875 | 4487.5 | 0.39 | 960.63 | G300E | 1341762.5 | 10.53 | G300E | 2133007.15 | 16.74
1343 | Story20 | B40 | 50 MPa RC Beam (35 cm x 25 cm) | Beam | 50MPa | Concrete Rectangular | 250 | 350 | 875 | 4487.5 | 0.39 | 960.63 | G300E | 1700121.43 | 13.34 | G300E | 1004080.37 | 7.88
1344 | Story20 | B41 | 50 MPa RC Beam (35 cm x 25 cm) | Beam | 50MPa | Concrete Rectangular | 250 | 350 | 875 | 6887.5 | 0.6 | 1474.39 | G300E | 3491649.43 | 27.4 | G300E | 1439073 | 11.29
1345 | Story20 | B42 | 50 MPa RC Beam (35 cm x 25 cm) | Beam | 50MPa | Concrete Rectangular | 250 | 350 | 875 | 4487.5 | 0.39 | 960.63 | G300E | 1936676.79 | 15.2 | G300E | 600205.37 | 4.71
1346 | Story20 | B43 | 50 MPa RC Beam (35 cm x 25 cm) | Beam | 50MPa | Concrete Rectangular | 250 | 350 | 875 | 6887.5 | 0.6 | 1474.39 | G300E | 3269684.09 | 25.66 | G300E | 2032597.36 | 15.95
1347 | Story20 | B44 | 50 MPa RC Beam (35 cm x 25 cm) | Beam | 50MPa | Concrete Rectangular | 250 | 350 | 875 | 4487.5 | 0.39 | 960.63 | G300E | 2257853.57 | 17.72 | G300E | 892140.8 | 7
1348 | Story20 | B45 | 50 MPa RC Beam (35 cm x 25 cm) | Beam | 50MPa | Concrete Rectangular | 250 | 350 | 875 | 6887.5 | 0.6 | 1474.39 | G300E | 2908920.65 | 22.82 | G300E | 3006197.61 | 23.59
1349 | Story20 | B46 | 50 MPa RC Beam (35 cm x 25 cm) | Beam | 50MPa | Concrete Rectangular | 250 | 350 | 875 | 6887.5 | 0.6 | 1474.39 | G300E | 3495093.18 | 27.42 | G300E | 2385844.09 | 18.72
1350 | Story20 | B47 | 50 MPa RC Beam (35 cm x 25 cm) | Beam | 50MPa | Concrete Rectangular | 250 | 350 | 875 | 4487.5 | 0.39 | 960.63 | G300E | 1910713.39 | 14.99 | G300E | 1979177.1 | 15.53
1351 | Story20 | B48 | 50 MPa RC Beam (35 cm x 25 cm) | Beam | 50MPa | Concrete Rectangular | 250 | 350 | 875 | 6887.5 | 0.6 | 1474.39 | G300E | 3440619.32 | 27 | G300E | 980688.27 | 7.69
1352 | Story20 | B49 | 50 MPa RC Beam (35 cm x 25 cm) | Beam | 50MPa | Concrete Rectangular | 250 | 350 | 875 | 4487.5 | 0.39 | 960.63 | G300E | 2121625.89 | 16.65 | G300E | 600205.37 | 4.71
1353 | Story20 | B5 | 50 MPa RC Beam (35 cm x 25 cm) | Beam | 50MPa | Concrete Rectangular | 250 | 350 | 875 | 6887.5 | 0.6 | 1474.39 | G300E | 4091801.14 | 32.11 | G300E | 696980.72 | 5.47
1354 | Story20 | B50 | 50 MPa RC Beam (35 cm x 25 cm) | Beam | 50MPa | Concrete Rectangular | 250 | 350 | 875 | 6887.5 | 0.6 | 1474.39 | G300E | 2761887.5 | 21.67 | G300E | 2032597.36 | 15.95
1355 | Story20 | B51 | 50 MPa RC Beam (35 cm x 25 cm) | Beam | 50MPa | Concrete Rectangular | 250 | 350 | 875 | 4800 | 0.42 | 1027.52 | G300E | 2320000 | 18.2 | G300E | 1761496.32 | 13.82
1356 | Story20 | B55 | 50 MPa RC Beam (35 cm x 25 cm) | Beam | 50MPa | Concrete Rectangular | 250 | 350 | 875 | 4487.5 | 0.39 | 960.63 | G300E | 2170155 | 17.03 | G300E | 1646815.57 | 12.92
1357 | Story20 | B56 | 50 MPa RC Beam (35 cm x 25 cm) | Beam | 50MPa | Concrete Rectangular | 250 | 350 | 875 | 6887.5 | 0.6 | 1474.39 | G300E | 2760948.3 | 21.66 | G300E | 2032597.36 | 15.95
1358 | Story20 | B57 | 50 MPa RC Beam (35 cm x 25 cm) | Beam | 50MPa | Concrete Rectangular | 250 | 350 | 875 | 4487.5 | 0.39 | 960.63 | G300E | 2120023.21 | 16.63 | G300E | 600205.37 | 4.71
1359 | Story20 | B58 | 50 MPa RC Beam (35 cm x 25 cm) | Beam | 50MPa | Concrete Rectangular | 250 | 350 | 875 | 6887.5 | 0.6 | 1474.39 | G300E | 3441558.52 | 27 | G300E | 980688.27 | 7.69
1360 | Story20 | B59 | 50 MPa RC Beam (35 cm x 25 cm) | Beam | 50MPa | Concrete Rectangular | 250 | 350 | 875 | 4487.5 | 0.39 | 960.63 | G300E | 1909751.79 | 14.98 | G300E | 1979177.1 | 15.53
1361 | Story20 | B6 | 50 MPa RC Beam (35 cm x 25 cm) | Beam | 50MPa | Concrete Rectangular | 250 | 350 | 875 | 4487.5 | 0.39 | 960.63 | G300E | 1880823.44 | 14.76 | G300E | 1272861.99 | 9.99
1362 | Story20 | B60 | 50 MPa RC Beam (35 cm x 25 cm) | Beam | 50MPa | Concrete Rectangular | 250 | 350 | 875 | 6887.5 | 0.6 | 1474.39 | G300E | 3494780.11 | 27.42 | G300E | 2384904.88 | 18.71
1363 | Story20 | B61 | 50 MPa RC Beam (35 cm x 25 cm) | Beam | 50MPa | Concrete Rectangular | 250 | 350 | 875 | 6887.5 | 0.6 | 1474.39 | G300E | 2764882.07 | 21.69 | G300E | 3006197.61 | 23.59
1364 | Story20 | B62 | 50 MPa RC Beam (35 cm x 25 cm) | Beam | 50MPa | Concrete Rectangular | 250 | 350 | 875 | 4487.5 | 0.39 | 960.63 | G300E | 1910713.39 | 14.99 | G300E | 1979177.1 | 15.53
1365 | Story20 | B63 | 50 MPa RC Beam (35 cm x 25 cm) | Beam | 50MPa | Concrete Rectangular | 250 | 350 | 875 | 6887.5 | 0.6 | 1474.39 | G300E | 3269371.02 | 25.65 | G300E | 2032597.36 | 15.95
1366 | Story20 | B64 | 50 MPa RC Beam (35 cm x 25 cm) | Beam | 50MPa | Concrete Rectangular | 250 | 350 | 875 | 4487.5 | 0.39 | 960.63 | G300E | 2121625.89 | 16.65 | G300E | 600205.37 | 4.71
1367 | Story20 | B65 | 50 MPa RC Beam (35 cm x 25 cm) | Beam | 50MPa | Concrete Rectangular | 250 | 350 | 875 | 6887.5 | 0.6 | 1474.39 | G300E | 3491962.5 | 27.4 | G300E | 1833538.91 | 14.39
1368 | Story20 | B66 | 50 MPa RC Beam (35 cm x 25 cm) | Beam | 50MPa | Concrete Rectangular | 250 | 350 | 875 | 4800 | 0.42 | 1027.52 | G300E | 2320320 | 18.21 | G300E | 1761496.32 | 13.82
1369 | Story20 | B67 | 50 MPa RC Beam (35 cm x 25 cm) | Beam | 50MPa | Concrete Rectangular | 250 | 350 | 875 | 6887.5 | 0.6 | 1474.39 | G300E | 4561920.65 | 35.79 | G300E | 2222844.65 | 17.44
1370 | Story20 | B69 | 50 MPa RC Beam (35 cm x 25 cm) | Beam | 50MPa | Concrete Rectangular | 250 | 350 | 875 | 6887.5 | 0.6 | 1474.39 | G300E | 4565813.59 | 35.83 | G300E | 2222844.65 | 17.44
1371 | Story20 | B7 | 50 MPa RC Beam (35 cm x 25 cm) | Beam | 50MPa | Concrete Rectangular | 250 | 350 | 875 | 6887.5 | 0.6 | 1474.39 | G300E | 4062372.73 | 31.87 | G300E | 714060 | 5.6
1372 | Story20 | B70 | 50 MPa RC Beam (35 cm x 25 cm) | Beam | 50MPa | Concrete Rectangular | 250 | 350 | 875 | 4487.5 | 0.39 | 960.63 | G300E | 2008305.83 | 15.76 | G300E | 1738609.18 | 13.64
1373 | Story20 | B71 | 50 MPa RC Beam (35 cm x 25 cm) | Beam | 50MPa | Concrete Rectangular | 250 | 350 | 875 | 6887.5 | 0.6 | 1474.39 | G300E | 3589952.84 | 28.17 | G300E | 1833538.91 | 14.39
1374 | Story20 | B72 | 50 MPa RC Beam (35 cm x 25 cm) | Beam | 50MPa | Concrete Rectangular | 250 | 350 | 875 | 4487.5 | 0.39 | 960.63 | G300E | 2120984.82 | 16.64 | G300E | 600205.37 | 4.71
1375 | Story20 | B73 | 50 MPa RC Beam (35 cm x 25 cm) | Beam | 50MPa | Concrete Rectangular | 250 | 350 | 875 | 6887.5 | 0.6 | 1474.39 | G300E | 3339576.56 | 26.2 | G300E | 1921806.5 | 15.08
1376 | Story20 | B74 | 50 MPa RC Beam (35 cm x 25 cm) | Beam | 50MPa | Concrete Rectangular | 250 | 350 | 875 | 4487.5 | 0.39 | 960.63 | G300E | 1904943.75 | 14.95 | G300E | 1979177.1 | 15.53
1377 | Story20 | B75 | 50 MPa RC Beam (35 cm x 25 cm) | Beam | 50MPa | Concrete Rectangular | 250 | 350 | 875 | 6887.5 | 0.6 | 1474.39 | G300E | 2757395.65 | 21.64 | G300E | 2993919.89 | 23.49
1378 | Story20 | B76 | 50 MPa RC Beam (35 cm x 25 cm) | Beam | 50MPa | Concrete Rectangular | 250 | 350 | 875 | 6887.5 | 0.6 | 1474.39 | G300E | 3461594.89 | 27.16 | G300E | 2432804.32 | 19.09
1379 | Story20 | B77 | 50 MPa RC Beam (35 cm x 25 cm) | Beam | 50MPa | Concrete Rectangular | 250 | 350 | 875 | 4487.5 | 0.39 | 960.63 | G300E | 2257853.57 | 17.72 | G300E | 892147.53 | 7
1380 | Story20 | B78 | 50 MPa RC Beam (35 cm x 25 cm) | Beam | 50MPa | Concrete Rectangular | 250 | 350 | 875 | 6887.5 | 0.6 | 1474.39 | G300E | 3737094.89 | 29.32 | G300E | 2096516.18 | 16.45
1381 | Story20 | B79 | 50 MPa RC Beam (35 cm x 25 cm) | Beam | 50MPa | Concrete Rectangular | 250 | 350 | 875 | 4487.5 | 0.39 | 960.63 | G300E | 1936997.32 | 15.2 | G300E | 600205.37 | 4.71
1382 | Story20 | B8 | 50 MPa RC Beam (35 cm x 25 cm) | Beam | 50MPa | Concrete Rectangular | 250 | 350 | 875 | 4487.5 | 0.39 | 960.63 | G300E | 1341762.5 | 10.53 | G300E | 2469569.65 | 19.38
1383 | Story20 | B80 | 50 MPa RC Beam (35 cm x 25 cm) | Beam | 50MPa | Concrete Rectangular | 250 | 350 | 875 | 6887.5 | 0.6 | 1474.39 | G300E | 3914604.55 | 30.72 | G300E | 1044607.09 | 8.2
1384 | Story20 | B81 | 50 MPa RC Beam (35 cm x 25 cm) | Beam | 50MPa | Concrete Rectangular | 250 | 350 | 875 | 4487.5 | 0.39 | 960.63 | G300E | 1700121.43 | 13.34 | G300E | 1004080.37 | 7.88
1385 | Story20 | B82 | 50 MPa RC Beam (35 cm x 25 cm) | Beam | 50MPa | Concrete Rectangular | 250 | 350 | 875 | 6887.5 | 0.6 | 1474.39 | G300E | 4125299.43 | 32.37 | G300E | 255675.27 | 2.01
1386 | Story20 | B83 | 50 MPa RC Beam (35 cm x 25 cm) | Beam | 50MPa | Concrete Rectangular | 250 | 350 | 875 | 4487.5 | 0.39 | 960.63 | G300E | 1667106.25 | 13.08 | G300E | 1004080.37 | 7.88
1387 | Story20 | B84 | 50 MPa RC Beam (35 cm x 25 cm) | Beam | 50MPa | Concrete Rectangular | 250 | 350 | 875 | 6887.5 | 0.6 | 1474.39 | G300E | 4125299.43 | 32.37 | G300E | 255675.27 | 2.01
1388 | Story20 | B85 | 50 MPa RC Beam (35 cm x 25 cm) | Beam | 50MPa | Concrete Rectangular | 250 | 350 | 875 | 4487.5 | 0.39 | 960.63 | G300E | 1700121.43 | 13.34 | G300E | 1004080.37 | 7.88
1389 | Story20 | B86 | 50 MPa RC Beam (35 cm x 25 cm) | Beam | 50MPa | Concrete Rectangular | 250 | 350 | 875 | 6887.5 | 0.6 | 1474.39 | G300E | 3912726.14 | 30.7 | G300E | 1044607.09 | 8.2
1390 | Story20 | B87 | 50 MPa RC Beam (35 cm x 25 cm) | Beam | 50MPa | Concrete Rectangular | 250 | 350 | 875 | 4487.5 | 0.39 | 960.63 | G300E | 1938920.54 | 15.21 | G300E | 600205.37 | 4.71
1391 | Story20 | B88 | 50 MPa RC Beam (35 cm x 25 cm) | Beam | 50MPa | Concrete Rectangular | 250 | 350 | 875 | 6887.5 | 0.6 | 1474.39 | G300E | 3744921.59 | 29.38 | G300E | 2096516.18 | 16.45
1392 | Story20 | B89 | 50 MPa RC Beam (35 cm x 25 cm) | Beam | 50MPa | Concrete Rectangular | 250 | 350 | 875 | 4487.5 | 0.39 | 960.63 | G300E | 2047355.88 | 16.06 | G300E | 671501.32 | 5.27
1393 | Story20 | B9 | 50 MPa RC Beam (35 cm x 25 cm) | Beam | 50MPa | Concrete Rectangular | 250 | 350 | 875 | 6887.5 | 0.6 | 1474.39 | G300E | 4062372.73 | 31.87 | G300E | 714060 | 5.6
1394 | Story20 | B90 | 50 MPa RC Beam (35 cm x 25 cm) | Beam | 50MPa | Concrete Rectangular | 250 | 350 | 875 | 6887.5 | 0.6 | 1474.39 | G300E | 3392782.5 | 26.62 | G300E | 2641268.92 | 20.72
1395 | Story20 | B91 | 50 MPa RC Beam (35 cm x 25 cm) | Beam | 50MPa | Concrete Rectangular | 250 | 350 | 875 | 6887.5 | 0.6 | 1474.39 | G300E | 2622340.76 | 20.58 | G300E | 2573082.26 | 20.19
1396 | Story20 | B92 | 50 MPa RC Beam (35 cm x 25 cm) | Beam | 50MPa | Concrete Rectangular | 250 | 350 | 875 | 4487.5 | 0.39 | 960.63 | G300E | 1884108.93 | 14.78 | G300E | 1004080.37 | 7.88
1397 | Story20 | B93 | 50 MPa RC Beam (35 cm x 25 cm) | Beam | 50MPa | Concrete Rectangular | 250 | 350 | 875 | 6887.5 | 0.6 | 1474.39 | G300E | 3420896.02 | 26.84 | G300E | 1865498.32 | 14.64
1398 | Story20 | B94 | 50 MPa RC Beam (35 cm x 25 cm) | Beam | 50MPa | Concrete Rectangular | 250 | 350 | 875 | 4487.5 | 0.39 | 960.63 | G300E | 1855901.79 | 14.56 | G300E | 1004080.37 | 7.88
1399 | Story20 | B95 | 50 MPa RC Beam (35 cm x 25 cm) | Beam | 50MPa | Concrete Rectangular | 250 | 350 | 875 | 6887.5 | 0.6 | 1474.39 | G300E | 4091801.14 | 32.11 | G300E | 696977.43 | 5.47
1400 | Story20 | B96 | 50 MPa RC Beam (35 cm x 25 cm) | Beam | 50MPa | Concrete Rectangular | 250 | 350 | 875 | 4487.5 | 0.39 | 960.63 | G300E | 1674478.57 | 13.14 | G300E | 1004080.37 | 7.88
1401 | Story20 | B97 | 50 MPa RC Beam (35 cm x 25 cm) | Beam | 50MPa | Concrete Rectangular | 250 | 350 | 875 | 6887.5 | 0.6 | 1474.39 | G300E | 4062059.66 | 31.87 | G300E | 714060 | 5.6
1402 | Story20 | B98 | 50 MPa RC Beam (35 cm x 25 cm) | Beam | 50MPa | Concrete Rectangular | 250 | 350 | 875 | 4487.5 | 0.39 | 960.63 | G300E | 1755574.11 | 13.77 | G300E | 1004080.37 | 7.88
1403 | Story20 | B99 | 50 MPa RC Beam (35 cm x 25 cm) | Beam | 50MPa | Concrete Rectangular | 250 | 350 | 875 | 6887.5 | 0.6 | 1474.39 | G300E | 4062059.66 | 31.87 | G300E | 714060 | 5.6
1404 | Story21 | B1 | 50 MPa RC Beam (35 cm x 25 cm) | Beam | 50MPa | Concrete Rectangular | 250 | 350 | 875 | 6887.5 | 0.6 | 1474.39 | G300E | 3548627.84 | 27.84 | G300E | 2241206.59 | 17.59
1405 | Story21 | B10 | 50 MPa RC Beam (35 cm x 25 cm) | Beam | 50MPa | Concrete Rectangular | 250 | 350 | 875 | 4487.5 | 0.39 | 960.63 | G300E | 1341762.5 | 10.53 | G300E | 2455118.46 | 19.26
1406 | Story21 | B100 | 50 MPa RC Beam (35 cm x 25 cm) | Beam | 50MPa | Concrete Rectangular | 250 | 350 | 875 | 4487.5 | 0.39 | 960.63 | G300E | 1698198.21 | 13.32 | G300E | 1004080.37 | 7.88
1407 | Story21 | B101 | 50 MPa RC Beam (35 cm x 25 cm) | Beam | 50MPa | Concrete Rectangular | 250 | 350 | 875 | 6887.5 | 0.6 | 1474.39 | G300E | 4337872.73 | 34.04 | G300E | 714968.36 | 5.61
1408 | Story21 | B102 | 50 MPa RC Beam (35 cm x 25 cm) | Beam | 50MPa | Concrete Rectangular | 250 | 350 | 875 | 4487.5 | 0.39 | 960.63 | G300E | 1847567.86 | 14.5 | G300E | 1004080.37 | 7.88
1409 | Story21 | B103 | 50 MPa RC Beam (35 cm x 25 cm) | Beam | 50MPa | Concrete Rectangular | 250 | 350 | 875 | 6887.5 | 0.6 | 1474.39 | G300E | 3990053.98 | 31.31 | G300E | 2113753.24 | 16.59
1410 | Story21 | B104 | 50 MPa RC Beam (35 cm x 25 cm) | Beam | 50MPa | Concrete Rectangular | 250 | 350 | 875 | 4487.5 | 0.39 | 960.63 | G300E | 2224197.32 | 17.45 | G300E | 626720.88 | 4.92
1411 | Story21 | B105 | 50 MPa RC Beam (35 cm x 25 cm) | Beam | 50MPa | Concrete Rectangular | 250 | 350 | 875 | 6887.5 | 0.6 | 1474.39 | G300E | 3550193.18 | 27.86 | G300E | 2241206.59 | 17.59
1412 | Story21 | B106 | 50 MPa RC Beam (35 cm x 25 cm) | Beam | 50MPa | Concrete Rectangular | 250 | 350 | 875 | 4487.5 | 0.39 | 960.63 | G300E | 1343685.71 | 10.54 | G300E | 1752210.73 | 13.75
1413 | Story21 | B107 | 50 MPa RC Beam (35 cm x 25 cm) | Beam | 50MPa | Concrete Rectangular | 250 | 350 | 875 | 4487.5 | 0.39 | 960.63 | G300E | 1341762.5 | 10.53 | G300E | 2418577.39 | 18.98
1414 | Story21 | B108 | 50 MPa RC Beam (35 cm x 25 cm) | Beam | 50MPa | Concrete Rectangular | 250 | 350 | 875 | 4487.5 | 0.39 | 960.63 | G300E | 1341762.5 | 10.53 | G300E | 2455118.46 | 19.26
1415 | Story21 | B109 | 50 MPa RC Beam (35 cm x 25 cm) | Beam | 50MPa | Concrete Rectangular | 250 | 350 | 875 | 4487.5 | 0.39 | 960.63 | G300E | 1916803.57 | 15.04 | G300E | 2282214.29 | 17.91
1416 | Story21 | B11 | 50 MPa RC Beam (35 cm x 25 cm) | Beam | 50MPa | Concrete Rectangular | 250 | 350 | 875 | 6887.5 | 0.6 | 1474.39 | G300E | 4337246.59 | 34.03 | G300E | 714982.61 | 5.61
1417 | Story21 | B110 | 50 MPa RC Beam (35 cm x 25 cm) | Beam | 50MPa | Concrete Rectangular | 250 | 350 | 875 | 4487.5 | 0.39 | 960.63 | G300E | 1341762.5 | 10.53 | G300E | 2455118.46 | 19.26
1418 | Story21 | B111 | 50 MPa RC Beam (35 cm x 25 cm) | Beam | 50MPa | Concrete Rectangular | 250 | 350 | 875 | 4487.5 | 0.39 | 960.63 | G300E | 1341762.5 | 10.53 | G300E | 2418577.39 | 18.98
1419 | Story21 | B112 | 50 MPa RC Beam (35 cm x 25 cm) | Beam | 50MPa | Concrete Rectangular | 250 | 350 | 875 | 4487.5 | 0.39 | 960.63 | G300E | 1343685.71 | 10.54 | G300E | 1752210.73 | 13.75
1420 | Story21 | B12 | 50 MPa RC Beam (35 cm x 25 cm) | Beam | 50MPa | Concrete Rectangular | 250 | 350 | 875 | 4487.5 | 0.39 | 960.63 | G300E | 1341762.5 | 10.53 | G300E | 2418577.39 | 18.98
1421 | Story21 | B13 | 50 MPa RC Beam (35 cm x 25 cm) | Beam | 50MPa | Concrete Rectangular | 250 | 350 | 875 | 6887.5 | 0.6 | 1474.39 | G300E | 3990993.18 | 31.31 | G300E | 2113769.68 | 16.59
1422 | Story21 | B14 | 50 MPa RC Beam (35 cm x 25 cm) | Beam | 50MPa | Concrete Rectangular | 250 | 350 | 875 | 4487.5 | 0.39 | 960.63 | G300E | 1343685.71 | 10.54 | G300E | 1752210.73 | 13.75
1423 | Story21 | B15 | 50 MPa RC Beam (35 cm x 25 cm) | Beam | 50MPa | Concrete Rectangular | 250 | 350 | 875 | 6887.5 | 0.6 | 1474.39 | G300E | 3548627.84 | 27.84 | G300E | 2241206.59 | 17.59
1424 | Story21 | B16 | 50 MPa RC Beam (35 cm x 25 cm) | Beam | 50MPa | Concrete Rectangular | 250 | 350 | 875 | 6887.5 | 0.6 | 1474.39 | G300E | 3303182.39 | 25.92 | G300E | 2455345.22 | 19.27
1425 | Story21 | B17 | 50 MPa RC Beam (35 cm x 25 cm) | Beam | 50MPa | Concrete Rectangular | 250 | 350 | 875 | 4487.5 | 0.39 | 960.63 | G300E | 2224838.39 | 17.46 | G300E | 592454.33 | 4.65
1426 | Story21 | B18 | 50 MPa RC Beam (35 cm x 25 cm) | Beam | 50MPa | Concrete Rectangular | 250 | 350 | 875 | 6887.5 | 0.6 | 1474.39 | G300E | 3628773.3 | 28.47 | G300E | 2064556.77 | 16.2
1427 | Story21 | B19 | 50 MPa RC Beam (35 cm x 25 cm) | Beam | 50MPa | Concrete Rectangular | 250 | 350 | 875 | 4487.5 | 0.39 | 960.63 | G300E | 1848850 | 14.51 | G300E | 1004080.37 | 7.88
1428 | Story21 | B2 | 50 MPa RC Beam (35 cm x 25 cm) | Beam | 50MPa | Concrete Rectangular | 250 | 350 | 875 | 4487.5 | 0.39 | 960.63 | G300E | 1343685.71 | 10.54 | G300E | 1752210.73 | 13.75
1429 | Story21 | B20 | 50 MPa RC Beam (35 cm x 25 cm) | Beam | 50MPa | Concrete Rectangular | 250 | 350 | 875 | 6887.5 | 0.6 | 1474.39 | G300E | 3888306.82 | 30.51 | G300E | 1044607.09 | 8.2
1430 | Story21 | B21 | 50 MPa RC Beam (35 cm x 25 cm) | Beam | 50MPa | Concrete Rectangular | 250 | 350 | 875 | 4487.5 | 0.39 | 960.63 | G300E | 1698198.21 | 13.32 | G300E | 1004080.37 | 7.88
1431 | Story21 | B22 | 50 MPa RC Beam (35 cm x 25 cm) | Beam | 50MPa | Concrete Rectangular | 250 | 350 | 875 | 6887.5 | 0.6 | 1474.39 | G300E | 4142205.11 | 32.5 | G300E | 255675.27 | 2.01
1432 | Story21 | B23 | 50 MPa RC Beam (35 cm x 25 cm) | Beam | 50MPa | Concrete Rectangular | 250 | 350 | 875 | 4487.5 | 0.39 | 960.63 | G300E | 1725764.29 | 13.54 | G300E | 1004080.37 | 7.88
1433 | Story21 | B24 | 50 MPa RC Beam (35 cm x 25 cm) | Beam | 50MPa | Concrete Rectangular | 250 | 350 | 875 | 6887.5 | 0.6 | 1474.39 | G300E | 4142205.11 | 32.5 | G300E | 255675.27 | 2.01
1434 | Story21 | B25 | 50 MPa RC Beam (35 cm x 25 cm) | Beam | 50MPa | Concrete Rectangular | 250 | 350 | 875 | 4487.5 | 0.39 | 960.63 | G300E | 1698198.21 | 13.32 | G300E | 1004080.37 | 7.88
1435 | Story21 | B26 | 50 MPa RC Beam (35 cm x 25 cm) | Beam | 50MPa | Concrete Rectangular | 250 | 350 | 875 | 6887.5 | 0.6 | 1474.39 | G300E | 3888306.82 | 30.51 | G300E | 1044607.09 | 8.2
1436 | Story21 | B27 | 50 MPa RC Beam (35 cm x 25 cm) | Beam | 50MPa | Concrete Rectangular | 250 | 350 | 875 | 4487.5 | 0.39 | 960.63 | G300E | 1848850 | 14.51 | G300E | 1004080.37 | 7.88
1437 | Story21 | B28 | 50 MPa RC Beam (35 cm x 25 cm) | Beam | 50MPa | Concrete Rectangular | 250 | 350 | 875 | 6887.5 | 0.6 | 1474.39 | G300E | 3628773.3 | 28.47 | G300E | 2064556.77 | 16.2
1438 | Story21 | B29 | 50 MPa RC Beam (35 cm x 25 cm) | Beam | 50MPa | Concrete Rectangular | 250 | 350 | 875 | 4487.5 | 0.39 | 960.63 | G300E | 2224838.39 | 17.46 | G300E | 592439.75 | 4.65
1439 | Story21 | B3 | 50 MPa RC Beam (35 cm x 25 cm) | Beam | 50MPa | Concrete Rectangular | 250 | 350 | 875 | 6887.5 | 0.6 | 1474.39 | G300E | 3990993.18 | 31.31 | G300E | 2113768.58 | 16.59
1440 | Story21 | B30 | 50 MPa RC Beam (35 cm x 25 cm) | Beam | 50MPa | Concrete Rectangular | 250 | 350 | 875 | 6887.5 | 0.6 | 1474.39 | G300E | 3303182.39 | 25.92 | G300E | 2455345.22 | 19.27
1441 | Story21 | B31 | 50 MPa RC Beam (35 cm x 25 cm) | Beam | 50MPa | Concrete Rectangular | 250 | 350 | 875 | 6887.5 | 0.6 | 1474.39 | G300E | 3393032.95 | 26.62 | G300E | 2448770.79 | 19.21
1442 | Story21 | B32 | 50 MPa RC Beam (35 cm x 25 cm) | Beam | 50MPa | Concrete Rectangular | 250 | 350 | 875 | 4487.5 | 0.39 | 960.63 | G300E | 2246955.36 | 17.63 | G300E | 232691.46 | 1.83
1443 | Story21 | B33 | 50 MPa RC Beam (35 cm x 25 cm) | Beam | 50MPa | Concrete Rectangular | 250 | 350 | 875 | 6887.5 | 0.6 | 1474.39 | G300E | 3509181.25 | 27.53 | G300E | 1538602.23 | 12.07
1444 | Story21 | B34 | 50 MPa RC Beam (35 cm x 25 cm) | Beam | 50MPa | Concrete Rectangular | 250 | 350 | 875 | 4487.5 | 0.39 | 960.63 | G300E | 1939882.14 | 15.22 | G300E | 600205.37 | 4.71
1445 | Story21 | B35 | 50 MPa RC Beam (35 cm x 25 cm) | Beam | 50MPa | Concrete Rectangular | 250 | 350 | 875 | 6887.5 | 0.6 | 1474.39 | G300E | 3503859.09 | 27.49 | G300E | 1471032.41 | 11.54
1446 | Story21 | B36 | 50 MPa RC Beam (35 cm x 25 cm) | Beam | 50MPa | Concrete Rectangular | 250 | 350 | 875 | 4487.5 | 0.39 | 960.63 | G300E | 1700441.96 | 13.34 | G300E | 1004080.37 | 7.88
1447 | Story21 | B37 | 50 MPa RC Beam (35 cm x 25 cm) | Beam | 50MPa | Concrete Rectangular | 250 | 350 | 875 | 7200 | 0.63 | 1541.28 | G300E | 4791443.48 | 37.6 | G300E | 2323699.67 | 18.23
1448 | Story21 | B38 | 50 MPa RC Beam (35 cm x 25 cm) | Beam | 50MPa | Concrete Rectangular | 250 | 350 | 875 | 4487.5 | 0.39 | 960.63 | G300E | 1664862.5 | 13.06 | G300E | 1004080.37 | 7.88
1449 | Story21 | B39 | 50 MPa RC Beam (35 cm x 25 cm) | Beam | 50MPa | Concrete Rectangular | 250 | 350 | 875 | 7200 | 0.63 | 1541.28 | G300E | 4794260.87 | 37.62 | G300E | 2323699.67 | 18.23
1450 | Story21 | B4 | 50 MPa RC Beam (35 cm x 25 cm) | Beam | 50MPa | Concrete Rectangular | 250 | 350 | 875 | 4487.5 | 0.39 | 960.63 | G300E | 1341762.5 | 10.53 | G300E | 2418577.39 | 18.98
1451 | Story21 | B40 | 50 MPa RC Beam (35 cm x 25 cm) | Beam | 50MPa | Concrete Rectangular | 250 | 350 | 875 | 4487.5 | 0.39 | 960.63 | G300E | 1700121.43 | 13.34 | G300E | 1004080.37 | 7.88
1452 | Story21 | B41 | 50 MPa RC Beam (35 cm x 25 cm) | Beam | 50MPa | Concrete Rectangular | 250 | 350 | 875 | 6887.5 | 0.6 | 1474.39 | G300E | 3502919.89 | 27.49 | G300E | 1471032.41 | 11.54
1453 | Story21 | B42 | 50 MPa RC Beam (35 cm x 25 cm) | Beam | 50MPa | Concrete Rectangular | 250 | 350 | 875 | 4487.5 | 0.39 | 960.63 | G300E | 1939241.07 | 15.22 | G300E | 600205.37 | 4.71
1454 | Story21 | B43 | 50 MPa RC Beam (35 cm x 25 cm) | Beam | 50MPa | Concrete Rectangular | 250 | 350 | 875 | 6887.5 | 0.6 | 1474.39 | G300E | 3509807.39 | 27.54 | G300E | 1538602.23 | 12.07
1455 | Story21 | B44 | 50 MPa RC Beam (35 cm x 25 cm) | Beam | 50MPa | Concrete Rectangular | 250 | 350 | 875 | 4487.5 | 0.39 | 960.63 | G300E | 2246955.36 | 17.63 | G300E | 232672.39 | 1.83
1456 | Story21 | B45 | 50 MPa RC Beam (35 cm x 25 cm) | Beam | 50MPa | Concrete Rectangular | 250 | 350 | 875 | 6887.5 | 0.6 | 1474.39 | G300E | 3393032.95 | 26.62 | G300E | 2448770.79 | 19.21
1457 | Story21 | B46 | 50 MPa RC Beam (35 cm x 25 cm) | Beam | 50MPa | Concrete Rectangular | 250 | 350 | 875 | 6887.5 | 0.6 | 1474.39 | G300E | 2433792.05 | 19.1 | G300E | 2313573.86 | 18.15
1458 | Story21 | B47 | 50 MPa RC Beam (35 cm x 25 cm) | Beam | 50MPa | Concrete Rectangular | 250 | 350 | 875 | 4487.5 | 0.39 | 960.63 | G300E | 2157525.89 | 16.93 | G300E | 978190.86 | 7.68
1459 | Story21 | B48 | 50 MPa RC Beam (35 cm x 25 cm) | Beam | 50MPa | Concrete Rectangular | 250 | 350 | 875 | 6887.5 | 0.6 | 1474.39 | G300E | 2896506.82 | 22.73 | G300E | 2032597.36 | 15.95
1460 | Story21 | B49 | 50 MPa RC Beam (35 cm x 25 cm) | Beam | 50MPa | Concrete Rectangular | 250 | 350 | 875 | 4487.5 | 0.39 | 960.63 | G300E | 2132524.11 | 16.73 | G300E | 1004080.37 | 7.88
1461 | Story21 | B5 | 50 MPa RC Beam (35 cm x 25 cm) | Beam | 50MPa | Concrete Rectangular | 250 | 350 | 875 | 6887.5 | 0.6 | 1474.39 | G300E | 4337559.66 | 34.03 | G300E | 714992.47 | 5.61
1462 | Story21 | B50 | 50 MPa RC Beam (35 cm x 25 cm) | Beam | 50MPa | Concrete Rectangular | 250 | 350 | 875 | 6887.5 | 0.6 | 1474.39 | G300E | 2743103.41 | 21.52 | G300E | 2032597.36 | 15.95
1463 | Story21 | B51 | 50 MPa RC Beam (35 cm x 25 cm) | Beam | 50MPa | Concrete Rectangular | 250 | 350 | 875 | 4800 | 0.42 | 1027.52 | G300E | 2331200 | 18.29 | G300E | 1766616.32 | 13.86
1464 | Story21 | B55 | 50 MPa RC Beam (35 cm x 25 cm) | Beam | 50MPa | Concrete Rectangular | 250 | 350 | 875 | 4487.5 | 0.39 | 960.63 | G300E | 2180625.83 | 17.11 | G300E | 1651602.24 | 12.96
1465 | Story21 | B56 | 50 MPa RC Beam (35 cm x 25 cm) | Beam | 50MPa | Concrete Rectangular | 250 | 350 | 875 | 6887.5 | 0.6 | 1474.39 | G300E | 2743416.48 | 21.53 | G300E | 2032597.36 | 15.95
1466 | Story21 | B57 | 50 MPa RC Beam (35 cm x 25 cm) | Beam | 50MPa | Concrete Rectangular | 250 | 350 | 875 | 4487.5 | 0.39 | 960.63 | G300E | 2130921.43 | 16.72 | G300E | 1004080.37 | 7.88
1467 | Story21 | B58 | 50 MPa RC Beam (35 cm x 25 cm) | Beam | 50MPa | Concrete Rectangular | 250 | 350 | 875 | 6887.5 | 0.6 | 1474.39 | G300E | 2897132.95 | 22.73 | G300E | 2032597.36 | 15.95
1468 | Story21 | B59 | 50 MPa RC Beam (35 cm x 25 cm) | Beam | 50MPa | Concrete Rectangular | 250 | 350 | 875 | 4487.5 | 0.39 | 960.63 | G300E | 2156564.29 | 16.92 | G300E | 978156.08 | 7.67
1469 | Story21 | B6 | 50 MPa RC Beam (35 cm x 25 cm) | Beam | 50MPa | Concrete Rectangular | 250 | 350 | 875 | 4487.5 | 0.39 | 960.63 | G300E | 1341762.5 | 10.53 | G300E | 2455118.46 | 19.26
1470 | Story21 | B60 | 50 MPa RC Beam (35 cm x 25 cm) | Beam | 50MPa | Concrete Rectangular | 250 | 350 | 875 | 6887.5 | 0.6 | 1474.39 | G300E | 2433792.05 | 19.1 | G300E | 2309190.91 | 18.12
1471 | Story21 | B61 | 50 MPa RC Beam (35 cm x 25 cm) | Beam | 50MPa | Concrete Rectangular | 250 | 350 | 875 | 6887.5 | 0.6 | 1474.39 | G300E | 3393032.95 | 26.62 | G300E | 2448770.79 | 19.21
1472 | Story21 | B62 | 50 MPa RC Beam (35 cm x 25 cm) | Beam | 50MPa | Concrete Rectangular | 250 | 350 | 875 | 4487.5 | 0.39 | 960.63 | G300E | 2157525.89 | 16.93 | G300E | 978193.1 | 7.68
1473 | Story21 | B63 | 50 MPa RC Beam (35 cm x 25 cm) | Beam | 50MPa | Concrete Rectangular | 250 | 350 | 875 | 6887.5 | 0.6 | 1474.39 | G300E | 3509181.25 | 27.53 | G300E | 1538602.23 | 12.07
1474 | Story21 | B64 | 50 MPa RC Beam (35 cm x 25 cm) | Beam | 50MPa | Concrete Rectangular | 250 | 350 | 875 | 4487.5 | 0.39 | 960.63 | G300E | 2132524.11 | 16.73 | G300E | 1004080.37 | 7.88
1475 | Story21 | B65 | 50 MPa RC Beam (35 cm x 25 cm) | Beam | 50MPa | Concrete Rectangular | 250 | 350 | 875 | 6887.5 | 0.6 | 1474.39 | G300E | 3503859.09 | 27.49 | G300E | 1865498.32 | 14.64
1476 | Story21 | B66 | 50 MPa RC Beam (35 cm x 25 cm) | Beam | 50MPa | Concrete Rectangular | 250 | 350 | 875 | 4800 | 0.42 | 1027.52 | G300E | 2331840 | 18.3 | G300E | 1766616.32 | 13.86
1477 | Story21 | B67 | 50 MPa RC Beam (35 cm x 25 cm) | Beam | 50MPa | Concrete Rectangular | 250 | 350 | 875 | 6887.5 | 0.6 | 1474.39 | G300E | 4583481.52 | 35.96 | G300E | 2222844.65 | 17.44
1478 | Story21 | B69 | 50 MPa RC Beam (35 cm x 25 cm) | Beam | 50MPa | Concrete Rectangular | 250 | 350 | 875 | 6887.5 | 0.6 | 1474.39 | G300E | 4586775.54 | 35.99 | G300E | 2222844.65 | 17.44
1479 | Story21 | B7 | 50 MPa RC Beam (35 cm x 25 cm) | Beam | 50MPa | Concrete Rectangular | 250 | 350 | 875 | 6887.5 | 0.6 | 1474.39 | G300E | 4039205.68 | 31.69 | G300E | 723469.1 | 5.68
1480 | Story21 | B70 | 50 MPa RC Beam (35 cm x 25 cm) | Beam | 50MPa | Concrete Rectangular | 250 | 350 | 875 | 4487.5 | 0.39 | 960.63 | G300E | 2020272.5 | 15.85 | G300E | 1742199.18 | 13.67
1481 | Story21 | B71 | 50 MPa RC Beam (35 cm x 25 cm) | Beam | 50MPa | Concrete Rectangular | 250 | 350 | 875 | 6887.5 | 0.6 | 1474.39 | G300E | 3508555.11 | 27.53 | G300E | 1965027.54 | 15.42
1482 | Story21 | B72 | 50 MPa RC Beam (35 cm x 25 cm) | Beam | 50MPa | Concrete Rectangular | 250 | 350 | 875 | 4487.5 | 0.39 | 960.63 | G300E | 2131562.5 | 16.73 | G300E | 1004080.37 | 7.88
1483 | Story21 | B73 | 50 MPa RC Beam (35 cm x 25 cm) | Beam | 50MPa | Concrete Rectangular | 250 | 350 | 875 | 6887.5 | 0.6 | 1474.39 | G300E | 3672759.38 | 28.82 | G300E | 1889163.62 | 14.82
1484 | Story21 | B74 | 50 MPa RC Beam (35 cm x 25 cm) | Beam | 50MPa | Concrete Rectangular | 250 | 350 | 875 | 4487.5 | 0.39 | 960.63 | G300E | 2153038.39 | 16.89 | G300E | 1011194.18 | 7.93
1485 | Story21 | B75 | 50 MPa RC Beam (35 cm x 25 cm) | Beam | 50MPa | Concrete Rectangular | 250 | 350 | 875 | 6887.5 | 0.6 | 1474.39 | G300E | 3362978.41 | 26.39 | G300E | 2473216.57 | 19.41
1486 | Story21 | B76 | 50 MPa RC Beam (35 cm x 25 cm) | Beam | 50MPa | Concrete Rectangular | 250 | 350 | 875 | 6887.5 | 0.6 | 1474.39 | G300E | 3303182.39 | 25.92 | G300E | 2455345.22 | 19.27
1487 | Story21 | B77 | 50 MPa RC Beam (35 cm x 25 cm) | Beam | 50MPa | Concrete Rectangular | 250 | 350 | 875 | 4487.5 | 0.39 | 960.63 | G300E | 2246955.36 | 17.63 | G300E | 232692.58 | 1.83
1488 | Story21 | B78 | 50 MPa RC Beam (35 cm x 25 cm) | Beam | 50MPa | Concrete Rectangular | 250 | 350 | 875 | 6887.5 | 0.6 | 1474.39 | G300E | 3628773.3 | 28.47 | G300E | 2064556.77 | 16.2
1489 | Story21 | B79 | 50 MPa RC Beam (35 cm x 25 cm) | Beam | 50MPa | Concrete Rectangular | 250 | 350 | 875 | 4487.5 | 0.39 | 960.63 | G300E | 1939882.14 | 15.22 | G300E | 600205.37 | 4.71
1490 | Story21 | B8 | 50 MPa RC Beam (35 cm x 25 cm) | Beam | 50MPa | Concrete Rectangular | 250 | 350 | 875 | 4487.5 | 0.39 | 960.63 | G300E | 1916803.57 | 15.04 | G300E | 2282214.29 | 17.91
1491 | Story21 | B80 | 50 MPa RC Beam (35 cm x 25 cm) | Beam | 50MPa | Concrete Rectangular | 250 | 350 | 875 | 6887.5 | 0.6 | 1474.39 | G300E | 3888306.82 | 30.51 | G300E | 1044607.09 | 8.2
1492 | Story21 | B81 | 50 MPa RC Beam (35 cm x 25 cm) | Beam | 50MPa | Concrete Rectangular | 250 | 350 | 875 | 4487.5 | 0.39 | 960.63 | G300E | 1700762.5 | 13.34 | G300E | 1004080.37 | 7.88
1493 | Story21 | B82 | 50 MPa RC Beam (35 cm x 25 cm) | Beam | 50MPa | Concrete Rectangular | 250 | 350 | 875 | 6887.5 | 0.6 | 1474.39 | G300E | 4141892.05 | 32.5 | G300E | 650141.18 | 5.1
1494 | Story21 | B83 | 50 MPa RC Beam (35 cm x 25 cm) | Beam | 50MPa | Concrete Rectangular | 250 | 350 | 875 | 4487.5 | 0.39 | 960.63 | G300E | 1665183.04 | 13.07 | G300E | 1004080.37 | 7.88
1495 | Story21 | B84 | 50 MPa RC Beam (35 cm x 25 cm) | Beam | 50MPa | Concrete Rectangular | 250 | 350 | 875 | 6887.5 | 0.6 | 1474.39 | G300E | 4141265.91 | 32.49 | G300E | 650141.18 | 5.1
1496 | Story21 | B85 | 50 MPa RC Beam (35 cm x 25 cm) | Beam | 50MPa | Concrete Rectangular | 250 | 350 | 875 | 4487.5 | 0.39 | 960.63 | G300E | 1700441.96 | 13.34 | G300E | 1004080.37 | 7.88
1497 | Story21 | B86 | 50 MPa RC Beam (35 cm x 25 cm) | Beam | 50MPa | Concrete Rectangular | 250 | 350 | 875 | 6887.5 | 0.6 | 1474.39 | G300E | 3887054.55 | 30.5 | G300E | 1044607.09 | 8.2
1498 | Story21 | B87 | 50 MPa RC Beam (35 cm x 25 cm) | Beam | 50MPa | Concrete Rectangular | 250 | 350 | 875 | 4487.5 | 0.39 | 960.63 | G300E | 1942446.43 | 15.24 | G300E | 600205.37 | 4.71
1499 | Story21 | B88 | 50 MPa RC Beam (35 cm x 25 cm) | Beam | 50MPa | Concrete Rectangular | 250 | 350 | 875 | 6887.5 | 0.6 | 1474.39 | G300E | 3635973.86 | 28.53 | G300E | 2064556.77 | 16.2
1500 | Story21 | B89 | 50 MPa RC Beam (35 cm x 25 cm) | Beam | 50MPa | Concrete Rectangular | 250 | 350 | 875 | 4487.5 | 0.39 | 960.63 | G300E | 2136577.94 | 16.76 | G300E | 247316.16 | 1.94
1501 | Story21 | B9 | 50 MPa RC Beam (35 cm x 25 cm) | Beam | 50MPa | Concrete Rectangular | 250 | 350 | 875 | 6887.5 | 0.6 | 1474.39 | G300E | 4039205.68 | 31.69 | G300E | 723468.01 | 5.68
1502 | Story21 | B90 | 50 MPa RC Beam (35 cm x 25 cm) | Beam | 50MPa | Concrete Rectangular | 250 | 350 | 875 | 6887.5 | 0.6 | 1474.39 | G300E | 3494993 | 27.42 | G300E | 2626093.14 | 20.61
1503 | Story21 | B91 | 50 MPa RC Beam (35 cm x 25 cm) | Beam | 50MPa | Concrete Rectangular | 250 | 350 | 875 | 6887.5 | 0.6 | 1474.39 | G300E | 3548627.84 | 27.84 | G300E | 2241206.59 | 17.59
1504 | Story21 | B92 | 50 MPa RC Beam (35 cm x 25 cm) | Beam | 50MPa | Concrete Rectangular | 250 | 350 | 875 | 4487.5 | 0.39 | 960.63 | G300E | 2224838.39 | 17.46 | G300E | 592452.09 | 4.65
1505 | Story21 | B93 | 50 MPa RC Beam (35 cm x 25 cm) | Beam | 50MPa | Concrete Rectangular | 250 | 350 | 875 | 6887.5 | 0.6 | 1474.39 | G300E | 3990993.18 | 31.31 | G300E | 2113771.87 | 16.59
1506 | Story21 | B94 | 50 MPa RC Beam (35 cm x 25 cm) | Beam | 50MPa | Concrete Rectangular | 250 | 350 | 875 | 4487.5 | 0.39 | 960.63 | G300E | 1848850 | 14.51 | G300E | 1004080.37 | 7.88
1507 | Story21 | B95 | 50 MPa RC Beam (35 cm x 25 cm) | Beam | 50MPa | Concrete Rectangular | 250 | 350 | 875 | 6887.5 | 0.6 | 1474.39 | G300E | 4337246.59 | 34.03 | G300E | 714982.61 | 5.61
1508 | Story21 | B96 | 50 MPa RC Beam (35 cm x 25 cm) | Beam | 50MPa | Concrete Rectangular | 250 | 350 | 875 | 4487.5 | 0.39 | 960.63 | G300E | 1698518.75 | 13.33 | G300E | 1004080.37 | 7.88
1509 | Story21 | B97 | 50 MPa RC Beam (35 cm x 25 cm) | Beam | 50MPa | Concrete Rectangular | 250 | 350 | 875 | 6887.5 | 0.6 | 1474.39 | G300E | 4039205.68 | 31.69 | G300E | 723463.63 | 5.68
1510 | Story21 | B98 | 50 MPa RC Beam (35 cm x 25 cm) | Beam | 50MPa | Concrete Rectangular | 250 | 350 | 875 | 4487.5 | 0.39 | 960.63 | G300E | 1725764.29 | 13.54 | G300E | 1004080.37 | 7.88
1511 | Story21 | B99 | 50 MPa RC Beam (35 cm x 25 cm) | Beam | 50MPa | Concrete Rectangular | 250 | 350 | 875 | 6887.5 | 0.6 | 1474.39 | G300E | 4039205.68 | 31.69 | G300E | 723463.63 | 5.68
1512 | Story22 | B1 | 50 MPa RC Beam (35 cm x 25 cm) | Beam | 50MPa | Concrete Rectangular | 250 | 350 | 875 | 6887.5 | 0.6 | 1474.39 | G300E | 2662168.48 | 20.89 | G300E | 2632399.95 | 20.65
1513 | Story22 | B10 | 50 MPa RC Beam (35 cm x 25 cm) | Beam | 50MPa | Concrete Rectangular | 250 | 350 | 875 | 4487.5 | 0.39 | 960.63 | G300E | 1844923.44 | 14.48 | G300E | 1183601.82 | 9.29
1514 | Story22 | B100 | 50 MPa RC Beam (35 cm x 25 cm) | Beam | 50MPa | Concrete Rectangular | 250 | 350 | 875 | 4487.5 | 0.39 | 960.63 | G300E | 1673516.96 | 13.13 | G300E | 1004080.37 | 7.88
1515 | Story22 | B101 | 50 MPa RC Beam (35 cm x 25 cm) | Beam | 50MPa | Concrete Rectangular | 250 | 350 | 875 | 6887.5 | 0.6 | 1474.39 | G300E | 4119977.27 | 32.33 | G300E | 699418.74 | 5.49
1516 | Story22 | B102 | 50 MPa RC Beam (35 cm x 25 cm) | Beam | 50MPa | Concrete Rectangular | 250 | 350 | 875 | 4487.5 | 0.39 | 960.63 | G300E | 1874492.86 | 14.71 | G300E | 1004080.37 | 7.88
1517 | Story22 | B103 | 50 MPa RC Beam (35 cm x 25 cm) | Beam | 50MPa | Concrete Rectangular | 250 | 350 | 875 | 6887.5 | 0.6 | 1474.39 | G300E | 3419017.61 | 26.83 | G300E | 2128475.59 | 16.7
1518 | Story22 | B104 | 50 MPa RC Beam (35 cm x 25 cm) | Beam | 50MPa | Concrete Rectangular | 250 | 350 | 875 | 4487.5 | 0.39 | 960.63 | G300E | 1949498.21 | 15.3 | G300E | 1036802.1 | 8.14
1519 | Story22 | B105 | 50 MPa RC Beam (35 cm x 25 cm) | Beam | 50MPa | Concrete Rectangular | 250 | 350 | 875 | 6887.5 | 0.6 | 1474.39 | G300E | 2661869.02 | 20.89 | G300E | 2631202.13 | 20.65
1520 | Story22 | B106 | 50 MPa RC Beam (35 cm x 25 cm) | Beam | 50MPa | Concrete Rectangular | 250 | 350 | 875 | 4487.5 | 0.39 | 960.63 | G300E | 1969713.33 | 15.46 | G300E | 1504311.12 | 11.8
1521 | Story22 | B107 | 50 MPa RC Beam (35 cm x 25 cm) | Beam | 50MPa | Concrete Rectangular | 250 | 350 | 875 | 4487.5 | 0.39 | 960.63 | G300E | 1341762.5 | 10.53 | G300E | 2157047.33 | 16.92
1522 | Story22 | B108 | 50 MPa RC Beam (35 cm x 25 cm) | Beam | 50MPa | Concrete Rectangular | 250 | 350 | 875 | 4487.5 | 0.39 | 960.63 | G300E | 1844923.44 | 14.48 | G300E | 1183601.82 | 9.29
1523 | Story22 | B109 | 50 MPa RC Beam (35 cm x 25 cm) | Beam | 50MPa | Concrete Rectangular | 250 | 350 | 875 | 4487.5 | 0.39 | 960.63 | G300E | 1341762.5 | 10.53 | G300E | 2423358.34 | 19.01
1524 | Story22 | B11 | 50 MPa RC Beam (35 cm x 25 cm) | Beam | 50MPa | Concrete Rectangular | 250 | 350 | 875 | 6887.5 | 0.6 | 1474.39 | G300E | 4119977.27 | 32.33 | G300E | 699429.69 | 5.49
1525 | Story22 | B110 | 50 MPa RC Beam (35 cm x 25 cm) | Beam | 50MPa | Concrete Rectangular | 250 | 350 | 875 | 4487.5 | 0.39 | 960.63 | G300E | 1844923.44 | 14.48 | G300E | 1183601.82 | 9.29
1526 | Story22 | B111 | 50 MPa RC Beam (35 cm x 25 cm) | Beam | 50MPa | Concrete Rectangular | 250 | 350 | 875 | 4487.5 | 0.39 | 960.63 | G300E | 1341762.5 | 10.53 | G300E | 2157047.33 | 16.92
1527 | Story22 | B112 | 50 MPa RC Beam (35 cm x 25 cm) | Beam | 50MPa | Concrete Rectangular | 250 | 350 | 875 | 4487.5 | 0.39 | 960.63 | G300E | 1969713.33 | 15.46 | G300E | 1504311.12 | 11.8
1528 | Story22 | B12 | 50 MPa RC Beam (35 cm x 25 cm) | Beam | 50MPa | Concrete Rectangular | 250 | 350 | 875 | 4487.5 | 0.39 | 960.63 | G300E | 1341762.5 | 10.53 | G300E | 2157047.33 | 16.92
1529 | Story22 | B13 | 50 MPa RC Beam (35 cm x 25 cm) | Beam | 50MPa | Concrete Rectangular | 250 | 350 | 875 | 6887.5 | 0.6 | 1474.39 | G300E | 3419017.61 | 26.83 | G300E | 2128475.59 | 16.7
1530 | Story22 | B14 | 50 MPa RC Beam (35 cm x 25 cm) | Beam | 50MPa | Concrete Rectangular | 250 | 350 | 875 | 4487.5 | 0.39 | 960.63 | G300E | 1880262.5 | 14.75 | G300E | 1504311.12 | 11.8
1531 | Story22 | B15 | 50 MPa RC Beam (35 cm x 25 cm) | Beam | 50MPa | Concrete Rectangular | 250 | 350 | 875 | 6887.5 | 0.6 | 1474.39 | G300E | 2661869.02 | 20.89 | G300E | 2632399.95 | 20.65
1532 | Story22 | B16 | 50 MPa RC Beam (35 cm x 25 cm) | Beam | 50MPa | Concrete Rectangular | 250 | 350 | 875 | 6887.5 | 0.6 | 1474.39 | G300E | 3473178.41 | 27.25 | G300E | 2467554.88 | 19.36
1533 | Story22 | B17 | 50 MPa RC Beam (35 cm x 25 cm) | Beam | 50MPa | Concrete Rectangular | 250 | 350 | 875 | 4487.5 | 0.39 | 960.63 | G300E | 1854299.11 | 14.55 | G300E | 1036802.1 | 8.14
1534 | Story22 | B18 | 50 MPa RC Beam (35 cm x 25 cm) | Beam | 50MPa | Concrete Rectangular | 250 | 350 | 875 | 6887.5 | 0.6 | 1474.39 | G300E | 3726763.64 | 29.24 | G300E | 2064556.77 | 16.2
1535 | Story22 | B19 | 50 MPa RC Beam (35 cm x 25 cm) | Beam | 50MPa | Concrete Rectangular | 250 | 350 | 875 | 4487.5 | 0.39 | 960.63 | G300E | 1876095.54 | 14.72 | G300E | 1004080.37 | 7.88
1536 | Story22 | B2 | 50 MPa RC Beam (35 cm x 25 cm) | Beam | 50MPa | Concrete Rectangular | 250 | 350 | 875 | 4487.5 | 0.39 | 960.63 | G300E | 1880262.5 | 14.75 | G300E | 1504311.12 | 11.8
1537 | Story22 | B20 | 50 MPa RC Beam (35 cm x 25 cm) | Beam | 50MPa | Concrete Rectangular | 250 | 350 | 875 | 6887.5 | 0.6 | 1474.39 | G300E | 3929318.75 | 30.83 | G300E | 1044607.09 | 8.2
1538 | Story22 | B21 | 50 MPa RC Beam (35 cm x 25 cm) | Beam | 50MPa | Concrete Rectangular | 250 | 350 | 875 | 4487.5 | 0.39 | 960.63 | G300E | 1673516.96 | 13.13 | G300E | 1004080.37 | 7.88
1539 | Story22 | B22 | 50 MPa RC Beam (35 cm x 25 cm) | Beam | 50MPa | Concrete Rectangular | 250 | 350 | 875 | 6887.5 | 0.6 | 1474.39 | G300E | 4158171.59 | 32.63 | G300E | 255675.27 | 2.01
1540 | Story22 | B23 | 50 MPa RC Beam (35 cm x 25 cm) | Beam | 50MPa | Concrete Rectangular | 250 | 350 | 875 | 4487.5 | 0.39 | 960.63 | G300E | 1747560.71 | 13.71 | G300E | 1004080.37 | 7.88
1541 | Story22 | B24 | 50 MPa RC Beam (35 cm x 25 cm) | Beam | 50MPa | Concrete Rectangular | 250 | 350 | 875 | 6887.5 | 0.6 | 1474.39 | G300E | 4158484.66 | 32.63 | G300E | 255675.27 | 2.01
1542 | Story22 | B25 | 50 MPa RC Beam (35 cm x 25 cm) | Beam | 50MPa | Concrete Rectangular | 250 | 350 | 875 | 4487.5 | 0.39 | 960.63 | G300E | 1673516.96 | 13.13 | G300E | 1004080.37 | 7.88
1543 | Story22 | B26 | 50 MPa RC Beam (35 cm x 25 cm) | Beam | 50MPa | Concrete Rectangular | 250 | 350 | 875 | 6887.5 | 0.6 | 1474.39 | G300E | 3929318.75 | 30.83 | G300E | 1044607.09 | 8.2
1544 | Story22 | B27 | 50 MPa RC Beam (35 cm x 25 cm) | Beam | 50MPa | Concrete Rectangular | 250 | 350 | 875 | 4487.5 | 0.39 | 960.63 | G300E | 1875454.46 | 14.72 | G300E | 1004080.37 | 7.88
1545 | Story22 | B28 | 50 MPa RC Beam (35 cm x 25 cm) | Beam | 50MPa | Concrete Rectangular | 250 | 350 | 875 | 6887.5 | 0.6 | 1474.39 | G300E | 3726763.64 | 29.24 | G300E | 2064556.77 | 16.2
1546 | Story22 | B29 | 50 MPa RC Beam (35 cm x 25 cm) | Beam | 50MPa | Concrete Rectangular | 250 | 350 | 875 | 4487.5 | 0.39 | 960.63 | G300E | 1854299.11 | 14.55 | G300E | 1036802.1 | 8.14
1547 | Story22 | B3 | 50 MPa RC Beam (35 cm x 25 cm) | Beam | 50MPa | Concrete Rectangular | 250 | 350 | 875 | 6887.5 | 0.6 | 1474.39 | G300E | 3418704.55 | 26.82 | G300E | 2128475.59 | 16.7
1548 | Story22 | B30 | 50 MPa RC Beam (35 cm x 25 cm) | Beam | 50MPa | Concrete Rectangular | 250 | 350 | 875 | 6887.5 | 0.6 | 1474.39 | G300E | 3473491.48 | 27.25 | G300E | 2467554.88 | 19.36
1549 | Story22 | B31 | 50 MPa RC Beam (35 cm x 25 cm) | Beam | 50MPa | Concrete Rectangular | 250 | 350 | 875 | 6887.5 | 0.6 | 1474.39 | G300E | 3039483.7 | 23.85 | G300E | 2868346.39 | 22.51
1550 | Story22 | B32 | 50 MPa RC Beam (35 cm x 25 cm) | Beam | 50MPa | Concrete Rectangular | 250 | 350 | 875 | 4487.5 | 0.39 | 960.63 | G300E | 2239262.5 | 17.57 | G300E | 628932.1 | 4.93
1551 | Story22 | B33 | 50 MPa RC Beam (35 cm x 25 cm) | Beam | 50MPa | Concrete Rectangular | 250 | 350 | 875 | 6887.5 | 0.6 | 1474.39 | G300E | 3261231.25 | 25.59 | G300E | 2032597.36 | 15.95
1552 | Story22 | B34 | 50 MPa RC Beam (35 cm x 25 cm) | Beam | 50MPa | Concrete Rectangular | 250 | 350 | 875 | 4487.5 | 0.39 | 960.63 | G300E | 1962319.64 | 15.4 | G300E | 600205.37 | 4.71
1553 | Story22 | B35 | 50 MPa RC Beam (35 cm x 25 cm) | Beam | 50MPa | Concrete Rectangular | 250 | 350 | 875 | 6887.5 | 0.6 | 1474.39 | G300E | 3493527.84 | 27.41 | G300E | 1602521.04 | 12.57
1554 | Story22 | B36 | 50 MPa RC Beam (35 cm x 25 cm) | Beam | 50MPa | Concrete Rectangular | 250 | 350 | 875 | 4487.5 | 0.39 | 960.63 | G300E | 1701083.04 | 13.35 | G300E | 1004080.37 | 7.88
1555 | Story22 | B37 | 50 MPa RC Beam (35 cm x 25 cm) | Beam | 50MPa | Concrete Rectangular | 250 | 350 | 875 | 7200 | 0.63 | 1541.28 | G300E | 4812104.35 | 37.76 | G300E | 2323699.67 | 18.23
1556 | Story22 | B38 | 50 MPa RC Beam (35 cm x 25 cm) | Beam | 50MPa | Concrete Rectangular | 250 | 350 | 875 | 4487.5 | 0.39 | 960.63 | G300E | 1663259.82 | 13.05 | G300E | 1004080.37 | 7.88
1557 | Story22 | B39 | 50 MPa RC Beam (35 cm x 25 cm) | Beam | 50MPa | Concrete Rectangular | 250 | 350 | 875 | 7200 | 0.63 | 1541.28 | G300E | 4814295.65 | 37.77 | G300E | 2323699.67 | 18.23
1558 | Story22 | B4 | 50 MPa RC Beam (35 cm x 25 cm) | Beam | 50MPa | Concrete Rectangular | 250 | 350 | 875 | 4487.5 | 0.39 | 960.63 | G300E | 1341762.5 | 10.53 | G300E | 2157047.33 | 16.92
1559 | Story22 | B40 | 50 MPa RC Beam (35 cm x 25 cm) | Beam | 50MPa | Concrete Rectangular | 250 | 350 | 875 | 4487.5 | 0.39 | 960.63 | G300E | 1701083.04 | 13.35 | G300E | 1004080.37 | 7.88
1560 | Story22 | B41 | 50 MPa RC Beam (35 cm x 25 cm) | Beam | 50MPa | Concrete Rectangular | 250 | 350 | 875 | 6887.5 | 0.6 | 1474.39 | G300E | 3493214.77 | 27.41 | G300E | 1602521.04 | 12.57
1561 | Story22 | B42 | 50 MPa RC Beam (35 cm x 25 cm) | Beam | 50MPa | Concrete Rectangular | 250 | 350 | 875 | 4487.5 | 0.39 | 960.63 | G300E | 1962319.64 | 15.4 | G300E | 600205.37 | 4.71
1562 | Story22 | B43 | 50 MPa RC Beam (35 cm x 25 cm) | Beam | 50MPa | Concrete Rectangular | 250 | 350 | 875 | 6887.5 | 0.6 | 1474.39 | G300E | 3261857.39 | 25.59 | G300E | 2032597.36 | 15.95
1563 | Story22 | B44 | 50 MPa RC Beam (35 cm x 25 cm) | Beam | 50MPa | Concrete Rectangular | 250 | 350 | 875 | 4487.5 | 0.39 | 960.63 | G300E | 2238941.96 | 17.57 | G300E | 628920.88 | 4.93
1564 | Story22 | B45 | 50 MPa RC Beam (35 cm x 25 cm) | Beam | 50MPa | Concrete Rectangular | 250 | 350 | 875 | 6887.5 | 0.6 | 1474.39 | G300E | 3039483.7 | 23.85 | G300E | 2867448.02 | 22.5
1565 | Story22 | B46 | 50 MPa RC Beam (35 cm x 25 cm) | Beam | 50MPa | Concrete Rectangular | 250 | 350 | 875 | 6887.5 | 0.6 | 1474.39 | G300E | 3490710.23 | 27.39 | G300E | 2406506.59 | 18.88
1566 | Story22 | B47 | 50 MPa RC Beam (35 cm x 25 cm) | Beam | 50MPa | Concrete Rectangular | 250 | 350 | 875 | 4487.5 | 0.39 | 960.63 | G300E | 1972576.79 | 15.48 | G300E | 2113802.1 | 16.59
1567 | Story22 | B48 | 50 MPa RC Beam (35 cm x 25 cm) | Beam | 50MPa | Concrete Rectangular | 250 | 350 | 875 | 6887.5 | 0.6 | 1474.39 | G300E | 3403051.14 | 26.7 | G300E | 980688.27 | 7.69
1568 | Story22 | B49 | 50 MPa RC Beam (35 cm x 25 cm) | Beam | 50MPa | Concrete Rectangular | 250 | 350 | 875 | 4487.5 | 0.39 | 960.63 | G300E | 2139575.89 | 16.79 | G300E | 600205.37 | 4.71
1569 | Story22 | B5 | 50 MPa RC Beam (35 cm x 25 cm) | Beam | 50MPa | Concrete Rectangular | 250 | 350 | 875 | 6887.5 | 0.6 | 1474.39 | G300E | 4120290.34 | 32.33 | G300E | 699434.08 | 5.49
1570 | Story22 | B50 | 50 MPa RC Beam (35 cm x 25 cm) | Beam | 50MPa | Concrete Rectangular | 250 | 350 | 875 | 6887.5 | 0.6 | 1474.39 | G300E | 2756252.27 | 21.63 | G300E | 2032597.36 | 15.95
1571 | Story22 | B51 | 50 MPa RC Beam (35 cm x 25 cm) | Beam | 50MPa | Concrete Rectangular | 250 | 350 | 875 | 4800 | 0.42 | 1027.52 | G300E | 2330880 | 18.29 | G300E | 1770456.32 | 13.89
1572 | Story22 | B55 | 50 MPa RC Beam (35 cm x 25 cm) | Beam | 50MPa | Concrete Rectangular | 250 | 350 | 875 | 4487.5 | 0.39 | 960.63 | G300E | 2180625.83 | 17.11 | G300E | 1655192.24 | 12.99
1573 | Story22 | B56 | 50 MPa RC Beam (35 cm x 25 cm) | Beam | 50MPa | Concrete Rectangular | 250 | 350 | 875 | 6887.5 | 0.6 | 1474.39 | G300E | 2754686.93 | 21.61 | G300E | 2032597.36 | 15.95
1574 | Story22 | B57 | 50 MPa RC Beam (35 cm x 25 cm) | Beam | 50MPa | Concrete Rectangular | 250 | 350 | 875 | 4487.5 | 0.39 | 960.63 | G300E | 2138293.75 | 16.78 | G300E | 600205.37 | 4.71
1575 | Story22 | B58 | 50 MPa RC Beam (35 cm x 25 cm) | Beam | 50MPa | Concrete Rectangular | 250 | 350 | 875 | 6887.5 | 0.6 | 1474.39 | G300E | 3402425 | 26.7 | G300E | 980688.27 | 7.69
1576 | Story22 | B59 | 50 MPa RC Beam (35 cm x 25 cm) | Beam | 50MPa | Concrete Rectangular | 250 | 350 | 875 | 4487.5 | 0.39 | 960.63 | G300E | 1971935.71 | 15.47 | G300E | 2113802.1 | 16.59
1577 | Story22 | B6 | 50 MPa RC Beam (35 cm x 25 cm) | Beam | 50MPa | Concrete Rectangular | 250 | 350 | 875 | 4487.5 | 0.39 | 960.63 | G300E | 1844923.44 | 14.48 | G300E | 1183601.82 | 9.29
1578 | Story22 | B60 | 50 MPa RC Beam (35 cm x 25 cm) | Beam | 50MPa | Concrete Rectangular | 250 | 350 | 875 | 6887.5 | 0.6 | 1474.39 | G300E | 3490710.23 | 27.39 | G300E | 2405567.38 | 18.87
1579 | Story22 | B61 | 50 MPa RC Beam (35 cm x 25 cm) | Beam | 50MPa | Concrete Rectangular | 250 | 350 | 875 | 6887.5 | 0.6 | 1474.39 | G300E | 2654382.61 | 20.83 | G300E | 2873448.53 | 22.55
1580 | Story22 | B62 | 50 MPa RC Beam (35 cm x 25 cm) | Beam | 50MPa | Concrete Rectangular | 250 | 350 | 875 | 4487.5 | 0.39 | 960.63 | G300E | 1972576.79 | 15.48 | G300E | 2113802.1 | 16.59
1581 | Story22 | B63 | 50 MPa RC Beam (35 cm x 25 cm) | Beam | 50MPa | Concrete Rectangular | 250 | 350 | 875 | 6887.5 | 0.6 | 1474.39 | G300E | 3261231.25 | 25.59 | G300E | 2032597.36 | 15.95
1582 | Story22 | B64 | 50 MPa RC Beam (35 cm x 25 cm) | Beam | 50MPa | Concrete Rectangular | 250 | 350 | 875 | 4487.5 | 0.39 | 960.63 | G300E | 2139575.89 | 16.79 | G300E | 600205.37 | 4.71
1583 | Story22 | B65 | 50 MPa RC Beam (35 cm x 25 cm) | Beam | 50MPa | Concrete Rectangular | 250 | 350 | 875 | 6887.5 | 0.6 | 1474.39 | G300E | 3493527.84 | 27.41 | G300E | 1602521.04 | 12.57
1584 | Story22 | B66 | 50 MPa RC Beam (35 cm x 25 cm) | Beam | 50MPa | Concrete Rectangular | 250 | 350 | 875 | 4800 | 0.42 | 1027.52 | G300E | 2331520 | 18.29 | G300E | 1770456.32 | 13.89
1585 | Story22 | B67 | 50 MPa RC Beam (35 cm x 25 cm) | Beam | 50MPa | Concrete Rectangular | 250 | 350 | 875 | 6887.5 | 0.6 | 1474.39 | G300E | 4602946.2 | 36.12 | G300E | 2222844.65 | 17.44
1586 | Story22 | B69 | 50 MPa RC Beam (35 cm x 25 cm) | Beam | 50MPa | Concrete Rectangular | 250 | 350 | 875 | 6887.5 | 0.6 | 1474.39 | G300E | 4606839.13 | 36.15 | G300E | 2222844.65 | 17.44
1587 | Story22 | B7 | 50 MPa RC Beam (35 cm x 25 cm) | Beam | 50MPa | Concrete Rectangular | 250 | 350 | 875 | 6887.5 | 0.6 | 1474.39 | G300E | 3212392.61 | 25.21 | G300E | 714060 | 5.6
1588 | Story22 | B70 | 50 MPa RC Beam (35 cm x 25 cm) | Beam | 50MPa | Concrete Rectangular | 250 | 350 | 875 | 4487.5 | 0.39 | 960.63 | G300E | 2019375 | 15.84 | G300E | 1744891.68 | 13.69
1589 | Story22 | B71 | 50 MPa RC Beam (35 cm x 25 cm) | Beam | 50MPa | Concrete Rectangular | 250 | 350 | 875 | 6887.5 | 0.6 | 1474.39 | G300E | 3497597.73 | 27.44 | G300E | 1570561.63 | 12.32
1590 | Story22 | B72 | 50 MPa RC Beam (35 cm x 25 cm) | Beam | 50MPa | Concrete Rectangular | 250 | 350 | 875 | 4487.5 | 0.39 | 960.63 | G300E | 2139575.89 | 16.79 | G300E | 600205.37 | 4.71
1591 | Story22 | B73 | 50 MPa RC Beam (35 cm x 25 cm) | Beam | 50MPa | Concrete Rectangular | 250 | 350 | 875 | 6887.5 | 0.6 | 1474.39 | G300E | 3329819.27 | 26.13 | G300E | 2086269.81 | 16.37
1592 | Story22 | B74 | 50 MPa RC Beam (35 cm x 25 cm) | Beam | 50MPa | Concrete Rectangular | 250 | 350 | 875 | 4487.5 | 0.39 | 960.63 | G300E | 1966486.61 | 15.43 | G300E | 2113802.1 | 16.59
1593 | Story22 | B75 | 50 MPa RC Beam (35 cm x 25 cm) | Beam | 50MPa | Concrete Rectangular | 250 | 350 | 875 | 6887.5 | 0.6 | 1474.39 | G300E | 2724155.98 | 21.37 | G300E | 2890203.57 | 22.68
1594 | Story22 | B76 | 50 MPa RC Beam (35 cm x 25 cm) | Beam | 50MPa | Concrete Rectangular | 250 | 350 | 875 | 6887.5 | 0.6 | 1474.39 | G300E | 3473491.48 | 27.25 | G300E | 2467554.88 | 19.36
1595 | Story22 | B77 | 50 MPa RC Beam (35 cm x 25 cm) | Beam | 50MPa | Concrete Rectangular | 250 | 350 | 875 | 4487.5 | 0.39 | 960.63 | G300E | 2239262.5 | 17.57 | G300E | 628930.98 | 4.93
1596 | Story22 | B78 | 50 MPa RC Beam (35 cm x 25 cm) | Beam | 50MPa | Concrete Rectangular | 250 | 350 | 875 | 6887.5 | 0.6 | 1474.39 | G300E | 3726763.64 | 29.24 | G300E | 2064556.77 | 16.2
1597 | Story22 | B79 | 50 MPa RC Beam (35 cm x 25 cm) | Beam | 50MPa | Concrete Rectangular | 250 | 350 | 875 | 4487.5 | 0.39 | 960.63 | G300E | 1962640.18 | 15.4 | G300E | 600205.37 | 4.71
1598 | Story22 | B8 | 50 MPa RC Beam (35 cm x 25 cm) | Beam | 50MPa | Concrete Rectangular | 250 | 350 | 875 | 4487.5 | 0.39 | 960.63 | G300E | 1341762.5 | 10.53 | G300E | 2423358.34 | 19.01
1599 | Story22 | B80 | 50 MPa RC Beam (35 cm x 25 cm) | Beam | 50MPa | Concrete Rectangular | 250 | 350 | 875 | 6887.5 | 0.6 | 1474.39 | G300E | 3929005.68 | 30.83 | G300E | 1044607.09 | 8.2
1600 | Story22 | B81 | 50 MPa RC Beam (35 cm x 25 cm) | Beam | 50MPa | Concrete Rectangular | 250 | 350 | 875 | 4487.5 | 0.39 | 960.63 | G300E | 1701083.04 | 13.35 | G300E | 1004080.37 | 7.88
1601 | Story22 | B82 | 50 MPa RC Beam (35 cm x 25 cm) | Beam | 50MPa | Concrete Rectangular | 250 | 350 | 875 | 6887.5 | 0.6 | 1474.39 | G300E | 4157858.52 | 32.62 | G300E | 255675.27 | 2.01
1602 | Story22 | B83 | 50 MPa RC Beam (35 cm x 25 cm) | Beam | 50MPa | Concrete Rectangular | 250 | 350 | 875 | 4487.5 | 0.39 | 960.63 | G300E | 1567419.64 | 12.3 | G300E | 1004080.37 | 7.88
1603 | Story22 | B84 | 50 MPa RC Beam (35 cm x 25 cm) | Beam | 50MPa | Concrete Rectangular | 250 | 350 | 875 | 6887.5 | 0.6 | 1474.39 | G300E | 4157545.45 | 32.62 | G300E | 255675.27 | 2.01
1604 | Story22 | B85 | 50 MPa RC Beam (35 cm x 25 cm) | Beam | 50MPa | Concrete Rectangular | 250 | 350 | 875 | 4487.5 | 0.39 | 960.63 | G300E | 1700441.96 | 13.34 | G300E | 1004080.37 | 7.88
1605 | Story22 | B86 | 50 MPa RC Beam (35 cm x 25 cm) | Beam | 50MPa | Concrete Rectangular | 250 | 350 | 875 | 6887.5 | 0.6 | 1474.39 | G300E | 3928379.55 | 30.82 | G300E | 1044607.09 | 8.2
1606 | Story22 | B87 | 50 MPa RC Beam (35 cm x 25 cm) | Beam | 50MPa | Concrete Rectangular | 250 | 350 | 875 | 4487.5 | 0.39 | 960.63 | G300E | 1965525 | 15.42 | G300E | 600205.37 | 4.71
1607 | Story22 | B88 | 50 MPa RC Beam (35 cm x 25 cm) | Beam | 50MPa | Concrete Rectangular | 250 | 350 | 875 | 6887.5 | 0.6 | 1474.39 | G300E | 3735529.55 | 29.31 | G300E | 2064556.77 | 16.2
1608 | Story22 | B89 | 50 MPa RC Beam (35 cm x 25 cm) | Beam | 50MPa | Concrete Rectangular | 250 | 350 | 875 | 4487.5 | 0.39 | 960.63 | G300E | 2058442.65 | 16.15 | G300E | 457211.71 | 3.59
1609 | Story22 | B9 | 50 MPa RC Beam (35 cm x 25 cm) | Beam | 50MPa | Concrete Rectangular | 250 | 350 | 875 | 6887.5 | 0.6 | 1474.39 | G300E | 3212392.61 | 25.21 | G300E | 714060 | 5.6
1610 | Story22 | B90 | 50 MPa RC Beam (35 cm x 25 cm) | Beam | 50MPa | Concrete Rectangular | 250 | 350 | 875 | 6887.5 | 0.6 | 1474.39 | G300E | 3485901.5 | 27.35 | G300E | 2664410.92 | 20.91
1611 | Story22 | B91 | 50 MPa RC Beam (35 cm x 25 cm) | Beam | 50MPa | Concrete Rectangular | 250 | 350 | 875 | 6887.5 | 0.6 | 1474.39 | G300E | 2661869.02 | 20.89 | G300E | 2632399.95 | 20.65
1612 | Story22 | B92 | 50 MPa RC Beam (35 cm x 25 cm) | Beam | 50MPa | Concrete Rectangular | 250 | 350 | 875 | 4487.5 | 0.39 | 960.63 | G300E | 1854299.11 | 14.55 | G300E | 1036802.1 | 8.14
1613 | Story22 | B93 | 50 MPa RC Beam (35 cm x 25 cm) | Beam | 50MPa | Concrete Rectangular | 250 | 350 | 875 | 6887.5 | 0.6 | 1474.39 | G300E | 3418704.55 | 26.82 | G300E | 2128475.59 | 16.7
1614 | Story22 | B94 | 50 MPa RC Beam (35 cm x 25 cm) | Beam | 50MPa | Concrete Rectangular | 250 | 350 | 875 | 4487.5 | 0.39 | 960.63 | G300E | 1876095.54 | 14.72 | G300E | 1004080.37 | 7.88
1615 | Story22 | B95 | 50 MPa RC Beam (35 cm x 25 cm) | Beam | 50MPa | Concrete Rectangular | 250 | 350 | 875 | 6887.5 | 0.6 | 1474.39 | G300E | 4119977.27 | 32.33 | G300E | 699430.79 | 5.49
1616 | Story22 | B96 | 50 MPa RC Beam (35 cm x 25 cm) | Beam | 50MPa | Concrete Rectangular | 250 | 350 | 875 | 4487.5 | 0.39 | 960.63 | G300E | 1673837.5 | 13.13 | G300E | 1004080.37 | 7.88
1617 | Story22 | B97 | 50 MPa RC Beam (35 cm x 25 cm) | Beam | 50MPa | Concrete Rectangular | 250 | 350 | 875 | 6887.5 | 0.6 | 1474.39 | G300E | 3212079.55 | 25.2 | G300E | 714060 | 5.6
1618 | Story22 | B98 | 50 MPa RC Beam (35 cm x 25 cm) | Beam | 50MPa | Concrete Rectangular | 250 | 350 | 875 | 4487.5 | 0.39 | 960.63 | G300E | 1747560.71 | 13.71 | G300E | 1004080.37 | 7.88
1619 | Story22 | B99 | 50 MPa RC Beam (35 cm x 25 cm) | Beam | 50MPa | Concrete Rectangular | 250 | 350 | 875 | 6887.5 | 0.6 | 1474.39 | G300E | 3212079.55 | 25.2 | G300E | 714060 | 5.6
1620 | Story23 | B1 | 50 MPa RC Beam (32.5 cm x 25 cm) | Beam | 50MPa | Concrete Rectangular | 250 | 325 | 812.5 | 6900 | 0.56 | 1371.56 | G300E | 3909790.91 | 30.68 | G300E | 2283563.62 | 17.92
1621 | Story23 | B10 | 50 MPa RC Beam (32.5 cm x 25 cm) | Beam | 50MPa | Concrete Rectangular | 250 | 325 | 812.5 | 4500 | 0.37 | 894.5 | G300E | 1789031.25 | 14.04 | G300E | 1872494.02 | 14.69
1622 | Story23 | B100 | 50 MPa RC Beam (32.5 cm x 25 cm) | Beam | 50MPa | Concrete Rectangular | 250 | 325 | 812.5 | 4500 | 0.37 | 894.5 | G300E | 1771392.86 | 13.9 | G300E | 950386.02 | 7.46
1623 | Story23 | B101 | 50 MPa RC Beam (32.5 cm x 25 cm) | Beam | 50MPa | Concrete Rectangular | 250 | 325 | 812.5 | 6900 | 0.56 | 1371.56 | G300E | 3363750 | 26.39 | G300E | 1171095.44 | 9.19
1624 | Story23 | B102 | 50 MPa RC Beam (32.5 cm x 25 cm) | Beam | 50MPa | Concrete Rectangular | 250 | 325 | 812.5 | 4500 | 0.37 | 894.5 | G300E | 1993821.43 | 15.64 | G300E | 1462100.3 | 11.47
1625 | Story23 | B103 | 50 MPa RC Beam (32.5 cm x 25 cm) | Beam | 50MPa | Concrete Rectangular | 250 | 325 | 812.5 | 6900 | 0.56 | 1371.56 | G300E | 3954013.64 | 31.02 | G300E | 3043504.53 | 23.88
1626 | Story23 | B104 | 50 MPa RC Beam (32.5 cm x 25 cm) | Beam | 50MPa | Concrete Rectangular | 250 | 325 | 812.5 | 4500 | 0.37 | 894.5 | G300E | 2001535.71 | 15.7 | G300E | 1626719.87 | 12.76
1627 | Story23 | B105 | 50 MPa RC Beam (32.5 cm x 25 cm) | Beam | 50MPa | Concrete Rectangular | 250 | 325 | 812.5 | 6900 | 0.56 | 1371.56 | G300E | 3911045.45 | 30.69 | G300E | 2283563.62 | 17.92
1628 | Story23 | B106 | 50 MPa RC Beam (32.5 cm x 25 cm) | Beam | 50MPa | Concrete Rectangular | 250 | 325 | 812.5 | 4500 | 0.37 | 894.5 | G300E | 1350964.29 | 10.6 | G300E | 1964814.59 | 15.42
1629 | Story23 | B107 | 50 MPa RC Beam (32.5 cm x 25 cm) | Beam | 50MPa | Concrete Rectangular | 250 | 325 | 812.5 | 4500 | 0.37 | 894.5 | G300E | 1733100 | 13.6 | G300E | 1682751.3 | 13.2
1630 | Story23 | B108 | 50 MPa RC Beam (32.5 cm x 25 cm) | Beam | 50MPa | Concrete Rectangular | 250 | 325 | 812.5 | 4500 | 0.37 | 894.5 | G300E | 1789312.5 | 14.04 | G300E | 1885415.2 | 14.79
1631 | Story23 | B109 | 50 MPa RC Beam (32.5 cm x 25 cm) | Beam | 50MPa | Concrete Rectangular | 250 | 325 | 812.5 | 4500 | 0.37 | 894.5 | G300E | 1272857.14 | 9.99 | G300E | 2450171.73 | 19.22
1632 | Story23 | B11 | 50 MPa RC Beam (32.5 cm x 25 cm) | Beam | 50MPa | Concrete Rectangular | 250 | 325 | 812.5 | 6900 | 0.56 | 1371.56 | G300E | 3364063.64 | 26.4 | G300E | 1171095.44 | 9.19
1633 | Story23 | B110 | 50 MPa RC Beam (32.5 cm x 25 cm) | Beam | 50MPa | Concrete Rectangular | 250 | 325 | 812.5 | 4500 | 0.37 | 894.5 | G300E | 1789312.5 | 14.04 | G300E | 1885415.2 | 14.79
1634 | Story23 | B111 | 50 MPa RC Beam (32.5 cm x 25 cm) | Beam | 50MPa | Concrete Rectangular | 250 | 325 | 812.5 | 4500 | 0.37 | 894.5 | G300E | 1733100 | 13.6 | G300E | 1682751.3 | 13.2
1635 | Story23 | B112 | 50 MPa RC Beam (32.5 cm x 25 cm) | Beam | 50MPa | Concrete Rectangular | 250 | 325 | 812.5 | 4500 | 0.37 | 894.5 | G300E | 1351285.71 | 10.6 | G300E | 1964814.59 | 15.42
1636 | Story23 | B12 | 50 MPa RC Beam (32.5 cm x 25 cm) | Beam | 50MPa | Concrete Rectangular | 250 | 325 | 812.5 | 4500 | 0.37 | 894.5 | G300E | 1733400 | 13.6 | G300E | 1682751.3 | 13.2
1637 | Story23 | B13 | 50 MPa RC Beam (32.5 cm x 25 cm) | Beam | 50MPa | Concrete Rectangular | 250 | 325 | 812.5 | 6900 | 0.56 | 1371.56 | G300E | 3953700 | 31.02 | G300E | 3043504.53 | 23.88
1638 | Story23 | B14 | 50 MPa RC Beam (32.5 cm x 25 cm) | Beam | 50MPa | Concrete Rectangular | 250 | 325 | 812.5 | 4500 | 0.37 | 894.5 | G300E | 1350964.29 | 10.6 | G300E | 1964814.59 | 15.42
1639 | Story23 | B15 | 50 MPa RC Beam (32.5 cm x 25 cm) | Beam | 50MPa | Concrete Rectangular | 250 | 325 | 812.5 | 6900 | 0.56 | 1371.56 | G300E | 3909790.91 | 30.68 | G300E | 2282622.72 | 17.91
1640 | Story23 | B16 | 50 MPa RC Beam (32.5 cm x 25 cm) | Beam | 50MPa | Concrete Rectangular | 250 | 325 | 812.5 | 6900 | 0.56 | 1371.56 | G300E | 2416500 | 18.96 | G300E | 2780380.88 | 21.82
1641 | Story23 | B17 | 50 MPa RC Beam (32.5 cm x 25 cm) | Beam | 50MPa | Concrete Rectangular | 250 | 325 | 812.5 | 4500 | 0.37 | 894.5 | G300E | 2091214.29 | 16.41 | G300E | 1625992.79 | 12.76
1642 | Story23 | B18 | 50 MPa RC Beam (32.5 cm x 25 cm) | Beam | 50MPa | Concrete Rectangular | 250 | 325 | 812.5 | 6900 | 0.56 | 1371.56 | G300E | 3329563.64 | 26.12 | G300E | 2084037.27 | 16.35
1643 | Story23 | B19 | 50 MPa RC Beam (32.5 cm x 25 cm) | Beam | 50MPa | Concrete Rectangular | 250 | 325 | 812.5 | 4500 | 0.37 | 894.5 | G300E | 1995750 | 15.66 | G300E | 1462100.3 | 11.47
1644 | Story23 | B2 | 50 MPa RC Beam (32.5 cm x 25 cm) | Beam | 50MPa | Concrete Rectangular | 250 | 325 | 812.5 | 4500 | 0.37 | 894.5 | G300E | 1351285.71 | 10.6 | G300E | 1964814.59 | 15.42
1645 | Story23 | B20 | 50 MPa RC Beam (32.5 cm x 25 cm) | Beam | 50MPa | Concrete Rectangular | 250 | 325 | 812.5 | 6900 | 0.56 | 1371.56 | G300E | 4272668.18 | 33.52 | G300E | 986807.26 | 7.74
1646 | Story23 | B21 | 50 MPa RC Beam (32.5 cm x 25 cm) | Beam | 50MPa | Concrete Rectangular | 250 | 325 | 812.5 | 4500 | 0.37 | 894.5 | G300E | 1771071.43 | 13.9 | G300E | 950386.02 | 7.46
1647 | Story23 | B22 | 50 MPa RC Beam (32.5 cm x 25 cm) | Beam | 50MPa | Concrete Rectangular | 250 | 325 | 812.5 | 6900 | 0.56 | 1371.56 | G300E | 4525145.45 | 35.51 | G300E | 237843.63 | 1.87
1648 | Story23 | B23 | 50 MPa RC Beam (32.5 cm x 25 cm) | Beam | 50MPa | Concrete Rectangular | 250 | 325 | 812.5 | 4500 | 0.37 | 894.5 | G300E | 1843714.29 | 14.47 | G300E | 950386.02 | 7.46
1649 | Story23 | B24 | 50 MPa RC Beam (32.5 cm x 25 cm) | Beam | 50MPa | Concrete Rectangular | 250 | 325 | 812.5 | 6900 | 0.56 | 1371.56 | G300E | 4525145.45 | 35.51 | G300E | 237843.63 | 1.87
1650 | Story23 | B25 | 50 MPa RC Beam (32.5 cm x 25 cm) | Beam | 50MPa | Concrete Rectangular | 250 | 325 | 812.5 | 4500 | 0.37 | 894.5 | G300E | 1771392.86 | 13.9 | G300E | 950386.02 | 7.46
1651 | Story23 | B26 | 50 MPa RC Beam (32.5 cm x 25 cm) | Beam | 50MPa | Concrete Rectangular | 250 | 325 | 812.5 | 6900 | 0.56 | 1371.56 | G300E | 4272668.18 | 33.52 | G300E | 986807.26 | 7.74
1652 | Story23 | B27 | 50 MPa RC Beam (32.5 cm x 25 cm) | Beam | 50MPa | Concrete Rectangular | 250 | 325 | 812.5 | 4500 | 0.37 | 894.5 | G300E | 1995750 | 15.66 | G300E | 1462100.3 | 11.47
1653 | Story23 | B28 | 50 MPa RC Beam (32.5 cm x 25 cm) | Beam | 50MPa | Concrete Rectangular | 250 | 325 | 812.5 | 6900 | 0.56 | 1371.56 | G300E | 3329877.27 | 26.13 | G300E | 2084037.27 | 16.35
1654 | Story23 | B29 | 50 MPa RC Beam (32.5 cm x 25 cm) | Beam | 50MPa | Concrete Rectangular | 250 | 325 | 812.5 | 4500 | 0.37 | 894.5 | G300E | 2091214.29 | 16.41 | G300E | 1625982.35 | 12.76
1655 | Story23 | B3 | 50 MPa RC Beam (32.5 cm x 25 cm) | Beam | 50MPa | Concrete Rectangular | 250 | 325 | 812.5 | 6900 | 0.56 | 1371.56 | G300E | 3953386.36 | 31.02 | G300E | 3043504.53 | 23.88
1656 | Story23 | B30 | 50 MPa RC Beam (32.5 cm x 25 cm) | Beam | 50MPa | Concrete Rectangular | 250 | 325 | 812.5 | 6900 | 0.56 | 1371.56 | G300E | 2416500 | 18.96 | G300E | 2780376.98 | 21.82
1657 | Story23 | B31 | 50 MPa RC Beam (32.5 cm x 25 cm) | Beam | 50MPa | Concrete Rectangular | 250 | 325 | 812.5 | 6900 | 0.56 | 1371.56 | G300E | 2826000 | 22.17 | G300E | 2538676.95 | 19.92
1658 | Story23 | B32 | 50 MPa RC Beam (32.5 cm x 25 cm) | Beam | 50MPa | Concrete Rectangular | 250 | 325 | 812.5 | 4500 | 0.37 | 894.5 | G300E | 2275714.29 | 17.86 | G300E | 724997.97 | 5.69
1659 | Story23 | B33 | 50 MPa RC Beam (32.5 cm x 25 cm) | Beam | 50MPa | Concrete Rectangular | 250 | 325 | 812.5 | 6900 | 0.56 | 1371.56 | G300E | 3491713.64 | 27.4 | G300E | 1727681.36 | 13.56
1660 | Story23 | B34 | 50 MPa RC Beam (32.5 cm x 25 cm) | Beam | 50MPa | Concrete Rectangular | 250 | 325 | 812.5 | 4500 | 0.37 | 894.5 | G300E | 2179607.14 | 17.1 | G300E | 566610.75 | 4.45
1661 | Story23 | B35 | 50 MPa RC Beam (32.5 cm x 25 cm) | Beam | 50MPa | Concrete Rectangular | 250 | 325 | 812.5 | 6900 | 0.56 | 1371.56 | G300E | 3754540.91 | 29.46 | G300E | 2264810.44 | 17.77
1662 | Story23 | B36 | 50 MPa RC Beam (32.5 cm x 25 cm) | Beam | 50MPa | Concrete Rectangular | 250 | 325 | 812.5 | 4500 | 0.37 | 894.5 | G300E | 1814142.86 | 14.23 | G300E | 950386.02 | 7.46
1663 | Story23 | B37 | 50 MPa RC Beam (32.5 cm x 25 cm) | Beam | 50MPa | Concrete Rectangular | 250 | 325 | 812.5 | 7200 | 0.58 | 1431.19 | G300E | 5326747.83 | 41.8 | G300E | 2327500.49 | 18.26
1664 | Story23 | B38 | 50 MPa RC Beam (32.5 cm x 25 cm) | Beam | 50MPa | Concrete Rectangular | 250 | 325 | 812.5 | 4500 | 0.37 | 894.5 | G300E | 1528392.86 | 11.99 | G300E | 950386.02 | 7.46
1665 | Story23 | B39 | 50 MPa RC Beam (32.5 cm x 25 cm) | Beam | 50MPa | Concrete Rectangular | 250 | 325 | 812.5 | 7200 | 0.58 | 1431.19 | G300E | 5328626.09 | 41.81 | G300E | 2327612.4 | 18.26
1666 | Story23 | B4 | 50 MPa RC Beam (32.5 cm x 25 cm) | Beam | 50MPa | Concrete Rectangular | 250 | 325 | 812.5 | 4500 | 0.37 | 894.5 | G300E | 1733100 | 13.6 | G300E | 1682751.3 | 13.2
1667 | Story23 | B40 | 50 MPa RC Beam (32.5 cm x 25 cm) | Beam | 50MPa | Concrete Rectangular | 250 | 325 | 812.5 | 4500 | 0.37 | 894.5 | G300E | 1814142.86 | 14.23 | G300E | 950386.02 | 7.46
1668 | Story23 | B41 | 50 MPa RC Beam (32.5 cm x 25 cm) | Beam | 50MPa | Concrete Rectangular | 250 | 325 | 812.5 | 6900 | 0.56 | 1371.56 | G300E | 3754227.27 | 29.46 | G300E | 2264810.44 | 17.77
1669 | Story23 | B42 | 50 MPa RC Beam (32.5 cm x 25 cm) | Beam | 50MPa | Concrete Rectangular | 250 | 325 | 812.5 | 4500 | 0.37 | 894.5 | G300E | 2179607.14 | 17.1 | G300E | 566604.48 | 4.45
1670 | Story23 | B43 | 50 MPa RC Beam (32.5 cm x 25 cm) | Beam | 50MPa | Concrete Rectangular | 250 | 325 | 812.5 | 6900 | 0.56 | 1371.56 | G300E | 3492340.91 | 27.4 | G300E | 1726740.45 | 13.55
1671 | Story23 | B44 | 50 MPa RC Beam (32.5 cm x 25 cm) | Beam | 50MPa | Concrete Rectangular | 250 | 325 | 812.5 | 4500 | 0.37 | 894.5 | G300E | 2275071.43 | 17.85 | G300E | 724997.97 | 5.69
1672 | Story23 | B45 | 50 MPa RC Beam (32.5 cm x 25 cm) | Beam | 50MPa | Concrete Rectangular | 250 | 325 | 812.5 | 6900 | 0.56 | 1371.56 | G300E | 2826000 | 22.17 | G300E | 2538685.72 | 19.92
1673 | Story23 | B46 | 50 MPa RC Beam (32.5 cm x 25 cm) | Beam | 50MPa | Concrete Rectangular | 250 | 325 | 812.5 | 6900 | 0.56 | 1371.56 | G300E | 3569809.09 | 28.01 | G300E | 2368559.08 | 18.58
1674 | Story23 | B47 | 50 MPa RC Beam (32.5 cm x 25 cm) | Beam | 50MPa | Concrete Rectangular | 250 | 325 | 812.5 | 4500 | 0.37 | 894.5 | G300E | 2413607.14 | 18.94 | G300E | 219477.38 | 1.72
1675 | Story23 | B48 | 50 MPa RC Beam (32.5 cm x 25 cm) | Beam | 50MPa | Concrete Rectangular | 250 | 325 | 812.5 | 6900 | 0.56 | 1371.56 | G300E | 3550363.64 | 27.86 | G300E | 986807.26 | 7.74
1676 | Story23 | B49 | 50 MPa RC Beam (32.5 cm x 25 cm) | Beam | 50MPa | Concrete Rectangular | 250 | 325 | 812.5 | 4500 | 0.37 | 894.5 | G300E | 2331321.43 | 18.29 | G300E | 950386.02 | 7.46
1677 | Story23 | B5 | 50 MPa RC Beam (32.5 cm x 25 cm) | Beam | 50MPa | Concrete Rectangular | 250 | 325 | 812.5 | 6900 | 0.56 | 1371.56 | G300E | 3364063.64 | 26.4 | G300E | 1171095.44 | 9.19
1678 | Story23 | B50 | 50 MPa RC Beam (32.5 cm x 25 cm) | Beam | 50MPa | Concrete Rectangular | 250 | 325 | 812.5 | 6900 | 0.56 | 1371.56 | G300E | 2829627.27 | 22.2 | G300E | 1974891.81 | 15.5
1679 | Story23 | B51 | 50 MPa RC Beam (32.5 cm x 25 cm) | Beam | 50MPa | Concrete Rectangular | 250 | 325 | 812.5 | 4800 | 0.39 | 954.13 | G300E | 2501120 | 19.62 | G300E | 1717869.44 | 13.48
1680 | Story23 | B55 | 50 MPa RC Beam (32.5 cm x 25 cm) | Beam | 50MPa | Concrete Rectangular | 250 | 325 | 812.5 | 4500 | 0.37 | 894.5 | G300E | 2346000 | 18.41 | G300E | 1610502.6 | 12.64
1681 | Story23 | B56 | 50 MPa RC Beam (32.5 cm x 25 cm) | Beam | 50MPa | Concrete Rectangular | 250 | 325 | 812.5 | 6900 | 0.56 | 1371.56 | G300E | 2828686.36 | 22.19 | G300E | 1966423.63 | 15.43
1682 | Story23 | B57 | 50 MPa RC Beam (32.5 cm x 25 cm) | Beam | 50MPa | Concrete Rectangular | 250 | 325 | 812.5 | 4500 | 0.37 | 894.5 | G300E | 2330035.71 | 18.28 | G300E | 950386.02 | 7.46
1683 | Story23 | B58 | 50 MPa RC Beam (32.5 cm x 25 cm) | Beam | 50MPa | Concrete Rectangular | 250 | 325 | 812.5 | 6900 | 0.56 | 1371.56 | G300E | 3549422.73 | 27.85 | G300E | 986807.26 | 7.74
1684 | Story23 | B59 | 50 MPa RC Beam (32.5 cm x 25 cm) | Beam | 50MPa | Concrete Rectangular | 250 | 325 | 812.5 | 4500 | 0.37 | 894.5 | G300E | 2412642.86 | 18.93 | G300E | 219397.98 | 1.72
1685 | Story23 | B6 | 50 MPa RC Beam (32.5 cm x 25 cm) | Beam | 50MPa | Concrete Rectangular | 250 | 325 | 812.5 | 4500 | 0.37 | 894.5 | G300E | 1789312.5 | 14.04 | G300E | 1872494.02 | 14.69
1686 | Story23 | B60 | 50 MPa RC Beam (32.5 cm x 25 cm) | Beam | 50MPa | Concrete Rectangular | 250 | 325 | 812.5 | 6900 | 0.56 | 1371.56 | G300E | 3569809.09 | 28.01 | G300E | 2367618.17 | 18.58
1687 | Story23 | B61 | 50 MPa RC Beam (32.5 cm x 25 cm) | Beam | 50MPa | Concrete Rectangular | 250 | 325 | 812.5 | 6900 | 0.56 | 1371.56 | G300E | 3636000 | 28.53 | G300E | 2538673.05 | 19.92
1688 | Story23 | B62 | 50 MPa RC Beam (32.5 cm x 25 cm) | Beam | 50MPa | Concrete Rectangular | 250 | 325 | 812.5 | 4500 | 0.37 | 894.5 | G300E | 2413607.14 | 18.94 | G300E | 219478.42 | 1.72
1689 | Story23 | B63 | 50 MPa RC Beam (32.5 cm x 25 cm) | Beam | 50MPa | Concrete Rectangular | 250 | 325 | 812.5 | 6900 | 0.56 | 1371.56 | G300E | 3491713.64 | 27.4 | G300E | 1726740.45 | 13.55
1690 | Story23 | B64 | 50 MPa RC Beam (32.5 cm x 25 cm) | Beam | 50MPa | Concrete Rectangular | 250 | 325 | 812.5 | 4500 | 0.37 | 894.5 | G300E | 2331321.43 | 18.29 | G300E | 950386.02 | 7.46
1691 | Story23 | B65 | 50 MPa RC Beam (32.5 cm x 25 cm) | Beam | 50MPa | Concrete Rectangular | 250 | 325 | 812.5 | 6900 | 0.56 | 1371.56 | G300E | 3754540.91 | 29.46 | G300E | 2264810.44 | 17.77
1692 | Story23 | B66 | 50 MPa RC Beam (32.5 cm x 25 cm) | Beam | 50MPa | Concrete Rectangular | 250 | 325 | 812.5 | 4800 | 0.39 | 954.13 | G300E | 2501120 | 19.62 | G300E | 1717869.44 | 13.48
1693 | Story23 | B67 | 50 MPa RC Beam (32.5 cm x 25 cm) | Beam | 50MPa | Concrete Rectangular | 250 | 325 | 812.5 | 6900 | 0.56 | 1371.56 | G300E | 5103900 | 40.05 | G300E | 2230516.43 | 17.5
1694 | Story23 | B69 | 50 MPa RC Beam (32.5 cm x 25 cm) | Beam | 50MPa | Concrete Rectangular | 250 | 325 | 812.5 | 6900 | 0.56 | 1371.56 | G300E | 5108700 | 40.08 | G300E | 2232075.22 | 17.51
1695 | Story23 | B7 | 50 MPa RC Beam (32.5 cm x 25 cm) | Beam | 50MPa | Concrete Rectangular | 250 | 325 | 812.5 | 6900 | 0.56 | 1371.56 | G300E | 3406090.91 | 26.73 | G300E | 1081124.78 | 8.48
1696 | Story23 | B70 | 50 MPa RC Beam (32.5 cm x 25 cm) | Beam | 50MPa | Concrete Rectangular | 250 | 325 | 812.5 | 4500 | 0.37 | 894.5 | G300E | 2202600 | 17.28 | G300E | 1688026.95 | 13.24
1697 | Story23 | B71 | 50 MPa RC Beam (32.5 cm x 25 cm) | Beam | 50MPa | Concrete Rectangular | 250 | 325 | 812.5 | 6900 | 0.56 | 1371.56 | G300E | 3759559.09 | 29.5 | G300E | 2264810.44 | 17.77
1698 | Story23 | B72 | 50 MPa RC Beam (32.5 cm x 25 cm) | Beam | 50MPa | Concrete Rectangular | 250 | 325 | 812.5 | 4500 | 0.37 | 894.5 | G300E | 2330678.57 | 18.29 | G300E | 950386.02 | 7.46
1699 | Story23 | B73 | 50 MPa RC Beam (32.5 cm x 25 cm) | Beam | 50MPa | Concrete Rectangular | 250 | 325 | 812.5 | 6900 | 0.56 | 1371.56 | G300E | 3651537.5 | 28.65 | G300E | 2272954.16 | 17.83
1700 | Story23 | B74 | 50 MPa RC Beam (32.5 cm x 25 cm) | Beam | 50MPa | Concrete Rectangular | 250 | 325 | 812.5 | 4500 | 0.37 | 894.5 | G300E | 2408464.29 | 18.9 | G300E | 220107.29 | 1.73
1701 | Story23 | B75 | 50 MPa RC Beam (32.5 cm x 25 cm) | Beam | 50MPa | Concrete Rectangular | 250 | 325 | 812.5 | 6900 | 0.56 | 1371.56 | G300E | 3816000 | 29.94 | G300E | 2787884.92 | 21.87
1702 | Story23 | B76 | 50 MPa RC Beam (32.5 cm x 25 cm) | Beam | 50MPa | Concrete Rectangular | 250 | 325 | 812.5 | 6900 | 0.56 | 1371.56 | G300E | 2512800 | 19.72 | G300E | 2780378.92 | 21.82
1703 | Story23 | B77 | 50 MPa RC Beam (32.5 cm x 25 cm) | Beam | 50MPa | Concrete Rectangular | 250 | 325 | 812.5 | 4500 | 0.37 | 894.5 | G300E | 2275714.29 | 17.86 | G300E | 724997.97 | 5.69
1704 | Story23 | B78 | 50 MPa RC Beam (32.5 cm x 25 cm) | Beam | 50MPa | Concrete Rectangular | 250 | 325 | 812.5 | 6900 | 0.56 | 1371.56 | G300E | 3329563.64 | 26.12 | G300E | 2084037.27 | 16.35
1705 | Story23 | B79 | 50 MPa RC Beam (32.5 cm x 25 cm) | Beam | 50MPa | Concrete Rectangular | 250 | 325 | 812.5 | 4500 | 0.37 | 894.5 | G300E | 2179928.57 | 17.1 | G300E | 566607.62 | 4.45
1706 | Story23 | B8 | 50 MPa RC Beam (32.5 cm x 25 cm) | Beam | 50MPa | Concrete Rectangular | 250 | 325 | 812.5 | 4500 | 0.37 | 894.5 | G300E | 1272857.14 | 9.99 | G300E | 2450171.73 | 19.22
1707 | Story23 | B80 | 50 MPa RC Beam (32.5 cm x 25 cm) | Beam | 50MPa | Concrete Rectangular | 250 | 325 | 812.5 | 6900 | 0.56 | 1371.56 | G300E | 4272354.55 | 33.52 | G300E | 986807.26 | 7.74
1708 | Story23 | B81 | 50 MPa RC Beam (32.5 cm x 25 cm) | Beam | 50MPa | Concrete Rectangular | 250 | 325 | 812.5 | 4500 | 0.37 | 894.5 | G300E | 1814464.29 | 14.24 | G300E | 950386.02 | 7.46
1709 | Story23 | B82 | 50 MPa RC Beam (32.5 cm x 25 cm) | Beam | 50MPa | Concrete Rectangular | 250 | 325 | 812.5 | 6900 | 0.56 | 1371.56 | G300E | 4525145.45 | 35.51 | G300E | 237843.63 | 1.87
1710 | Story23 | B83 | 50 MPa RC Beam (32.5 cm x 25 cm) | Beam | 50MPa | Concrete Rectangular | 250 | 325 | 812.5 | 4500 | 0.37 | 894.5 | G300E | 1528392.86 | 11.99 | G300E | 950386.02 | 7.46
1711 | Story23 | B84 | 50 MPa RC Beam (32.5 cm x 25 cm) | Beam | 50MPa | Concrete Rectangular | 250 | 325 | 812.5 | 6900 | 0.56 | 1371.56 | G300E | 4524831.82 | 35.5 | G300E | 237843.63 | 1.87
1712 | Story23 | B85 | 50 MPa RC Beam (32.5 cm x 25 cm) | Beam | 50MPa | Concrete Rectangular | 250 | 325 | 812.5 | 4500 | 0.37 | 894.5 | G300E | 1813500 | 14.23 | G300E | 950386.02 | 7.46
1713 | Story23 | B86 | 50 MPa RC Beam (32.5 cm x 25 cm) | Beam | 50MPa | Concrete Rectangular | 250 | 325 | 812.5 | 6900 | 0.56 | 1371.56 | G300E | 4268904.55 | 33.5 | G300E | 986807.26 | 7.74
1714 | Story23 | B87 | 50 MPa RC Beam (32.5 cm x 25 cm) | Beam | 50MPa | Concrete Rectangular | 250 | 325 | 812.5 | 4500 | 0.37 | 894.5 | G300E | 2183142.86 | 17.13 | G300E | 568458.72 | 4.46
1715 | Story23 | B88 | 50 MPa RC Beam (32.5 cm x 25 cm) | Beam | 50MPa | Concrete Rectangular | 250 | 325 | 812.5 | 6900 | 0.56 | 1371.56 | G300E | 3330504.55 | 26.13 | G300E | 2081214.54 | 16.33
1716 | Story23 | B89 | 50 MPa RC Beam (32.5 cm x 25 cm) | Beam | 50MPa | Concrete Rectangular | 250 | 325 | 812.5 | 4500 | 0.37 | 894.5 | G300E | 2485323.53 | 19.5 | G300E | 857947.43 | 6.73
1717 | Story23 | B9 | 50 MPa RC Beam (32.5 cm x 25 cm) | Beam | 50MPa | Concrete Rectangular | 250 | 325 | 812.5 | 6900 | 0.56 | 1371.56 | G300E | 3406090.91 | 26.73 | G300E | 1081125.79 | 8.48
1718 | Story23 | B90 | 50 MPa RC Beam (32.5 cm x 25 cm) | Beam | 50MPa | Concrete Rectangular | 250 | 325 | 812.5 | 6900 | 0.56 | 1371.56 | G300E | 2500100 | 19.62 | G300E | 2212551.32 | 17.36
1719 | Story23 | B91 | 50 MPa RC Beam (32.5 cm x 25 cm) | Beam | 50MPa | Concrete Rectangular | 250 | 325 | 812.5 | 6900 | 0.56 | 1371.56 | G300E | 3909790.91 | 30.68 | G300E | 2283563.62 | 17.92
1720 | Story23 | B92 | 50 MPa RC Beam (32.5 cm x 25 cm) | Beam | 50MPa | Concrete Rectangular | 250 | 325 | 812.5 | 4500 | 0.37 | 894.5 | G300E | 2091214.29 | 16.41 | G300E | 1625982.35 | 12.76
1721 | Story23 | B93 | 50 MPa RC Beam (32.5 cm x 25 cm) | Beam | 50MPa | Concrete Rectangular | 250 | 325 | 812.5 | 6900 | 0.56 | 1371.56 | G300E | 3953700 | 31.02 | G300E | 3043504.53 | 23.88
1722 | Story23 | B94 | 50 MPa RC Beam (32.5 cm x 25 cm) | Beam | 50MPa | Concrete Rectangular | 250 | 325 | 812.5 | 4500 | 0.37 | 894.5 | G300E | 1995750 | 15.66 | G300E | 1462100.3 | 11.47
1723 | Story23 | B95 | 50 MPa RC Beam (32.5 cm x 25 cm) | Beam | 50MPa | Concrete Rectangular | 250 | 325 | 812.5 | 6900 | 0.56 | 1371.56 | G300E | 3364063.64 | 26.4 | G300E | 1171095.44 | 9.19
1724 | Story23 | B96 | 50 MPa RC Beam (32.5 cm x 25 cm) | Beam | 50MPa | Concrete Rectangular | 250 | 325 | 812.5 | 4500 | 0.37 | 894.5 | G300E | 1771392.86 | 13.9 | G300E | 950386.02 | 7.46
1725 | Story23 | B97 | 50 MPa RC Beam (32.5 cm x 25 cm) | Beam | 50MPa | Concrete Rectangular | 250 | 325 | 812.5 | 6900 | 0.56 | 1371.56 | G300E | 3405777.27 | 26.72 | G300E | 1081114.58 | 8.48
1726 | Story23 | B98 | 50 MPa RC Beam (32.5 cm x 25 cm) | Beam | 50MPa | Concrete Rectangular | 250 | 325 | 812.5 | 4500 | 0.37 | 894.5 | G300E | 1844035.71 | 14.47 | G300E | 950386.02 | 7.46
1727 | Story23 | B99 | 50 MPa RC Beam (32.5 cm x 25 cm) | Beam | 50MPa | Concrete Rectangular | 250 | 325 | 812.5 | 6900 | 0.56 | 1371.56 | G300E | 3406090.91 | 26.73 | G300E | 1081119.68 | 8.48
1728 | Story24 | B1 | 50 MPa RC Beam (32.5 cm x 25 cm) | Beam | 50MPa | Concrete Rectangular | 250 | 325 | 812.5 | 6900 | 0.56 | 1371.56 | G300E | 3914181.82 | 30.71 | G300E | 2539804.53 | 19.93
1729 | Story24 | B10 | 50 MPa RC Beam (32.5 cm x 25 cm) | Beam | 50MPa | Concrete Rectangular | 250 | 325 | 812.5 | 4500 | 0.37 | 894.5 | G300E | 1586812.5 | 12.45 | G300E | 2142377.44 | 16.81
1730 | Story24 | B100 | 50 MPa RC Beam (32.5 cm x 25 cm) | Beam | 50MPa | Concrete Rectangular | 250 | 325 | 812.5 | 4500 | 0.37 | 894.5 | G300E | 1773321.43 | 13.91 | G300E | 950386.02 | 7.46
1731 | Story24 | B101 | 50 MPa RC Beam (32.5 cm x 25 cm) | Beam | 50MPa | Concrete Rectangular | 250 | 325 | 812.5 | 6900 | 0.56 | 1371.56 | G300E | 3398563.64 | 26.67 | G300E | 671786.35 | 5.27
1732 | Story24 | B102 | 50 MPa RC Beam (32.5 cm x 25 cm) | Beam | 50MPa | Concrete Rectangular | 250 | 325 | 812.5 | 4500 | 0.37 | 894.5 | G300E | 1999607.14 | 15.69 | G300E | 1462100.3 | 11.47
1733 | Story24 | B103 | 50 MPa RC Beam (32.5 cm x 25 cm) | Beam | 50MPa | Concrete Rectangular | 250 | 325 | 812.5 | 6900 | 0.56 | 1371.56 | G300E | 3929236.36 | 30.83 | G300E | 3043504.53 | 23.88
1734 | Story24 | B104 | 50 MPa RC Beam (32.5 cm x 25 cm) | Beam | 50MPa | Concrete Rectangular | 250 | 325 | 812.5 | 4500 | 0.37 | 894.5 | G300E | 2121428.57 | 16.65 | G300E | 1628451.88 | 12.78
1735 | Story24 | B105 | 50 MPa RC Beam (32.5 cm x 25 cm) | Beam | 50MPa | Concrete Rectangular | 250 | 325 | 812.5 | 6900 | 0.56 | 1371.56 | G300E | 3915122.73 | 30.72 | G300E | 2540745.44 | 19.94
1736 | Story24 | B106 | 50 MPa RC Beam (32.5 cm x 25 cm) | Beam | 50MPa | Concrete Rectangular | 250 | 325 | 812.5 | 4500 | 0.37 | 894.5 | G300E | 1355464.29 | 10.64 | G300E | 1969636.02 | 15.45
1737 | Story24 | B107 | 50 MPa RC Beam (32.5 cm x 25 cm) | Beam | 50MPa | Concrete Rectangular | 250 | 325 | 812.5 | 4500 | 0.37 | 894.5 | G300E | 1694400 | 13.29 | G300E | 1718151.3 | 13.48
1738 | Story24 | B108 | 50 MPa RC Beam (32.5 cm x 25 cm) | Beam | 50MPa | Concrete Rectangular | 250 | 325 | 812.5 | 4500 | 0.37 | 894.5 | G300E | 1570218.75 | 12.32 | G300E | 2142377.44 | 16.81
1739 | Story24 | B109 | 50 MPa RC Beam (32.5 cm x 25 cm) | Beam | 50MPa | Concrete Rectangular | 250 | 325 | 812.5 | 4500 | 0.37 | 894.5 | G300E | 1270285.71 | 9.97 | G300E | 2455957.45 | 19.27
1740 | Story24 | B11 | 50 MPa RC Beam (32.5 cm x 25 cm) | Beam | 50MPa | Concrete Rectangular | 250 | 325 | 812.5 | 6900 | 0.56 | 1371.56 | G300E | 3397936.36 | 26.66 | G300E | 671786.35 | 5.27
1741 | Story24 | B110 | 50 MPa RC Beam (32.5 cm x 25 cm) | Beam | 50MPa | Concrete Rectangular | 250 | 325 | 812.5 | 4500 | 0.37 | 894.5 | G300E | 1586812.5 | 12.45 | G300E | 2142377.44 | 16.81
1742 | Story24 | B111 | 50 MPa RC Beam (32.5 cm x 25 cm) | Beam | 50MPa | Concrete Rectangular | 250 | 325 | 812.5 | 4500 | 0.37 | 894.5 | G300E | 1790400 | 14.05 | G300E | 1718151.3 | 13.48
1743 | Story24 | B112 | 50 MPa RC Beam (32.5 cm x 25 cm) | Beam | 50MPa | Concrete Rectangular | 250 | 325 | 812.5 | 4500 | 0.37 | 894.5 | G300E | 1355785.71 | 10.64 | G300E | 1969636.02 | 15.45
1744 | Story24 | B12 | 50 MPa RC Beam (32.5 cm x 25 cm) | Beam | 50MPa | Concrete Rectangular | 250 | 325 | 812.5 | 4500 | 0.37 | 894.5 | G300E | 1790100 | 14.05 | G300E | 1718151.3 | 13.48
1745 | Story24 | B13 | 50 MPa RC Beam (32.5 cm x 25 cm) | Beam | 50MPa | Concrete Rectangular | 250 | 325 | 812.5 | 6900 | 0.56 | 1371.56 | G300E | 3929236.36 | 30.83 | G300E | 3043504.53 | 23.88
1746 | Story24 | B14 | 50 MPa RC Beam (32.5 cm x 25 cm) | Beam | 50MPa | Concrete Rectangular | 250 | 325 | 812.5 | 4500 | 0.37 | 894.5 | G300E | 1355785.71 | 10.64 | G300E | 1969636.02 | 15.45
1747 | Story24 | B15 | 50 MPa RC Beam (32.5 cm x 25 cm) | Beam | 50MPa | Concrete Rectangular | 250 | 325 | 812.5 | 6900 | 0.56 | 1371.56 | G300E | 3914181.82 | 30.71 | G300E | 2539804.53 | 19.93
1748 | Story24 | B16 | 50 MPa RC Beam (32.5 cm x 25 cm) | Beam | 50MPa | Concrete Rectangular | 250 | 325 | 812.5 | 6900 | 0.56 | 1371.56 | G300E | 2672400 | 20.97 | G300E | 2773426.95 | 21.76
1749 | Story24 | B17 | 50 MPa RC Beam (32.5 cm x 25 cm) | Beam | 50MPa | Concrete Rectangular | 250 | 325 | 812.5 | 4500 | 0.37 | 894.5 | G300E | 2120785.71 | 16.64 | G300E | 1627779.13 | 12.77
1750 | Story24 | B18 | 50 MPa RC Beam (32.5 cm x 25 cm) | Beam | 50MPa | Concrete Rectangular | 250 | 325 | 812.5 | 6900 | 0.56 | 1371.56 | G300E | 3312627.27 | 25.99 | G300E | 2101914.54 | 16.49
1751 | Story24 | B19 | 50 MPa RC Beam (32.5 cm x 25 cm) | Beam | 50MPa | Concrete Rectangular | 250 | 325 | 812.5 | 4500 | 0.37 | 894.5 | G300E | 2001535.71 | 15.7 | G300E | 1462100.3 | 11.47
1752 | Story24 | B2 | 50 MPa RC Beam (32.5 cm x 25 cm) | Beam | 50MPa | Concrete Rectangular | 250 | 325 | 812.5 | 4500 | 0.37 | 894.5 | G300E | 1355464.29 | 10.64 | G300E | 1969636.02 | 15.45
1753 | Story24 | B20 | 50 MPa RC Beam (32.5 cm x 25 cm) | Beam | 50MPa | Concrete Rectangular | 250 | 325 | 812.5 | 6900 | 0.56 | 1371.56 | G300E | 4280195.45 | 33.58 | G300E | 986807.26 | 7.74
1754 | Story24 | B21 | 50 MPa RC Beam (32.5 cm x 25 cm) | Beam | 50MPa | Concrete Rectangular | 250 | 325 | 812.5 | 4500 | 0.37 | 894.5 | G300E | 1773964.29 | 13.92 | G300E | 950386.02 | 7.46
1755 | Story24 | B22 | 50 MPa RC Beam (32.5 cm x 25 cm) | Beam | 50MPa | Concrete Rectangular | 250 | 325 | 812.5 | 6900 | 0.56 | 1371.56 | G300E | 4543963.64 | 35.65 | G300E | 237843.63 | 1.87
1756 | Story24 | B23 | 50 MPa RC Beam (32.5 cm x 25 cm) | Beam | 50MPa | Concrete Rectangular | 250 | 325 | 812.5 | 4500 | 0.37 | 894.5 | G300E | 1839857.14 | 14.44 | G300E | 950386.02 | 7.46
1757 | Story24 | B24 | 50 MPa RC Beam (32.5 cm x 25 cm) | Beam | 50MPa | Concrete Rectangular | 250 | 325 | 812.5 | 6900 | 0.56 | 1371.56 | G300E | 4543963.64 | 35.65 | G300E | 237843.63 | 1.87
1758 | Story24 | B25 | 50 MPa RC Beam (32.5 cm x 25 cm) | Beam | 50MPa | Concrete Rectangular | 250 | 325 | 812.5 | 4500 | 0.37 | 894.5 | G300E | 1773964.29 | 13.92 | G300E | 950386.02 | 7.46
1759 | Story24 | B26 | 50 MPa RC Beam (32.5 cm x 25 cm) | Beam | 50MPa | Concrete Rectangular | 250 | 325 | 812.5 | 6900 | 0.56 | 1371.56 | G300E | 4280509.09 | 33.59 | G300E | 986807.26 | 7.74
1760 | Story24 | B27 | 50 MPa RC Beam (32.5 cm x 25 cm) | Beam | 50MPa | Concrete Rectangular | 250 | 325 | 812.5 | 4500 | 0.37 | 894.5 | G300E | 2001535.71 | 15.7 | G300E | 1462100.3 | 11.47
1761 | Story24 | B28 | 50 MPa RC Beam (32.5 cm x 25 cm) | Beam | 50MPa | Concrete Rectangular | 250 | 325 | 812.5 | 6900 | 0.56 | 1371.56 | G300E | 3312940.91 | 25.99 | G300E | 2101914.54 | 16.49
1762 | Story24 | B29 | 50 MPa RC Beam (32.5 cm x 25 cm) | Beam | 50MPa | Concrete Rectangular | 250 | 325 | 812.5 | 4500 | 0.37 | 894.5 | G300E | 2120464.29 | 16.64 | G300E | 1627770.78 | 12.77
1763 | Story24 | B3 | 50 MPa RC Beam (32.5 cm x 25 cm) | Beam | 50MPa | Concrete Rectangular | 250 | 325 | 812.5 | 6900 | 0.56 | 1371.56 | G300E | 3928922.73 | 30.83 | G300E | 3043504.53 | 23.88
1764 | Story24 | B30 | 50 MPa RC Beam (32.5 cm x 25 cm) | Beam | 50MPa | Concrete Rectangular | 250 | 325 | 812.5 | 6900 | 0.56 | 1371.56 | G300E | 2672400 | 20.97 | G300E | 2773426.95 | 21.76
1765 | Story24 | B31 | 50 MPa RC Beam (32.5 cm x 25 cm) | Beam | 50MPa | Concrete Rectangular | 250 | 325 | 812.5 | 6900 | 0.56 | 1371.56 | G300E | 3215100 | 25.23 | G300E | 2543791.72 | 19.96
1766 | Story24 | B32 | 50 MPa RC Beam (32.5 cm x 25 cm) | Beam | 50MPa | Concrete Rectangular | 250 | 325 | 812.5 | 4500 | 0.37 | 894.5 | G300E | 2244214.29 | 17.61 | G300E | 724997.97 | 5.69
1767 | Story24 | B33 | 50 MPa RC Beam (32.5 cm x 25 cm) | Beam | 50MPa | Concrete Rectangular | 250 | 325 | 812.5 | 6900 | 0.56 | 1371.56 | G300E | 3501750 | 27.48 | G300E | 1854390.45 | 14.55
1768 | Story24 | B34 | 50 MPa RC Beam (32.5 cm x 25 cm) | Beam | 50MPa | Concrete Rectangular | 250 | 325 | 812.5 | 4500 | 0.37 | 894.5 | G300E | 2192142.86 | 17.2 | G300E | 567153.96 | 4.45
1769 | Story24 | B35 | 50 MPa RC Beam (32.5 cm x 25 cm) | Beam | 50MPa | Concrete Rectangular | 250 | 325 | 812.5 | 6900 | 0.56 | 1371.56 | G300E | 3753286.36 | 29.45 | G300E | 2389637.72 | 18.75
1770 | Story24 | B36 | 50 MPa RC Beam (32.5 cm x 25 cm) | Beam | 50MPa | Concrete Rectangular | 250 | 325 | 812.5 | 4500 | 0.37 | 894.5 | G300E | 1813500 | 14.23 | G300E | 950386.02 | 7.46
1771 | Story24 | B37 | 50 MPa RC Beam (32.5 cm x 25 cm) | Beam | 50MPa | Concrete Rectangular | 250 | 325 | 812.5 | 7200 | 0.58 | 1431.19 | G300E | 5359930.43 | 42.06 | G300E | 2457842.17 | 19.29
1772 | Story24 | B38 | 50 MPa RC Beam (32.5 cm x 25 cm) | Beam | 50MPa | Concrete Rectangular | 250 | 325 | 812.5 | 4500 | 0.37 | 894.5 | G300E | 1524857.14 | 11.96 | G300E | 950386.02 | 7.46
1773 | Story24 | B39 | 50 MPa RC Beam (32.5 cm x 25 cm) | Beam | 50MPa | Concrete Rectangular | 250 | 325 | 812.5 | 7200 | 0.58 | 1431.19 | G300E | 5362747.83 | 42.08 | G300E | 2457950.01 | 19.29
1774 | Story24 | B4 | 50 MPa RC Beam (32.5 cm x 25 cm) | Beam | 50MPa | Concrete Rectangular | 250 | 325 | 812.5 | 4500 | 0.37 | 894.5 | G300E | 1694700 | 13.3 | G300E | 1718151.3 | 13.48
1775 | Story24 | B40 | 50 MPa RC Beam (32.5 cm x 25 cm) | Beam | 50MPa | Concrete Rectangular | 250 | 325 | 812.5 | 4500 | 0.37 | 894.5 | G300E | 1813178.57 | 14.23 | G300E | 950386.02 | 7.46
1776 | Story24 | B41 | 50 MPa RC Beam (32.5 cm x 25 cm) | Beam | 50MPa | Concrete Rectangular | 250 | 325 | 812.5 | 6900 | 0.56 | 1371.56 | G300E | 3752659.09 | 29.44 | G300E | 2389637.72 | 18.75
1777 | Story24 | B42 | 50 MPa RC Beam (32.5 cm x 25 cm) | Beam | 50MPa | Concrete Rectangular | 250 | 325 | 812.5 | 4500 | 0.37 | 894.5 | G300E | 2192142.86 | 17.2 | G300E | 567147.7 | 4.45
1778 | Story24 | B43 | 50 MPa RC Beam (32.5 cm x 25 cm) | Beam | 50MPa | Concrete Rectangular | 250 | 325 | 812.5 | 6900 | 0.56 | 1371.56 | G300E | 3502063.64 | 27.48 | G300E | 1854390.45 | 14.55
1779 | Story24 | B44 | 50 MPa RC Beam (32.5 cm x 25 cm) | Beam | 50MPa | Concrete Rectangular | 250 | 325 | 812.5 | 4500 | 0.37 | 894.5 | G300E | 2243892.86 | 17.61 | G300E | 724997.97 | 5.69
1780 | Story24 | B45 | 50 MPa RC Beam (32.5 cm x 25 cm) | Beam | 50MPa | Concrete Rectangular | 250 | 325 | 812.5 | 6900 | 0.56 | 1371.56 | G300E | 3215400 | 25.23 | G300E | 2543791.72 | 19.96
1781 | Story24 | B46 | 50 MPa RC Beam (32.5 cm x 25 cm) | Beam | 50MPa | Concrete Rectangular | 250 | 325 | 812.5 | 6900 | 0.56 | 1371.56 | G300E | 3561654.55 | 27.95 | G300E | 2374204.53 | 18.63
1782 | Story24 | B47 | 50 MPa RC Beam (32.5 cm x 25 cm) | Beam | 50MPa | Concrete Rectangular | 250 | 325 | 812.5 | 4500 | 0.37 | 894.5 | G300E | 2440928.57 | 19.15 | G300E | 221707.69 | 1.74
1783 | Story24 | B48 | 50 MPa RC Beam (32.5 cm x 25 cm) | Beam | 50MPa | Concrete Rectangular | 250 | 325 | 812.5 | 6900 | 0.56 | 1371.56 | G300E | 3529663.64 | 27.7 | G300E | 986807.26 | 7.74
1784 | Story24 | B49 | 50 MPa RC Beam (32.5 cm x 25 cm) | Beam | 50MPa | Concrete Rectangular | 250 | 325 | 812.5 | 4500 | 0.37 | 894.5 | G300E | 2341285.71 | 18.37 | G300E | 950386.02 | 7.46
1785 | Story24 | B5 | 50 MPa RC Beam (32.5 cm x 25 cm) | Beam | 50MPa | Concrete Rectangular | 250 | 325 | 812.5 | 6900 | 0.56 | 1371.56 | G300E | 3397936.36 | 26.66 | G300E | 671786.35 | 5.27
1786 | Story24 | B50 | 50 MPa RC Beam (32.5 cm x 25 cm) | Beam | 50MPa | Concrete Rectangular | 250 | 325 | 812.5 | 6900 | 0.56 | 1371.56 | G300E | 2822100 | 22.14 | G300E | 1980537.27 | 15.54
1787 | Story24 | B51 | 50 MPa RC Beam (32.5 cm x 25 cm) | Beam | 50MPa | Concrete Rectangular | 250 | 325 | 812.5 | 4800 | 0.39 | 954.13 | G300E | 2521280 | 19.78 | G300E | 1724269.44 | 13.53
1788 | Story24 | B55 | 50 MPa RC Beam (32.5 cm x 25 cm) | Beam | 50MPa | Concrete Rectangular | 250 | 325 | 812.5 | 4500 | 0.37 | 894.5 | G300E | 2364900 | 18.56 | G300E | 1616502.6 | 12.68
1789 | Story24 | B56 | 50 MPa RC Beam (32.5 cm x 25 cm) | Beam | 50MPa | Concrete Rectangular | 250 | 325 | 812.5 | 6900 | 0.56 | 1371.56 | G300E | 2820531.82 | 22.13 | G300E | 1972069.08 | 15.47
1790 | Story24 | B57 | 50 MPa RC Beam (32.5 cm x 25 cm) | Beam | 50MPa | Concrete Rectangular | 250 | 325 | 812.5 | 4500 | 0.37 | 894.5 | G300E | 2338392.86 | 18.35 | G300E | 950386.02 | 7.46
1791 | Story24 | B58 | 50 MPa RC Beam (32.5 cm x 25 cm) | Beam | 50MPa | Concrete Rectangular | 250 | 325 | 812.5 | 6900 | 0.56 | 1371.56 | G300E | 3529977.27 | 27.7 | G300E | 986807.26 | 7.74
1792 | Story24 | B59 | 50 MPa RC Beam (32.5 cm x 25 cm) | Beam | 50MPa | Concrete Rectangular | 250 | 325 | 812.5 | 4500 | 0.37 | 894.5 | G300E | 2439964.29 | 19.14 | G300E | 221631.43 | 1.74
1793 | Story24 | B6 | 50 MPa RC Beam (32.5 cm x 25 cm) | Beam | 50MPa | Concrete Rectangular | 250 | 325 | 812.5 | 4500 | 0.37 | 894.5 | G300E | 1570218.75 | 12.32 | G300E | 2142377.44 | 16.81
1794 | Story24 | B60 | 50 MPa RC Beam (32.5 cm x 25 cm) | Beam | 50MPa | Concrete Rectangular | 250 | 325 | 812.5 | 6900 | 0.56 | 1371.56 | G300E | 3561654.55 | 27.95 | G300E | 2372322.72 | 18.61
1795 | Story24 | B61 | 50 MPa RC Beam (32.5 cm x 25 cm) | Beam | 50MPa | Concrete Rectangular | 250 | 325 | 812.5 | 6900 | 0.56 | 1371.56 | G300E | 3633300 | 28.51 | G300E | 2543791.72 | 19.96
1796 | Story24 | B62 | 50 MPa RC Beam (32.5 cm x 25 cm) | Beam | 50MPa | Concrete Rectangular | 250 | 325 | 812.5 | 4500 | 0.37 | 894.5 | G300E | 2440928.57 | 19.15 | G300E | 221709.78 | 1.74
1797 | Story24 | B63 | 50 MPa RC Beam (32.5 cm x 25 cm) | Beam | 50MPa | Concrete Rectangular | 250 | 325 | 812.5 | 6900 | 0.56 | 1371.56 | G300E | 3501750 | 27.48 | G300E | 1854390.45 | 14.55
1798 | Story24 | B64 | 50 MPa RC Beam (32.5 cm x 25 cm) | Beam | 50MPa | Concrete Rectangular | 250 | 325 | 812.5 | 4500 | 0.37 | 894.5 | G300E | 2341285.71 | 18.37 | G300E | 950386.02 | 7.46
1799 | Story24 | B65 | 50 MPa RC Beam (32.5 cm x 25 cm) | Beam | 50MPa | Concrete Rectangular | 250 | 325 | 812.5 | 6900 | 0.56 | 1371.56 | G300E | 3753286.36 | 29.45 | G300E | 2389637.72 | 18.75
1800 | Story24 | B66 | 50 MPa RC Beam (32.5 cm x 25 cm) | Beam | 50MPa | Concrete Rectangular | 250 | 325 | 812.5 | 4800 | 0.39 | 954.13 | G300E | 2521280 | 19.78 | G300E | 1724269.44 | 13.53
1801 | Story24 | B67 | 50 MPa RC Beam (32.5 cm x 25 cm) | Beam | 50MPa | Concrete Rectangular | 250 | 325 | 812.5 | 6900 | 0.56 | 1371.56 | G300E | 5136600 | 40.3 | G300E | 2355426.22 | 18.48
1802 | Story24 | B69 | 50 MPa RC Beam (32.5 cm x 25 cm) | Beam | 50MPa | Concrete Rectangular | 250 | 325 | 812.5 | 6900 | 0.56 | 1371.56 | G300E | 5140200 | 40.33 | G300E | 2355785.02 | 18.48
1803 | Story24 | B7 | 50 MPa RC Beam (32.5 cm x 25 cm) | Beam | 50MPa | Concrete Rectangular | 250 | 325 | 812.5 | 6900 | 0.56 | 1371.56 | G300E | 3437140.91 | 26.97 | G300E | 709529.67 | 5.57
1804 | Story24 | B70 | 50 MPa RC Beam (32.5 cm x 25 cm) | Beam | 50MPa | Concrete Rectangular | 250 | 325 | 812.5 | 4500 | 0.37 | 894.5 | G300E | 2223900 | 17.45 | G300E | 2050726.95 | 16.09
1805 | Story24 | B71 | 50 MPa RC Beam (32.5 cm x 25 cm) | Beam | 50MPa | Concrete Rectangular | 250 | 325 | 812.5 | 6900 | 0.56 | 1371.56 | G300E | 3758618.18 | 29.49 | G300E | 2389637.72 | 18.75
1806 | Story24 | B72 | 50 MPa RC Beam (32.5 cm x 25 cm) | Beam | 50MPa | Concrete Rectangular | 250 | 325 | 812.5 | 4500 | 0.37 | 894.5 | G300E | 2339678.57 | 18.36 | G300E | 950386.02 | 7.46
1807 | Story24 | B73 | 50 MPa RC Beam (32.5 cm x 25 cm) | Beam | 50MPa | Concrete Rectangular | 250 | 325 | 812.5 | 6900 | 0.56 | 1371.56 | G300E | 3659587.5 | 28.71 | G300E | 2303657.07 | 18.08
1808 | Story24 | B74 | 50 MPa RC Beam (32.5 cm x 25 cm) | Beam | 50MPa | Concrete Rectangular | 250 | 325 | 812.5 | 4500 | 0.37 | 894.5 | G300E | 2435464.29 | 19.11 | G300E | 222271.79 | 1.74
1809 | Story24 | B75 | 50 MPa RC Beam (32.5 cm x 25 cm) | Beam | 50MPa | Concrete Rectangular | 250 | 325 | 812.5 | 6900 | 0.56 | 1371.56 | G300E | 3680700 | 28.88 | G300E | 2734053.9 | 21.45
1810 | Story24 | B76 | 50 MPa RC Beam (32.5 cm x 25 cm) | Beam | 50MPa | Concrete Rectangular | 250 | 325 | 812.5 | 6900 | 0.56 | 1371.56 | G300E | 2685000 | 21.07 | G300E | 2773426.95 | 21.76
1811 | Story24 | B77 | 50 MPa RC Beam (32.5 cm x 25 cm) | Beam | 50MPa | Concrete Rectangular | 250 | 325 | 812.5 | 4500 | 0.37 | 894.5 | G300E | 2244214.29 | 17.61 | G300E | 724997.97 | 5.69
1812 | Story24 | B78 | 50 MPa RC Beam (32.5 cm x 25 cm) | Beam | 50MPa | Concrete Rectangular | 250 | 325 | 812.5 | 6900 | 0.56 | 1371.56 | G300E | 3312627.27 | 25.99 | G300E | 2101914.54 | 16.49
1813 | Story24 | B79 | 50 MPa RC Beam (32.5 cm x 25 cm) | Beam | 50MPa | Concrete Rectangular | 250 | 325 | 812.5 | 4500 | 0.37 | 894.5 | G300E | 2192142.86 | 17.2 | G300E | 567151.88 | 4.45
1814 | Story24 | B8 | 50 MPa RC Beam (32.5 cm x 25 cm) | Beam | 50MPa | Concrete Rectangular | 250 | 325 | 812.5 | 4500 | 0.37 | 894.5 | G300E | 1270285.71 | 9.97 | G300E | 2455957.45 | 19.27
1815 | Story24 | B80 | 50 MPa RC Beam (32.5 cm x 25 cm) | Beam | 50MPa | Concrete Rectangular | 250 | 325 | 812.5 | 6900 | 0.56 | 1371.56 | G300E | 4279881.82 | 33.58 | G300E | 986807.26 | 7.74
1816 | Story24 | B81 | 50 MPa RC Beam (32.5 cm x 25 cm) | Beam | 50MPa | Concrete Rectangular | 250 | 325 | 812.5 | 4500 | 0.37 | 894.5 | G300E | 1813500 | 14.23 | G300E | 950386.02 | 7.46
1817 | Story24 | B82 | 50 MPa RC Beam (32.5 cm x 25 cm) | Beam | 50MPa | Concrete Rectangular | 250 | 325 | 812.5 | 6900 | 0.56 | 1371.56 | G300E | 4543963.64 | 35.65 | G300E | 237843.63 | 1.87
1818 | Story24 | B83 | 50 MPa RC Beam (32.5 cm x 25 cm) | Beam | 50MPa | Concrete Rectangular | 250 | 325 | 812.5 | 4500 | 0.37 | 894.5 | G300E | 1525178.57 | 11.97 | G300E | 950386.02 | 7.46
1819 | Story24 | B84 | 50 MPa RC Beam (32.5 cm x 25 cm) | Beam | 50MPa | Concrete Rectangular | 250 | 325 | 812.5 | 6900 | 0.56 | 1371.56 | G300E | 4543963.64 | 35.65 | G300E | 237843.63 | 1.87
1820 | Story24 | B85 | 50 MPa RC Beam (32.5 cm x 25 cm) | Beam | 50MPa | Concrete Rectangular | 250 | 325 | 812.5 | 4500 | 0.37 | 894.5 | G300E | 1813821.43 | 14.23 | G300E | 950386.02 | 7.46
1821 | Story24 | B86 | 50 MPa RC Beam (32.5 cm x 25 cm) | Beam | 50MPa | Concrete Rectangular | 250 | 325 | 812.5 | 6900 | 0.56 | 1371.56 | G300E | 4276745.45 | 33.56 | G300E | 986807.26 | 7.74
1822 | Story24 | B87 | 50 MPa RC Beam (32.5 cm x 25 cm) | Beam | 50MPa | Concrete Rectangular | 250 | 325 | 812.5 | 4500 | 0.37 | 894.5 | G300E | 2195357.14 | 17.23 | G300E | 569031.19 | 4.46
1823 | Story24 | B88 | 50 MPa RC Beam (32.5 cm x 25 cm) | Beam | 50MPa | Concrete Rectangular | 250 | 325 | 812.5 | 6900 | 0.56 | 1371.56 | G300E | 3313254.55 | 26 | G300E | 2099091.81 | 16.47
1824 | Story24 | B89 | 50 MPa RC Beam (32.5 cm x 25 cm) | Beam | 50MPa | Concrete Rectangular | 250 | 325 | 812.5 | 4500 | 0.37 | 894.5 | G300E | 2547264.71 | 19.99 | G300E | 857947.43 | 6.73
1825 | Story24 | B9 | 50 MPa RC Beam (32.5 cm x 25 cm) | Beam | 50MPa | Concrete Rectangular | 250 | 325 | 812.5 | 6900 | 0.56 | 1371.56 | G300E | 3437140.91 | 26.97 | G300E | 709531.7 | 5.57
1826 | Story24 | B90 | 50 MPa RC Beam (32.5 cm x 25 cm) | Beam | 50MPa | Concrete Rectangular | 250 | 325 | 812.5 | 6900 | 0.56 | 1371.56 | G300E | 2833855.56 | 22.24 | G300E | 2506682.22 | 19.67
1827 | Story24 | B91 | 50 MPa RC Beam (32.5 cm x 25 cm) | Beam | 50MPa | Concrete Rectangular | 250 | 325 | 812.5 | 6900 | 0.56 | 1371.56 | G300E | 3914181.82 | 30.71 | G300E | 2539804.53 | 19.93
1828 | Story24 | B92 | 50 MPa RC Beam (32.5 cm x 25 cm) | Beam | 50MPa | Concrete Rectangular | 250 | 325 | 812.5 | 4500 | 0.37 | 894.5 | G300E | 2120464.29 | 16.64 | G300E | 1627769.73 | 12.77
1829 | Story24 | B93 | 50 MPa RC Beam (32.5 cm x 25 cm) | Beam | 50MPa | Concrete Rectangular | 250 | 325 | 812.5 | 6900 | 0.56 | 1371.56 | G300E | 3928922.73 | 30.83 | G300E | 3043504.53 | 23.88
1830 | Story24 | B94 | 50 MPa RC Beam (32.5 cm x 25 cm) | Beam | 50MPa | Concrete Rectangular | 250 | 325 | 812.5 | 4500 | 0.37 | 894.5 | G300E | 2001535.71 | 15.7 | G300E | 1462100.3 | 11.47
1831 | Story24 | B95 | 50 MPa RC Beam (32.5 cm x 25 cm) | Beam | 50MPa | Concrete Rectangular | 250 | 325 | 812.5 | 6900 | 0.56 | 1371.56 | G300E | 3397936.36 | 26.66 | G300E | 671786.35 | 5.27
1832 | Story24 | B96 | 50 MPa RC Beam (32.5 cm x 25 cm) | Beam | 50MPa | Concrete Rectangular | 250 | 325 | 812.5 | 4500 | 0.37 | 894.5 | G300E | 1773964.29 | 13.92 | G300E | 950386.02 | 7.46
1833 | Story24 | B97 | 50 MPa RC Beam (32.5 cm x 25 cm) | Beam | 50MPa | Concrete Rectangular | 250 | 325 | 812.5 | 6900 | 0.56 | 1371.56 | G300E | 3437140.91 | 26.97 | G300E | 709521.51 | 5.57
1834 | Story24 | B98 | 50 MPa RC Beam (32.5 cm x 25 cm) | Beam | 50MPa | Concrete Rectangular | 250 | 325 | 812.5 | 4500 | 0.37 | 894.5 | G300E | 1839535.71 | 14.43 | G300E | 950386.02 | 7.46
1835 | Story24 | B99 | 50 MPa RC Beam (32.5 cm x 25 cm) | Beam | 50MPa | Concrete Rectangular | 250 | 325 | 812.5 | 6900 | 0.56 | 1371.56 | G300E | 3436827.27 | 26.97 | G300E | 709524.57 | 5.57
1836 | Story25 | B1 | 50 MPa RC Beam (37.5 cm x 25 cm) | Beam | 50MPa | Concrete Rectangular | 250 | 375 | 937.5 | 6912.5 | 0.65 | 1585.44 | G300E | 2849152.17 | 22.36 | G300E | 2721198.04 | 21.35
1837 | Story25 | B10 | 50 MPa RC Beam (37.5 cm x 25 cm) | Beam | 50MPa | Concrete Rectangular | 250 | 375 | 937.5 | 4512.5 | 0.42 | 1034.98 | G300E | 1918376.56 | 15.05 | G300E | 1680096.47 | 13.18
1838 | Story25 | B100 | 50 MPa RC Beam (37.5 cm x 25 cm) | Beam | 50MPa | Concrete Rectangular | 250 | 375 | 937.5 | 4512.5 | 0.42 | 1034.98 | G300E | 1659955.36 | 13.02 | G300E | 1066322.28 | 8.37
1839 | Story25 | B101 | 50 MPa RC Beam (37.5 cm x 25 cm) | Beam | 50MPa | Concrete Rectangular | 250 | 375 | 937.5 | 6912.5 | 0.65 | 1585.44 | G300E | 3057838.64 | 23.99 | G300E | 1050839.04 | 8.25
1840 | Story25 | B102 | 50 MPa RC Beam (37.5 cm x 25 cm) | Beam | 50MPa | Concrete Rectangular | 250 | 375 | 937.5 | 4512.5 | 0.42 | 1034.98 | G300E | 1851091.96 | 14.52 | G300E | 1066322.28 | 8.37
1841 | Story25 | B103 | 50 MPa RC Beam (37.5 cm x 25 cm) | Beam | 50MPa | Concrete Rectangular | 250 | 375 | 937.5 | 6912.5 | 0.65 | 1585.44 | G300E | 3333396.02 | 26.16 | G300E | 2253596.36 | 17.68
1842 | Story25 | B104 | 50 MPa RC Beam (37.5 cm x 25 cm) | Beam | 50MPa | Concrete Rectangular | 250 | 375 | 937.5 | 4512.5 | 0.42 | 1034.98 | G300E | 1987756.25 | 15.6 | G300E | 1101576.59 | 8.64
1843 | Story25 | B105 | 50 MPa RC Beam (37.5 cm x 25 cm) | Beam | 50MPa | Concrete Rectangular | 250 | 375 | 937.5 | 6912.5 | 0.65 | 1585.44 | G300E | 2754480.98 | 21.61 | G300E | 2721198.04 | 21.35
1844 | Story25 | B106 | 50 MPa RC Beam (37.5 cm x 25 cm) | Beam | 50MPa | Concrete Rectangular | 250 | 375 | 937.5 | 4512.5 | 0.42 | 1034.98 | G300E | 1723775 | 13.53 | G300E | 1362587.36 | 10.69
1845 | Story25 | B107 | 50 MPa RC Beam (37.5 cm x 25 cm) | Beam | 50MPa | Concrete Rectangular | 250 | 375 | 937.5 | 4512.5 | 0.42 | 1034.98 | G300E | 1425950 | 11.19 | G300E | 2095816.93 | 16.44
1846 | Story25 | B108 | 50 MPa RC Beam (37.5 cm x 25 cm) | Beam | 50MPa | Concrete Rectangular | 250 | 375 | 937.5 | 4512.5 | 0.42 | 1034.98 | G300E | 1917812.5 | 15.05 | G300E | 1680096.47 | 13.18
1847 | Story25 | B109 | 50 MPa RC Beam (37.5 cm x 25 cm) | Beam | 50MPa | Concrete Rectangular | 250 | 375 | 937.5 | 4512.5 | 0.42 | 1034.98 | G300E | 1425950 | 11.19 | G300E | 2535865.45 | 19.9
1848 | Story25 | B11 | 50 MPa RC Beam (37.5 cm x 25 cm) | Beam | 50MPa | Concrete Rectangular | 250 | 375 | 937.5 | 6912.5 | 0.65 | 1585.44 | G300E | 3058152.84 | 24 | G300E | 1050848.46 | 8.25
1849 | Story25 | B110 | 50 MPa RC Beam (37.5 cm x 25 cm) | Beam | 50MPa | Concrete Rectangular | 250 | 375 | 937.5 | 4512.5 | 0.42 | 1034.98 | G300E | 1918094.53 | 15.05 | G300E | 1680096.47 | 13.18
1850 | Story25 | B111 | 50 MPa RC Beam (37.5 cm x 25 cm) | Beam | 50MPa | Concrete Rectangular | 250 | 375 | 937.5 | 4512.5 | 0.42 | 1034.98 | G300E | 1425950 | 11.19 | G300E | 2095816.93 | 16.44
1851 | Story25 | B112 | 50 MPa RC Beam (37.5 cm x 25 cm) | Beam | 50MPa | Concrete Rectangular | 250 | 375 | 937.5 | 4512.5 | 0.42 | 1034.98 | G300E | 1723474.17 | 13.52 | G300E | 1362587.36 | 10.69
1852 | Story25 | B12 | 50 MPa RC Beam (37.5 cm x 25 cm) | Beam | 50MPa | Concrete Rectangular | 250 | 375 | 937.5 | 4512.5 | 0.42 | 1034.98 | G300E | 1425950 | 11.19 | G300E | 2095816.93 | 16.44
1853 | Story25 | B13 | 50 MPa RC Beam (37.5 cm x 25 cm) | Beam | 50MPa | Concrete Rectangular | 250 | 375 | 937.5 | 6912.5 | 0.65 | 1585.44 | G300E | 3333710.23 | 26.16 | G300E | 2253596.36 | 17.68
1854 | Story25 | B14 | 50 MPa RC Beam (37.5 cm x 25 cm) | Beam | 50MPa | Concrete Rectangular | 250 | 375 | 937.5 | 4512.5 | 0.42 | 1034.98 | G300E | 1723474.17 | 13.52 | G300E | 1362587.36 | 10.69
1855 | Story25 | B15 | 50 MPa RC Beam (37.5 cm x 25 cm) | Beam | 50MPa | Concrete Rectangular | 250 | 375 | 937.5 | 6912.5 | 0.65 | 1585.44 | G300E | 2849152.17 | 22.36 | G300E | 2721198.04 | 21.35
1856 | Story25 | B16 | 50 MPa RC Beam (37.5 cm x 25 cm) | Beam | 50MPa | Concrete Rectangular | 250 | 375 | 937.5 | 6912.5 | 0.65 | 1585.44 | G300E | 3370472.16 | 26.45 | G300E | 2582058.33 | 20.26
1857 | Story25 | B17 | 50 MPa RC Beam (37.5 cm x 25 cm) | Beam | 50MPa | Concrete Rectangular | 250 | 375 | 937.5 | 4512.5 | 0.42 | 1034.98 | G300E | 1988078.57 | 15.6 | G300E | 1101576.59 | 8.64
1858 | Story25 | B18 | 50 MPa RC Beam (37.5 cm x 25 cm) | Beam | 50MPa | Concrete Rectangular | 250 | 375 | 937.5 | 6912.5 | 0.65 | 1585.44 | G300E | 3601412.5 | 28.26 | G300E | 2150496.82 | 16.87
1859 | Story25 | B19 | 50 MPa RC Beam (37.5 cm x 25 cm) | Beam | 50MPa | Concrete Rectangular | 250 | 375 | 937.5 | 4512.5 | 0.42 | 1034.98 | G300E | 1851736.61 | 14.53 | G300E | 1066322.28 | 8.37
1860 | Story25 | B2 | 50 MPa RC Beam (37.5 cm x 25 cm) | Beam | 50MPa | Concrete Rectangular | 250 | 375 | 937.5 | 4512.5 | 0.42 | 1034.98 | G300E | 1723775 | 13.53 | G300E | 1362587.36 | 10.69
1861 | Story25 | B20 | 50 MPa RC Beam (37.5 cm x 25 cm) | Beam | 50MPa | Concrete Rectangular | 250 | 375 | 937.5 | 6912.5 | 0.65 | 1585.44 | G300E | 3794334.09 | 29.77 | G300E | 1039469.54 | 8.16
1862 | Story25 | B21 | 50 MPa RC Beam (37.5 cm x 25 cm) | Beam | 50MPa | Concrete Rectangular | 250 | 375 | 937.5 | 4512.5 | 0.42 | 1034.98 | G300E | 1659955.36 | 13.02 | G300E | 1066322.28 | 8.37
1863 | Story25 | B22 | 50 MPa RC Beam (37.5 cm x 25 cm) | Beam | 50MPa | Concrete Rectangular | 250 | 375 | 937.5 | 6912.5 | 0.65 | 1585.44 | G300E | 4027159.66 | 31.6 | G300E | 240565.6 | 1.89
1864 | Story25 | B23 | 50 MPa RC Beam (37.5 cm x 25 cm) | Beam | 50MPa | Concrete Rectangular | 250 | 375 | 937.5 | 4512.5 | 0.42 | 1034.98 | G300E | 1743758.93 | 13.68 | G300E | 1066322.28 | 8.37
1865 | Story25 | B24 | 50 MPa RC Beam (37.5 cm x 25 cm) | Beam | 50MPa | Concrete Rectangular | 250 | 375 | 937.5 | 6912.5 | 0.65 | 1585.44 | G300E | 4027473.86 | 31.6 | G300E | 240565.6 | 1.89
1866 | Story25 | B25 | 50 MPa RC Beam (37.5 cm x 25 cm) | Beam | 50MPa | Concrete Rectangular | 250 | 375 | 937.5 | 4512.5 | 0.42 | 1034.98 | G300E | 1659955.36 | 13.02 | G300E | 1066322.28 | 8.37
1867 | Story25 | B26 | 50 MPa RC Beam (37.5 cm x 25 cm) | Beam | 50MPa | Concrete Rectangular | 250 | 375 | 937.5 | 6912.5 | 0.65 | 1585.44 | G300E | 3794334.09 | 29.77 | G300E | 1039469.54 | 8.16
1868 | Story25 | B27 | 50 MPa RC Beam (37.5 cm x 25 cm) | Beam | 50MPa | Concrete Rectangular | 250 | 375 | 937.5 | 4512.5 | 0.42 | 1034.98 | G300E | 1851736.61 | 14.53 | G300E | 1066322.28 | 8.37
1869 | Story25 | B28 | 50 MPa RC Beam (37.5 cm x 25 cm) | Beam | 50MPa | Concrete Rectangular | 250 | 375 | 937.5 | 6912.5 | 0.65 | 1585.44 | G300E | 3602355.11 | 28.27 | G300E | 2150496.82 | 16.87
1870 | Story25 | B29 | 50 MPa RC Beam (37.5 cm x 25 cm) | Beam | 50MPa | Concrete Rectangular | 250 | 375 | 937.5 | 4512.5 | 0.42 | 1034.98 | G300E | 1987756.25 | 15.6 | G300E | 1101576.59 | 8.64
1871 | Story25 | B3 | 50 MPa RC Beam (37.5 cm x 25 cm) | Beam | 50MPa | Concrete Rectangular | 250 | 375 | 937.5 | 6912.5 | 0.65 | 1585.44 | G300E | 3333710.23 | 26.16 | G300E | 2253596.36 | 17.68
1872 | Story25 | B30 | 50 MPa RC Beam (37.5 cm x 25 cm) | Beam | 50MPa | Concrete Rectangular | 250 | 375 | 937.5 | 6912.5 | 0.65 | 1585.44 | G300E | 3370472.16 | 26.45 | G300E | 2582058.33 | 20.26
1873 | Story25 | B31 | 50 MPa RC Beam (37.5 cm x 25 cm) | Beam | 50MPa | Concrete Rectangular | 250 | 375 | 937.5 | 6912.5 | 0.65 | 1585.44 | G300E | 2814890.22 | 22.09 | G300E | 3182984.6 | 24.97
1874 | Story25 | B32 | 50 MPa RC Beam (37.5 cm x 25 cm) | Beam | 50MPa | Concrete Rectangular | 250 | 375 | 937.5 | 4512.5 | 0.42 | 1034.98 | G300E | 2253993.75 | 17.69 | G300E | 698825.09 | 5.48
1875 | Story25 | B33 | 50 MPa RC Beam (37.5 cm x 25 cm) | Beam | 50MPa | Concrete Rectangular | 250 | 375 | 937.5 | 6912.5 | 0.65 | 1585.44 | G300E | 3155556.25 | 24.76 | G300E | 2150496.82 | 16.87
1876 | Story25 | B34 | 50 MPa RC Beam (37.5 cm x 25 cm) | Beam | 50MPa | Concrete Rectangular | 250 | 375 | 937.5 | 4512.5 | 0.42 | 1034.98 | G300E | 1917812.5 | 15.05 | G300E | 638924.07 | 5.01
1877 | Story25 | B35 | 50 MPa RC Beam (37.5 cm x 25 cm) | Beam | 50MPa | Concrete Rectangular | 250 | 375 | 937.5 | 6912.5 | 0.65 | 1585.44 | G300E | 3363559.66 | 26.39 | G300E | 1836961.13 | 14.41
1878 | Story25 | B36 | 50 MPa RC Beam (37.5 cm x 25 cm) | Beam | 50MPa | Concrete Rectangular | 250 | 375 | 937.5 | 4512.5 | 0.42 | 1034.98 | G300E | 1684451.79 | 13.22 | G300E | 1066322.28 | 8.37
1879 | Story25 | B37 | 50 MPa RC Beam (37.5 cm x 25 cm) | Beam | 50MPa | Concrete Rectangular | 250 | 375 | 937.5 | 7200 | 0.68 | 1651.38 | G300E | 4722260.87 | 37.05 | G300E | 2452113 | 19.24
1880 | Story25 | B38 | 50 MPa RC Beam (37.5 cm x 25 cm) | Beam | 50MPa | Concrete Rectangular | 250 | 375 | 937.5 | 4512.5 | 0.42 | 1034.98 | G300E | 1476554.46 | 11.59 | G300E | 1066322.28 | 8.37
1881 | Story25 | B39 | 50 MPa RC Beam (37.5 cm x 25 cm) | Beam | 50MPa | Concrete Rectangular | 250 | 375 | 937.5 | 7200 | 0.68 | 1651.38 | G300E | 4723826.09 | 37.06 | G300E | 2452113 | 19.24
1882 | Story25 | B4 | 50 MPa RC Beam (37.5 cm x 25 cm) | Beam | 50MPa | Concrete Rectangular | 250 | 375 | 937.5 | 4512.5 | 0.42 | 1034.98 | G300E | 1425950 | 11.19 | G300E | 2095816.93 | 16.44
1883 | Story25 | B40 | 50 MPa RC Beam (37.5 cm x 25 cm) | Beam | 50MPa | Concrete Rectangular | 250 | 375 | 937.5 | 4512.5 | 0.42 | 1034.98 | G300E | 1684451.79 | 13.22 | G300E | 1066322.28 | 8.37
1884 | Story25 | B41 | 50 MPa RC Beam (37.5 cm x 25 cm) | Beam | 50MPa | Concrete Rectangular | 250 | 375 | 937.5 | 6912.5 | 0.65 | 1585.44 | G300E | 3363559.66 | 26.39 | G300E | 1836961.13 | 14.41
1885 | Story25 | B42 | 50 MPa RC Beam (37.5 cm x 25 cm) | Beam | 50MPa | Concrete Rectangular | 250 | 375 | 937.5 | 4512.5 | 0.42 | 1034.98 | G300E | 1917812.5 | 15.05 | G300E | 638924.07 | 5.01
1886 | Story25 | B43 | 50 MPa RC Beam (37.5 cm x 25 cm) | Beam | 50MPa | Concrete Rectangular | 250 | 375 | 937.5 | 6912.5 | 0.65 | 1585.44 | G300E | 3156184.66 | 24.76 | G300E | 2150496.82 | 16.87
1887 | Story25 | B44 | 50 MPa RC Beam (37.5 cm x 25 cm) | Beam | 50MPa | Concrete Rectangular | 250 | 375 | 937.5 | 4512.5 | 0.42 | 1034.98 | G300E | 2253993.75 | 17.69 | G300E | 698815.42 | 5.48
1888 | Story25 | B45 | 50 MPa RC Beam (37.5 cm x 25 cm) | Beam | 50MPa | Concrete Rectangular | 250 | 375 | 937.5 | 6912.5 | 0.65 | 1585.44 | G300E | 2814890.22 | 22.09 | G300E | 3182082.97 | 24.97
1889 | Story25 | B46 | 50 MPa RC Beam (37.5 cm x 25 cm) | Beam | 50MPa | Concrete Rectangular | 250 | 375 | 937.5 | 6912.5 | 0.65 | 1585.44 | G300E | 3401892.61 | 26.69 | G300E | 2531157.19 | 19.86
1890 | Story25 | B47 | 50 MPa RC Beam (37.5 cm x 25 cm) | Beam | 50MPa | Concrete Rectangular | 250 | 375 | 937.5 | 4512.5 | 0.42 | 1034.98 | G300E | 1988400.89 | 15.6 | G300E | 2098839.09 | 16.47
1891 | Story25 | B48 | 50 MPa RC Beam (37.5 cm x 25 cm) | Beam | 50MPa | Concrete Rectangular | 250 | 375 | 937.5 | 6912.5 | 0.65 | 1585.44 | G300E | 3242590.91 | 25.44 | G300E | 1039469.54 | 8.16
1892 | Story25 | B49 | 50 MPa RC Beam (37.5 cm x 25 cm) | Beam | 50MPa | Concrete Rectangular | 250 | 375 | 937.5 | 4512.5 | 0.42 | 1034.98 | G300E | 2079940.18 | 16.32 | G300E | 638924.07 | 5.01
1893 | Story25 | B5 | 50 MPa RC Beam (37.5 cm x 25 cm) | Beam | 50MPa | Concrete Rectangular | 250 | 375 | 937.5 | 6912.5 | 0.65 | 1585.44 | G300E | 3058152.84 | 24 | G300E | 1050854.35 | 8.25
1894 | Story25 | B50 | 50 MPa RC Beam (37.5 cm x 25 cm) | Beam | 50MPa | Concrete Rectangular | 250 | 375 | 937.5 | 6912.5 | 0.65 | 1585.44 | G300E | 2738606.82 | 21.49 | G300E | 2150496.82 | 16.87
1895 | Story25 | B51 | 50 MPa RC Beam (37.5 cm x 25 cm) | Beam | 50MPa | Concrete Rectangular | 250 | 375 | 937.5 | 4800 | 0.45 | 1100.92 | G300E | 2302400 | 18.07 | G300E | 1853763.2 | 14.55
1896 | Story25 | B55 | 50 MPa RC Beam (37.5 cm x 25 cm) | Beam | 50MPa | Concrete Rectangular | 250 | 375 | 937.5 | 4512.5 | 0.42 | 1034.98 | G300E | 2165699.17 | 16.99 | G300E | 1742730.51 | 13.67
1897 | Story25 | B56 | 50 MPa RC Beam (37.5 cm x 25 cm) | Beam | 50MPa | Concrete Rectangular | 250 | 375 | 937.5 | 6912.5 | 0.65 | 1585.44 | G300E | 2739235.23 | 21.49 | G300E | 2150496.82 | 16.87
1898 | Story25 | B57 | 50 MPa RC Beam (37.5 cm x 25 cm) | Beam | 50MPa | Concrete Rectangular | 250 | 375 | 937.5 | 4512.5 | 0.42 | 1034.98 | G300E | 2078650.89 | 16.31 | G300E | 1066322.28 | 8.37
1899 | Story25 | B58 | 50 MPa RC Beam (37.5 cm x 25 cm) | Beam | 50MPa | Concrete Rectangular | 250 | 375 | 937.5 | 6912.5 | 0.65 | 1585.44 | G300E | 3243533.52 | 25.45 | G300E | 1039469.54 | 8.16
1900 | Story25 | B59 | 50 MPa RC Beam (37.5 cm x 25 cm) | Beam | 50MPa | Concrete Rectangular | 250 | 375 | 937.5 | 4512.5 | 0.42 | 1034.98 | G300E | 1987433.93 | 15.59 | G300E | 2098839.09 | 16.47
1901 | Story25 | B6 | 50 MPa RC Beam (37.5 cm x 25 cm) | Beam | 50MPa | Concrete Rectangular | 250 | 375 | 937.5 | 4512.5 | 0.42 | 1034.98 | G300E | 1917812.5 | 15.05 | G300E | 1680096.47 | 13.18
1902 | Story25 | B60 | 50 MPa RC Beam (37.5 cm x 25 cm) | Beam | 50MPa | Concrete Rectangular | 250 | 375 | 937.5 | 6912.5 | 0.65 | 1585.44 | G300E | 3402206.82 | 26.69 | G300E | 2530214.58 | 19.85
1903 | Story25 | B61 | 50 MPa RC Beam (37.5 cm x 25 cm) | Beam | 50MPa | Concrete Rectangular | 250 | 375 | 937.5 | 6912.5 | 0.65 | 1585.44 | G300E | 2752377.17 | 21.6 | G300E | 3182984.6 | 24.97
1904 | Story25 | B62 | 50 MPa RC Beam (37.5 cm x 25 cm) | Beam | 50MPa | Concrete Rectangular | 250 | 375 | 937.5 | 4512.5 | 0.42 | 1034.98 | G300E | 1988400.89 | 15.6 | G300E | 2098839.09 | 16.47
1905 | Story25 | B63 | 50 MPa RC Beam (37.5 cm x 25 cm) | Beam | 50MPa | Concrete Rectangular | 250 | 375 | 937.5 | 6912.5 | 0.65 | 1585.44 | G300E | 3155556.25 | 24.76 | G300E | 2150496.82 | 16.87
1906 | Story25 | B64 | 50 MPa RC Beam (37.5 cm x 25 cm) | Beam | 50MPa | Concrete Rectangular | 250 | 375 | 937.5 | 4512.5 | 0.42 | 1034.98 | G300E | 2079940.18 | 16.32 | G300E | 638924.07 | 5.01
1907 | Story25 | B65 | 50 MPa RC Beam (37.5 cm x 25 cm) | Beam | 50MPa | Concrete Rectangular | 250 | 375 | 937.5 | 6912.5 | 0.65 | 1585.44 | G300E | 3363559.66 | 26.39 | G300E | 1836961.13 | 14.41
1908 | Story25 | B66 | 50 MPa RC Beam (37.5 cm x 25 cm) | Beam | 50MPa | Concrete Rectangular | 250 | 375 | 937.5 | 4800 | 0.45 | 1100.92 | G300E | 2302400 | 18.07 | G300E | 1853763.2 | 14.55
1909 | Story25 | B67 | 50 MPa RC Beam (37.5 cm x 25 cm) | Beam | 50MPa | Concrete Rectangular | 250 | 375 | 937.5 | 6912.5 | 0.65 | 1585.44 | G300E | 4532796.74 | 35.57 | G300E | 2354198.77 | 18.47
1910 | Story25 | B69 | 50 MPa RC Beam (37.5 cm x 25 cm) | Beam | 50MPa | Concrete Rectangular | 250 | 375 | 937.5 | 6912.5 | 0.65 | 1585.44 | G300E | 4536703.8 | 35.6 | G300E | 2354198.77 | 18.47
1911 | Story25 | B7 | 50 MPa RC Beam (37.5 cm x 25 cm) | Beam | 50MPa | Concrete Rectangular | 250 | 375 | 937.5 | 6912.5 | 0.65 | 1585.44 | G300E | 3274953.98 | 25.7 | G300E | 760300.38 | 5.97
1912 | Story25 | B70 | 50 MPa RC Beam (37.5 cm x 25 cm) | Beam | 50MPa | Concrete Rectangular | 250 | 375 | 937.5 | 4512.5 | 0.42 | 1034.98 | G300E | 1990915 | 15.62 | G300E | 1839071.63 | 14.43
1913 | Story25 | B71 | 50 MPa RC Beam (37.5 cm x 25 cm) | Beam | 50MPa | Concrete Rectangular | 250 | 375 | 937.5 | 6912.5 | 0.65 | 1585.44 | G300E | 3369215.34 | 26.44 | G300E | 1941473.03 | 15.23
1914 | Story25 | B72 | 50 MPa RC Beam (37.5 cm x 25 cm) | Beam | 50MPa | Concrete Rectangular | 250 | 375 | 937.5 | 4512.5 | 0.42 | 1034.98 | G300E | 2079940.18 | 16.32 | G300E | 638924.07 | 5.01
1915 | Story25 | B73 | 50 MPa RC Beam (37.5 cm x 25 cm) | Beam | 50MPa | Concrete Rectangular | 250 | 375 | 937.5 | 6912.5 | 0.65 | 1585.44 | G300E | 3212296.35 | 25.2 | G300E | 2272090.87 | 17.83
1916 | Story25 | B74 | 50 MPa RC Beam (37.5 cm x 25 cm) | Beam | 50MPa | Concrete Rectangular | 250 | 375 | 937.5 | 4512.5 | 0.42 | 1034.98 | G300E | 1984210.71 | 15.57 | G300E | 2098839.09 | 16.47
1917 | Story25 | B75 | 50 MPa RC Beam (37.5 cm x 25 cm) | Beam | 50MPa | Concrete Rectangular | 250 | 375 | 937.5 | 6912.5 | 0.65 | 1585.44 | G300E | 2749371.74 | 21.57 | G300E | 3135986.74 | 24.61
1918 | Story25 | B76 | 50 MPa RC Beam (37.5 cm x 25 cm) | Beam | 50MPa | Concrete Rectangular | 250 | 375 | 937.5 | 6912.5 | 0.65 | 1585.44 | G300E | 3370472.16 | 26.45 | G300E | 2582058.33 | 20.26
1919 | Story25 | B77 | 50 MPa RC Beam (37.5 cm x 25 cm) | Beam | 50MPa | Concrete Rectangular | 250 | 375 | 937.5 | 4512.5 | 0.42 | 1034.98 | G300E | 2253993.75 | 17.69 | G300E | 698825.09 | 5.48
1920 | Story25 | B78 | 50 MPa RC Beam (37.5 cm x 25 cm) | Beam | 50MPa | Concrete Rectangular | 250 | 375 | 937.5 | 6912.5 | 0.65 | 1585.44 | G300E | 3601412.5 | 28.26 | G300E | 2150496.82 | 16.87
1921 | Story25 | B79 | 50 MPa RC Beam (37.5 cm x 25 cm) | Beam | 50MPa | Concrete Rectangular | 250 | 375 | 937.5 | 4512.5 | 0.42 | 1034.98 | G300E | 1917812.5 | 15.05 | G300E | 638924.07 | 5.01
1922 | Story25 | B8 | 50 MPa RC Beam (37.5 cm x 25 cm) | Beam | 50MPa | Concrete Rectangular | 250 | 375 | 937.5 | 4512.5 | 0.42 | 1034.98 | G300E | 1425950 | 11.19 | G300E | 2535865.45 | 19.9
1923 | Story25 | B80 | 50 MPa RC Beam (37.5 cm x 25 cm) | Beam | 50MPa | Concrete Rectangular | 250 | 375 | 937.5 | 6912.5 | 0.65 | 1585.44 | G300E | 3794334.09 | 29.77 | G300E | 1039469.54 | 8.16
1924 | Story25 | B81 | 50 MPa RC Beam (37.5 cm x 25 cm) | Beam | 50MPa | Concrete Rectangular | 250 | 375 | 937.5 | 4512.5 | 0.42 | 1034.98 | G300E | 1684451.79 | 13.22 | G300E | 1066322.28 | 8.37
1925 | Story25 | B82 | 50 MPa RC Beam (37.5 cm x 25 cm) | Beam | 50MPa | Concrete Rectangular | 250 | 375 | 937.5 | 6912.5 | 0.65 | 1585.44 | G300E | 4027159.66 | 31.6 | G300E | 240565.6 | 1.89
1926 | Story25 | B83 | 50 MPa RC Beam (37.5 cm x 25 cm) | Beam | 50MPa | Concrete Rectangular | 250 | 375 | 937.5 | 4512.5 | 0.42 | 1034.98 | G300E | 1476554.46 | 11.59 | G300E | 1066322.28 | 8.37
1927 | Story25 | B84 | 50 MPa RC Beam (37.5 cm x 25 cm) | Beam | 50MPa | Concrete Rectangular | 250 | 375 | 937.5 | 6912.5 | 0.65 | 1585.44 | G300E | 4027159.66 | 31.6 | G300E | 240565.6 | 1.89
1928 | Story25 | B85 | 50 MPa RC Beam (37.5 cm x 25 cm) | Beam | 50MPa | Concrete Rectangular | 250 | 375 | 937.5 | 4512.5 | 0.42 | 1034.98 | G300E | 1684451.79 | 13.22 | G300E | 1066322.28 | 8.37
1929 | Story25 | B86 | 50 MPa RC Beam (37.5 cm x 25 cm) | Beam | 50MPa | Concrete Rectangular | 250 | 375 | 937.5 | 6912.5 | 0.65 | 1585.44 | G300E | 3792763.07 | 29.76 | G300E | 1039469.54 | 8.16
1930 | Story25 | B87 | 50 MPa RC Beam (37.5 cm x 25 cm) | Beam | 50MPa | Concrete Rectangular | 250 | 375 | 937.5 | 4512.5 | 0.42 | 1034.98 | G300E | 1921035.71 | 15.07 | G300E | 638924.07 | 5.01
1931 | Story25 | B88 | 50 MPa RC Beam (37.5 cm x 25 cm) | Beam | 50MPa | Concrete Rectangular | 250 | 375 | 937.5 | 6912.5 | 0.65 | 1585.44 | G300E | 3608639.2 | 28.31 | G300E | 2150496.82 | 16.87
1932 | Story25 | B89 | 50 MPa RC Beam (37.5 cm x 25 cm) | Beam | 50MPa | Concrete Rectangular | 250 | 375 | 937.5 | 4512.5 | 0.42 | 1034.98 | G300E | 2068848.53 | 16.23 | G300E | 481330.13 | 3.78
1933 | Story25 | B9 | 50 MPa RC Beam (37.5 cm x 25 cm) | Beam | 50MPa | Concrete Rectangular | 250 | 375 | 937.5 | 6912.5 | 0.65 | 1585.44 | G300E | 3274953.98 | 25.7 | G300E | 760300.38 | 5.97
1934 | Story25 | B90 | 50 MPa RC Beam (37.5 cm x 25 cm) | Beam | 50MPa | Concrete Rectangular | 250 | 375 | 937.5 | 6912.5 | 0.65 | 1585.44 | G300E | 3284267 | 25.77 | G300E | 2768011.43 | 21.72
1935 | Story25 | B91 | 50 MPa RC Beam (37.5 cm x 25 cm) | Beam | 50MPa | Concrete Rectangular | 250 | 375 | 937.5 | 6912.5 | 0.65 | 1585.44 | G300E | 2754180.43 | 21.61 | G300E | 2721198.04 | 21.35
1936 | Story25 | B92 | 50 MPa RC Beam (37.5 cm x 25 cm) | Beam | 50MPa | Concrete Rectangular | 250 | 375 | 937.5 | 4512.5 | 0.42 | 1034.98 | G300E | 1988078.57 | 15.6 | G300E | 1101576.59 | 8.64
1937 | Story25 | B93 | 50 MPa RC Beam (37.5 cm x 25 cm) | Beam | 50MPa | Concrete Rectangular | 250 | 375 | 937.5 | 6912.5 | 0.65 | 1585.44 | G300E | 3333710.23 | 26.16 | G300E | 2253596.36 | 17.68
1938 | Story25 | B94 | 50 MPa RC Beam (37.5 cm x 25 cm) | Beam | 50MPa | Concrete Rectangular | 250 | 375 | 937.5 | 4512.5 | 0.42 | 1034.98 | G300E | 1851736.61 | 14.53 | G300E | 1066322.28 | 8.37
1939 | Story25 | B95 | 50 MPa RC Beam (37.5 cm x 25 cm) | Beam | 50MPa | Concrete Rectangular | 250 | 375 | 937.5 | 6912.5 | 0.65 | 1585.44 | G300E | 3058152.84 | 24 | G300E | 1050850.82 | 8.25
1940 | Story25 | B96 | 50 MPa RC Beam (37.5 cm x 25 cm) | Beam | 50MPa | Concrete Rectangular | 250 | 375 | 937.5 | 4512.5 | 0.42 | 1034.98 | G300E | 1659955.36 | 13.02 | G300E | 1066322.28 | 8.37
1941 | Story25 | B97 | 50 MPa RC Beam (37.5 cm x 25 cm) | Beam | 50MPa | Concrete Rectangular | 250 | 375 | 937.5 | 6912.5 | 0.65 | 1585.44 | G300E | 3274953.98 | 25.7 | G300E | 760300.38 | 5.97
1942 | Story25 | B98 | 50 MPa RC Beam (37.5 cm x 25 cm) | Beam | 50MPa | Concrete Rectangular | 250 | 375 | 937.5 | 4512.5 | 0.42 | 1034.98 | G300E | 1744081.25 | 13.68 | G300E | 1066322.28 | 8.37
1943 | Story25 | B99 | 50 MPa RC Beam (37.5 cm x 25 cm) | Beam | 50MPa | Concrete Rectangular | 250 | 375 | 937.5 | 6912.5 | 0.65 | 1585.44 | G300E | 3274953.98 | 25.7 | G300E | 760300.38 | 5.97
1944 | Story26 | B1 | 50 MPa RC Beam (37.5 cm x 25 cm) | Beam | 50MPa | Concrete Rectangular | 250 | 375 | 937.5 | 6912.5 | 0.65 | 1585.44 | G300E | 3444938.64 | 27.03 | G300E | 2638300.94 | 20.7
1945 | Story26 | B10 | 50 MPa RC Beam (37.5 cm x 25 cm) | Beam | 50MPa | Concrete Rectangular | 250 | 375 | 937.5 | 4512.5 | 0.42 | 1034.98 | G300E | 1425950 | 11.19 | G300E | 2541667.24 | 19.94
1946 | Story26 | B100 | 50 MPa RC Beam (37.5 cm x 25 cm) | Beam | 50MPa | Concrete Rectangular | 250 | 375 | 937.5 | 4512.5 | 0.42 | 1034.98 | G300E | 1677360.71 | 13.16 | G300E | 1066322.28 | 8.37
1947 | Story26 | B101 | 50 MPa RC Beam (37.5 cm x 25 cm) | Beam | 50MPa | Concrete Rectangular | 250 | 375 | 937.5 | 6912.5 | 0.65 | 1585.44 | G300E | 4226679.55 | 33.16 | G300E | 790370.93 | 6.2
1948 | Story26 | B102 | 50 MPa RC Beam (37.5 cm x 25 cm) | Beam | 50MPa | Concrete Rectangular | 250 | 375 | 937.5 | 4512.5 | 0.42 | 1034.98 | G300E | 1717328.57 | 13.47 | G300E | 1066322.28 | 8.37
1949 | Story26 | B103 | 50 MPa RC Beam (37.5 cm x 25 cm) | Beam | 50MPa | Concrete Rectangular | 250 | 375 | 937.5 | 6912.5 | 0.65 | 1585.44 | G300E | 3812872.16 | 29.92 | G300E | 2231375.42 | 17.51
1950 | Story26 | B104 | 50 MPa RC Beam (37.5 cm x 25 cm) | Beam | 50MPa | Concrete Rectangular | 250 | 375 | 937.5 | 4512.5 | 0.42 | 1034.98 | G300E | 2271399.11 | 17.82 | G300E | 521461.28 | 4.09
1951 | Story26 | B105 | 50 MPa RC Beam (37.5 cm x 25 cm) | Beam | 50MPa | Concrete Rectangular | 250 | 375 | 937.5 | 6912.5 | 0.65 | 1585.44 | G300E | 3446509.66 | 27.04 | G300E | 2638300.94 | 20.7
1952 | Story26 | B106 | 50 MPa RC Beam (37.5 cm x 25 cm) | Beam | 50MPa | Concrete Rectangular | 250 | 375 | 937.5 | 4512.5 | 0.42 | 1034.98 | G300E | 1425950 | 11.19 | G300E | 1810240.14 | 14.2
1953 | Story26 | B107 | 50 MPa RC Beam (37.5 cm x 25 cm) | Beam | 50MPa | Concrete Rectangular | 250 | 375 | 937.5 | 4512.5 | 0.42 | 1034.98 | G300E | 1425950 | 11.19 | G300E | 2495252.95 | 19.58
1954 | Story26 | B108 | 50 MPa RC Beam (37.5 cm x 25 cm) | Beam | 50MPa | Concrete Rectangular | 250 | 375 | 937.5 | 4512.5 | 0.42 | 1034.98 | G300E | 1425950 | 11.19 | G300E | 2541667.24 | 19.94
1955 | Story26 | B109 | 50 MPa RC Beam (37.5 cm x 25 cm) | Beam | 50MPa | Concrete Rectangular | 250 | 375 | 937.5 | 4512.5 | 0.42 | 1034.98 | G300E | 1833364.29 | 14.39 | G300E | 2398716.07 | 18.82
1956 | Story26 | B11 | 50 MPa RC Beam (37.5 cm x 25 cm) | Beam | 50MPa | Concrete Rectangular | 250 | 375 | 937.5 | 6912.5 | 0.65 | 1585.44 | G300E | 4226679.55 | 33.16 | G300E | 790390.96 | 6.2
1957 | Story26 | B110 | 50 MPa RC Beam (37.5 cm x 25 cm) | Beam | 50MPa | Concrete Rectangular | 250 | 375 | 937.5 | 4512.5 | 0.42 | 1034.98 | G300E | 1425950 | 11.19 | G300E | 2541667.24 | 19.94
1958 | Story26 | B111 | 50 MPa RC Beam (37.5 cm x 25 cm) | Beam | 50MPa | Concrete Rectangular | 250 | 375 | 937.5 | 4512.5 | 0.42 | 1034.98 | G300E | 1425950 | 11.19 | G300E | 2495252.95 | 19.58
1959 | Story26 | B112 | 50 MPa RC Beam (37.5 cm x 25 cm) | Beam | 50MPa | Concrete Rectangular | 250 | 375 | 937.5 | 4512.5 | 0.42 | 1034.98 | G300E | 1425950 | 11.19 | G300E | 1810240.14 | 14.2
1960 | Story26 | B12 | 50 MPa RC Beam (37.5 cm x 25 cm) | Beam | 50MPa | Concrete Rectangular | 250 | 375 | 937.5 | 4512.5 | 0.42 | 1034.98 | G300E | 1425950 | 11.19 | G300E | 2495252.95 | 19.58
1961 | Story26 | B13 | 50 MPa RC Beam (37.5 cm x 25 cm) | Beam | 50MPa | Concrete Rectangular | 250 | 375 | 937.5 | 6912.5 | 0.65 | 1585.44 | G300E | 3813500.57 | 29.92 | G300E | 2231388.38 | 17.51
1962 | Story26 | B14 | 50 MPa RC Beam (37.5 cm x 25 cm) | Beam | 50MPa | Concrete Rectangular | 250 | 375 | 937.5 | 4512.5 | 0.42 | 1034.98 | G300E | 1425950 | 11.19 | G300E | 1809273.18 | 14.2
1963 | Story26 | B15 | 50 MPa RC Beam (37.5 cm x 25 cm) | Beam | 50MPa | Concrete Rectangular | 250 | 375 | 937.5 | 6912.5 | 0.65 | 1585.44 | G300E | 3444938.64 | 27.03 | G300E | 2638300.94 | 20.7
1964 | Story26 | B16 | 50 MPa RC Beam (37.5 cm x 25 cm) | Beam | 50MPa | Concrete Rectangular | 250 | 375 | 937.5 | 6912.5 | 0.65 | 1585.44 | G300E | 3235050 | 25.38 | G300E | 2595254.92 | 20.36
1965 | Story26 | B17 | 50 MPa RC Beam (37.5 cm x 25 cm) | Beam | 50MPa | Concrete Rectangular | 250 | 375 | 937.5 | 4512.5 | 0.42 | 1034.98 | G300E | 2271721.43 | 17.82 | G300E | 342215.51 | 2.69
1966 | Story26 | B18 | 50 MPa RC Beam (37.5 cm x 25 cm) | Beam | 50MPa | Concrete Rectangular | 250 | 375 | 937.5 | 6912.5 | 0.65 | 1585.44 | G300E | 3510293.18 | 27.54 | G300E | 2150496.82 | 16.87
1967 | Story26 | B19 | 50 MPa RC Beam (37.5 cm x 25 cm) | Beam | 50MPa | Concrete Rectangular | 250 | 375 | 937.5 | 4512.5 | 0.42 | 1034.98 | G300E | 1717328.57 | 13.47 | G300E | 1066322.28 | 8.37
1968 | Story26 | B2 | 50 MPa RC Beam (37.5 cm x 25 cm) | Beam | 50MPa | Concrete Rectangular | 250 | 375 | 937.5 | 4512.5 | 0.42 | 1034.98 | G300E | 1425950 | 11.19 | G300E | 1810240.14 | 14.2
1969 | Story26 | B20 | 50 MPa RC Beam (37.5 cm x 25 cm) | Beam | 50MPa | Concrete Rectangular | 250 | 375 | 937.5 | 6912.5 | 0.65 | 1585.44 | G300E | 3763542.05 | 29.53 | G300E | 1039469.54 | 8.16
1970 | Story26 | B21 | 50 MPa RC Beam (37.5 cm x 25 cm) | Beam | 50MPa | Concrete Rectangular | 250 | 375 | 937.5 | 4512.5 | 0.42 | 1034.98 | G300E | 1677360.71 | 13.16 | G300E | 1066322.28 | 8.37
1971 | Story26 | B22 | 50 MPa RC Beam (37.5 cm x 25 cm) | Beam | 50MPa | Concrete Rectangular | 250 | 375 | 937.5 | 6912.5 | 0.65 | 1585.44 | G300E | 4040356.25 | 31.7 | G300E | 240565.6 | 1.89
1972 | Story26 | B23 | 50 MPa RC Beam (37.5 cm x 25 cm) | Beam | 50MPa | Concrete Rectangular | 250 | 375 | 937.5 | 4512.5 | 0.42 | 1034.98 | G300E | 1518778.57 | 11.92 | G300E | 1066322.28 | 8.37
1973 | Story26 | B24 | 50 MPa RC Beam (37.5 cm x 25 cm) | Beam | 50MPa | Concrete Rectangular | 250 | 375 | 937.5 | 6912.5 | 0.65 | 1585.44 | G300E | 4040356.25 | 31.7 | G300E | 240565.6 | 1.89
1974 | Story26 | B25 | 50 MPa RC Beam (37.5 cm x 25 cm) | Beam | 50MPa | Concrete Rectangular | 250 | 375 | 937.5 | 4512.5 | 0.42 | 1034.98 | G300E | 1677360.71 | 13.16 | G300E | 1066322.28 | 8.37
1975 | Story26 | B26 | 50 MPa RC Beam (37.5 cm x 25 cm) | Beam | 50MPa | Concrete Rectangular | 250 | 375 | 937.5 | 6912.5 | 0.65 | 1585.44 | G300E | 3763542.05 | 29.53 | G300E | 1039469.54 | 8.16
1976 | Story26 | B27 | 50 MPa RC Beam (37.5 cm x 25 cm) | Beam | 50MPa | Concrete Rectangular | 250 | 375 | 937.5 | 4512.5 | 0.42 | 1034.98 | G300E | 1717328.57 | 13.47 | G300E | 1066322.28 | 8.37
1977 | Story26 | B28 | 50 MPa RC Beam (37.5 cm x 25 cm) | Beam | 50MPa | Concrete Rectangular | 250 | 375 | 937.5 | 6912.5 | 0.65 | 1585.44 | G300E | 3509978.98 | 27.54 | G300E | 2150496.82 | 16.87
1978 | Story26 | B29 | 50 MPa RC Beam (37.5 cm x 25 cm) | Beam | 50MPa | Concrete Rectangular | 250 | 375 | 937.5 | 4512.5 | 0.42 | 1034.98 | G300E | 2271721.43 | 17.82 | G300E | 342199.8 | 2.69
1979 | Story26 | B3 | 50 MPa RC Beam (37.5 cm x 25 cm) | Beam | 50MPa | Concrete Rectangular | 250 | 375 | 937.5 | 6912.5 | 0.65 | 1585.44 | G300E | 3813500.57 | 29.92 | G300E | 2231387.21 | 17.51
1980 | Story26 | B30 | 50 MPa RC Beam (37.5 cm x 25 cm) | Beam | 50MPa | Concrete Rectangular | 250 | 375 | 937.5 | 6912.5 | 0.65 | 1585.44 | G300E | 3235050 | 25.38 | G300E | 2595254.92 | 20.36
1981 | Story26 | B31 | 50 MPa RC Beam (37.5 cm x 25 cm) | Beam | 50MPa | Concrete Rectangular | 250 | 375 | 937.5 | 6912.5 | 0.65 | 1585.44 | G300E | 3306688.64 | 25.95 | G300E | 2587714.01 | 20.3
1982 | Story26 | B32 | 50 MPa RC Beam (37.5 cm x 25 cm) | Beam | 50MPa | Concrete Rectangular | 250 | 375 | 937.5 | 4512.5 | 0.42 | 1034.98 | G300E | 2330706.25 | 18.29 | G300E | 285026.02 | 2.24
1983 | Story26 | B33 | 50 MPa RC Beam (37.5 cm x 25 cm) | Beam | 50MPa | Concrete Rectangular | 250 | 375 | 937.5 | 6912.5 | 0.65 | 1585.44 | G300E | 3358218.18 | 26.35 | G300E | 1594983.18 | 12.51
1984 | Story26 | B34 | 50 MPa RC Beam (37.5 cm x 25 cm) | Beam | 50MPa | Concrete Rectangular | 250 | 375 | 937.5 | 4512.5 | 0.42 | 1034.98 | G300E | 1915878.57 | 15.03 | G300E | 638924.07 | 5.01
1985 | Story26 | B35 | 50 MPa RC Beam (37.5 cm x 25 cm) | Beam | 50MPa | Concrete Rectangular | 250 | 375 | 937.5 | 6912.5 | 0.65 | 1585.44 | G300E | 3371728.98 | 26.46 | G300E | 2114717.95 | 16.59
1986 | Story26 | B36 | 50 MPa RC Beam (37.5 cm x 25 cm) | Beam | 50MPa | Concrete Rectangular | 250 | 375 | 937.5 | 4512.5 | 0.42 | 1034.98 | G300E | 1683807.14 | 13.21 | G300E | 1066322.28 | 8.37
1987 | Story26 | B37 | 50 MPa RC Beam (37.5 cm x 25 cm) | Beam | 50MPa | Concrete Rectangular | 250 | 375 | 937.5 | 7200 | 0.68 | 1651.38 | G300E | 4754191.3 | 37.3 | G300E | 2452113 | 19.24
1988 | Story26 | B38 | 50 MPa RC Beam (37.5 cm x 25 cm) | Beam | 50MPa | Concrete Rectangular | 250 | 375 | 937.5 | 4512.5 | 0.42 | 1034.98 | G300E | 1474298.21 | 11.57 | G300E | 1066322.28 | 8.37
1989 | Story26 | B39 | 50 MPa RC Beam (37.5 cm x 25 cm) | Beam | 50MPa | Concrete Rectangular | 250 | 375 | 937.5 | 7200 | 0.68 | 1651.38 | G300E | 4756382.61 | 37.32 | G300E | 2452113 | 19.24
1990 | Story26 | B4 | 50 MPa RC Beam (37.5 cm x 25 cm) | Beam | 50MPa | Concrete Rectangular | 250 | 375 | 937.5 | 4512.5 | 0.42 | 1034.98 | G300E | 1425950 | 11.19 | G300E | 2495252.95 | 19.58
1991 | Story26 | B40 | 50 MPa RC Beam (37.5 cm x 25 cm) | Beam | 50MPa | Concrete Rectangular | 250 | 375 | 937.5 | 4512.5 | 0.42 | 1034.98 | G300E | 1683807.14 | 13.21 | G300E | 1066322.28 | 8.37
1992 | Story26 | B41 | 50 MPa RC Beam (37.5 cm x 25 cm) | Beam | 50MPa | Concrete Rectangular | 250 | 375 | 937.5 | 6912.5 | 0.65 | 1585.44 | G300E | 3371414.77 | 26.45 | G300E | 2114717.95 | 16.59
1993 | Story26 | B42 | 50 MPa RC Beam (37.5 cm x 25 cm) | Beam | 50MPa | Concrete Rectangular | 250 | 375 | 937.5 | 4512.5 | 0.42 | 1034.98 | G300E | 1915878.57 | 15.03 | G300E | 638924.07 | 5.01
1994 | Story26 | B43 | 50 MPa RC Beam (37.5 cm x 25 cm) | Beam | 50MPa | Concrete Rectangular | 250 | 375 | 937.5 | 6912.5 | 0.65 | 1585.44 | G300E | 3359160.8 | 26.36 | G300E | 1594983.18 | 12.51
1995 | Story26 | B44 | 50 MPa RC Beam (37.5 cm x 25 cm) | Beam | 50MPa | Concrete Rectangular | 250 | 375 | 937.5 | 4512.5 | 0.42 | 1034.98 | G300E | 2330061.61 | 18.28 | G300E | 285004.26 | 2.24
1996 | Story26 | B45 | 50 MPa RC Beam (37.5 cm x 25 cm) | Beam | 50MPa | Concrete Rectangular | 250 | 375 | 937.5 | 6912.5 | 0.65 | 1585.44 | G300E | 3306688.64 | 25.95 | G300E | 2586771.4 | 20.3
1997 | Story26 | B46 | 50 MPa RC Beam (37.5 cm x 25 cm) | Beam | 50MPa | Concrete Rectangular | 250 | 375 | 937.5 | 6912.5 | 0.65 | 1585.44 | G300E | 2382927.27 | 18.7 | G300E | 2435713.64 | 19.11
1998 | Story26 | B47 | 50 MPa RC Beam (37.5 cm x 25 cm) | Beam | 50MPa | Concrete Rectangular | 250 | 375 | 937.5 | 4512.5 | 0.42 | 1034.98 | G300E | 2119585.71 | 16.63 | G300E | 1072722.38 | 8.42
1999 | Story26 | B48 | 50 MPa RC Beam (37.5 cm x 25 cm) | Beam | 50MPa | Concrete Rectangular | 250 | 375 | 937.5 | 6912.5 | 0.65 | 1585.44 | G300E | 2793278.41 | 21.92 | G300E | 2150496.82 | 16.87
2000 | Story26 | B49 | 50 MPa RC Beam (37.5 cm x 25 cm) | Beam | 50MPa | Concrete Rectangular | 250 | 375 | 937.5 | 4512.5 | 0.42 | 1034.98 | G300E | 2089609.82 | 16.4 | G300E | 1066322.28 | 8.37
2001 | Story26 | B5 | 50 MPa RC Beam (37.5 cm x 25 cm) | Beam | 50MPa | Concrete Rectangular | 250 | 375 | 937.5 | 6912.5 | 0.65 | 1585.44 | G300E | 3277781.82 | 25.72 | G300E | 790401.56 | 6.2
2002 | Story26 | B50 | 50 MPa RC Beam (37.5 cm x 25 cm) | Beam | 50MPa | Concrete Rectangular | 250 | 375 | 937.5 | 6912.5 | 0.65 | 1585.44 | G300E | 2719754.55 | 21.34 | G300E | 2150496.82 | 16.87
2003 | Story26 | B51 | 50 MPa RC Beam (37.5 cm x 25 cm) | Beam | 50MPa | Concrete Rectangular | 250 | 375 | 937.5 | 4800 | 0.45 | 1100.92 | G300E | 2328320 | 18.27 | G300E | 1862723.2 | 14.62
2004 | Story26 | B55 | 50 MPa RC Beam (37.5 cm x 25 cm) | Beam | 50MPa | Concrete Rectangular | 250 | 375 | 937.5 | 4512.5 | 0.42 | 1034.98 | G300E | 2190969.17 | 17.19 | G300E | 1751153.84 | 13.74
2005 | Story26 | B56 | 50 MPa RC Beam (37.5 cm x 25 cm) | Beam | 50MPa | Concrete Rectangular | 250 | 375 | 937.5 | 6912.5 | 0.65 | 1585.44 | G300E | 2720068.75 | 21.34 | G300E | 2150496.82 | 16.87
2006 | Story26 | B57 | 50 MPa RC Beam (37.5 cm x 25 cm) | Beam | 50MPa | Concrete Rectangular | 250 | 375 | 937.5 | 4512.5 | 0.42 | 1034.98 | G300E | 2087353.57 | 16.38 | G300E | 1066322.28 | 8.37
2007 | Story26 | B58 | 50 MPa RC Beam (37.5 cm x 25 cm) | Beam | 50MPa | Concrete Rectangular | 250 | 375 | 937.5 | 6912.5 | 0.65 | 1585.44 | G300E | 2793592.61 | 21.92 | G300E | 2150496.82 | 16.87
2008 | Story26 | B59 | 50 MPa RC Beam (37.5 cm x 25 cm) | Beam | 50MPa | Concrete Rectangular | 250 | 375 | 937.5 | 4512.5 | 0.42 | 1034.98 | G300E | 2119263.39 | 16.63 | G300E | 1072683.7 | 8.42
2009 | Story26 | B6 | 50 MPa RC Beam (37.5 cm x 25 cm) | Beam | 50MPa | Concrete Rectangular | 250 | 375 | 937.5 | 4512.5 | 0.42 | 1034.98 | G300E | 1425950 | 11.19 | G300E | 2541667.24 | 19.94
2010 | Story26 | B60 | 50 MPa RC Beam (37.5 cm x 25 cm) | Beam | 50MPa | Concrete Rectangular | 250 | 375 | 937.5 | 6912.5 | 0.65 | 1585.44 | G300E | 2382927.27 | 18.7 | G300E | 2433514.2 | 19.09
2011 | Story26 | B61 | 50 MPa RC Beam (37.5 cm x 25 cm) | Beam | 50MPa | Concrete Rectangular | 250 | 375 | 937.5 | 6912.5 | 0.65 | 1585.44 | G300E | 3306688.64 | 25.95 | G300E | 2587714.01 | 20.3
2012 | Story26 | B62 | 50 MPa RC Beam (37.5 cm x 25 cm) | Beam | 50MPa | Concrete Rectangular | 250 | 375 | 937.5 | 4512.5 | 0.42 | 1034.98 | G300E | 2119585.71 | 16.63 | G300E | 1072726 | 8.42
2013 | Story26 | B63 | 50 MPa RC Beam (37.5 cm x 25 cm) | Beam | 50MPa | Concrete Rectangular | 250 | 375 | 937.5 | 6912.5 | 0.65 | 1585.44 | G300E | 3358218.18 | 26.35 | G300E | 1594983.18 | 12.51
2014 | Story26 | B64 | 50 MPa RC Beam (37.5 cm x 25 cm) | Beam | 50MPa | Concrete Rectangular | 250 | 375 | 937.5 | 4512.5 | 0.42 | 1034.98 | G300E | 2089609.82 | 16.4 | G300E | 1066322.28 | 8.37
2015 | Story26 | B65 | 50 MPa RC Beam (37.5 cm x 25 cm) | Beam | 50MPa | Concrete Rectangular | 250 | 375 | 937.5 | 6912.5 | 0.65 | 1585.44 | G300E | 3371728.98 | 26.46 | G300E | 2114717.95 | 16.59
2016 | Story26 | B66 | 50 MPa RC Beam (37.5 cm x 25 cm) | Beam | 50MPa | Concrete Rectangular | 250 | 375 | 937.5 | 4800 | 0.45 | 1100.92 | G300E | 2328320 | 18.27 | G300E | 1862723.2 | 14.62
2017 | Story26 | B67 | 50 MPa RC Beam (37.5 cm x 25 cm) | Beam | 50MPa | Concrete Rectangular | 250 | 375 | 937.5 | 6912.5 | 0.65 | 1585.44 | G300E | 4564353.8 | 35.81 | G300E | 2354198.77 | 18.47
2018 | Story26 | B69 | 50 MPa RC Beam (37.5 cm x 25 cm) | Beam | 50MPa | Concrete Rectangular | 250 | 375 | 937.5 | 6912.5 | 0.65 | 1585.44 | G300E | 4567960.33 | 35.84 | G300E | 2354198.77 | 18.47
2019 | Story26 | B7 | 50 MPa RC Beam (37.5 cm x 25 cm) | Beam | 50MPa | Concrete Rectangular | 250 | 375 | 937.5 | 6912.5 | 0.65 | 1585.44 | G300E | 3125706.82 | 24.53 | G300E | 767249.8 | 6.02
2020 | Story26 | B70 | 50 MPa RC Beam (37.5 cm x 25 cm) | Beam | 50MPa | Concrete Rectangular | 250 | 375 | 937.5 | 4512.5 | 0.42 | 1034.98 | G300E | 2018290.83 | 15.84 | G300E | 1844486.63 | 14.47
2021 | Story26 | B71 | 50 MPa RC Beam (37.5 cm x 25 cm) | Beam | 50MPa | Concrete Rectangular | 250 | 375 | 937.5 | 6912.5 | 0.65 | 1585.44 | G300E | 3378013.07 | 26.51 | G300E | 2114717.95 | 16.59
2022 | Story26 | B72 | 50 MPa RC Beam (37.5 cm x 25 cm) | Beam | 50MPa | Concrete Rectangular | 250 | 375 | 937.5 | 4512.5 | 0.42 | 1034.98 | G300E | 2088642.86 | 16.39 | G300E | 1066322.28 | 8.37
2023 | Story26 | B73 | 50 MPa RC Beam (37.5 cm x 25 cm) | Beam | 50MPa | Concrete Rectangular | 250 | 375 | 937.5 | 6912.5 | 0.65 | 1585.44 | G300E | 3526239.06 | 27.67 | G300E | 2097299.3 | 16.46
2024 | Story26 | B74 | 50 MPa RC Beam (37.5 cm x 25 cm) | Beam | 50MPa | Concrete Rectangular | 250 | 375 | 937.5 | 4512.5 | 0.42 | 1034.98 | G300E | 2115717.86 | 16.6 | G300E | 1073000.38 | 8.42
2025 | Story26 | B75 | 50 MPa RC Beam (37.5 cm x 25 cm) | Beam | 50MPa | Concrete Rectangular | 250 | 375 | 937.5 | 6912.5 | 0.65 | 1585.44 | G300E | 3278410.23 | 25.72 | G300E | 2612654.39 | 20.5
2026 | Story26 | B76 | 50 MPa RC Beam (37.5 cm x 25 cm) | Beam | 50MPa | Concrete Rectangular | 250 | 375 | 937.5 | 6912.5 | 0.65 | 1585.44 | G300E | 3235050 | 25.38 | G300E | 2595254.92 | 20.36
2027 | Story26 | B77 | 50 MPa RC Beam (37.5 cm x 25 cm) | Beam | 50MPa | Concrete Rectangular | 250 | 375 | 937.5 | 4512.5 | 0.42 | 1034.98 | G300E | 2330706.25 | 18.29 | G300E | 285028.44 | 2.24
2028 | Story26 | B78 | 50 MPa RC Beam (37.5 cm x 25 cm) | Beam | 50MPa | Concrete Rectangular | 250 | 375 | 937.5 | 6912.5 | 0.65 | 1585.44 | G300E | 3509978.98 | 27.54 | G300E | 2150496.82 | 16.87
2029 | Story26 | B79 | 50 MPa RC Beam (37.5 cm x 25 cm) | Beam | 50MPa | Concrete Rectangular | 250 | 375 | 937.5 | 4512.5 | 0.42 | 1034.98 | G300E | 1915878.57 | 15.03 | G300E | 638924.07 | 5.01
2030 | Story26 | B8 | 50 MPa RC Beam (37.5 cm x 25 cm) | Beam | 50MPa | Concrete Rectangular | 250 | 375 | 937.5 | 4512.5 | 0.42 | 1034.98 | G300E | 1833364.29 | 14.39 | G300E | 2398716.07 | 18.82
2031 | Story26 | B80 | 50 MPa RC Beam (37.5 cm x 25 cm) | Beam | 50MPa | Concrete Rectangular | 250 | 375 | 937.5 | 6912.5 | 0.65 | 1585.44 | G300E | 3763542.05 | 29.53 | G300E | 1039469.54 | 8.16
2032 | Story26 | B81 | 50 MPa RC Beam (37.5 cm x 25 cm) | Beam | 50MPa | Concrete Rectangular | 250 | 375 | 937.5 | 4512.5 | 0.42 | 1034.98 | G300E | 1683807.14 | 13.21 | G300E | 1066322.28 | 8.37
2033 | Story26 | B82 | 50 MPa RC Beam (37.5 cm x 25 cm) | Beam | 50MPa | Concrete Rectangular | 250 | 375 | 937.5 | 6912.5 | 0.65 | 1585.44 | G300E | 4040356.25 | 31.7 | G300E | 240565.6 | 1.89
2034 | Story26 | B83 | 50 MPa RC Beam (37.5 cm x 25 cm) | Beam | 50MPa | Concrete Rectangular | 250 | 375 | 937.5 | 4512.5 | 0.42 | 1034.98 | G300E | 1474298.21 | 11.57 | G300E | 1066322.28 | 8.37
2035 | Story26 | B84 | 50 MPa RC Beam (37.5 cm x 25 cm) | Beam | 50MPa | Concrete Rectangular | 250 | 375 | 937.5 | 6912.5 | 0.65 | 1585.44 | G300E | 4040042.05 | 31.7 | G300E | 240565.6 | 1.89
2036 | Story26 | B85 | 50 MPa RC Beam (37.5 cm x 25 cm) | Beam | 50MPa | Concrete Rectangular | 250 | 375 | 937.5 | 4512.5 | 0.42 | 1034.98 | G300E | 1683484.82 | 13.21 | G300E | 1066322.28 | 8.37
2037 | Story26 | B86 | 50 MPa RC Beam (37.5 cm x 25 cm) | Beam | 50MPa | Concrete Rectangular | 250 | 375 | 937.5 | 6912.5 | 0.65 | 1585.44 | G300E | 3762285.23 | 29.52 | G300E | 1039469.54 | 8.16
2038 | Story26 | B87 | 50 MPa RC Beam (37.5 cm x 25 cm) | Beam | 50MPa | Concrete Rectangular | 250 | 375 | 937.5 | 4512.5 | 0.42 | 1034.98 | G300E | 1919424.11 | 15.06 | G300E | 638924.07 | 5.01
2039 | Story26 | B88 | 50 MPa RC Beam (37.5 cm x 25 cm) | Beam | 50MPa | Concrete Rectangular | 250 | 375 | 937.5 | 6912.5 | 0.65 | 1585.44 | G300E | 3517519.89 | 27.6 | G300E | 2150496.82 | 16.87
2040 | Story26 | B89 | 50 MPa RC Beam (37.5 cm x 25 cm) | Beam | 50MPa | Concrete Rectangular | 250 | 375 | 937.5 | 4512.5 | 0.42 | 1034.98 | G300E | 2140252.21 | 16.79 | G300E | 265761.03 | 2.09
2041 | Story26 | B9 | 50 MPa RC Beam (37.5 cm x 25 cm) | Beam | 50MPa | Concrete Rectangular | 250 | 375 | 937.5 | 6912.5 | 0.65 | 1585.44 | G300E | 3125392.61 | 24.52 | G300E | 767248.62 | 6.02
2042 | Story26 | B90 | 50 MPa RC Beam (37.5 cm x 25 cm) | Beam | 50MPa | Concrete Rectangular | 250 | 375 | 937.5 | 6912.5 | 0.65 | 1585.44 | G300E | 3418646 | 26.82 | G300E | 2743298.9 | 21.52
2043 | Story26 | B91 | 50 MPa RC Beam (37.5 cm x 25 cm) | Beam | 50MPa | Concrete Rectangular | 250 | 375 | 937.5 | 6912.5 | 0.65 | 1585.44 | G300E | 3444938.64 | 27.03 | G300E | 2777179.35 | 21.79
2044 | Story26 | B92 | 50 MPa RC Beam (37.5 cm x 25 cm) | Beam | 50MPa | Concrete Rectangular | 250 | 375 | 937.5 | 4512.5 | 0.42 | 1034.98 | G300E | 2271721.43 | 17.82 | G300E | 342213.09 | 2.69
2045 | Story26 | B93 | 50 MPa RC Beam (37.5 cm x 25 cm) | Beam | 50MPa | Concrete Rectangular | 250 | 375 | 937.5 | 6912.5 | 0.65 | 1585.44 | G300E | 3813500.57 | 29.92 | G300E | 2231388.38 | 17.51
2046 | Story26 | B94 | 50 MPa RC Beam (37.5 cm x 25 cm) | Beam | 50MPa | Concrete Rectangular | 250 | 375 | 937.5 | 4512.5 | 0.42 | 1034.98 | G300E | 1717328.57 | 13.47 | G300E | 1066322.28 | 8.37
2047 | Story26 | B95 | 50 MPa RC Beam (37.5 cm x 25 cm) | Beam | 50MPa | Concrete Rectangular | 250 | 375 | 937.5 | 6912.5 | 0.65 | 1585.44 | G300E | 4226679.55 | 33.16 | G300E | 790389.78 | 6.2
2048 | Story26 | B96 | 50 MPa RC Beam (37.5 cm x 25 cm) | Beam | 50MPa | Concrete Rectangular | 250 | 375 | 937.5 | 4512.5 | 0.42 | 1034.98 | G300E | 1677360.71 | 13.16 | G300E | 1066322.28 | 8.37
2049 | Story26 | B97 | 50 MPa RC Beam (37.5 cm x 25 cm) | Beam | 50MPa | Concrete Rectangular | 250 | 375 | 937.5 | 6912.5 | 0.65 | 1585.44 | G300E | 3125392.61 | 24.52 | G300E | 767246.26 | 6.02
2050 | Story26 | B98 | 50 MPa RC Beam (37.5 cm x 25 cm) | Beam | 50MPa | Concrete Rectangular | 250 | 375 | 937.5 | 4512.5 | 0.42 | 1034.98 | G300E | 1518778.57 | 11.92 | G300E | 1066322.28 | 8.37
2051 | Story26 | B99 | 50 MPa RC Beam (37.5 cm x 25 cm) | Beam | 50MPa | Concrete Rectangular | 250 | 375 | 937.5 | 6912.5 | 0.65 | 1585.44 | G300E | 3125392.61 | 24.52 | G300E | 767247.44 | 6.02
2052 | Story27 | B1 | 50 MPa RC Beam (40 cm x 25 cm) | Beam | 50MPa | Concrete Rectangular | 250 | 400 | 1000 | 6925 | 0.69 | 1694.19 | G300E | 2907295.65 | 22.81 | G300E | 2908703.53 | 22.82
2053 | Story27 | B10 | 50 MPa RC Beam (40 cm x 25 cm) | Beam | 50MPa | Concrete Rectangular | 250 | 400 | 1000 | 4525 | 0.45 | 1107.03 | G300E | 2071884.38 | 16.26 | G300E | 1919354.54 | 15.06
2054 | Story27 | B100 | 50 MPa RC Beam (40 cm x 25 cm) | Beam | 50MPa | Concrete Rectangular | 250 | 400 | 1000 | 4525 | 0.45 | 1107.03 | G300E | 1737276.79 | 13.63 | G300E | 1126081.16 | 8.84
2055 | Story27 | B101 | 50 MPa RC Beam (40 cm x 25 cm) | Beam | 50MPa | Concrete Rectangular | 250 | 400 | 1000 | 6925 | 0.69 | 1694.19 | G300E | 3285912.5 | 25.78 | G300E | 1406390.7 | 11.04
2056 | Story27 | B102 | 50 MPa RC Beam (40 cm x 25 cm) | Beam | 50MPa | Concrete Rectangular | 250 | 400 | 1000 | 4525 | 0.45 | 1107.03 | G300E | 1709803.57 | 13.42 | G300E | 1126081.16 | 8.84
2057 | Story27 | B103 | 50 MPa RC Beam (40 cm x 25 cm) | Beam | 50MPa | Concrete Rectangular | 250 | 400 | 1000 | 6925 | 0.69 | 1694.19 | G300E | 3625867.05 | 28.45 | G300E | 2412002.68 | 18.93
2058 | Story27 | B104 | 50 MPa RC Beam (40 cm x 25 cm) | Beam | 50MPa | Concrete Rectangular | 250 | 400 | 1000 | 4525 | 0.45 | 1107.03 | G300E | 2209816.07 | 17.34 | G300E | 1165346.52 | 9.14
2059 | Story27 | B105 | 50 MPa RC Beam (40 cm x 25 cm) | Beam | 50MPa | Concrete Rectangular | 250 | 400 | 1000 | 6925 | 0.69 | 1694.19 | G300E | 2906994.57 | 22.81 | G300E | 2908703.53 | 22.82
2060 | Story27 | B106 | 50 MPa RC Beam (40 cm x 25 cm) | Beam | 50MPa | Concrete Rectangular | 250 | 400 | 1000 | 4525 | 0.45 | 1107.03 | G300E | 2109555 | 16.55 | G300E | 1645291.21 | 12.91
2061 | Story27 | B107 | 50 MPa RC Beam (40 cm x 25 cm) | Beam | 50MPa | Concrete Rectangular | 250 | 400 | 1000 | 4525 | 0.45 | 1107.03 | G300E | 1506825 | 11.82 | G300E | 2334256.16 | 18.32
2062 | Story27 | B108 | 50 MPa RC Beam (40 cm x 25 cm) | Beam | 50MPa | Concrete Rectangular | 250 | 400 | 1000 | 4525 | 0.45 | 1107.03 | G300E | 2071884.38 | 16.26 | G300E | 1919354.54 | 15.06
2063 | Story27 | B109 | 50 MPa RC Beam (40 cm x 25 cm) | Beam | 50MPa | Concrete Rectangular | 250 | 400 | 1000 | 4525 | 0.45 | 1107.03 | G300E | 1506825 | 11.82 | G300E | 2647988.63 | 20.78
2064 | Story27 | B11 | 50 MPa RC Beam (40 cm x 25 cm) | Beam | 50MPa | Concrete Rectangular | 250 | 400 | 1000 | 6925 | 0.69 | 1694.19 | G300E | 3285912.5 | 25.78 | G300E | 1406403.29 | 11.04
2065 | Story27 | B110 | 50 MPa RC Beam (40 cm x 25 cm) | Beam | 50MPa | Concrete Rectangular | 250 | 400 | 1000 | 4525 | 0.45 | 1107.03 | G300E | 2071884.38 | 16.26 | G300E | 1919354.54 | 15.06
2066 | Story27 | B111 | 50 MPa RC Beam (40 cm x 25 cm) | Beam | 50MPa | Concrete Rectangular | 250 | 400 | 1000 | 4525 | 0.45 | 1107.03 | G300E | 1506825 | 11.82 | G300E | 2334256.16 | 18.32
2067 | Story27 | B112 | 50 MPa RC Beam (40 cm x 25 cm) | Beam | 50MPa | Concrete Rectangular | 250 | 400 | 1000 | 4525 | 0.45 | 1107.03 | G300E | 2109555 | 16.55 | G300E | 1645291.21 | 12.91
2068 | Story27 | B12 | 50 MPa RC Beam (40 cm x 25 cm) | Beam | 50MPa | Concrete Rectangular | 250 | 400 | 1000 | 4525 | 0.45 | 1107.03 | G300E | 1506825 | 11.82 | G300E | 2334256.16 | 18.32
2069 | Story27 | B13 | 50 MPa RC Beam (40 cm x 25 cm) | Beam | 50MPa | Concrete Rectangular | 250 | 400 | 1000 | 6925 | 0.69 | 1694.19 | G300E | 3626496.59 | 28.45 | G300E | 2412002.68 | 18.93
2070 | Story27 | B14 | 50 MPa RC Beam (40 cm x 25 cm) | Beam | 50MPa | Concrete Rectangular | 250 | 400 | 1000 | 4525 | 0.45 | 1107.03 | G300E | 2109555 | 16.55 | G300E | 1645291.21 | 12.91
2071 | Story27 | B15 | 50 MPa RC Beam (40 cm x 25 cm) | Beam | 50MPa | Concrete Rectangular | 250 | 400 | 1000 | 6925 | 0.69 | 1694.19 | G300E | 2907295.65 | 22.81 | G300E | 2908703.53 | 22.82
2072 | Story27 | B16 | 50 MPa RC Beam (40 cm x 25 cm) | Beam | 50MPa | Concrete Rectangular | 250 | 400 | 1000 | 6925 | 0.69 | 1694.19 | G300E | 3511604.55 | 27.55 | G300E | 2795186.85 | 21.93
2073 | Story27 | B17 | 50 MPa RC Beam (40 cm x 25 cm) | Beam | 50MPa | Concrete Rectangular | 250 | 400 | 1000 | 4525 | 0.45 | 1107.03 | G300E | 2210462.5 | 17.34 | G300E | 1314719.36 | 10.32
2074 | Story27 | B18 | 50 MPa RC Beam (40 cm x 25 cm) | Beam | 50MPa | Concrete Rectangular | 250 | 400 | 1000 | 6925 | 0.69 | 1694.19 | G300E | 3776957.95 | 29.64 | G300E | 2375278.78 | 18.64
2075 | Story27 | B19 | 50 MPa RC Beam (40 cm x 25 cm) | Beam | 50MPa | Concrete Rectangular | 250 | 400 | 1000 | 4525 | 0.45 | 1107.03 | G300E | 1710773.21 | 13.42 | G300E | 1126081.16 | 8.84
2076 | Story27 | B2 | 50 MPa RC Beam (40 cm x 25 cm) | Beam | 50MPa | Concrete Rectangular | 250 | 400 | 1000 | 4525 | 0.45 | 1107.03 | G300E | 2109555 | 16.55 | G300E | 1645291.21 | 12.91
2077 | Story27 | B20 | 50 MPa RC Beam (40 cm x 25 cm) | Beam | 50MPa | Concrete Rectangular | 250 | 400 | 1000 | 6925 | 0.69 | 1694.19 | G300E | 4010834.09 | 31.47 | G300E | 1243566.32 | 9.76
2078 | Story27 | B21 | 50 MPa RC Beam (40 cm x 25 cm) | Beam | 50MPa | Concrete Rectangular | 250 | 400 | 1000 | 4525 | 0.45 | 1107.03 | G300E | 1737276.79 | 13.63 | G300E | 1126081.16 | 8.84
2079 | Story27 | B22 | 50 MPa RC Beam (40 cm x 25 cm) | Beam | 50MPa | Concrete Rectangular | 250 | 400 | 1000 | 6925 | 0.69 | 1694.19 | G300E | 4270521.59 | 33.51 | G300E | 367239.05 | 2.88
2080 | Story27 | B23 | 50 MPa RC Beam (40 cm x 25 cm) | Beam | 50MPa | Concrete Rectangular | 250 | 400 | 1000 | 4525 | 0.45 | 1107.03 | G300E | 1598617.86 | 12.54 | G300E | 1126081.16 | 8.84
2081 | Story27 | B24 | 50 MPa RC Beam (40 cm x 25 cm) | Beam | 50MPa | Concrete Rectangular | 250 | 400 | 1000 | 6925 | 0.69 | 1694.19 | G300E | 4270521.59 | 33.51 | G300E | 367239.05 | 2.88
2082 | Story27 | B25 | 50 MPa RC Beam (40 cm x 25 cm) | Beam | 50MPa | Concrete Rectangular | 250 | 400 | 1000 | 4525 | 0.45 | 1107.03 | G300E | 1737276.79 | 13.63 | G300E | 1126081.16 | 8.84
2083 | Story27 | B26 | 50 MPa RC Beam (40 cm x 25 cm) | Beam | 50MPa | Concrete Rectangular | 250 | 400 | 1000 | 6925 | 0.69 | 1694.19 | G300E | 4010834.09 | 31.47 | G300E | 1243566.32 | 9.76
2084 | Story27 | B27 | 50 MPa RC Beam (40 cm x 25 cm) | Beam | 50MPa | Concrete Rectangular | 250 | 400 | 1000 | 4525 | 0.45 | 1107.03 | G300E | 1710773.21 | 13.42 | G300E | 1126081.16 | 8.84
2085 | Story27 | B28 | 50 MPa RC Beam (40 cm x 25 cm) | Beam | 50MPa | Concrete Rectangular | 250 | 400 | 1000 | 6925 | 0.69 | 1694.19 | G300E | 3776957.95 | 29.64 | G300E | 2375278.78 | 18.64
2086 | Story27 | B29 | 50 MPa RC Beam (40 cm x 25 cm) | Beam | 50MPa | Concrete Rectangular | 250 | 400 | 1000 | 4525 | 0.45 | 1107.03 | G300E | 2210462.5 | 17.34 | G300E | 1314714.19 | 10.32
2087 | Story27 | B3 | 50 MPa RC Beam (40 cm x 25 cm) | Beam | 50MPa | Concrete Rectangular | 250 | 400 | 1000 | 6925 | 0.69 | 1694.19 | G300E | 3626496.59 | 28.45 | G300E | 2412002.68 | 18.93
2088 | Story27 | B30 | 50 MPa RC Beam (40 cm x 25 cm) | Beam | 50MPa | Concrete Rectangular | 250 | 400 | 1000 | 6925 | 0.69 | 1694.19 | G300E | 3511604.55 | 27.55 | G300E | 2795186.85 | 21.93
2089 | Story27 | B31 | 50 MPa RC Beam (40 cm x 25 cm) | Beam | 50MPa | Concrete Rectangular | 250 | 400 | 1000 | 6925 | 0.69 | 1694.19 | G300E | 3029838.04 | 23.77 | G300E | 3169943.44 | 24.87
2090 | Story27 | B32 | 50 MPa RC Beam (40 cm x 25 cm) | Beam | 50MPa | Concrete Rectangular | 250 | 400 | 1000 | 4525 | 0.45 | 1107.03 | G300E | 2286741.07 | 17.94 | G300E | 750193.29 | 5.89
2091 | Story27 | B33 | 50 MPa RC Beam (40 cm x 25 cm) | Beam | 50MPa | Concrete Rectangular | 250 | 400 | 1000 | 6925 | 0.69 | 1694.19 | G300E | 3331239.77 | 26.14 | G300E | 2265107.06 | 17.77
2092 | Story27 | B34 | 50 MPa RC Beam (40 cm x 25 cm) | Beam | 50MPa | Concrete Rectangular | 250 | 400 | 1000 | 4525 | 0.45 | 1107.03 | G300E | 1847492.86 | 14.5 | G300E | 676166.87 | 5.31
2093 | Story27 | B35 | 50 MPa RC Beam (40 cm x 25 cm) | Beam | 50MPa | Concrete Rectangular | 250 | 400 | 1000 | 6925 | 0.69 | 1694.19 | G300E | 3541507.95 | 27.79 | G300E | 2412002.68 | 18.93
2094 | Story27 | B36 | 50 MPa RC Beam (40 cm x 25 cm) | Beam | 50MPa | Concrete Rectangular | 250 | 400 | 1000 | 4525 | 0.45 | 1107.03 | G300E | 1751175 | 13.74 | G300E | 1126081.16 | 8.84
2095 | Story27 | B37 | 50 MPa RC Beam (40 cm x 25 cm) | Beam | 50MPa | Concrete Rectangular | 250 | 400 | 1000 | 7200 | 0.72 | 1761.47 | G300E | 3963130.43 | 31.1 | G300E | 2871030.68 | 22.53
2096 | Story27 | B38 | 50 MPa RC Beam (40 cm x 25 cm) | Beam | 50MPa | Concrete Rectangular | 250 | 400 | 1000 | 4525 | 0.45 | 1107.03 | G300E | 1543025 | 12.11 | G300E | 1126081.16 | 8.84
2097 | Story27 | B39 | 50 MPa RC Beam (40 cm x 25 cm) | Beam | 50MPa | Concrete Rectangular | 250 | 400 | 1000 | 7200 | 0.72 | 1761.47 | G300E | 3964382.61 | 31.11 | G300E | 2871030.68 | 22.53
2098 | Story27 | B4 | 50 MPa RC Beam (40 cm x 25 cm) | Beam | 50MPa | Concrete Rectangular | 250 | 400 | 1000 | 4525 | 0.45 | 1107.03 | G300E | 1506825 | 11.82 | G300E | 2334256.16 | 18.32
2099 | Story27 | B40 | 50 MPa RC Beam (40 cm x 25 cm) | Beam | 50MPa | Concrete Rectangular | 250 | 400 | 1000 | 4525 | 0.45 | 1107.03 | G300E | 1750528.57 | 13.74 | G300E | 1126081.16 | 8.84
2100 | Story27 | B41 | 50 MPa RC Beam (40 cm x 25 cm) | Beam | 50MPa | Concrete Rectangular | 250 | 400 | 1000 | 6925 | 0.69 | 1694.19 | G300E | 3540878.41 | 27.78 | G300E | 2412002.68 | 18.93
2101 | Story27 | B42 | 50 MPa RC Beam (40 cm x 25 cm) | Beam | 50MPa | Concrete Rectangular | 250 | 400 | 1000 | 4525 | 0.45 | 1107.03 | G300E | 1847492.86 | 14.5 | G300E | 676166.87 | 5.31
2102 | Story27 | B43 | 50 MPa RC Beam (40 cm x 25 cm) | Beam | 50MPa | Concrete Rectangular | 250 | 400 | 1000 | 6925 | 0.69 | 1694.19 | G300E | 3331869.32 | 26.14 | G300E | 2265107.06 | 17.77
2103 | Story27 | B44 | 50 MPa RC Beam (40 cm x 25 cm) | Beam | 50MPa | Concrete Rectangular | 250 | 400 | 1000 | 4525 | 0.45 | 1107.03 | G300E | 2286417.86 | 17.94 | G300E | 750180.36 | 5.89
2104 | Story27 | B45 | 50 MPa RC Beam (40 cm x 25 cm) | Beam | 50MPa | Concrete Rectangular | 250 | 400 | 1000 | 6925 | 0.69 | 1694.19 | G300E | 3029838.04 | 23.77 | G300E | 3169943.44 | 24.87
2105 | Story27 | B46 | 50 MPa RC Beam (40 cm x 25 cm) | Beam | 50MPa | Concrete Rectangular | 250 | 400 | 1000 | 6925 | 0.69 | 1694.19 | G300E | 3514752.27 | 27.58 | G300E | 2736639.13 | 21.47
2106 | Story27 | B47 | 50 MPa RC Beam (40 cm x 25 cm) | Beam | 50MPa | Concrete Rectangular | 250 | 400 | 1000 | 4525 | 0.45 | 1107.03 | G300E | 2222098.21 | 17.44 | G300E | 1913647.06 | 15.02
2107 | Story27 | B48 | 50 MPa RC Beam (40 cm x 25 cm) | Beam | 50MPa | Concrete Rectangular | 250 | 400 | 1000 | 6925 | 0.69 | 1694.19 | G300E | 3387584.09 | 26.58 | G300E | 1170118.51 | 9.18
2108 | Story27 | B49 | 50 MPa RC Beam (40 cm x 25 cm) | Beam | 50MPa | Concrete Rectangular | 250 | 400 | 1000 | 4525 | 0.45 | 1107.03 | G300E | 2163273.21 | 16.97 | G300E | 1126081.16 | 8.84
2109 | Story27 | B5 | 50 MPa RC Beam (40 cm x 25 cm) | Beam | 50MPa | Concrete Rectangular | 250 | 400 | 1000 | 6925 | 0.69 | 1694.19 | G300E | 3285912.5 | 25.78 | G300E | 1406409.58 | 11.04
2110 | Story27 | B50 | 50 MPa RC Beam (40 cm x 25 cm) | Beam | 50MPa | Concrete Rectangular | 250 | 400 | 1000 | 6925 | 0.69 | 1694.19 | G300E | 2887095.45 | 22.65 | G300E | 2265107.06 | 17.77
2111 | Story27 | B51 | 50 MPa RC Beam (40 cm x 25 cm) | Beam | 50MPa | Concrete Rectangular | 250 | 400 | 1000 | 4800 | 0.48 | 1174.31 | G300E | 2456960 | 19.28 | G300E | 1952430.08 | 15.32
2112 | Story27 | B55 | 50 MPa RC Beam (40 cm x 25 cm) | Beam | 50MPa | Concrete Rectangular | 250 | 400 | 1000 | 4525 | 0.45 | 1107.03 | G300E | 2317705 | 18.19 | G300E | 1840572.11 | 14.44
2113 | Story27 | B56 | 50 MPa RC Beam (40 cm x 25 cm) | Beam | 50MPa | Concrete Rectangular | 250 | 400 | 1000 | 6925 | 0.69 | 1694.19 | G300E | 2887725 | 22.66 | G300E | 2265107.06 | 17.77
2114 | Story27 | B57 | 50 MPa RC Beam (40 cm x 25 cm) | Beam | 50MPa | Concrete Rectangular | 250 | 400 | 1000 | 4525 | 0.45 | 1107.03 | G300E | 2161010.71 | 16.96 | G300E | 1126081.16 | 8.84
2115 | Story27 | B58 | 50 MPa RC Beam (40 cm x 25 cm) | Beam | 50MPa | Concrete Rectangular | 250 | 400 | 1000 | 6925 | 0.69 | 1694.19 | G300E | 3387584.09 | 26.58 | G300E | 1170118.51 | 9.18
2116 | Story27 | B59 | 50 MPa RC Beam (40 cm x 25 cm) | Beam | 50MPa | Concrete Rectangular | 250 | 400 | 1000 | 4525 | 0.45 | 1107.03 | G300E | 2221128.57 | 17.43 | G300E | 1913647.06 | 15.02
2117 | Story27 | B6 | 50 MPa RC Beam (40 cm x 25 cm) | Beam | 50MPa | Concrete Rectangular | 250 | 400 | 1000 | 4525 | 0.45 | 1107.03 | G300E | 2071884.38 | 16.26 | G300E | 1919354.54 | 15.06
2118 | Story27 | B60 | 50 MPa RC Beam (40 cm x 25 cm) | Beam | 50MPa | Concrete Rectangular | 250 | 400 | 1000 | 6925 | 0.69 | 1694.19 | G300E | 3514752.27 | 27.58 | G300E | 2735694.81 | 21.47
2119 | Story27 | B61 | 50 MPa RC Beam (40 cm x 25 cm) | Beam | 50MPa | Concrete Rectangular | 250 | 400 | 1000 | 6925 | 0.69 | 1694.19 | G300E | 2757956.52 | 21.64 | G300E | 3169945.85 | 24.87
2120 | Story27 | B62 | 50 MPa RC Beam (40 cm x 25 cm) | Beam | 50MPa | Concrete Rectangular | 250 | 400 | 1000 | 4525 | 0.45 | 1107.03 | G300E | 2222098.21 | 17.44 | G300E | 1913647.06 | 15.02
2121 | Story27 | B63 | 50 MPa RC Beam (40 cm x 25 cm) | Beam | 50MPa | Concrete Rectangular | 250 | 400 | 1000 | 6925 | 0.69 | 1694.19 | G300E | 3330925 | 26.14 | G300E | 2265107.06 | 17.77
2122 | Story27 | B64 | 50 MPa RC Beam (40 cm x 25 cm) | Beam | 50MPa | Concrete Rectangular | 250 | 400 | 1000 | 4525 | 0.45 | 1107.03 | G300E | 2163273.21 | 16.97 | G300E | 1126081.16 | 8.84
2123 | Story27 | B65 | 50 MPa RC Beam (40 cm x 25 cm) | Beam | 50MPa | Concrete Rectangular | 250 | 400 | 1000 | 6925 | 0.69 | 1694.19 | G300E | 3541193.18 | 27.79 | G300E | 2412002.68 | 18.93
2124 | Story27 | B66 | 50 MPa RC Beam (40 cm x 25 cm) | Beam | 50MPa | Concrete Rectangular | 250 | 400 | 1000 | 4800 | 0.48 | 1174.31 | G300E | 2456960 | 19.28 | G300E | 1952430.08 | 15.32
2125 | Story27 | B67 | 50 MPa RC Beam (40 cm x 25 cm) | Beam | 50MPa | Concrete Rectangular | 250 | 400 | 1000 | 6925 | 0.69 | 1694.19 | G300E | 3810857.61 | 29.9 | G300E | 2761373.26 | 21.67
2126 | Story27 | B69 | 50 MPa RC Beam (40 cm x 25 cm) | Beam | 50MPa | Concrete Rectangular | 250 | 400 | 1000 | 6925 | 0.69 | 1694.19 | G300E | 3812664.13 | 29.92 | G300E | 2761373.26 | 21.67
2127 | Story27 | B7 | 50 MPa RC Beam (40 cm x 25 cm) | Beam | 50MPa | Concrete Rectangular | 250 | 400 | 1000 | 6925 | 0.69 | 1694.19 | G300E | 3597852.27 | 28.23 | G300E | 805402.68 | 6.32
2128 | Story27 | B70 | 50 MPa RC Beam (40 cm x 25 cm) | Beam | 50MPa | Concrete Rectangular | 250 | 400 | 1000 | 4525 | 0.45 | 1107.03 | G300E | 2264310 | 17.77 | G300E | 2358734.08 | 18.51
2129 | Story27 | B71 | 50 MPa RC Beam (40 cm x 25 cm) | Beam | 50MPa | Concrete Rectangular | 250 | 400 | 1000 | 6925 | 0.69 | 1694.19 | G300E | 3546859.09 | 27.83 | G300E | 2412002.68 | 18.93
2130 | Story27 | B72 | 50 MPa RC Beam (40 cm x 25 cm) | Beam | 50MPa | Concrete Rectangular | 250 | 400 | 1000 | 4525 | 0.45 | 1107.03 | G300E | 2165535.71 | 16.99 | G300E | 1126081.16 | 8.84
2131 | Story27 | B73 | 50 MPa RC Beam (40 cm x 25 cm) | Beam | 50MPa | Concrete Rectangular | 250 | 400 | 1000 | 6925 | 0.69 | 1694.19 | G300E | 3392672.92 | 26.62 | G300E | 2626502.46 | 20.61
2132 | Story27 | B74 | 50 MPa RC Beam (40 cm x 25 cm) | Beam | 50MPa | Concrete Rectangular | 250 | 400 | 1000 | 4525 | 0.45 | 1107.03 | G300E | 2217573.21 | 17.4 | G300E | 1913647.06 | 15.02
2133 | Story27 | B75 | 50 MPa RC Beam (40 cm x 25 cm) | Beam | 50MPa | Concrete Rectangular | 250 | 400 | 1000 | 6925 | 0.69 | 1694.19 | G300E | 2749827.17 | 21.58 | G300E | 3190231.88 | 25.03
2134 | Story27 | B76 | 50 MPa RC Beam (40 cm x 25 cm) | Beam | 50MPa | Concrete Rectangular | 250 | 400 | 1000 | 6925 | 0.69 | 1694.19 | G300E | 3511604.55 | 27.55 | G300E | 2795186.85 | 21.93
2135 | Story27 | B77 | 50 MPa RC Beam (40 cm x 25 cm) | Beam | 50MPa | Concrete Rectangular | 250 | 400 | 1000 | 4525 | 0.45 | 1107.03 | G300E | 2286741.07 | 17.94 | G300E | 750191.99 | 5.89
2136 | Story27 | B78 | 50 MPa RC Beam (40 cm x 25 cm) | Beam | 50MPa | Concrete Rectangular | 250 | 400 | 1000 | 6925 | 0.69 | 1694.19 | G300E | 3776957.95 | 29.64 | G300E | 2375278.78 | 18.64
2137 | Story27 | B79 | 50 MPa RC Beam (40 cm x 25 cm) | Beam | 50MPa | Concrete Rectangular | 250 | 400 | 1000 | 4525 | 0.45 | 1107.03 | G300E | 1847492.86 | 14.5 | G300E | 676166.87 | 5.31
2138 | Story27 | B8 | 50 MPa RC Beam (40 cm x 25 cm) | Beam | 50MPa | Concrete Rectangular | 250 | 400 | 1000 | 4525 | 0.45 | 1107.03 | G300E | 1506825 | 11.82 | G300E | 2647988.63 | 20.78
2139 | Story27 | B80 | 50 MPa RC Beam (40 cm x 25 cm) | Beam | 50MPa | Concrete Rectangular | 250 | 400 | 1000 | 6925 | 0.69 | 1694.19 | G300E | 4010834.09 | 31.47 | G300E | 1243566.32 | 9.76
2140 | Story27 | B81 | 50 MPa RC Beam (40 cm x 25 cm) | Beam | 50MPa | Concrete Rectangular | 250 | 400 | 1000 | 4525 | 0.45 | 1107.03 | G300E | 1750851.79 | 13.74 | G300E | 1126081.16 | 8.84
2141 | Story27 | B82 | 50 MPa RC Beam (40 cm x 25 cm) | Beam | 50MPa | Concrete Rectangular | 250 | 400 | 1000 | 6925 | 0.69 | 1694.19 | G300E | 4270521.59 | 33.51 | G300E | 367239.05 | 2.88
2142 | Story27 | B83 | 50 MPa RC Beam (40 cm x 25 cm) | Beam | 50MPa | Concrete Rectangular | 250 | 400 | 1000 | 4525 | 0.45 | 1107.03 | G300E | 1543025 | 12.11 | G300E | 1126081.16 | 8.84
2143 | Story27 | B84 | 50 MPa RC Beam (40 cm x 25 cm) | Beam | 50MPa | Concrete Rectangular | 250 | 400 | 1000 | 6925 | 0.69 | 1694.19 | G300E | 4270836.36 | 33.51 | G300E | 367239.05 | 2.88
2144 | Story27 | B85 | 50 MPa RC Beam (40 cm x 25 cm) | Beam | 50MPa | Concrete Rectangular | 250 | 400 | 1000 | 4525 | 0.45 | 1107.03 | G300E | 1750528.57 | 13.74 | G300E | 1126081.16 | 8.84
2145 | Story27 | B86 | 50 MPa RC Beam (40 cm x 25 cm) | Beam | 50MPa | Concrete Rectangular | 250 | 400 | 1000 | 6925 | 0.69 | 1694.19 | G300E | 4008630.68 | 31.45 | G300E | 1243566.32 | 9.76
2146 | Story27 | B87 | 50 MPa RC Beam (40 cm x 25 cm) | Beam | 50MPa | Concrete Rectangular | 250 | 400 | 1000 | 4525 | 0.45 | 1107.03 | G300E | 1844583.93 | 14.47 | G300E | 676166.87 | 5.31
2147 | Story27 | B88 | 50 MPa RC Beam (40 cm x 25 cm) | Beam | 50MPa | Concrete Rectangular | 250 | 400 | 1000 | 6925 | 0.69 | 1694.19 | G300E | 3784512.5 | 29.69 | G300E | 2375278.78 | 18.64
2148 | Story27 | B89 | 50 MPa RC Beam (40 cm x 25 cm) | Beam | 50MPa | Concrete Rectangular | 250 | 400 | 1000 | 4525 | 0.45 | 1107.03 | G300E | 2335698.53 | 18.33 | G300E | 573619.88 | 4.5
2149 | Story27 | B9 | 50 MPa RC Beam (40 cm x 25 cm) | Beam | 50MPa | Concrete Rectangular | 250 | 400 | 1000 | 6925 | 0.69 | 1694.19 | G300E | 3597852.27 | 28.23 | G300E | 805402.68 | 6.32
2150 | Story27 | B90 | 50 MPa RC Beam (40 cm x 25 cm) | Beam | 50MPa | Concrete Rectangular | 250 | 400 | 1000 | 6925 | 0.69 | 1694.19 | G300E | 3419288 | 26.83 | G300E | 2945438.5 | 23.11
2151 | Story27 | B91 | 50 MPa RC Beam (40 cm x 25 cm) | Beam | 50MPa | Concrete Rectangular | 250 | 400 | 1000 | 6925 | 0.69 | 1694.19 | G300E | 2907295.65 | 22.81 | G300E | 2908703.53 | 22.82
2152 | Story27 | B92 | 50 MPa RC Beam (40 cm x 25 cm) | Beam | 50MPa | Concrete Rectangular | 250 | 400 | 1000 | 4525 | 0.45 | 1107.03 | G300E | 2210462.5 | 17.34 | G300E | 1314716.77 | 10.32
2153 | Story27 | B93 | 50 MPa RC Beam (40 cm x 25 cm) | Beam | 50MPa | Concrete Rectangular | 250 | 400 | 1000 | 6925 | 0.69 | 1694.19 | G300E | 3626496.59 | 28.45 | G300E | 2412002.68 | 18.93
2154 | Story27 | B94 | 50 MPa RC Beam (40 cm x 25 cm) | Beam | 50MPa | Concrete Rectangular | 250 | 400 | 1000 | 4525 | 0.45 | 1107.03 | G300E | 1710773.21 | 13.42 | G300E | 1126081.16 | 8.84
2155 | Story27 | B95 | 50 MPa RC Beam (40 cm x 25 cm) | Beam | 50MPa | Concrete Rectangular | 250 | 400 | 1000 | 6925 | 0.69 | 1694.19 | G300E | 3285912.5 | 25.78 | G300E | 1406404.55 | 11.04
2156 | Story27 | B96 | 50 MPa RC Beam (40 cm x 25 cm) | Beam | 50MPa | Concrete Rectangular | 250 | 400 | 1000 | 4525 | 0.45 | 1107.03 | G300E | 1737276.79 | 13.63 | G300E | 1126081.16 | 8.84
2157 | Story27 | B97 | 50 MPa RC Beam (40 cm x 25 cm) | Beam | 50MPa | Concrete Rectangular | 250 | 400 | 1000 | 6925 | 0.69 | 1694.19 | G300E | 3597537.5 | 28.23 | G300E | 805402.68 | 6.32
2158 | Story27 | B98 | 50 MPa RC Beam (40 cm x 25 cm) | Beam | 50MPa | Concrete Rectangular | 250 | 400 | 1000 | 4525 | 0.45 | 1107.03 | G300E | 1598294.64 | 12.54 | G300E | 1126081.16 | 8.84
2159 | Story27 | B99 | 50 MPa RC Beam (40 cm x 25 cm) | Beam | 50MPa | Concrete Rectangular | 250 | 400 | 1000 | 6925 | 0.69 | 1694.19 | G300E | 3597537.5 | 28.23 | G300E | 805402.68 | 6.32
2160 | Story28 | B1 | 50 MPa RC Beam (40 cm x 25 cm) | Beam | 50MPa | Concrete Rectangular | 250 | 400 | 1000 | 6925 | 0.69 | 1694.19 | G300E | 3641290.91 | 28.57 | G300E | 2994437.99 | 23.5
2161 | Story28 | B10 | 50 MPa RC Beam (40 cm x 25 cm) | Beam | 50MPa | Concrete Rectangular | 250 | 400 | 1000 | 4525 | 0.45 | 1107.03 | G300E | 1979404.69 | 15.53 | G300E | 2069906.95 | 16.24
2162 | Story28 | B100 | 50 MPa RC Beam (40 cm x 25 cm) | Beam | 50MPa | Concrete Rectangular | 250 | 400 | 1000 | 4525 | 0.45 | 1107.03 | G300E | 1736630.36 | 13.63 | G300E | 1126081.16 | 8.84
2163 | Story28 | B101 | 50 MPa RC Beam (40 cm x 25 cm) | Beam | 50MPa | Concrete Rectangular | 250 | 400 | 1000 | 6925 | 0.69 | 1694.19 | G300E | 3374678.41 | 26.48 | G300E | 1352896.96 | 10.62
2164 | Story28 | B102 | 50 MPa RC Beam (40 cm x 25 cm) | Beam | 50MPa | Concrete Rectangular | 250 | 400 | 1000 | 4525 | 0.45 | 1107.03 | G300E | 1697844.64 | 13.32 | G300E | 1725966.87 | 13.54
2165 | Story28 | B103 | 50 MPa RC Beam (40 cm x 25 cm) | Beam | 50MPa | Concrete Rectangular | 250 | 400 | 1000 | 6925 | 0.69 | 1694.19 | G300E | 3835190.91 | 30.09 | G300E | 3580439.05 | 28.09
2166 | Story28 | B104 | 50 MPa RC Beam (40 cm x 25 cm) | Beam | 50MPa | Concrete Rectangular | 250 | 400 | 1000 | 4525 | 0.45 | 1107.03 | G300E | 2227269.64 | 17.48 | G300E | 1915223.06 | 15.03
2167 | Story28 | B105 | 50 MPa RC Beam (40 cm x 25 cm) | Beam | 50MPa | Concrete Rectangular | 250 | 400 | 1000 | 6925 | 0.69 | 1694.19 | G300E | 3642864.77 | 28.58 | G300E | 2995382.31 | 23.5
2168 | Story28 | B106 | 50 MPa RC Beam (40 cm x 25 cm) | Beam | 50MPa | Concrete Rectangular | 250 | 400 | 1000 | 4525 | 0.45 | 1107.03 | G300E | 1506825 | 11.82 | G300E | 1838445.44 | 14.43
2169 | Story28 | B107 | 50 MPa RC Beam (40 cm x 25 cm) | Beam | 50MPa | Concrete Rectangular | 250 | 400 | 1000 | 4525 | 0.45 | 1107.03 | G300E | 2010005 | 15.77 | G300E | 1777823.03 | 13.95
2170 | Story28 | B108 | 50 MPa RC Beam (40 cm x 25 cm) | Beam | 50MPa | Concrete Rectangular | 250 | 400 | 1000 | 4525 | 0.45 | 1107.03 | G300E | 1979404.69 | 15.53 | G300E | 2069906.95 | 16.24
2171 | Story28 | B109 | 50 MPa RC Beam (40 cm x 25 cm) | Beam | 50MPa | Concrete Rectangular | 250 | 400 | 1000 | 4525 | 0.45 | 1107.03 | G300E | 1506825 | 11.82 | G300E | 2661563.63 | 20.88
2172 | Story28 | B11 | 50 MPa RC Beam (40 cm x 25 cm) | Beam | 50MPa | Concrete Rectangular | 250 | 400 | 1000 | 6925 | 0.69 | 1694.19 | G300E | 3480127.27 | 27.31 | G300E | 1352896.96 | 10.62
2173 | Story28 | B110 | 50 MPa RC Beam (40 cm x 25 cm) | Beam | 50MPa | Concrete Rectangular | 250 | 400 | 1000 | 4525 | 0.45 | 1107.03 | G300E | 1979404.69 | 15.53 | G300E | 2069906.95 | 16.24
2174 | Story28 | B111 | 50 MPa RC Beam (40 cm x 25 cm) | Beam | 50MPa | Concrete Rectangular | 250 | 400 | 1000 | 4525 | 0.45 | 1107.03 | G300E | 2010005 | 15.77 | G300E | 1777823.03 | 13.95
2175 | Story28 | B112 | 50 MPa RC Beam (40 cm x 25 cm) | Beam | 50MPa | Concrete Rectangular | 250 | 400 | 1000 | 4525 | 0.45 | 1107.03 | G300E | 1506825 | 11.82 | G300E | 1838445.44 | 14.43
2176 | Story28 | B12 | 50 MPa RC Beam (40 cm x 25 cm) | Beam | 50MPa | Concrete Rectangular | 250 | 400 | 1000 | 4525 | 0.45 | 1107.03 | G300E | 2010005 | 15.77 | G300E | 1777823.03 | 13.95
2177 | Story28 | B13 | 50 MPa RC Beam (40 cm x 25 cm) | Beam | 50MPa | Concrete Rectangular | 250 | 400 | 1000 | 6925 | 0.69 | 1694.19 | G300E | 3835820.45 | 30.1 | G300E | 3580439.05 | 28.09
2178 | Story28 | B14 | 50 MPa RC Beam (40 cm x 25 cm) | Beam | 50MPa | Concrete Rectangular | 250 | 400 | 1000 | 4525 | 0.45 | 1107.03 | G300E | 1506825 | 11.82 | G300E | 1838445.44 | 14.43
2179 | Story28 | B15 | 50 MPa RC Beam (40 cm x 25 cm) | Beam | 50MPa | Concrete Rectangular | 250 | 400 | 1000 | 6925 | 0.69 | 1694.19 | G300E | 3641290.91 | 28.57 | G300E | 2994437.99 | 23.5
2180 | Story28 | B16 | 50 MPa RC Beam (40 cm x 25 cm) | Beam | 50MPa | Concrete Rectangular | 250 | 400 | 1000 | 6925 | 0.69 | 1694.19 | G300E | 2777226.09 | 21.79 | G300E | 3134725.9 | 24.6
2181 | Story28 | B17 | 50 MPa RC Beam (40 cm x 25 cm) | Beam | 50MPa | Concrete Rectangular | 250 | 400 | 1000 | 4525 | 0.45 | 1107.03 | G300E | 2226623.21 | 17.47 | G300E | 1914457.69 | 15.02
2182 | Story28 | B18 | 50 MPa RC Beam (40 cm x 25 cm) | Beam | 50MPa | Concrete Rectangular | 250 | 400 | 1000 | 6925 | 0.69 | 1694.19 | G300E | 3219810.23 | 25.26 | G300E | 2378425.25 | 18.66
2183 | Story28 | B19 | 50 MPa RC Beam (40 cm x 25 cm) | Beam | 50MPa | Concrete Rectangular | 250 | 400 | 1000 | 4525 | 0.45 | 1107.03 | G300E | 1698491.07 | 13.33 | G300E | 1725966.87 | 13.54
2184 | Story28 | B2 | 50 MPa RC Beam (40 cm x 25 cm) | Beam | 50MPa | Concrete Rectangular | 250 | 400 | 1000 | 4525 | 0.45 | 1107.03 | G300E | 1506825 | 11.82 | G300E | 1838445.44 | 14.43
2185 | Story28 | B20 | 50 MPa RC Beam (40 cm x 25 cm) | Beam | 50MPa | Concrete Rectangular | 250 | 400 | 1000 | 6925 | 0.69 | 1694.19 | G300E | 4030350 | 31.62 | G300E | 1243566.32 | 9.76
2186 | Story28 | B21 | 50 MPa RC Beam (40 cm x 25 cm) | Beam | 50MPa | Concrete Rectangular | 250 | 400 | 1000 | 4525 | 0.45 | 1107.03 | G300E | 1736630.36 | 13.63 | G300E | 1126081.16 | 8.84
2187 | Story28 | B22 | 50 MPa RC Beam (40 cm x 25 cm) | Beam | 50MPa | Concrete Rectangular | 250 | 400 | 1000 | 6925 | 0.69 | 1694.19 | G300E | 4288778.41 | 33.65 | G300E | 367239.05 | 2.88
2188 | Story28 | B23 | 50 MPa RC Beam (40 cm x 25 cm) | Beam | 50MPa | Concrete Rectangular | 250 | 400 | 1000 | 4525 | 0.45 | 1107.03 | G300E | 1610900 | 12.64 | G300E | 1126081.16 | 8.84
2189 | Story28 | B24 | 50 MPa RC Beam (40 cm x 25 cm) | Beam | 50MPa | Concrete Rectangular | 250 | 400 | 1000 | 6925 | 0.69 | 1694.19 | G300E | 4288778.41 | 33.65 | G300E | 367239.05 | 2.88
2190 | Story28 | B25 | 50 MPa RC Beam (40 cm x 25 cm) | Beam | 50MPa | Concrete Rectangular | 250 | 400 | 1000 | 4525 | 0.45 | 1107.03 | G300E | 1736630.36 | 13.63 | G300E | 1126081.16 | 8.84
2191 | Story28 | B26 | 50 MPa RC Beam (40 cm x 25 cm) | Beam | 50MPa | Concrete Rectangular | 250 | 400 | 1000 | 6925 | 0.69 | 1694.19 | G300E | 4030350 | 31.62 | G300E | 1243566.32 | 9.76
2192 | Story28 | B27 | 50 MPa RC Beam (40 cm x 25 cm) | Beam | 50MPa | Concrete Rectangular | 250 | 400 | 1000 | 4525 | 0.45 | 1107.03 | G300E | 1698491.07 | 13.33 | G300E | 1725966.87 | 13.54
2193 | Story28 | B28 | 50 MPa RC Beam (40 cm x 25 cm) | Beam | 50MPa | Concrete Rectangular | 250 | 400 | 1000 | 6925 | 0.69 | 1694.19 | G300E | 3219810.23 | 25.26 | G300E | 2378425.25 | 18.66
2194 | Story28 | B29 | 50 MPa RC Beam (40 cm x 25 cm) | Beam | 50MPa | Concrete Rectangular | 250 | 400 | 1000 | 4525 | 0.45 | 1107.03 | G300E | 2226623.21 | 17.47 | G300E | 1914447.34 | 15.02
2195 | Story28 | B3 | 50 MPa RC Beam (40 cm x 25 cm) | Beam | 50MPa | Concrete Rectangular | 250 | 400 | 1000 | 6925 | 0.69 | 1694.19 | G300E | 3835820.45 | 30.1 | G300E | 3580439.05 | 28.09
2196 | Story28 | B30 | 50 MPa RC Beam (40 cm x 25 cm) | Beam | 50MPa | Concrete Rectangular | 250 | 400 | 1000 | 6925 | 0.69 | 1694.19 | G300E | 2777226.09 | 21.79 | G300E | 3134721.08 | 24.6
2197 | Story28 | B31 | 50 MPa RC Beam (40 cm x 25 cm) | Beam | 50MPa | Concrete Rectangular | 250 | 400 | 1000 | 6925 | 0.69 | 1694.19 | G300E | 2851594.57 | 22.37 | G300E | 2885471.67 | 22.64
2198 | Story28 | B32 | 50 MPa RC Beam (40 cm x 25 cm) | Beam | 50MPa | Concrete Rectangular | 250 | 400 | 1000 | 4525 | 0.45 | 1107.03 | G300E | 2369483.93 | 18.59 | G300E | 863847.06 | 6.78
2199 | Story28 | B33 | 50 MPa RC Beam (40 cm x 25 cm) | Beam | 50MPa | Concrete Rectangular | 250 | 400 | 1000 | 6925 | 0.69 | 1694.19 | G300E | 3431337.5 | 26.92 | G300E | 2301830.97 | 18.06
2200 | Story28 | B34 | 50 MPa RC Beam (40 cm x 25 cm) | Beam | 50MPa | Concrete Rectangular | 250 | 400 | 1000 | 4525 | 0.45 | 1107.03 | G300E | 1858158.93 | 14.58 | G300E | 676166.87 | 5.31
2201 | Story28 | B35 | 50 MPa RC Beam (40 cm x 25 cm) | Beam | 50MPa | Concrete Rectangular | 250 | 400 | 1000 | 6925 | 0.69 | 1694.19 | G300E | 3656085.23 | 28.69 | G300E | 2558057.23 | 20.07
2202 | Story28 | B36 | 50 MPa RC Beam (40 cm x 25 cm) | Beam | 50MPa | Concrete Rectangular | 250 | 400 | 1000 | 4525 | 0.45 | 1107.03 | G300E | 1749882.14 | 13.73 | G300E | 1276052.59 | 10.01
2203 | Story28 | B37 | 50 MPa RC Beam (40 cm x 25 cm) | Beam | 50MPa | Concrete Rectangular | 250 | 400 | 1000 | 7200 | 0.72 | 1761.47 | G300E | 4013217.39 | 31.49 | G300E | 2871030.68 | 22.53
2204 | Story28 | B38 | 50 MPa RC Beam (40 cm x 25 cm) | Beam | 50MPa | Concrete Rectangular | 250 | 400 | 1000 | 4525 | 0.45 | 1107.03 | G300E | 1539469.64 | 12.08 | G300E | 1126081.16 | 8.84
2205 | Story28 | B39 | 50 MPa RC Beam (40 cm x 25 cm) | Beam | 50MPa | Concrete Rectangular | 250 | 400 | 1000 | 7200 | 0.72 | 1761.47 | G300E | 4014469.57 | 31.5 | G300E | 2871030.68 | 22.53
2206 | Story28 | B4 | 50 MPa RC Beam (40 cm x 25 cm) | Beam | 50MPa | Concrete Rectangular | 250 | 400 | 1000 | 4525 | 0.45 | 1107.03 | G300E | 2010005 | 15.77 | G300E | 1777823.03 | 13.95
2207 | Story28 | B40 | 50 MPa RC Beam (40 cm x 25 cm) | Beam | 50MPa | Concrete Rectangular | 250 | 400 | 1000 | 4525 | 0.45 | 1107.03 | G300E | 1749882.14 | 13.73 | G300E | 1276052.59 | 10.01
2208 | Story28 | B41 | 50 MPa RC Beam (40 cm x 25 cm) | Beam | 50MPa | Concrete Rectangular | 250 | 400 | 1000 | 6925 | 0.69 | 1694.19 | G300E | 3654826.14 | 28.68 | G300E | 2558057.23 | 20.07
2209 | Story28 | B42 | 50 MPa RC Beam (40 cm x 25 cm) | Beam | 50MPa | Concrete Rectangular | 250 | 400 | 1000 | 4525 | 0.45 | 1107.03 | G300E | 1857835.71 | 14.58 | G300E | 676166.87 | 5.31
2210 | Story28 | B43 | 50 MPa RC Beam (40 cm x 25 cm) | Beam | 50MPa | Concrete Rectangular | 250 | 400 | 1000 | 6925 | 0.69 | 1694.19 | G300E | 3431337.5 | 26.92 | G300E | 2301830.97 | 18.06
2211 | Story28 | B44 | 50 MPa RC Beam (40 cm x 25 cm) | Beam | 50MPa | Concrete Rectangular | 250 | 400 | 1000 | 4525 | 0.45 | 1107.03 | G300E | 2369160.71 | 18.59 | G300E | 863847.06 | 6.78
2212 | Story28 | B45 | 50 MPa RC Beam (40 cm x 25 cm) | Beam | 50MPa | Concrete Rectangular | 250 | 400 | 1000 | 6925 | 0.69 | 1694.19 | G300E | 2851594.57 | 22.37 | G300E | 2885476.48 | 22.64
2213 | Story28 | B46 | 50 MPa RC Beam (40 cm x 25 cm) | Beam | 50MPa | Concrete Rectangular | 250 | 400 | 1000 | 6925 | 0.69 | 1694.19 | G300E | 3415598.86 | 26.8 | G300E | 2744193.67 | 21.53
2214 | Story28 | B47 | 50 MPa RC Beam (40 cm x 25 cm) | Beam | 50MPa | Concrete Rectangular | 250 | 400 | 1000 | 4525 | 0.45 | 1107.03 | G300E | 2396957.14 | 18.81 | G300E | 295836.74 | 2.32
2215 | Story28 | B48 | 50 MPa RC Beam (40 cm x 25 cm) | Beam | 50MPa | Concrete Rectangular | 250 | 400 | 1000 | 6925 | 0.69 | 1694.19 | G300E | 3346348.86 | 26.26 | G300E | 1096670.7 | 8.6
2216 | Story28 | B49 | 50 MPa RC Beam (40 cm x 25 cm) | Beam | 50MPa | Concrete Rectangular | 250 | 400 | 1000 | 4525 | 0.45 | 1107.03 | G300E | 2162303.57 | 16.97 | G300E | 1126081.16 | 8.84
2217 | Story28 | B5 | 50 MPa RC Beam (40 cm x 25 cm) | Beam | 50MPa | Concrete Rectangular | 250 | 400 | 1000 | 6925 | 0.69 | 1694.19 | G300E | 3480127.27 | 27.31 | G300E | 1352896.96 | 10.62
2218 | Story28 | B50 | 50 MPa RC Beam (40 cm x 25 cm) | Beam | 50MPa | Concrete Rectangular | 250 | 400 | 1000 | 6925 | 0.69 | 1694.19 | G300E | 3073440.91 | 24.12 | G300E | 2265107.06 | 17.77
2219 | Story28 | B51 | 50 MPa RC Beam (40 cm x 25 cm) | Beam | 50MPa | Concrete Rectangular | 250 | 400 | 1000 | 4800 | 0.48 | 1174.31 | G300E | 2503680 | 19.64 | G300E | 1962670.08 | 15.4
2220 | Story28 | B55 | 50 MPa RC Beam (40 cm x 25 cm) | Beam | 50MPa | Concrete Rectangular | 250 | 400 | 1000 | 4525 | 0.45 | 1107.03 | G300E | 2362050 | 18.53 | G300E | 1850225.44 | 14.52
2221 | Story28 | B56 | 50 MPa RC Beam (40 cm x 25 cm) | Beam | 50MPa | Concrete Rectangular | 250 | 400 | 1000 | 6925 | 0.69 | 1694.19 | G300E | 3074385.23 | 24.12 | G300E | 2265107.06 | 17.77
2222 | Story28 | B57 | 50 MPa RC Beam (40 cm x 25 cm) | Beam | 50MPa | Concrete Rectangular | 250 | 400 | 1000 | 4525 | 0.45 | 1107.03 | G300E | 2160041.07 | 16.95 | G300E | 1126081.16 | 8.84
2223 | Story28 | B58 | 50 MPa RC Beam (40 cm x 25 cm) | Beam | 50MPa | Concrete Rectangular | 250 | 400 | 1000 | 6925 | 0.69 | 1694.19 | G300E | 3345719.32 | 26.25 | G300E | 1096670.7 | 8.6
2224 | Story28 | B59 | 50 MPa RC Beam (40 cm x 25 cm) | Beam | 50MPa | Concrete Rectangular | 250 | 400 | 1000 | 4525 | 0.45 | 1107.03 | G300E | 2396310.71 | 18.8 | G300E | 295744.95 | 2.32
2225 | Story28 | B6 | 50 MPa RC Beam (40 cm x 25 cm) | Beam | 50MPa | Concrete Rectangular | 250 | 400 | 1000 | 4525 | 0.45 | 1107.03 | G300E | 1979404.69 | 15.53 | G300E | 2069906.95 | 16.24
2226 | Story28 | B60 | 50 MPa RC Beam (40 cm x 25 cm) | Beam | 50MPa | Concrete Rectangular | 250 | 400 | 1000 | 6925 | 0.69 | 1694.19 | G300E | 3415598.86 | 26.8 | G300E | 2744193.67 | 21.53
2227 | Story28 | B61 | 50 MPa RC Beam (40 cm x 25 cm) | Beam | 50MPa | Concrete Rectangular | 250 | 400 | 1000 | 6925 | 0.69 | 1694.19 | G300E | 3514588.04 | 27.58 | G300E | 2885470.46 | 22.64
2228 | Story28 | B62 | 50 MPa RC Beam (40 cm x 25 cm) | Beam | 50MPa | Concrete Rectangular | 250 | 400 | 1000 | 4525 | 0.45 | 1107.03 | G300E | 2396957.14 | 18.81 | G300E | 295838.04 | 2.32
2229 | Story28 | B63 | 50 MPa RC Beam (40 cm x 25 cm) | Beam | 50MPa | Concrete Rectangular | 250 | 400 | 1000 | 6925 | 0.69 | 1694.19 | G300E | 3431337.5 | 26.92 | G300E | 2301830.97 | 18.06
2230 | Story28 | B64 | 50 MPa RC Beam (40 cm x 25 cm) | Beam | 50MPa | Concrete Rectangular | 250 | 400 | 1000 | 4525 | 0.45 | 1107.03 | G300E | 2162303.57 | 16.97 | G300E | 1126081.16 | 8.84
2231 | Story28 | B65 | 50 MPa RC Beam (40 cm x 25 cm) | Beam | 50MPa | Concrete Rectangular | 250 | 400 | 1000 | 6925 | 0.69 | 1694.19 | G300E | 3656085.23 | 28.69 | G300E | 2558057.23 | 20.07
2232 | Story28 | B66 | 50 MPa RC Beam (40 cm x 25 cm) | Beam | 50MPa | Concrete Rectangular | 250 | 400 | 1000 | 4800 | 0.48 | 1174.31 | G300E | 2503680 | 19.64 | G300E | 1962670.08 | 15.4
2233 | Story28 | B67 | 50 MPa RC Beam (40 cm x 25 cm) | Beam | 50MPa | Concrete Rectangular | 250 | 400 | 1000 | 6925 | 0.69 | 1694.19 | G300E | 3859633.7 | 30.28 | G300E | 2761373.26 | 21.67
2234 | Story28 | B69 | 50 MPa RC Beam (40 cm x 25 cm) | Beam | 50MPa | Concrete Rectangular | 250 | 400 | 1000 | 6925 | 0.69 | 1694.19 | G300E | 3859934.78 | 30.29 | G300E | 2901077.6 | 22.76
2235 | Story28 | B7 | 50 MPa RC Beam (40 cm x 25 cm) | Beam | 50MPa | Concrete Rectangular | 250 | 400 | 1000 | 6925 | 0.69 | 1694.19 | G300E | 3438892.05 | 26.98 | G300E | 831251.82 | 6.52
2236 | Story28 | B70 | 50 MPa RC Beam (40 cm x 25 cm) | Beam | 50MPa | Concrete Rectangular | 250 | 400 | 1000 | 4525 | 0.45 | 1107.03 | G300E | 2315593.33 | 18.17 | G300E | 2366879.08 | 18.57
2237 | Story28 | B71 | 50 MPa RC Beam (40 cm x 25 cm) | Beam | 50MPa | Concrete Rectangular | 250 | 400 | 1000 | 6925 | 0.69 | 1694.19 | G300E | 3661751.14 | 28.73 | G300E | 2558057.23 | 20.07
2238 | Story28 | B72 | 50 MPa RC Beam (40 cm x 25 cm) | Beam | 50MPa | Concrete Rectangular | 250 | 400 | 1000 | 4525 | 0.45 | 1107.03 | G300E | 2164242.86 | 16.98 | G300E | 1126081.16 | 8.84
2239 | Story28 | B73 | 50 MPa RC Beam (40 cm x 25 cm) | Beam | 50MPa | Concrete Rectangular | 250 | 400 | 1000 | 6925 | 0.69 | 1694.19 | G300E | 3492219.79 | 27.4 | G300E | 2671419.16 | 20.96
2240 | Story28 | B74 | 50 MPa RC Beam (40 cm x 25 cm) | Beam | 50MPa | Concrete Rectangular | 250 | 400 | 1000 | 4525 | 0.45 | 1107.03 | G300E | 2392755.36 | 18.77 | G300E | 296390.09 | 2.33
2241 | Story28 | B75 | 50 MPa RC Beam (40 cm x 25 cm) | Beam | 50MPa | Concrete Rectangular | 250 | 400 | 1000 | 6925 | 0.69 | 1694.19 | G300E | 3610935.87 | 28.33 | G300E | 3147301.7 | 24.69
2242 | Story28 | B76 | 50 MPa RC Beam (40 cm x 25 cm) | Beam | 50MPa | Concrete Rectangular | 250 | 400 | 1000 | 6925 | 0.69 | 1694.19 | G300E | 2777226.09 | 21.79 | G300E | 3134723.49 | 24.6
2243 | Story28 | B77 | 50 MPa RC Beam (40 cm x 25 cm) | Beam | 50MPa | Concrete Rectangular | 250 | 400 | 1000 | 4525 | 0.45 | 1107.03 | G300E | 2369483.93 | 18.59 | G300E | 863847.06 | 6.78
2244 | Story28 | B78 | 50 MPa RC Beam (40 cm x 25 cm) | Beam | 50MPa | Concrete Rectangular | 250 | 400 | 1000 | 6925 | 0.69 | 1694.19 | G300E | 3219810.23 | 25.26 | G300E | 2378425.25 | 18.66
2245 | Story28 | B79 | 50 MPa RC Beam (40 cm x 25 cm) | Beam | 50MPa | Concrete Rectangular | 250 | 400 | 1000 | 4525 | 0.45 | 1107.03 | G300E | 1858158.93 | 14.58 | G300E | 676166.87 | 5.31
2246 | Story28 | B8 | 50 MPa RC Beam (40 cm x 25 cm) | Beam | 50MPa | Concrete Rectangular | 250 | 400 | 1000 | 4525 | 0.45 | 1107.03 | G300E | 1506825 | 11.82 | G300E | 2661563.63 | 20.88
2247 | Story28 | B80 | 50 MPa RC Beam (40 cm x 25 cm) | Beam | 50MPa | Concrete Rectangular | 250 | 400 | 1000 | 6925 | 0.69 | 1694.19 | G300E | 4030350 | 31.62 | G300E | 1243566.32 | 9.76
2248 | Story28 | B81 | 50 MPa RC Beam (40 cm x 25 cm) | Beam | 50MPa | Concrete Rectangular | 250 | 400 | 1000 | 4525 | 0.45 | 1107.03 | G300E | 1750205.36 | 13.73 | G300E | 1276052.59 | 10.01
2249 | Story28 | B82 | 50 MPa RC Beam (40 cm x 25 cm) | Beam | 50MPa | Concrete Rectangular | 250 | 400 | 1000 | 6925 | 0.69 | 1694.19 | G300E | 4288778.41 | 33.65 | G300E | 367239.05 | 2.88
2250 | Story28 | B83 | 50 MPa RC Beam (40 cm x 25 cm) | Beam | 50MPa | Concrete Rectangular | 250 | 400 | 1000 | 4525 | 0.45 | 1107.03 | G300E | 1539469.64 | 12.08 | G300E | 1126081.16 | 8.84
2251 | Story28 | B84 | 50 MPa RC Beam (40 cm x 25 cm) | Beam | 50MPa | Concrete Rectangular | 250 | 400 | 1000 | 6925 | 0.69 | 1694.19 | G300E | 4288778.41 | 33.65 | G300E | 367239.05 | 2.88
2252 | Story28 | B85 | 50 MPa RC Beam (40 cm x 25 cm) | Beam | 50MPa | Concrete Rectangular | 250 | 400 | 1000 | 4525 | 0.45 | 1107.03 | G300E | 1749558.93 | 13.73 | G300E | 1276052.59 | 10.01
2253 | Story28 | B86 | 50 MPa RC Beam (40 cm x 25 cm) | Beam | 50MPa | Concrete Rectangular | 250 | 400 | 1000 | 6925 | 0.69 | 1694.19 | G300E | 4026887.5 | 31.6 | G300E | 1243566.32 | 9.76
2254 | Story28 | B87 | 50 MPa RC Beam (40 cm x 25 cm) | Beam | 50MPa | Concrete Rectangular | 250 | 400 | 1000 | 4525 | 0.45 | 1107.03 | G300E | 1855250 | 14.56 | G300E | 676166.87 | 5.31
2255 | Story28 | B88 | 50 MPa RC Beam (40 cm x 25 cm) | Beam | 50MPa | Concrete Rectangular | 250 | 400 | 1000 | 6925 | 0.69 | 1694.19 | G300E | 3221698.86 | 25.28 | G300E | 2374647.97 | 18.63
2256 | Story28 | B89 | 50 MPa RC Beam (40 cm x 25 cm) | Beam | 50MPa | Concrete Rectangular | 250 | 400 | 1000 | 4525 | 0.45 | 1107.03 | G300E | 2680663.24 | 21.03 | G300E | 1051578.06 | 8.25
2257 | Story28 | B9 | 50 MPa RC Beam (40 cm x 25 cm) | Beam | 50MPa | Concrete Rectangular | 250 | 400 | 1000 | 6925 | 0.69 | 1694.19 | G300E | 3438892.05 | 26.98 | G300E | 831253.08 | 6.52
2258 | Story28 | B90 | 50 MPa RC Beam (40 cm x 25 cm) | Beam | 50MPa | Concrete Rectangular | 250 | 400 | 1000 | 6925 | 0.69 | 1694.19 | G300E | 2793083.33 | 21.92 | G300E | 2490197.17 | 19.54
2259 | Story28 | B91 | 50 MPa RC Beam (40 cm x 25 cm) | Beam | 50MPa | Concrete Rectangular | 250 | 400 | 1000 | 6925 | 0.69 | 1694.19 | G300E | 3641290.91 | 28.57 | G300E | 2994437.99 | 23.5
2260 | Story28 | B92 | 50 MPa RC Beam (40 cm x 25 cm) | Beam | 50MPa | Concrete Rectangular | 250 | 400 | 1000 | 4525 | 0.45 | 1107.03 | G300E | 2226623.21 | 17.47 | G300E | 1914446.05 | 15.02
2261 | Story28 | B93 | 50 MPa RC Beam (40 cm x 25 cm) | Beam | 50MPa | Concrete Rectangular | 250 | 400 | 1000 | 6925 | 0.69 | 1694.19 | G300E | 3835820.45 | 30.1 | G300E | 3580439.05 | 28.09
2262 | Story28 | B94 | 50 MPa RC Beam (40 cm x 25 cm) | Beam | 50MPa | Concrete Rectangular | 250 | 400 | 1000 | 4525 | 0.45 | 1107.03 | G300E | 1698491.07 | 13.33 | G300E | 1725966.87 | 13.54
2263 | Story28 | B95 | 50 MPa RC Beam (40 cm x 25 cm) | Beam | 50MPa | Concrete Rectangular | 250 | 400 | 1000 | 6925 | 0.69 | 1694.19 | G300E | 3479812.5 | 27.3 | G300E | 1352896.96 | 10.62
2264 | Story28 | B96 | 50 MPa RC Beam (40 cm x 25 cm) | Beam | 50MPa | Concrete Rectangular | 250 | 400 | 1000 | 4525 | 0.45 | 1107.03 | G300E | 1736307.14 | 13.62 | G300E | 1126081.16 | 8.84
2265 | Story28 | B97 | 50 MPa RC Beam (40 cm x 25 cm) | Beam | 50MPa | Concrete Rectangular | 250 | 400 | 1000 | 6925 | 0.69 | 1694.19 | G300E | 3438577.27 | 26.98 | G300E | 831240.49 | 6.52
2266 | Story28 | B98 | 50 MPa RC Beam (40 cm x 25 cm) | Beam | 50MPa | Concrete Rectangular | 250 | 400 | 1000 | 4525 | 0.45 | 1107.03 | G300E | 1610900 | 12.64 | G300E | 1126081.16 | 8.84
2267 | Story28 | B99 | 50 MPa RC Beam (40 cm x 25 cm) | Beam | 50MPa | Concrete Rectangular | 250 | 400 | 1000 | 6925 | 0.69 | 1694.19 | G300E | 3438577.27 | 26.98 | G300E | 831244.26 | 6.52
2268 | Story29 | B1 | 50 MPa RC Beam (40 cm x 25 cm) | Beam | 50MPa | Concrete Rectangular | 250 | 400 | 1000 | 6937.5 | 0.69 | 1697.25 | G300E | 3670883.52 | 28.8 | G300E | 2967783.03 | 23.29
2269 | Story29 | B10 | 50 MPa RC Beam (40 cm x 25 cm) | Beam | 50MPa | Concrete Rectangular | 250 | 400 | 1000 | 4537.5 | 0.45 | 1110.09 | G300E | 1996783.59 | 15.67 | G300E | 2498652.65 | 19.61
2270 | Story29 | B100 | 50 MPa RC Beam (40 cm x 25 cm) | Beam | 50MPa | Concrete Rectangular | 250 | 400 | 1000 | 4537.5 | 0.45 | 1110.09 | G300E | 1747261.61 | 13.71 | G300E | 1129191.88 | 8.86
2271 | Story29 | B101 | 50 MPa RC Beam (40 cm x 25 cm) | Beam | 50MPa | Concrete Rectangular | 250 | 400 | 1000 | 6937.5 | 0.69 | 1697.25 | G300E | 3528980.11 | 27.69 | G300E | 1794293.56 | 14.08
2272 | Story29 | B102 | 50 MPa RC Beam (40 cm x 25 cm) | Beam | 50MPa | Concrete Rectangular | 250 | 400 | 1000 | 4537.5 | 0.45 | 1110.09 | G300E | 1710637.5 | 13.42 | G300E | 1730734.74 | 13.58
2273 | Story29 | B103 | 50 MPa RC Beam (40 cm x 25 cm) | Beam | 50MPa | Concrete Rectangular | 250 | 400 | 1000 | 6937.5 | 0.69 | 1697.25 | G300E | 3838014.2 | 30.11 | G300E | 3586901.93 | 28.14
2274 | Story29 | B104 | 50 MPa RC Beam (40 cm x 25 cm) | Beam | 50MPa | Concrete Rectangular | 250 | 400 | 1000 | 4537.5 | 0.45 | 1110.09 | G300E | 2257082.14 | 17.71 | G300E | 1921563.84 | 15.08
2275 | Story29 | B105 | 50 MPa RC Beam (40 cm x 25 cm) | Beam | 50MPa | Concrete Rectangular | 250 | 400 | 1000 | 6937.5 | 0.69 | 1697.25 | G300E | 3672144.89 | 28.81 | G300E | 2968729.06 | 23.29
2276 | Story29 | B106 | 50 MPa RC Beam (40 cm x 25 cm) | Beam | 50MPa | Concrete Rectangular | 250 | 400 | 1000 | 4537.5 | 0.45 | 1110.09 | G300E | 1510987.5 | 11.86 | G300E | 1848385.63 | 14.5
2277 | Story29 | B107 | 50 MPa RC Beam (40 cm x 25 cm) | Beam | 50MPa | Concrete Rectangular | 250 | 400 | 1000 | 4537.5 | 0.45 | 1110.09 | G300E | 2014650 | 15.81 | G300E | 2272986.21 | 17.83
2278 | Story29 | B108 | 50 MPa RC Beam (40 cm x 25 cm) | Beam | 50MPa | Concrete Rectangular | 250 | 400 | 1000 | 4537.5 | 0.45 | 1110.09 | G300E | 1996783.59 | 15.67 | G300E | 2498652.65 | 19.61
2279 | Story29 | B109 | 50 MPa RC Beam (40 cm x 25 cm) | Beam | 50MPa | Concrete Rectangular | 250 | 400 | 1000 | 4537.5 | 0.45 | 1110.09 | G300E | 1510987.5 | 11.86 | G300E | 2670860.66 | 20.96
2280 | Story29 | B11 | 50 MPa RC Beam (40 cm x 25 cm) | Beam | 50MPa | Concrete Rectangular | 250 | 400 | 1000 | 6937.5 | 0.69 | 1697.25 | G300E | 3529610.8 | 27.69 | G300E | 1794293.56 | 14.08
2281 | Story29 | B110 | 50 MPa RC Beam (40 cm x 25 cm) | Beam | 50MPa | Concrete Rectangular | 250 | 400 | 1000 | 4537.5 | 0.45 | 1110.09 | G300E | 1996783.59 | 15.67 | G300E | 2498652.65 | 19.61
2282 | Story29 | B111 | 50 MPa RC Beam (40 cm x 25 cm) | Beam | 50MPa | Concrete Rectangular | 250 | 400 | 1000 | 4537.5 | 0.45 | 1110.09 | G300E | 2115382.5 | 16.6 | G300E | 2272986.21 | 17.83
2283 | Story29 | B112 | 50 MPa RC Beam (40 cm x 25 cm) | Beam | 50MPa | Concrete Rectangular | 250 | 400 | 1000 | 4537.5 | 0.45 | 1110.09 | G300E | 1510987.5 | 11.86 | G300E | 1848385.63 | 14.5
2284 | Story29 | B12 | 50 MPa RC Beam (40 cm x 25 cm) | Beam | 50MPa | Concrete Rectangular | 250 | 400 | 1000 | 4537.5 | 0.45 | 1110.09 | G300E | 2115382.5 | 16.6 | G300E | 2272986.21 | 17.83
2285 | Story29 | B13 | 50 MPa RC Beam (40 cm x 25 cm) | Beam | 50MPa | Concrete Rectangular | 250 | 400 | 1000 | 6937.5 | 0.69 | 1697.25 | G300E | 3838329.55 | 30.12 | G300E | 3586901.93 | 28.14
2286 | Story29 | B14 | 50 MPa RC Beam (40 cm x 25 cm) | Beam | 50MPa | Concrete Rectangular | 250 | 400 | 1000 | 4537.5 | 0.45 | 1110.09 | G300E | 1510987.5 | 11.86 | G300E | 1848385.63 | 14.5
2287 | Story29 | B15 | 50 MPa RC Beam (40 cm x 25 cm) | Beam | 50MPa | Concrete Rectangular | 250 | 400 | 1000 | 6937.5 | 0.69 | 1697.25 | G300E | 3671198.86 | 28.81 | G300E | 2967783.03 | 23.29
2288 | Story29 | B16 | 50 MPa RC Beam (40 cm x 25 cm) | Beam | 50MPa | Concrete Rectangular | 250 | 400 | 1000 | 6937.5 | 0.69 | 1697.25 | G300E | 2997000 | 23.52 | G300E | 3095735.71 | 24.29
2289 | Story29 | B17 | 50 MPa RC Beam (40 cm x 25 cm) | Beam | 50MPa | Concrete Rectangular | 250 | 400 | 1000 | 4537.5 | 0.45 | 1110.09 | G300E | 2256433.93 | 17.7 | G300E | 1920846.91 | 15.07
2290 | Story29 | B18 | 50 MPa RC Beam (40 cm x 25 cm) | Beam | 50MPa | Concrete Rectangular | 250 | 400 | 1000 | 6937.5 | 0.69 | 1697.25 | G300E | 3221207.39 | 25.27 | G300E | 2395962.75 | 18.8
2291 | Story29 | B19 | 50 MPa RC Beam (40 cm x 25 cm) | Beam | 50MPa | Concrete Rectangular | 250 | 400 | 1000 | 4537.5 | 0.45 | 1110.09 | G300E | 1711609.82 | 13.43 | G300E | 1730734.74 | 13.58
2292 | Story29 | B2 | 50 MPa RC Beam (40 cm x 25 cm) | Beam | 50MPa | Concrete Rectangular | 250 | 400 | 1000 | 4537.5 | 0.45 | 1110.09 | G300E | 1510987.5 | 11.86 | G300E | 1848385.63 | 14.5
2293 | Story29 | B20 | 50 MPa RC Beam (40 cm x 25 cm) | Beam | 50MPa | Concrete Rectangular | 250 | 400 | 1000 | 6937.5 | 0.69 | 1697.25 | G300E | 4067897.73 | 31.92 | G300E | 1245811.02 | 9.78
2294 | Story29 | B21 | 50 MPa RC Beam (40 cm x 25 cm) | Beam | 50MPa | Concrete Rectangular | 250 | 400 | 1000 | 4537.5 | 0.45 | 1110.09 | G300E | 1747261.61 | 13.71 | G300E | 1129191.88 | 8.86
2295 | Story29 | B22 | 50 MPa RC Beam (40 cm x 25 cm) | Beam | 50MPa | Concrete Rectangular | 250 | 400 | 1000 | 6937.5 | 0.69 | 1697.25 | G300E | 4340352.27 | 34.06 | G300E | 367901.93 | 2.89
2296 | Story29 | B23 | 50 MPa RC Beam (40 cm x 25 cm) | Beam | 50MPa | Concrete Rectangular | 250 | 400 | 1000 | 4537.5 | 0.45 | 1110.09 | G300E | 1621183.93 | 12.72 | G300E | 1129191.88 | 8.86
2297 | Story29 | B24 | 50 MPa RC Beam (40 cm x 25 cm) | Beam | 50MPa | Concrete Rectangular | 250 | 400 | 1000 | 6937.5 | 0.69 | 1697.25 | G300E | 4340352.27 | 34.06 | G300E | 367901.93 | 2.89
2298 | Story29 | B25 | 50 MPa RC Beam (40 cm x 25 cm) | Beam | 50MPa | Concrete Rectangular | 250 | 400 | 1000 | 4537.5 | 0.45 | 1110.09 | G300E | 1747261.61 | 13.71 | G300E | 1129191.88 | 8.86
2299 | Story29 | B26 | 50 MPa RC Beam (40 cm x 25 cm) | Beam | 50MPa | Concrete Rectangular | 250 | 400 | 1000 | 6937.5 | 0.69 | 1697.25 | G300E | 4067897.73 | 31.92 | G300E | 1245811.02 | 9.78
2300 | Story29 | B27 | 50 MPa RC Beam (40 cm x 25 cm) | Beam | 50MPa | Concrete Rectangular | 250 | 400 | 1000 | 4537.5 | 0.45 | 1110.09 | G300E | 1711609.82 | 13.43 | G300E | 1730734.74 | 13.58
2301 | Story29 | B28 | 50 MPa RC Beam (40 cm x 25 cm) | Beam | 50MPa | Concrete Rectangular | 250 | 400 | 1000 | 6937.5 | 0.69 | 1697.25 | G300E | 3221838.07 | 25.28 | G300E | 2395962.75 | 18.8
2302 | Story29 | B29 | 50 MPa RC Beam (40 cm x 25 cm) | Beam | 50MPa | Concrete Rectangular | 250 | 400 | 1000 | 4537.5 | 0.45 | 1110.09 | G300E | 2256109.82 | 17.7 | G300E | 1920837.84 | 15.07
2303 | Story29 | B3 | 50 MPa RC Beam (40 cm x 25 cm) | Beam | 50MPa | Concrete Rectangular | 250 | 400 | 1000 | 6937.5 | 0.69 | 1697.25 | G300E | 3838014.2 | 30.11 | G300E | 3586901.93 | 28.14
2304 | Story29 | B30 | 50 MPa RC Beam (40 cm x 25 cm) | Beam | 50MPa | Concrete Rectangular | 250 | 400 | 1000 | 6937.5 | 0.69 | 1697.25 | G300E | 2997000 | 23.52 | G300E | 3095735.71 | 24.29
2305 | Story29 | B31 | 50 MPa RC Beam (40 cm x 25 cm) | Beam | 50MPa | Concrete Rectangular | 250 | 400 | 1000 | 6937.5 | 0.69 | 1697.25 | G300E | 3219904.89 | 25.26 | G300E | 2907018.82 | 22.81
2306 | Story29 | B32 | 50 MPa RC Beam (40 cm x 25 cm) | Beam | 50MPa | Concrete Rectangular | 250 | 400 | 1000 | 4537.5 | 0.45 | 1110.09 | G300E | 2440202.68 | 19.15 | G300E | 264690.52 | 2.08
2307 | Story29 | B33 | 50 MPa RC Beam (40 cm x 25 cm) | Beam | 50MPa | Concrete Rectangular | 250 | 400 | 1000 | 6937.5 | 0.69 | 1697.25 | G300E | 3457713.07 | 27.13 | G300E | 2305985.9 | 18.09
2308 | Story29 | B34 | 50 MPa RC Beam (40 cm x 25 cm) | Beam | 50MPa | Concrete Rectangular | 250 | 400 | 1000 | 4537.5 | 0.45 | 1110.09 | G300E | 1874959.82 | 14.71 | G300E | 678034.74 | 5.32
2309 | Story29 | B35 | 50 MPa RC Beam (40 cm x 25 cm) | Beam | 50MPa | Concrete Rectangular | 250 | 400 | 1000 | 6937.5 | 0.69 | 1697.25 | G300E | 3671829.55 | 28.81 | G300E | 2562674.66 | 20.11
2310 | Story29 | B36 | 50 MPa RC Beam (40 cm x 25 cm) | Beam | 50MPa | Concrete Rectangular | 250 | 400 | 1000 | 4537.5 | 0.45 | 1110.09 | G300E | 1762170.54 | 13.83 | G300E | 1279577.59 | 10.04
2311 | Story29 | B37 | 50 MPa RC Beam (40 cm x 25 cm) | Beam | 50MPa | Concrete Rectangular | 250 | 400 | 1000 | 7200 | 0.72 | 1761.47 | G300E | 4072382.61 | 31.95 | G300E | 3125012.87 | 24.52
2312 | Story29 | B38 | 50 MPa RC Beam (40 cm x 25 cm) | Beam | 50MPa | Concrete Rectangular | 250 | 400 | 1000 | 4537.5 | 0.45 | 1110.09 | G300E | 1545991.07 | 12.13 | G300E | 1129191.88 | 8.86
2313 | Story29 | B39 | 50 MPa RC Beam (40 cm x 25 cm) | Beam | 50MPa | Concrete Rectangular | 250 | 400 | 1000 | 7200 | 0.72 | 1761.47 | G300E | 4073947.83 | 31.97 | G300E | 3125012.87 | 24.52
2314 | Story29 | B4 | 50 MPa RC Beam (40 cm x 25 cm) | Beam | 50MPa | Concrete Rectangular | 250 | 400 | 1000 | 4537.5 | 0.45 | 1110.09 | G300E | 2014650 | 15.81 | G300E | 2272986.21 | 17.83
2315 | Story29 | B40 | 50 MPa RC Beam (40 cm x 25 cm) | Beam | 50MPa | Concrete Rectangular | 250 | 400 | 1000 | 4537.5 | 0.45 | 1110.09 | G300E | 1762170.54 | 13.83 | G300E | 1279577.59 | 10.04
2316 | Story29 | B41 | 50 MPa RC Beam (40 cm x 25 cm) | Beam | 50MPa | Concrete Rectangular | 250 | 400 | 1000 | 6937.5 | 0.69 | 1697.25 | G300E | 3671198.86 | 28.81 | G300E | 2562674.66 | 20.11
2317 | Story29 | B42 | 50 MPa RC Beam (40 cm x 25 cm) | Beam | 50MPa | Concrete Rectangular | 250 | 400 | 1000 | 4537.5 | 0.45 | 1110.09 | G300E | 1874959.82 | 14.71 | G300E | 678034.74 | 5.32
2318 | Story29 | B43 | 50 MPa RC Beam (40 cm x 25 cm) | Beam | 50MPa | Concrete Rectangular | 250 | 400 | 1000 | 6937.5 | 0.69 | 1697.25 | G300E | 3457713.07 | 27.13 | G300E | 2305985.9 | 18.09
2319 | Story29 | B44 | 50 MPa RC Beam (40 cm x 25 cm) | Beam | 50MPa | Concrete Rectangular | 250 | 400 | 1000 | 4537.5 | 0.45 | 1110.09 | G300E | 2440202.68 | 19.15 | G300E | 264690.52 | 2.08
2320 | Story29 | B45 | 50 MPa RC Beam (40 cm x 25 cm) | Beam | 50MPa | Concrete Rectangular | 250 | 400 | 1000 | 6937.5 | 0.69 | 1697.25 | G300E | 3219904.89 | 25.26 | G300E | 2907018.82 | 22.81
2321 | Story29 | B46 | 50 MPa RC Beam (40 cm x 25 cm) | Beam | 50MPa | Concrete Rectangular | 250 | 400 | 1000 | 6937.5 | 0.69 | 1697.25 | G300E | 3430909.09 | 26.92 | G300E | 2749147.09 | 21.57
2322 | Story29 | B47 | 50 MPa RC Beam (40 cm x 25 cm) | Beam | 50MPa | Concrete Rectangular | 250 | 400 | 1000 | 4537.5 | 0.45 | 1110.09 | G300E | 2433396.43 | 19.09 | G300E | 297792.24 | 2.34
2323 | Story29 | B48 | 50 MPa RC Beam (40 cm x 25 cm) | Beam | 50MPa | Concrete Rectangular | 250 | 400 | 1000 | 6937.5 | 0.69 | 1697.25 | G300E | 3353965.91 | 26.32 | G300E | 1098650.25 | 8.62
2324 | Story29 | B49 | 50 MPa RC Beam (40 cm x 25 cm) | Beam | 50MPa | Concrete Rectangular | 250 | 400 | 1000 | 4537.5 | 0.45 | 1110.09 | G300E | 2198094.64 | 17.25 | G300E | 1129191.88 | 8.86
2325 | Story29 | B5 | 50 MPa RC Beam (40 cm x 25 cm) | Beam | 50MPa | Concrete Rectangular | 250 | 400 | 1000 | 6937.5 | 0.69 | 1697.25 | G300E | 3529610.8 | 27.69 | G300E | 1794293.56 | 14.08
2326 | Story29 | B50 | 50 MPa RC Beam (40 cm x 25 cm) | Beam | 50MPa | Concrete Rectangular | 250 | 400 | 1000 | 6937.5 | 0.69 | 1697.25 | G300E | 3072681.82 | 24.11 | G300E | 2269195.7 | 17.8
2327 | Story29 | B51 | 50 MPa RC Beam (40 cm x 25 cm) | Beam | 50MPa | Concrete Rectangular | 250 | 400 | 1000 | 4800 | 0.48 | 1174.31 | G300E | 2562560 | 20.11 | G300E | 1975470.08 | 15.5
2328 | Story29 | B55 | 50 MPa RC Beam (40 cm x 25 cm) | Beam | 50MPa | Concrete Rectangular | 250 | 400 | 1000 | 4537.5 | 0.45 | 1110.09 | G300E | 2423932.5 | 19.02 | G300E | 1867436.56 | 14.65
2329 | Story29 | B56 | 50 MPa RC Beam (40 cm x 25 cm) | Beam | 50MPa | Concrete Rectangular | 250 | 400 | 1000 | 6937.5 | 0.69 | 1697.25 | G300E | 3073627.84 | 24.12 | G300E | 2269195.7 | 17.8
2330 | Story29 | B57 | 50 MPa RC Beam (40 cm x 25 cm) | Beam | 50MPa | Concrete Rectangular | 250 | 400 | 1000 | 4537.5 | 0.45 | 1110.09 | G300E | 2196798.21 | 17.24 | G300E | 1129191.88 | 8.86
2331 | Story29 | B58 | 50 MPa RC Beam (40 cm x 25 cm) | Beam | 50MPa | Concrete Rectangular | 250 | 400 | 1000 | 6937.5 | 0.69 | 1697.25 | G300E | 3354281.25 | 26.32 | G300E | 1098650.25 | 8.62
2332 | Story29 | B59 | 50 MPa RC Beam (40 cm x 25 cm) | Beam | 50MPa | Concrete Rectangular | 250 | 400 | 1000 | 4537.5 | 0.45 | 1110.09 | G300E | 2431775.89 | 19.08 | G300E | 297704.08 | 2.34
2333 | Story29 | B6 | 50 MPa RC Beam (40 cm x 25 cm) | Beam | 50MPa | Concrete Rectangular | 250 | 400 | 1000 | 4537.5 | 0.45 | 1110.09 | G300E | 1996783.59 | 15.67 | G300E | 2498652.65 | 19.61
2334 | Story29 | B60 | 50 MPa RC Beam (40 cm x 25 cm) | Beam | 50MPa | Concrete Rectangular | 250 | 400 | 1000 | 6937.5 | 0.69 | 1697.25 | G300E | 3430593.75 | 26.92 | G300E | 2749147.09 | 21.57
2335 | Story29 | B61 | 50 MPa RC Beam (40 cm x 25 cm) | Beam | 50MPa | Concrete Rectangular | 250 | 400 | 1000 | 6937.5 | 0.69 | 1697.25 | G300E | 3538125 | 27.76 | G300E | 2907018.82 | 22.81
2336 | Story29 | B62 | 50 MPa RC Beam (40 cm x 25 cm) | Beam | 50MPa | Concrete Rectangular | 250 | 400 | 1000 | 4537.5 | 0.45 | 1110.09 | G300E | 2433396.43 | 19.09 | G300E | 297793.53 | 2.34
2337 | Story29 | B63 | 50 MPa RC Beam (40 cm x 25 cm) | Beam | 50MPa | Concrete Rectangular | 250 | 400 | 1000 | 6937.5 | 0.69 | 1697.25 | G300E | 3457713.07 | 27.13 | G300E | 2305985.9 | 18.09
2338 | Story29 | B64 | 50 MPa RC Beam (40 cm x 25 cm) | Beam | 50MPa | Concrete Rectangular | 250 | 400 | 1000 | 4537.5 | 0.45 | 1110.09 | G300E | 2198094.64 | 17.25 | G300E | 1129191.88 | 8.86
2339 | Story29 | B65 | 50 MPa RC Beam (40 cm x 25 cm) | Beam | 50MPa | Concrete Rectangular | 250 | 400 | 1000 | 6937.5 | 0.69 | 1697.25 | G300E | 3671829.55 | 28.81 | G300E | 2562674.66 | 20.11
2340 | Story29 | B66 | 50 MPa RC Beam (40 cm x 25 cm) | Beam | 50MPa | Concrete Rectangular | 250 | 400 | 1000 | 4800 | 0.48 | 1174.31 | G300E | 2562560 | 20.11 | G300E | 1975470.08 | 15.5
2341 | Story29 | B67 | 50 MPa RC Beam (40 cm x 25 cm) | Beam | 50MPa | Concrete Rectangular | 250 | 400 | 1000 | 6937.5 | 0.69 | 1697.25 | G300E | 3923307.07 | 30.78 | G300E | 3011080.11 | 23.63
2342 | Story29 | B69 | 50 MPa RC Beam (40 cm x 25 cm) | Beam | 50MPa | Concrete Rectangular | 250 | 400 | 1000 | 6937.5 | 0.69 | 1697.25 | G300E | 3923910.33 | 30.79 | G300E | 3011080.11 | 23.63
2343 | Story29 | B7 | 50 MPa RC Beam (40 cm x 25 cm) | Beam | 50MPa | Concrete Rectangular | 250 | 400 | 1000 | 6937.5 | 0.69 | 1697.25 | G300E | 3474426.14 | 27.26 | G300E | 395688.51 | 3.1
2344 | Story29 | B70 | 50 MPa RC Beam (40 cm x 25 cm) | Beam | 50MPa | Concrete Rectangular | 250 | 400 | 1000 | 4537.5 | 0.45 | 1110.09 | G300E | 2388540 | 18.74 | G300E | 2381584.92 | 18.69
2345 | Story29 | B71 | 50 MPa RC Beam (40 cm x 25 cm) | Beam | 50MPa | Concrete Rectangular | 250 | 400 | 1000 | 6937.5 | 0.69 | 1697.25 | G300E | 3677821.02 | 28.86 | G300E | 2562674.66 | 20.11
2346 | Story29 | B72 | 50 MPa RC Beam (40 cm x 25 cm) | Beam | 50MPa | Concrete Rectangular | 250 | 400 | 1000 | 4537.5 | 0.45 | 1110.09 | G300E | 2197446.43 | 17.24 | G300E | 1129191.88 | 8.86
2347 | Story29 | B73 | 50 MPa RC Beam (40 cm x 25 cm) | Beam | 50MPa | Concrete Rectangular | 250 | 400 | 1000 | 6937.5 | 0.69 | 1697.25 | G300E | 3516445.31 | 27.59 | G300E | 2676241.22 | 21
2348 | Story29 | B74 | 50 MPa RC Beam (40 cm x 25 cm) | Beam | 50MPa | Concrete Rectangular | 250 | 400 | 1000 | 4537.5 | 0.45 | 1110.09 | G300E | 2428858.93 | 19.06 | G300E | 298283.58 | 2.34
2349 | Story29 | B75 | 50 MPa RC Beam (40 cm x 25 cm) | Beam | 50MPa | Concrete Rectangular | 250 | 400 | 1000 | 6937.5 | 0.69 | 1697.25 | G300E | 3564970.11 | 27.97 | G300E | 2850412.43 | 22.37
2350 | Story29 | B76 | 50 MPa RC Beam (40 cm x 25 cm) | Beam | 50MPa | Concrete Rectangular | 250 | 400 | 1000 | 6937.5 | 0.69 | 1697.25 | G300E | 3197885.87 | 25.09 | G300E | 3095735.71 | 24.29
2351 | Story29 | B77 | 50 MPa RC Beam (40 cm x 25 cm) | Beam | 50MPa | Concrete Rectangular | 250 | 400 | 1000 | 4537.5 | 0.45 | 1110.09 | G300E | 2440202.68 | 19.15 | G300E | 264690.52 | 2.08
2352 | Story29 | B78 | 50 MPa RC Beam (40 cm x 25 cm) | Beam | 50MPa | Concrete Rectangular | 250 | 400 | 1000 | 6937.5 | 0.69 | 1697.25 | G300E | 3221838.07 | 25.28 | G300E | 2395962.75 | 18.8
2353 | Story29 | B79 | 50 MPa RC Beam (40 cm x 25 cm) | Beam | 50MPa | Concrete Rectangular | 250 | 400 | 1000 | 4537.5 | 0.45 | 1110.09 | G300E | 1874959.82 | 14.71 | G300E | 678034.74 | 5.32
2354 | Story29 | B8 | 50 MPa RC Beam (40 cm x 25 cm) | Beam | 50MPa | Concrete Rectangular | 250 | 400 | 1000 | 4537.5 | 0.45 | 1110.09 | G300E | 1510987.5 | 11.86 | G300E | 2672805.3 | 20.97
2355 | Story29 | B80 | 50 MPa RC Beam (40 cm x 25 cm) | Beam | 50MPa | Concrete Rectangular | 250 | 400 | 1000 | 6937.5 | 0.69 | 1697.25 | G300E | 4067897.73 | 31.92 | G300E | 1245811.02 | 9.78
2356 | Story29 | B81 | 50 MPa RC Beam (40 cm x 25 cm) | Beam | 50MPa | Concrete Rectangular | 250 | 400 | 1000 | 4537.5 | 0.45 | 1110.09 | G300E | 1762494.64 | 13.83 | G300E | 1279577.59 | 10.04
2357 | Story29 | B82 | 50 MPa RC Beam (40 cm x 25 cm) | Beam | 50MPa | Concrete Rectangular | 250 | 400 | 1000 | 6937.5 | 0.69 | 1697.25 | G300E | 4339721.59 | 34.05 | G300E | 367901.93 | 2.89
2358 | Story29 | B83 | 50 MPa RC Beam (40 cm x 25 cm) | Beam | 50MPa | Concrete Rectangular | 250 | 400 | 1000 | 4537.5 | 0.45 | 1110.09 | G300E | 1545991.07 | 12.13 | G300E | 1129191.88 | 8.86
2359 | Story29 | B84 | 50 MPa RC Beam (40 cm x 25 cm) | Beam | 50MPa | Concrete Rectangular | 250 | 400 | 1000 | 6937.5 | 0.69 | 1697.25 | G300E | 4339721.59 | 34.05 | G300E | 367901.93 | 2.89
2360 | Story29 | B85 | 50 MPa RC Beam (40 cm x 25 cm) | Beam | 50MPa | Concrete Rectangular | 250 | 400 | 1000 | 4537.5 | 0.45 | 1110.09 | G300E | 1762170.54 | 13.83 | G300E | 1279577.59 | 10.04
2361 | Story29 | B86 | 50 MPa RC Beam (40 cm x 25 cm) | Beam | 50MPa | Concrete Rectangular | 250 | 400 | 1000 | 6937.5 | 0.69 | 1697.25 | G300E | 4065690.34 | 31.9 | G300E | 1245811.02 | 9.78
2362 | Story29 | B87 | 50 MPa RC Beam (40 cm x 25 cm) | Beam | 50MPa | Concrete Rectangular | 250 | 400 | 1000 | 4537.5 | 0.45 | 1110.09 | G300E | 1872042.86 | 14.69 | G300E | 678034.74 | 5.32
2363 | Story29 | B88 | 50 MPa RC Beam (40 cm x 25 cm) | Beam | 50MPa | Concrete Rectangular | 250 | 400 | 1000 | 6937.5 | 0.69 | 1697.25 | G300E | 3221838.07 | 25.28 | G300E | 2392178.66 | 18.77
2364 | Story29 | B89 | 50 MPa RC Beam (40 cm x 25 cm) | Beam | 50MPa | Concrete Rectangular | 250 | 400 | 1000 | 4537.5 | 0.45 | 1110.09 | G300E | 2662978.68 | 20.89 | G300E | 1054482.97 | 8.27
2365 | Story29 | B9 | 50 MPa RC Beam (40 cm x 25 cm) | Beam | 50MPa | Concrete Rectangular | 250 | 400 | 1000 | 6937.5 | 0.69 | 1697.25 | G300E | 3474426.14 | 27.26 | G300E | 395689.77 | 3.1
2366 | Story29 | B90 | 50 MPa RC Beam (40 cm x 25 cm) | Beam | 50MPa | Concrete Rectangular | 250 | 400 | 1000 | 6937.5 | 0.69 | 1697.25 | G300E | 3272444.44 | 25.68 | G300E | 2485682.61 | 19.5
2367 | Story29 | B91 | 50 MPa RC Beam (40 cm x 25 cm) | Beam | 50MPa | Concrete Rectangular | 250 | 400 | 1000 | 6937.5 | 0.69 | 1697.25 | G300E | 3671198.86 | 28.81 | G300E | 2967783.03 | 23.29
2368 | Story29 | B92 | 50 MPa RC Beam (40 cm x 25 cm) | Beam | 50MPa | Concrete Rectangular | 250 | 400 | 1000 | 4537.5 | 0.45 | 1110.09 | G300E | 2256109.82 | 17.7 | G300E | 1920836.54 | 15.07
2369 | Story29 | B93 | 50 MPa RC Beam (40 cm x 25 cm) | Beam | 50MPa | Concrete Rectangular | 250 | 400 | 1000 | 6937.5 | 0.69 | 1697.25 | G300E | 3838329.55 | 30.12 | G300E | 3586901.93 | 28.14
2370 | Story29 | B94 | 50 MPa RC Beam (40 cm x 25 cm) | Beam | 50MPa | Concrete Rectangular | 250 | 400 | 1000 | 4537.5 | 0.45 | 1110.09 | G300E | 1711609.82 | 13.43 | G300E | 1730734.74 | 13.58
2371 | Story29 | B95 | 50 MPa RC Beam (40 cm x 25 cm) | Beam | 50MPa | Concrete Rectangular | 250 | 400 | 1000 | 6937.5 | 0.69 | 1697.25 | G300E | 3529610.8 | 27.69 | G300E | 1794293.56 | 14.08
2372 | Story29 | B96 | 50 MPa RC Beam (40 cm x 25 cm) | Beam | 50MPa | Concrete Rectangular | 250 | 400 | 1000 | 4537.5 | 0.45 | 1110.09 | G300E | 1747261.61 | 13.71 | G300E | 1129191.88 | 8.86
2373 | Story29 | B97 | 50 MPa RC Beam (40 cm x 25 cm) | Beam | 50MPa | Concrete Rectangular | 250 | 400 | 1000 | 6937.5 | 0.69 | 1697.25 | G300E | 3474426.14 | 27.26 | G300E | 395677.16 | 3.1
2374 | Story29 | B98 | 50 MPa RC Beam (40 cm x 25 cm) | Beam | 50MPa | Concrete Rectangular | 250 | 400 | 1000 | 4537.5 | 0.45 | 1110.09 | G300E | 1621183.93 | 12.72 | G300E | 1129191.88 | 8.86
2375 | Story29 | B99 | 50 MPa RC Beam (40 cm x 25 cm) | Beam | 50MPa | Concrete Rectangular | 250 | 400 | 1000 | 6937.5 | 0.69 | 1697.25 | G300E | 3474110.8 | 27.26 | G300E | 395680.94 | 3.1
2376 | Story3 | B1 | 50 MPa RC Beam (25 cm x 25 cm) | Beam | 50MPa | Concrete Rectangular | 250 | 250 | 625 | 6812.5 | 0.43 | 1041.67 | G300E | 3435667.61 | 26.96 | G300E | 663858 | 5.21
2377 | Story3 | B10 | 50 MPa RC Beam (25 cm x 25 cm) | Beam | 50MPa | Concrete Rectangular | 250 | 250 | 625 | 4412.5 | 0.28 | 674.69 | G300E | 1075704.46 | 8.44 | G300E | 921897.32 | 7.23
2378 | Story3 | B100 | 50 MPa RC Beam (25 cm x 25 cm) | Beam | 50MPa | Concrete Rectangular | 250 | 250 | 625 | 4412.5 | 0.28 | 674.69 | G300E | 1674228.57 | 13.14 | G300E | 45964.07 | 0.36
2379 | Story3 | B101 | 50 MPa RC Beam (25 cm x 25 cm) | Beam | 50MPa | Concrete Rectangular | 250 | 250 | 625 | 6812.5 | 0.43 | 1041.67 | G300E | 3387980.11 | 26.58 | G300E | 377088.13 | 2.96
2380 | Story3 | B102 | 50 MPa RC Beam (25 cm x 25 cm) | Beam | 50MPa | Concrete Rectangular | 250 | 250 | 625 | 4412.5 | 0.28 | 674.69 | G300E | 1677380.36 | 13.16 | G300E | 22982.03 | 0.18
2381 | Story3 | B103 | 50 MPa RC Beam (25 cm x 25 cm) | Beam | 50MPa | Concrete Rectangular | 250 | 250 | 625 | 6812.5 | 0.43 | 1041.67 | G300E | 3591116.48 | 28.18 | G300E | 422247.27 | 3.31
2382 | Story3 | B104 | 50 MPa RC Beam (25 cm x 25 cm) | Beam | 50MPa | Concrete Rectangular | 250 | 250 | 625 | 4412.5 | 0.28 | 674.69 | G300E | 1774455.36 | 13.92 | G300E | 698672.89 | 5.48
2383 | Story3 | B105 | 50 MPa RC Beam (25 cm x 25 cm) | Beam | 50MPa | Concrete Rectangular | 250 | 250 | 625 | 6812.5 | 0.43 | 1041.67 | G300E | 2832451.7 | 22.22 | G300E | 663858 | 5.21
2384 | Story3 | B106 | 50 MPa RC Beam (25 cm x 25 cm) | Beam | 50MPa | Concrete Rectangular | 250 | 250 | 625 | 4412.5 | 0.28 | 674.69 | G300E | 1157335.71 | 9.08 | G300E | 922842.86 | 7.24
2385 | Story3 | B107 | 50 MPa RC Beam (25 cm x 25 cm) | Beam | 50MPa | Concrete Rectangular | 250 | 250 | 625 | 4412.5 | 0.28 | 674.69 | G300E | 1402859.82 | 11.01 | G300E | 1022439.29 | 8.02
2386 | Story3 | B108 | 50 MPa RC Beam (25 cm x 25 cm) | Beam | 50MPa | Concrete Rectangular | 250 | 250 | 625 | 4412.5 | 0.28 | 674.69 | G300E | 1075704.46 | 8.44 | G300E | 921897.32 | 7.23
2387 | Story3 | B109 | 50 MPa RC Beam (25 cm x 25 cm) | Beam | 50MPa | Concrete Rectangular | 250 | 250 | 625 | 4412.5 | 0.28 | 674.69 | G300E | 1055533.04 | 8.28 | G300E | 954991.07 | 7.49
2388 | Story3 | B11 | 50 MPa RC Beam (25 cm x 25 cm) | Beam | 50MPa | Concrete Rectangular | 250 | 250 | 625 | 6812.5 | 0.43 | 1041.67 | G300E | 3388289.77 | 26.59 | G300E | 377088.13 | 2.96
2389 | Story3 | B110 | 50 MPa RC Beam (25 cm x 25 cm) | Beam | 50MPa | Concrete Rectangular | 250 | 250 | 625 | 4412.5 | 0.28 | 674.69 | G300E | 1075704.46 | 8.44 | G300E | 921897.32 | 7.23
2390 | Story3 | B111 | 50 MPa RC Beam (25 cm x 25 cm) | Beam | 50MPa | Concrete Rectangular | 250 | 250 | 625 | 4412.5 | 0.28 | 674.69 | G300E | 1402859.82 | 11.01 | G300E | 1022439.29 | 8.02
2391 | Story3 | B112 | 50 MPa RC Beam (25 cm x 25 cm) | Beam | 50MPa | Concrete Rectangular | 250 | 250 | 625 | 4412.5 | 0.28 | 674.69 | G300E | 1157335.71 | 9.08 | G300E | 922842.86 | 7.24
2392 | Story3 | B12 | 50 MPa RC Beam (25 cm x 25 cm) | Beam | 50MPa | Concrete Rectangular | 250 | 250 | 625 | 4412.5 | 0.28 | 674.69 | G300E | 1402859.82 | 11.01 | G300E | 1022439.29 | 8.02
2393 | Story3 | B13 | 50 MPa RC Beam (25 cm x 25 cm) | Beam | 50MPa | Concrete Rectangular | 250 | 250 | 625 | 6812.5 | 0.43 | 1041.67 | G300E | 3592974.43 | 28.19 | G300E | 422247.27 | 3.31
2394 | Story3 | B14 | 50 MPa RC Beam (25 cm x 25 cm) | Beam | 50MPa | Concrete Rectangular | 250 | 250 | 625 | 4412.5 | 0.28 | 674.69 | G300E | 1157335.71 | 9.08 | G300E | 922842.86 | 7.24
2395 | Story3 | B15 | 50 MPa RC Beam (25 cm x 25 cm) | Beam | 50MPa | Concrete Rectangular | 250 | 250 | 625 | 6812.5 | 0.43 | 1041.67 | G300E | 3435667.61 | 26.96 | G300E | 663858 | 5.21
2396 | Story3 | B16 | 50 MPa RC Beam (25 cm x 25 cm) | Beam | 50MPa | Concrete Rectangular | 250 | 250 | 625 | 6812.5 | 0.43 | 1041.67 | G300E | 2696614.58 | 21.16 | G300E | 654851.56 | 5.14
2397 | Story3 | B17 | 50 MPa RC Beam (25 cm x 25 cm) | Beam | 50MPa | Concrete Rectangular | 250 | 250 | 625 | 4412.5 | 0.28 | 674.69 | G300E | 1765945.54 | 13.86 | G300E | 675690.85 | 5.3
2398 | Story3 | B18 | 50 MPa RC Beam (25 cm x 25 cm) | Beam | 50MPa | Concrete Rectangular | 250 | 250 | 625 | 6812.5 | 0.43 | 1041.67 | G300E | 2931852.27 | 23 | G300E | 618698.86 | 4.85
2399 | Story3 | B19 | 50 MPa RC Beam (25 cm x 25 cm) | Beam | 50MPa | Concrete Rectangular | 250 | 250 | 625 | 4412.5 | 0.28 | 674.69 | G300E | 1680216.96 | 13.18 | G300E | 22982.03 | 0.18
2400 | Story3 | B2 | 50 MPa RC Beam (25 cm x 25 cm) | Beam | 50MPa | Concrete Rectangular | 250 | 250 | 625 | 4412.5 | 0.28 | 674.69 | G300E | 1157335.71 | 9.08 | G300E | 922842.86 | 7.24
2401 | Story3 | B20 | 50 MPa RC Beam (25 cm x 25 cm) | Beam | 50MPa | Concrete Rectangular | 250 | 250 | 625 | 6812.5 | 0.43 | 1041.67 | G300E | 3235318.18 | 25.39 | G300E | 45159.13 | 0.35
2402 | Story3 | B21 | 50 MPa RC Beam (25 cm x 25 cm) | Beam | 50MPa | Concrete Rectangular | 250 | 250 | 625 | 4412.5 | 0.28 | 674.69 | G300E | 1674228.57 | 13.14 | G300E | 45964.07 | 0.36
2403 | Story3 | B22 | 50 MPa RC Beam (25 cm x 25 cm) | Beam | 50MPa | Concrete Rectangular | 250 | 250 | 625 | 6812.5 | 0.43 | 1041.67 | G300E | 3254826.7 | 25.54 | G300E | 67738.7 | 0.53
2404 | Story3 | B23 | 50 MPa RC Beam (25 cm x 25 cm) | Beam | 50MPa | Concrete Rectangular | 250 | 250 | 625 | 4412.5 | 0.28 | 674.69 | G300E | 1673598.21 | 13.13 | G300E | 45964.07 | 0.36
2405 | Story3 | B24 | 50 MPa RC Beam (25 cm x 25 cm) | Beam | 50MPa | Concrete Rectangular | 250 | 250 | 625 | 6812.5 | 0.43 | 1041.67 | G300E | 3254826.7 | 25.54 | G300E | 67738.7 | 0.53
2406 | Story3 | B25 | 50 MPa RC Beam (25 cm x 25 cm) | Beam | 50MPa | Concrete Rectangular | 250 | 250 | 625 | 4412.5 | 0.28 | 674.69 | G300E | 1674228.57 | 13.14 | G300E | 45964.07 | 0.36
2407 | Story3 | B26 | 50 MPa RC Beam (25 cm x 25 cm) | Beam | 50MPa | Concrete Rectangular | 250 | 250 | 625 | 6812.5 | 0.43 | 1041.67 | G300E | 3235318.18 | 25.39 | G300E | 45159.13 | 0.35
2408 | Story3 | B27 | 50 MPa RC Beam (25 cm x 25 cm) | Beam | 50MPa | Concrete Rectangular | 250 | 250 | 625 | 4412.5 | 0.28 | 674.69 | G300E | 1680216.96 | 13.18 | G300E | 22982.03 | 0.18
2409 | Story3 | B28 | 50 MPa RC Beam (25 cm x 25 cm) | Beam | 50MPa | Concrete Rectangular | 250 | 250 | 625 | 6812.5 | 0.43 | 1041.67 | G300E | 2931852.27 | 23 | G300E | 618698.86 | 4.85
2410 | Story3 | B29 | 50 MPa RC Beam (25 cm x 25 cm) | Beam | 50MPa | Concrete Rectangular | 250 | 250 | 625 | 4412.5 | 0.28 | 674.69 | G300E | 1765945.54 | 13.86 | G300E | 675690.85 | 5.3
2411 | Story3 | B3 | 50 MPa RC Beam (25 cm x 25 cm) | Beam | 50MPa | Concrete Rectangular | 250 | 250 | 625 | 6812.5 | 0.43 | 1041.67 | G300E | 3592974.43 | 28.19 | G300E | 422247.27 | 3.31
2412 | Story3 | B30 | 50 MPa RC Beam (25 cm x 25 cm) | Beam | 50MPa | Concrete Rectangular | 250 | 250 | 625 | 6812.5 | 0.43 | 1041.67 | G300E | 2697466.15 | 21.17 | G300E | 654851.56 | 5.14
2413 | Story3 | B31 | 50 MPa RC Beam (25 cm x 25 cm) | Beam | 50MPa | Concrete Rectangular | 250 | 250 | 625 | 6812.5 | 0.43 | 1041.67 | G300E | 3072127.84 | 24.11 | G300E | 618698.86 | 4.85
2414 | Story3 | B32 | 50 MPa RC Beam (25 cm x 25 cm) | Beam | 50MPa | Concrete Rectangular | 250 | 250 | 625 | 4412.5 | 0.28 | 674.69 | G300E | 1399077.68 | 10.98 | G300E | 629726.79 | 4.94
2415 | Story3 | B33 | 50 MPa RC Beam (25 cm x 25 cm) | Beam | 50MPa | Concrete Rectangular | 250 | 250 | 625 | 6812.5 | 0.43 | 1041.67 | G300E | 3296630.68 | 25.87 | G300E | 67738.7 | 0.53
2416 | Story3 | B34 | 50 MPa RC Beam (25 cm x 25 cm) | Beam | 50MPa | Concrete Rectangular | 250 | 250 | 625 | 4412.5 | 0.28 | 674.69 | G300E | 1706691.96 | 13.39 | G300E | 45964.07 | 0.36
2417 | Story3 | B35 | 50 MPa RC Beam (25 cm x 25 cm) | Beam | 50MPa | Concrete Rectangular | 250 | 250 | 625 | 6812.5 | 0.43 | 1041.67 | G300E | 3279289.77 | 25.73 | G300E | 67738.7 | 0.53
2418 | Story3 | B36 | 50 MPa RC Beam (25 cm x 25 cm) | Beam | 50MPa | Concrete Rectangular | 250 | 250 | 625 | 4412.5 | 0.28 | 674.69 | G300E | 1657524.11 | 13.01 | G300E | 45964.07 | 0.36
2419 | Story3 | B37 | 50 MPa RC Beam (25 cm x 25 cm) | Beam | 50MPa | Concrete Rectangular | 250 | 250 | 625 | 7200 | 0.45 | 1100.92 | G300E | 3651026.09 | 28.65 | G300E | 462626.61 | 3.63
2420 | Story3 | B38 | 50 MPa RC Beam (25 cm x 25 cm) | Beam | 50MPa | Concrete Rectangular | 250 | 250 | 625 | 4412.5 | 0.28 | 674.69 | G300E | 1601737.5 | 12.57 | G300E | 0 | 0
2421 | Story3 | B39 | 50 MPa RC Beam (25 cm x 25 cm) | Beam | 50MPa | Concrete Rectangular | 250 | 250 | 625 | 7200 | 0.45 | 1100.92 | G300E | 3651965.22 | 28.65 | G300E | 462626.61 | 3.63
2422 | Story3 | B4 | 50 MPa RC Beam (25 cm x 25 cm) | Beam | 50MPa | Concrete Rectangular | 250 | 250 | 625 | 4412.5 | 0.28 | 674.69 | G300E | 1402859.82 | 11.01 | G300E | 1022439.29 | 8.02
2423 | Story3 | B40 | 50 MPa RC Beam (25 cm x 25 cm) | Beam | 50MPa | Concrete Rectangular | 250 | 250 | 625 | 4412.5 | 0.28 | 674.69 | G300E | 1657524.11 | 13.01 | G300E | 45964.07 | 0.36
2424 | Story3 | B41 | 50 MPa RC Beam (25 cm x 25 cm) | Beam | 50MPa | Concrete Rectangular | 250 | 250 | 625 | 6812.5 | 0.43 | 1041.67 | G300E | 3279599.43 | 25.73 | G300E | 67738.7 | 0.53
2425 | Story3 | B42 | 50 MPa RC Beam (25 cm x 25 cm) | Beam | 50MPa | Concrete Rectangular | 250 | 250 | 625 | 4412.5 | 0.28 | 674.69 | G300E | 1706691.96 | 13.39 | G300E | 45964.07 | 0.36
2426 | Story3 | B43 | 50 MPa RC Beam (25 cm x 25 cm) | Beam | 50MPa | Concrete Rectangular | 250 | 250 | 625 | 6812.5 | 0.43 | 1041.67 | G300E | 3297250 | 25.87 | G300E | 67738.7 | 0.53
2427 | Story3 | B44 | 50 MPa RC Beam (25 cm x 25 cm) | Beam | 50MPa | Concrete Rectangular | 250 | 250 | 625 | 4412.5 | 0.28 | 674.69 | G300E | 1399077.68 | 10.98 | G300E | 629726.79 | 4.94
2428 | Story3 | B45 | 50 MPa RC Beam (25 cm x 25 cm) | Beam | 50MPa | Concrete Rectangular | 250 | 250 | 625 | 6812.5 | 0.43 | 1041.67 | G300E | 3072127.84 | 24.11 | G300E | 618698.86 | 4.85
2429 | Story3 | B46 | 50 MPa RC Beam (25 cm x 25 cm) | Beam | 50MPa | Concrete Rectangular | 250 | 250 | 625 | 6812.5 | 0.43 | 1041.67 | G300E | 2939903.41 | 23.07 | G300E | 618698.86 | 4.85
2430 | Story3 | B47 | 50 MPa RC Beam (25 cm x 25 cm) | Beam | 50MPa | Concrete Rectangular | 250 | 250 | 625 | 4412.5 | 0.28 | 674.69 | G300E | 1855456.25 | 14.56 | G300E | 68946.1 | 0.54
2431 | Story3 | B48 | 50 MPa RC Beam (25 cm x 25 cm) | Beam | 50MPa | Concrete Rectangular | 250 | 250 | 625 | 6812.5 | 0.43 | 1041.67 | G300E | 3206829.55 | 25.16 | G300E | 45159.13 | 0.35
2432 | Story3 | B49 | 50 MPa RC Beam (25 cm x 25 cm) | Beam | 50MPa | Concrete Rectangular | 250 | 250 | 625 | 4412.5 | 0.28 | 674.69 | G300E | 1738525 | 13.64 | G300E | 45964.07 | 0.36
2433 | Story3 | B5 | 50 MPa RC Beam (25 cm x 25 cm) | Beam | 50MPa | Concrete Rectangular | 250 | 250 | 625 | 6812.5 | 0.43 | 1041.67 | G300E | 3388289.77 | 26.59 | G300E | 377088.13 | 2.96
2434 | Story3 | B50 | 50 MPa RC Beam (25 cm x 25 cm) | Beam | 50MPa | Concrete Rectangular | 250 | 250 | 625 | 6812.5 | 0.43 | 1041.67 | G300E | 2710755.68 | 21.27 | G300E | 618698.86 | 4.85
2435 | Story3 | B51 | 50 MPa RC Beam (25 cm x 25 cm) | Beam | 50MPa | Concrete Rectangular | 250 | 250 | 625 | 4800 | 0.3 | 733.94 | G300E | 1759040 | 13.8 | G300E | 745920 | 5.85
2436 | Story3 | B55 | 50 MPa RC Beam (25 cm x 25 cm) | Beam | 50MPa | Concrete Rectangular | 250 | 250 | 625 | 4412.5 | 0.28 | 674.69 | G300E | 1623800 | 12.74 | G300E | 685702.5 | 5.38
2437 | Story3 | B56 | 50 MPa RC Beam (25 cm x 25 cm) | Beam | 50MPa | Concrete Rectangular | 250 | 250 | 625 | 6812.5 | 0.43 | 1041.67 | G300E | 2707349.43 | 21.24 | G300E | 618698.86 | 4.85
2438 | Story3 | B57 | 50 MPa RC Beam (25 cm x 25 cm) | Beam | 50MPa | Concrete Rectangular | 250 | 250 | 625 | 4412.5 | 0.28 | 674.69 | G300E | 1736633.93 | 13.63 | G300E | 45964.07 | 0.36
2439 | Story3 | B58 | 50 MPa RC Beam (25 cm x 25 cm) | Beam | 50MPa | Concrete Rectangular | 250 | 250 | 625 | 6812.5 | 0.43 | 1041.67 | G300E | 3207139.2 | 25.16 | G300E | 45159.13 | 0.35
2440 | Story3 | B59 | 50 MPa RC Beam (25 cm x 25 cm) | Beam | 50MPa | Concrete Rectangular | 250 | 250 | 625 | 4412.5 | 0.28 | 674.69 | G300E | 1855456.25 | 14.56 | G300E | 68946.1 | 0.54
2441 | Story3 | B6 | 50 MPa RC Beam (25 cm x 25 cm) | Beam | 50MPa | Concrete Rectangular | 250 | 250 | 625 | 4412.5 | 0.28 | 674.69 | G300E | 1075704.46 | 8.44 | G300E | 921897.32 | 7.23
2442 | Story3 | B60 | 50 MPa RC Beam (25 cm x 25 cm) | Beam | 50MPa | Concrete Rectangular | 250 | 250 | 625 | 6812.5 | 0.43 | 1041.67 | G300E | 2938045.45 | 23.05 | G300E | 618698.86 | 4.85
2443 | Story3 | B61 | 50 MPa RC Beam (25 cm x 25 cm) | Beam | 50MPa | Concrete Rectangular | 250 | 250 | 625 | 6812.5 | 0.43 | 1041.67 | G300E | 3072127.84 | 24.11 | G300E | 618698.86 | 4.85
2444 | Story3 | B62 | 50 MPa RC Beam (25 cm x 25 cm) | Beam | 50MPa | Concrete Rectangular | 250 | 250 | 625 | 4412.5 | 0.28 | 674.69 | G300E | 1855456.25 | 14.56 | G300E | 68946.1 | 0.54
2445 | Story3 | B63 | 50 MPa RC Beam (25 cm x 25 cm) | Beam | 50MPa | Concrete Rectangular | 250 | 250 | 625 | 6812.5 | 0.43 | 1041.67 | G300E | 3296630.68 | 25.87 | G300E | 67738.7 | 0.53
2446 | Story3 | B64 | 50 MPa RC Beam (25 cm x 25 cm) | Beam | 50MPa | Concrete Rectangular | 250 | 250 | 625 | 4412.5 | 0.28 | 674.69 | G300E | 1738525 | 13.64 | G300E | 45964.07 | 0.36
2447 | Story3 | B65 | 50 MPa RC Beam (25 cm x 25 cm) | Beam | 50MPa | Concrete Rectangular | 250 | 250 | 625 | 6812.5 | 0.43 | 1041.67 | G300E | 3279289.77 | 25.73 | G300E | 67738.7 | 0.53
2448 | Story3 | B66 | 50 MPa RC Beam (25 cm x 25 cm) | Beam | 50MPa | Concrete Rectangular | 250 | 250 | 625 | 4800 | 0.3 | 733.94 | G300E | 1759040 | 13.8 | G300E | 745920 | 5.85
2449 | Story3 | B67 | 50 MPa RC Beam (25 cm x 25 cm) | Beam | 50MPa | Concrete Rectangular | 250 | 250 | 625 | 6812.5 | 0.43 | 1041.67 | G300E | 3454529.89 | 27.11 | G300E | 437728.3 | 3.43
2450 | Story3 | B69 | 50 MPa RC Beam (25 cm x 25 cm) | Beam | 50MPa | Concrete Rectangular | 250 | 250 | 625 | 6812.5 | 0.43 | 1041.67 | G300E | 3461342.39 | 27.16 | G300E | 437728.3 | 3.43
2451 | Story3 | B7 | 50 MPa RC Beam (25 cm x 25 cm) | Beam | 50MPa | Concrete Rectangular | 250 | 250 | 625 | 6812.5 | 0.43 | 1041.67 | G300E | 3708167.61 | 29.1 | G300E | 112897.83 | 0.89
2452 | Story3 | B70 | 50 MPa RC Beam (25 cm x 25 cm) | Beam | 50MPa | Concrete Rectangular | 250 | 250 | 625 | 4412.5 | 0.28 | 674.69 | G300E | 1649980.83 | 12.95 | G300E | 587745 | 4.61
2453 | Story3 | B71 | 50 MPa RC Beam (25 cm x 25 cm) | Beam | 50MPa | Concrete Rectangular | 250 | 250 | 625 | 6812.5 | 0.43 | 1041.67 | G300E | 3201255.68 | 25.12 | G300E | 377088.13 | 2.96
2454 | Story3 | B72 | 50 MPa RC Beam (25 cm x 25 cm) | Beam | 50MPa | Concrete Rectangular | 250 | 250 | 625 | 4412.5 | 0.28 | 674.69 | G300E | 1737264.29 | 13.63 | G300E | 45964.07 | 0.36
2455 | Story3 | B73 | 50 MPa RC Beam (25 cm x 25 cm) | Beam | 50MPa | Concrete Rectangular | 250 | 250 | 625 | 6812.5 | 0.43 | 1041.67 | G300E | 3261768.23 | 25.59 | G300E | 345664.12 | 2.71
2456 | Story3 | B74 | 50 MPa RC Beam (25 cm x 25 cm) | Beam | 50MPa | Concrete Rectangular | 250 | 250 | 625 | 4412.5 | 0.28 | 674.69 | G300E | 1852304.46 | 14.53 | G300E | 68946.1 | 0.54
2457 | Story3 | B75 | 50 MPa RC Beam (25 cm x 25 cm) | Beam | 50MPa | Concrete Rectangular | 250 | 250 | 625 | 6812.5 | 0.43 | 1041.67 | G300E | 2616000 | 20.53 | G300E | 618698.86 | 4.85
2458 | Story3 | B76 | 50 MPa RC Beam (25 cm x 25 cm) | Beam | 50MPa | Concrete Rectangular | 250 | 250 | 625 | 6812.5 | 0.43 | 1041.67 | G300E | 2522611.98 | 19.79 | G300E | 654851.56 | 5.14
2459 | Story3 | B77 | 50 MPa RC Beam (25 cm x 25 cm) | Beam | 50MPa | Concrete Rectangular | 250 | 250 | 625 | 4412.5 | 0.28 | 674.69 | G300E | 1399077.68 | 10.98 | G300E | 629726.79 | 4.94
2460 | Story3 | B78 | 50 MPa RC Beam (25 cm x 25 cm) | Beam | 50MPa | Concrete Rectangular | 250 | 250 | 625 | 6812.5 | 0.43 | 1041.67 | G300E | 2931852.27 | 23 | G300E | 618698.86 | 4.85
2461 | Story3 | B79 | 50 MPa RC Beam (25 cm x 25 cm) | Beam | 50MPa | Concrete Rectangular | 250 | 250 | 625 | 4412.5 | 0.28 | 674.69 | G300E | 1706691.96 | 13.39 | G300E | 45964.07 | 0.36
2462 | Story3 | B8 | 50 MPa RC Beam (25 cm x 25 cm) | Beam | 50MPa | Concrete Rectangular | 250 | 250 | 625 | 4412.5 | 0.28 | 674.69 | G300E | 1055533.04 | 8.28 | G300E | 954991.07 | 7.49
2463 | Story3 | B80 | 50 MPa RC Beam (25 cm x 25 cm) | Beam | 50MPa | Concrete Rectangular | 250 | 250 | 625 | 6812.5 | 0.43 | 1041.67 | G300E | 3235318.18 | 25.39 | G300E | 45159.13 | 0.35
2464 | Story3 | B81 | 50 MPa RC Beam (25 cm x 25 cm) | Beam | 50MPa | Concrete Rectangular | 250 | 250 | 625 | 4412.5 | 0.28 | 674.69 | G300E | 1657524.11 | 13.01 | G300E | 45964.07 | 0.36
2465 | Story3 | B82 | 50 MPa RC Beam (25 cm x 25 cm) | Beam | 50MPa | Concrete Rectangular | 250 | 250 | 625 | 6812.5 | 0.43 | 1041.67 | G300E | 3254517.05 | 25.54 | G300E | 67738.7 | 0.53
2466 | Story3 | B83 | 50 MPa RC Beam (25 cm x 25 cm) | Beam | 50MPa | Concrete Rectangular | 250 | 250 | 625 | 4412.5 | 0.28 | 674.69 | G300E | 1601737.5 | 12.57 | G300E | 0 | 0
2467 | Story3 | B84 | 50 MPa RC Beam (25 cm x 25 cm) | Beam | 50MPa | Concrete Rectangular | 250 | 250 | 625 | 6812.5 | 0.43 | 1041.67 | G300E | 3254207.39 | 25.53 | G300E | 67738.7 | 0.53
2468 | Story3 | B85 | 50 MPa RC Beam (25 cm x 25 cm) | Beam | 50MPa | Concrete Rectangular | 250 | 250 | 625 | 4412.5 | 0.28 | 674.69 | G300E | 1657524.11 | 13.01 | G300E | 45964.07 | 0.36
2469 | Story3 | B86 | 50 MPa RC Beam (25 cm x 25 cm) | Beam | 50MPa | Concrete Rectangular | 250 | 250 | 625 | 6812.5 | 0.43 | 1041.67 | G300E | 3232840.91 | 25.37 | G300E | 45159.13 | 0.35
2470 | Story3 | B87 | 50 MPa RC Beam (25 cm x 25 cm) | Beam | 50MPa | Concrete Rectangular | 250 | 250 | 625 | 4412.5 | 0.28 | 674.69 | G300E | 1704170.54 | 13.37 | G300E | 45964.07 | 0.36
2471 | Story3 | B88 | 50 MPa RC Beam (25 cm x 25 cm) | Beam | 50MPa | Concrete Rectangular | 250 | 250 | 625 | 6812.5 | 0.43 | 1041.67 | G300E | 2950122.16 | 23.15 | G300E | 618698.86 | 4.85
2472 | Story3 | B89 | 50 MPa RC Beam (25 cm x 25 cm) | Beam | 50MPa | Concrete Rectangular | 250 | 250 | 625 | 4412.5 | 0.28 | 674.69 | G300E | 1399022.06 | 10.98 | G300E | 489744.67 | 3.84
2473 | Story3 | B9 | 50 MPa RC Beam (25 cm x 25 cm) | Beam | 50MPa | Concrete Rectangular | 250 | 250 | 625 | 6812.5 | 0.43 | 1041.67 | G300E | 3708167.61 | 29.1 | G300E | 112897.83 | 0.89
2474 | Story3 | B90 | 50 MPa RC Beam (25 cm x 25 cm) | Beam | 50MPa | Concrete Rectangular | 250 | 250 | 625 | 6812.5 | 0.43 | 1041.67 | G300E | 2656875 | 20.85 | G300E | 873834.13 | 6.86
2475 | Story3 | B91 | 50 MPa RC Beam (25 cm x 25 cm) | Beam | 50MPa | Concrete Rectangular | 250 | 250 | 625 | 6812.5 | 0.43 | 1041.67 | G300E | 2835857.95 | 22.25 | G300E | 663858 | 5.21
2476 | Story3 | B92 | 50 MPa RC Beam (25 cm x 25 cm) | Beam | 50MPa | Concrete Rectangular | 250 | 250 | 625 | 4412.5 | 0.28 | 674.69 | G300E | 1765945.54 | 13.86 | G300E | 675690.85 | 5.3
2477 | Story3 | B93 | 50 MPa RC Beam (25 cm x 25 cm) | Beam | 50MPa | Concrete Rectangular | 250 | 250 | 625 | 6812.5 | 0.43 | 1041.67 | G300E | 3592974.43 | 28.19 | G300E | 422247.27 | 3.31
2478 | Story3 | B94 | 50 MPa RC Beam (25 cm x 25 cm) | Beam | 50MPa | Concrete Rectangular | 250 | 250 | 625 | 4412.5 | 0.28 | 674.69 | G300E | 1680216.96 | 13.18 | G300E | 22982.03 | 0.18
2479 | Story3 | B95 | 50 MPa RC Beam (25 cm x 25 cm) | Beam | 50MPa | Concrete Rectangular | 250 | 250 | 625 | 6812.5 | 0.43 | 1041.67 | G300E | 3388289.77 | 26.59 | G300E | 377088.13 | 2.96
2480 | Story3 | B96 | 50 MPa RC Beam (25 cm x 25 cm) | Beam | 50MPa | Concrete Rectangular | 250 | 250 | 625 | 4412.5 | 0.28 | 674.69 | G300E | 1674543.75 | 13.14 | G300E | 45964.07 | 0.36
2481 | Story3 | B97 | 50 MPa RC Beam (25 cm x 25 cm) | Beam | 50MPa | Concrete Rectangular | 250 | 250 | 625 | 6812.5 | 0.43 | 1041.67 | G300E | 3708167.61 | 29.1 | G300E | 112897.83 | 0.89
2482 | Story3 | B98 | 50 MPa RC Beam (25 cm x 25 cm) | Beam | 50MPa | Concrete Rectangular | 250 | 250 | 625 | 4412.5 | 0.28 | 674.69 | G300E | 1673598.21 | 13.13 | G300E | 45964.07 | 0.36
2483 | Story3 | B99 | 50 MPa RC Beam (25 cm x 25 cm) | Beam | 50MPa | Concrete Rectangular | 250 | 250 | 625 | 6812.5 | 0.43 | 1041.67 | G300E | 3708167.61 | 29.1 | G300E | 112897.83 | 0.89
2484 | Story30 | B1 | 50 MPa RC Beam (40 cm x 25 cm) | Beam | 50MPa | Concrete Rectangular | 250 | 400 | 1000 | 6937.5 | 0.69 | 1697.25 | G300E | 2812402.17 | 22.07 | G300E | 2870317.63 | 22.52
2485 | Story30 | B10 | 50 MPa RC Beam (40 cm x 25 cm) | Beam | 50MPa | Concrete Rectangular | 250 | 400 | 1000 | 4537.5 | 0.45 | 1110.09 | G300E | 1909436.72 | 14.98 | G300E | 2143687.42 | 16.82
2486 | Story30 | B100 | 50 MPa RC Beam (40 cm x 25 cm) | Beam | 50MPa | Concrete Rectangular | 250 | 400 | 1000 | 4537.5 | 0.45 | 1110.09 | G300E | 1746613.39 | 13.7 | G300E | 1129191.88 | 8.86
2487 | Story30 | B101 | 50 MPa RC Beam (40 cm x 25 cm) | Beam | 50MPa | Concrete Rectangular | 250 | 400 | 1000 | 6937.5 | 0.69 | 1697.25 | G300E | 3344821.02 | 26.24 | G300E | 1409605.4 | 11.06
2488 | Story30 | B102 | 50 MPa RC Beam (40 cm x 25 cm) | Beam | 50MPa | Concrete Rectangular | 250 | 400 | 1000 | 4537.5 | 0.45 | 1110.09 | G300E | 1734297.32 | 13.61 | G300E | 1129191.88 | 8.86
2489 | Story30 | B103 | 50 MPa RC Beam (40 cm x 25 cm) | Beam | 50MPa | Concrete Rectangular | 250 | 400 | 1000 | 6937.5 | 0.69 | 1697.25 | G300E | 2927309.66 | 22.97 | G300E | 2416356.48 | 18.96
2490 | Story30 | B104 | 50 MPa RC Beam (40 cm x 25 cm) | Beam | 50MPa | Concrete Rectangular | 250 | 400 | 1000 | 4537.5 | 0.45 | 1110.09 | G300E | 2296623.21 | 18.02 | G300E | 1471229.92 | 11.54
2491 | Story30 | B105 | 50 MPa RC Beam (40 cm x 25 cm) | Beam | 50MPa | Concrete Rectangular | 250 | 400 | 1000 | 6937.5 | 0.69 | 1697.25 | G300E | 2812402.17 | 22.07 | G300E | 2870317.63 | 22.52
2492 | Story30 | B106 | 50 MPa RC Beam (40 cm x 25 cm) | Beam | 50MPa | Concrete Rectangular | 250 | 400 | 1000 | 4537.5 | 0.45 | 1110.09 | G300E | 1813185 | 14.23 | G300E | 1579252.07 | 12.39
2493 | Story30 | B107 | 50 MPa RC Beam (40 cm x 25 cm) | Beam | 50MPa | Concrete Rectangular | 250 | 400 | 1000 | 4537.5 | 0.45 | 1110.09 | G300E | 1510987.5 | 11.86 | G300E | 2200041.88 | 17.26
2494 | Story30 | B108 | 50 MPa RC Beam (40 cm x 25 cm) | Beam | 50MPa | Concrete Rectangular | 250 | 400 | 1000 | 4537.5 | 0.45 | 1110.09 | G300E | 1909153.12 | 14.98 | G300E | 2143687.42 | 16.82
2495 | Story30 | B109 | 50 MPa RC Beam (40 cm x 25 cm) | Beam | 50MPa | Concrete Rectangular | 250 | 400 | 1000 | 4537.5 | 0.45 | 1110.09 | G300E | 1510987.5 | 11.86 | G300E | 2686417.8 | 21.08
2496 | Story30 | B11 | 50 MPa RC Beam (40 cm x 25 cm) | Beam | 50MPa | Concrete Rectangular | 250 | 400 | 1000 | 6937.5 | 0.69 | 1697.25 | G300E | 3345136.36 | 26.25 | G300E | 1409619.27 | 11.06
2497 | Story30 | B110 | 50 MPa RC Beam (40 cm x 25 cm) | Beam | 50MPa | Concrete Rectangular | 250 | 400 | 1000 | 4537.5 | 0.45 | 1110.09 | G300E | 1909436.72 | 14.98 | G300E | 2143687.42 | 16.82
2498 | Story30 | B111 | 50 MPa RC Beam (40 cm x 25 cm) | Beam | 50MPa | Concrete Rectangular | 250 | 400 | 1000 | 4537.5 | 0.45 | 1110.09 | G300E | 1510987.5 | 11.86 | G300E | 2200041.88 | 17.26
2499 | Story30 | B112 | 50 MPa RC Beam (40 cm x 25 cm) | Beam | 50MPa | Concrete Rectangular | 250 | 400 | 1000 | 4537.5 | 0.45 | 1110.09 | G300E | 1813185 | 14.23 | G300E | 1579252.07 | 12.39
2500 | Story30 | B12 | 50 MPa RC Beam (40 cm x 25 cm) | Beam | 50MPa | Concrete Rectangular | 250 | 400 | 1000 | 4537.5 | 0.45 | 1110.09 | G300E | 1510987.5 | 11.86 | G300E | 2200041.88 | 17.26
2501 | Story30 | B13 | 50 MPa RC Beam (40 cm x 25 cm) | Beam | 50MPa | Concrete Rectangular | 250 | 400 | 1000 | 6937.5 | 0.69 | 1697.25 | G300E | 2927309.66 | 22.97 | G300E | 2416356.48 | 18.96
2502 | Story30 | B14 | 50 MPa RC Beam (40 cm x 25 cm) | Beam | 50MPa | Concrete Rectangular | 250 | 400 | 1000 | 4537.5 | 0.45 | 1110.09 | G300E | 1813185 | 14.23 | G300E | 1579252.07 | 12.39
2503 | Story30 | B15 | 50 MPa RC Beam (40 cm x 25 cm) | Beam | 50MPa | Concrete Rectangular | 250 | 400 | 1000 | 6937.5 | 0.69 | 1697.25 | G300E | 2812402.17 | 22.07 | G300E | 2870317.63 | 22.52
2504 | Story30 | B16 | 50 MPa RC Beam (40 cm x 25 cm) | Beam | 50MPa | Concrete Rectangular | 250 | 400 | 1000 | 6937.5 | 0.69 | 1697.25 | G300E | 3545377.84 | 27.82 | G300E | 2821990.84 | 22.14
2505 | Story30 | B17 | 50 MPa RC Beam (40 cm x 25 cm) | Beam | 50MPa | Concrete Rectangular | 250 | 400 | 1000 | 4537.5 | 0.45 | 1110.09 | G300E | 2296623.21 | 18.02 | G300E | 1470605.05 | 11.54
2506 | Story30 | B18 | 50 MPa RC Beam (40 cm x 25 cm) | Beam | 50MPa | Concrete Rectangular | 250 | 400 | 1000 | 6937.5 | 0.69 | 1697.25 | G300E | 3809948.86 | 29.89 | G300E | 2379566.28 | 18.67
2507 | Story30 | B19 | 50 MPa RC Beam (40 cm x 25 cm) | Beam | 50MPa | Concrete Rectangular | 250 | 400 | 1000 | 4537.5 | 0.45 | 1110.09 | G300E | 1735269.64 | 13.62 | G300E | 1129191.88 | 8.86
2508 | Story30 | B2 | 50 MPa RC Beam (40 cm x 25 cm) | Beam | 50MPa | Concrete Rectangular | 250 | 400 | 1000 | 4537.5 | 0.45 | 1110.09 | G300E | 1813185 | 14.23 | G300E | 1579252.07 | 12.39
2509 | Story30 | B20 | 50 MPa RC Beam (40 cm x 25 cm) | Beam | 50MPa | Concrete Rectangular | 250 | 400 | 1000 | 6937.5 | 0.69 | 1697.25 | G300E | 4066951.7 | 31.91 | G300E | 1245811.02 | 9.78
2510 | Story30 | B21 | 50 MPa RC Beam (40 cm x 25 cm) | Beam | 50MPa | Concrete Rectangular | 250 | 400 | 1000 | 4537.5 | 0.45 | 1110.09 | G300E | 1746289.29 | 13.7 | G300E | 1129191.88 | 8.86
2511 | Story30 | B22 | 50 MPa RC Beam (40 cm x 25 cm) | Beam | 50MPa | Concrete Rectangular | 250 | 400 | 1000 | 6937.5 | 0.69 | 1697.25 | G300E | 4359588.07 | 34.21 | G300E | 367901.93 | 2.89
2512 | Story30 | B23 | 50 MPa RC Beam (40 cm x 25 cm) | Beam | 50MPa | Concrete Rectangular | 250 | 400 | 1000 | 4537.5 | 0.45 | 1110.09 | G300E | 1604330.36 | 12.59 | G300E | 1129191.88 | 8.86
2513 | Story30 | B24 | 50 MPa RC Beam (40 cm x 25 cm) | Beam | 50MPa | Concrete Rectangular | 250 | 400 | 1000 | 6937.5 | 0.69 | 1697.25 | G300E | 4359588.07 | 34.21 | G300E | 367901.93 | 2.89
2514 | Story30 | B25 | 50 MPa RC Beam (40 cm x 25 cm) | Beam | 50MPa | Concrete Rectangular | 250 | 400 | 1000 | 4537.5 | 0.45 | 1110.09 | G300E | 1746289.29 | 13.7 | G300E | 1129191.88 | 8.86
2515 | Story30 | B26 | 50 MPa RC Beam (40 cm x 25 cm) | Beam | 50MPa | Concrete Rectangular | 250 | 400 | 1000 | 6937.5 | 0.69 | 1697.25 | G300E | 4067267.05 | 31.91 | G300E | 1245811.02 | 9.78
2516 | Story30 | B27 | 50 MPa RC Beam (40 cm x 25 cm) | Beam | 50MPa | Concrete Rectangular | 250 | 400 | 1000 | 4537.5 | 0.45 | 1110.09 | G300E | 1735269.64 | 13.62 | G300E | 1129191.88 | 8.86
2517 | Story30 | B28 | 50 MPa RC Beam (40 cm x 25 cm) | Beam | 50MPa | Concrete Rectangular | 250 | 400 | 1000 | 6937.5 | 0.69 | 1697.25 | G300E | 3809948.86 | 29.89 | G300E | 2379566.28 | 18.67
2518 | Story30 | B29 | 50 MPa RC Beam (40 cm x 25 cm) | Beam | 50MPa | Concrete Rectangular | 250 | 400 | 1000 | 4537.5 | 0.45 | 1110.09 | G300E | 2296623.21 | 18.02 | G300E | 1470601.16 | 11.54
2519 | Story30 | B3 | 50 MPa RC Beam (40 cm x 25 cm) | Beam | 50MPa | Concrete Rectangular | 250 | 400 | 1000 | 6937.5 | 0.69 | 1697.25 | G300E | 2927309.66 | 22.97 | G300E | 2416356.48 | 18.96
2520 | Story30 | B30 | 50 MPa RC Beam (40 cm x 25 cm) | Beam | 50MPa | Concrete Rectangular | 250 | 400 | 1000 | 6937.5 | 0.69 | 1697.25 | G300E | 3545377.84 | 27.82 | G300E | 2821990.84 | 22.14
2521 | Story30 | B31 | 50 MPa RC Beam (40 cm x 25 cm) | Beam | 50MPa | Concrete Rectangular | 250 | 400 | 1000 | 6937.5 | 0.69 | 1697.25 | G300E | 2966836.96 | 23.28 | G300E | 3436278.88 | 26.96
2522 | Story30 | B32 | 50 MPa RC Beam (40 cm x 25 cm) | Beam | 50MPa | Concrete Rectangular | 250 | 400 | 1000 | 4537.5 | 0.45 | 1110.09 | G300E | 2385428.57 | 18.72 | G300E | 756630.72 | 5.94
2523 | Story30 | B33 | 50 MPa RC Beam (40 cm x 25 cm) | Beam | 50MPa | Concrete Rectangular | 250 | 400 | 1000 | 6937.5 | 0.69 | 1697.25 | G300E | 3309818.18 | 25.97 | G300E | 2561832.07 | 20.1
2524 | Story30 | B34 | 50 MPa RC Beam (40 cm x 25 cm) | Beam | 50MPa | Concrete Rectangular | 250 | 400 | 1000 | 4537.5 | 0.45 | 1110.09 | G300E | 1882414.29 | 14.77 | G300E | 1129191.88 | 8.86
2525 | Story30 | B35 | 50 MPa RC Beam (40 cm x 25 cm) | Beam | 50MPa | Concrete Rectangular | 250 | 400 | 1000 | 6937.5 | 0.69 | 1697.25 | G300E | 3647863.64 | 28.62 | G300E | 3001629.2 | 23.55
2526 | Story30 | B36 | 50 MPa RC Beam (40 cm x 25 cm) | Beam | 50MPa | Concrete Rectangular | 250 | 400 | 1000 | 4537.5 | 0.45 | 1110.09 | G300E | 1759253.57 | 13.8 | G300E | 1429963.31 | 11.22
2527 | Story30 | B37 | 50 MPa RC Beam (40 cm x 25 cm) | Beam | 50MPa | Concrete Rectangular | 250 | 400 | 1000 | 7200 | 0.72 | 1761.47 | G300E | 4132173.91 | 32.42 | G300E | 3088490.71 | 24.23
2528 | Story30 | B38 | 50 MPa RC Beam (40 cm x 25 cm) | Beam | 50MPa | Concrete Rectangular | 250 | 400 | 1000 | 4537.5 | 0.45 | 1110.09 | G300E | 1543398.21 | 12.11 | G300E | 1129191.88 | 8.86
2529 | Story30 | B39 | 50 MPa RC Beam (40 cm x 25 cm) | Beam | 50MPa | Concrete Rectangular | 250 | 400 | 1000 | 7200 | 0.72 | 1761.47 | G300E | 4133739.13 | 32.43 | G300E | 3088490.71 | 24.23
2530 | Story30 | B4 | 50 MPa RC Beam (40 cm x 25 cm) | Beam | 50MPa | Concrete Rectangular | 250 | 400 | 1000 | 4537.5 | 0.45 | 1110.09 | G300E | 1510987.5 | 11.86 | G300E | 2200041.88 | 17.26
2531 | Story30 | B40 | 50 MPa RC Beam (40 cm x 25 cm) | Beam | 50MPa | Concrete Rectangular | 250 | 400 | 1000 | 4537.5 | 0.45 | 1110.09 | G300E | 1759253.57 | 13.8 | G300E | 1429963.31 | 11.22
2532 | Story30 | B41 | 50 MPa RC Beam (40 cm x 25 cm) | Beam | 50MPa | Concrete Rectangular | 250 | 400 | 1000 | 6937.5 | 0.69 | 1697.25 | G300E | 3647863.64 | 28.62 | G300E | 3001629.2 | 23.55
2533 | Story30 | B42 | 50 MPa RC Beam (40 cm x 25 cm) | Beam | 50MPa | Concrete Rectangular | 250 | 400 | 1000 | 4537.5 | 0.45 | 1110.09 | G300E | 1882414.29 | 14.77 | G300E | 1129191.88 | 8.86
2534 | Story30 | B43 | 50 MPa RC Beam (40 cm x 25 cm) | Beam | 50MPa | Concrete Rectangular | 250 | 400 | 1000 | 6937.5 | 0.69 | 1697.25 | G300E | 3309818.18 | 25.97 | G300E | 2561832.07 | 20.1
2535 | Story30 | B44 | 50 MPa RC Beam (40 cm x 25 cm) | Beam | 50MPa | Concrete Rectangular | 250 | 400 | 1000 | 4537.5 | 0.45 | 1110.09 | G300E | 2385104.46 | 18.71 | G300E | 756617.75 | 5.94
2536 | Story30 | B45 | 50 MPa RC Beam (40 cm x 25 cm) | Beam | 50MPa | Concrete Rectangular | 250 | 400 | 1000 | 6937.5 | 0.69 | 1697.25 | G300E | 2967138.59 | 23.28 | G300E | 3434770.73 | 26.95
2537 | Story30 | B46 | 50 MPa RC Beam (40 cm x 25 cm) | Beam | 50MPa | Concrete Rectangular | 250 | 400 | 1000 | 6937.5 | 0.69 | 1697.25 | G300E | 3565244.32 | 27.97 | G300E | 2779419.82 | 21.81
2538 | Story30 | B47 | 50 MPa RC Beam (40 cm x 25 cm) | Beam | 50MPa | Concrete Rectangular | 250 | 400 | 1000 | 4537.5 | 0.45 | 1110.09 | G300E | 2316069.64 | 18.17 | G300E | 1918933.38 | 15.06
2539 | Story30 | B48 | 50 MPa RC Beam (40 cm x 25 cm) | Beam | 50MPa | Concrete Rectangular | 250 | 400 | 1000 | 6937.5 | 0.69 | 1697.25 | G300E | 3359011.36 | 26.36 | G300E | 1172230.64 | 9.2
2540 | Story30 | B49 | 50 MPa RC Beam (40 cm x 25 cm) | Beam | 50MPa | Concrete Rectangular | 250 | 400 | 1000 | 4537.5 | 0.45 | 1110.09 | G300E | 2227588.39 | 17.48 | G300E | 1129191.88 | 8.86
2541 | Story30 | B5 | 50 MPa RC Beam (40 cm x 25 cm) | Beam | 50MPa | Concrete Rectangular | 250 | 400 | 1000 | 6937.5 | 0.69 | 1697.25 | G300E | 3345136.36 | 26.25 | G300E | 1409624.32 | 11.06
2542 | Story30 | B50 | 50 MPa RC Beam (40 cm x 25 cm) | Beam | 50MPa | Concrete Rectangular | 250 | 400 | 1000 | 6937.5 | 0.69 | 1697.25 | G300E | 3075835.23 | 24.13 | G300E | 2284332.07 | 17.92
2543 | Story30 | B51 | 50 MPa RC Beam (40 cm x 25 cm) | Beam | 50MPa | Concrete Rectangular | 250 | 400 | 1000 | 4800 | 0.48 | 1174.31 | G300E | 2615680 | 20.52 | G300E | 1985710.08 | 15.58
2544 | Story30 | B55 | 50 MPa RC Beam (40 cm x 25 cm) | Beam | 50MPa | Concrete Rectangular | 250 | 400 | 1000 | 4537.5 | 0.45 | 1110.09 | G300E | 2474147.5 | 19.41 | G300E | 1877116.56 | 14.73
2545 | Story30 | B56 | 50 MPa RC Beam (40 cm x 25 cm) | Beam | 50MPa | Concrete Rectangular | 250 | 400 | 1000 | 6937.5 | 0.69 | 1697.25 | G300E | 3076465.91 | 24.14 | G300E | 2274871.84 | 17.85
2546 | Story30 | B57 | 50 MPa RC Beam (40 cm x 25 cm) | Beam | 50MPa | Concrete Rectangular | 250 | 400 | 1000 | 4537.5 | 0.45 | 1110.09 | G300E | 2225319.64 | 17.46 | G300E | 1129191.88 | 8.86
2547 | Story30 | B58 | 50 MPa RC Beam (40 cm x 25 cm) | Beam | 50MPa | Concrete Rectangular | 250 | 400 | 1000 | 6937.5 | 0.69 | 1697.25 | G300E | 3359326.7 | 26.36 | G300E | 1172230.64 | 9.2
2548 | Story30 | B59 | 50 MPa RC Beam (40 cm x 25 cm) | Beam | 50MPa | Concrete Rectangular | 250 | 400 | 1000 | 4537.5 | 0.45 | 1110.09 | G300E | 2315097.32 | 18.17 | G300E | 1918933.38 | 15.06
2549 | Story30 | B6 | 50 MPa RC Beam (40 cm x 25 cm) | Beam | 50MPa | Concrete Rectangular | 250 | 400 | 1000 | 4537.5 | 0.45 | 1110.09 | G300E | 1909436.72 | 14.98 | G300E | 2143687.42 | 16.82
2550 | Story30 | B60 | 50 MPa RC Beam (40 cm x 25 cm) | Beam | 50MPa | Concrete Rectangular | 250 | 400 | 1000 | 6937.5 | 0.69 | 1697.25 | G300E | 3565244.32 | 27.97 | G300E | 2778473.8 | 21.8
2551 | Story30 | B61 | 50 MPa RC Beam (40 cm x 25 cm) | Beam | 50MPa | Concrete Rectangular | 250 | 400 | 1000 | 6937.5 | 0.69 | 1697.25 | G300E | 2906209.24 | 22.8 | G300E | 3436278.88 | 26.96
2552 | Story30 | B62 | 50 MPa RC Beam (40 cm x 25 cm) | Beam | 50MPa | Concrete Rectangular | 250 | 400 | 1000 | 4537.5 | 0.45 | 1110.09 | G300E | 2316069.64 | 18.17 | G300E | 1918933.38 | 15.06
2553 | Story30 | B63 | 50 MPa RC Beam (40 cm x 25 cm) | Beam | 50MPa | Concrete Rectangular | 250 | 400 | 1000 | 6937.5 | 0.69 | 1697.25 | G300E | 3309502.84 | 25.97 | G300E | 2561832.07 | 20.1
2554 | Story30 | B64 | 50 MPa RC Beam (40 cm x 25 cm) | Beam | 50MPa | Concrete Rectangular | 250 | 400 | 1000 | 4537.5 | 0.45 | 1110.09 | G300E | 2227588.39 | 17.48 | G300E | 1129191.88 | 8.86
2555 | Story30 | B65 | 50 MPa RC Beam (40 cm x 25 cm) | Beam | 50MPa | Concrete Rectangular | 250 | 400 | 1000 | 6937.5 | 0.69 | 1697.25 | G300E | 3647863.64 | 28.62 | G300E | 3001629.2 | 23.55
2556 | Story30 | B66 | 50 MPa RC Beam (40 cm x 25 cm) | Beam | 50MPa | Concrete Rectangular | 250 | 400 | 1000 | 4800 | 0.48 | 1174.31 | G300E | 2615680 | 20.52 | G300E | 1985710.08 | 15.58
2557 | Story30 | B67 | 50 MPa RC Beam (40 cm x 25 cm) | Beam | 50MPa | Concrete Rectangular | 250 | 400 | 1000 | 6937.5 | 0.69 | 1697.25 | G300E | 3981521.74 | 31.24 | G300E | 2975889.49 | 23.35
2558 | Story30 | B69 | 50 MPa RC Beam (40 cm x 25 cm) | Beam | 50MPa | Concrete Rectangular | 250 | 400 | 1000 | 6937.5 | 0.69 | 1697.25 | G300E | 3981823.37 | 31.24 | G300E | 2975889.49 | 23.35
2559 | Story30 | B7 | 50 MPa RC Beam (40 cm x 25 cm) | Beam | 50MPa | Concrete Rectangular | 250 | 400 | 1000 | 6937.5 | 0.69 | 1697.25 | G300E | 3703363.64 | 29.06 | G300E | 770066.28 | 6.04
2560 | Story30 | B70 | 50 MPa RC Beam (40 cm x 25 cm) | Beam | 50MPa | Concrete Rectangular | 250 | 400 | 1000 | 4537.5 | 0.45 | 1110.09 | G300E | 2446620 | 19.2 | G300E | 2390428.81 | 18.76
2561 | Story30 | B71 | 50 MPa RC Beam (40 cm x 25 cm) | Beam | 50MPa | Concrete Rectangular | 250 | 400 | 1000 | 6937.5 | 0.69 | 1697.25 | G300E | 3654170.45 | 28.67 | G300E | 3001629.2 | 23.55
2562 | Story30 | B72 | 50 MPa RC Beam (40 cm x 25 cm) | Beam | 50MPa | Concrete Rectangular | 250 | 400 | 1000 | 4537.5 | 0.45 | 1110.09 | G300E | 2226616.07 | 17.47 | G300E | 1129191.88 | 8.86
2563 | Story30 | B73 | 50 MPa RC Beam (40 cm x 25 cm) | Beam | 50MPa | Concrete Rectangular | 250 | 400 | 1000 | 6937.5 | 0.69 | 1697.25 | G300E | 3373359.38 | 26.47 | G300E | 2613128.47 | 20.5
2564 | Story30 | B74 | 50 MPa RC Beam (40 cm x 25 cm) | Beam | 50MPa | Concrete Rectangular | 250 | 400 | 1000 | 4537.5 | 0.45 | 1110.09 | G300E | 2311856.25 | 18.14 | G300E | 1918933.38 | 15.06
2565 | Story30 | B75 | 50 MPa RC Beam (40 cm x 25 cm) | Beam | 50MPa | Concrete Rectangular | 250 | 400 | 1000 | 6937.5 | 0.69 | 1697.25 | G300E | 2902589.67 | 22.77 | G300E | 3419689.21 | 26.83
2566 | Story30 | B76 | 50 MPa RC Beam (40 cm x 25 cm) | Beam | 50MPa | Concrete Rectangular | 250 | 400 | 1000 | 6937.5 | 0.69 | 1697.25 | G300E | 3545377.84 | 27.82 | G300E | 2821990.84 | 22.14
2567 | Story30 | B77 | 50 MPa RC Beam (40 cm x 25 cm) | Beam | 50MPa | Concrete Rectangular | 250 | 400 | 1000 | 4537.5 | 0.45 | 1110.09 | G300E | 2385428.57 | 18.72 | G300E | 756629.42 | 5.94
2568 | Story30 | B78 | 50 MPa RC Beam (40 cm x 25 cm) | Beam | 50MPa | Concrete Rectangular | 250 | 400 | 1000 | 6937.5 | 0.69 | 1697.25 | G300E | 3809948.86 | 29.89 | G300E | 2379566.28 | 18.67
2569 | Story30 | B79 | 50 MPa RC Beam (40 cm x 25 cm) | Beam | 50MPa | Concrete Rectangular | 250 | 400 | 1000 | 4537.5 | 0.45 | 1110.09 | G300E | 1882414.29 | 14.77 | G300E | 1129191.88 | 8.86
2570 | Story30 | B8 | 50 MPa RC Beam (40 cm x 25 cm) | Beam | 50MPa | Concrete Rectangular | 250 | 400 | 1000 | 4537.5 | 0.45 | 1110.09 | G300E | 1510987.5 | 11.86 | G300E | 2686417.8 | 21.08
2571 | Story30 | B80 | 50 MPa RC Beam (40 cm x 25 cm) | Beam | 50MPa | Concrete Rectangular | 250 | 400 | 1000 | 6937.5 | 0.69 | 1697.25 | G300E | 4066951.7 | 31.91 | G300E | 1245811.02 | 9.78
2572 | Story30 | B81 | 50 MPa RC Beam (40 cm x 25 cm) | Beam | 50MPa | Concrete Rectangular | 250 | 400 | 1000 | 4537.5 | 0.45 | 1110.09 | G300E | 1759253.57 | 13.8 | G300E | 1429963.31 | 11.22
2573 | Story30 | B82 | 50 MPa RC Beam (40 cm x 25 cm) | Beam | 50MPa | Concrete Rectangular | 250 | 400 | 1000 | 6937.5 | 0.69 | 1697.25 | G300E | 4358957.39 | 34.2 | G300E | 367901.93 | 2.89
2574 | Story30 | B83 | 50 MPa RC Beam (40 cm x 25 cm) | Beam | 50MPa | Concrete Rectangular | 250 | 400 | 1000 | 4537.5 | 0.45 | 1110.09 | G300E | 1543398.21 | 12.11 | G300E | 1129191.88 | 8.86
2575 | Story30 | B84 | 50 MPa RC Beam (40 cm x 25 cm) | Beam | 50MPa | Concrete Rectangular | 250 | 400 | 1000 | 6937.5 | 0.69 | 1697.25 | G300E | 4358642.05 | 34.2 | G300E | 367901.93 | 2.89
2576 | Story30 | B85 | 50 MPa RC Beam (40 cm x 25 cm) | Beam | 50MPa | Concrete Rectangular | 250 | 400 | 1000 | 4537.5 | 0.45 | 1110.09 | G300E | 1759253.57 | 13.8 | G300E | 1429963.31 | 11.22
2577 | Story30 | B86 | 50 MPa RC Beam (40 cm x 25 cm) | Beam | 50MPa | Concrete Rectangular | 250 | 400 | 1000 | 6937.5 | 0.69 | 1697.25 | G300E | 4065375 | 31.9 | G300E | 1245811.02 | 9.78
2578 | Story30 | B87 | 50 MPa RC Beam (40 cm x 25 cm) | Beam | 50MPa | Concrete Rectangular | 250 | 400 | 1000 | 4537.5 | 0.45 | 1110.09 | G300E | 1879173.21 | 14.74 | G300E | 1129191.88 | 8.86
2579 | Story30 | B88 | 50 MPa RC Beam (40 cm x 25 cm) | Beam | 50MPa | Concrete Rectangular | 250 | 400 | 1000 | 6937.5 | 0.69 | 1697.25 | G300E | 3818778.41 | 29.96 | G300E | 2379566.28 | 18.67
2580 | Story30 | B89 | 50 MPa RC Beam (40 cm x 25 cm) | Beam | 50MPa | Concrete Rectangular | 250 | 400 | 1000 | 4537.5 | 0.45 | 1110.09 | G300E | 2439039.71 | 19.14 | G300E | 610521.16 | 4.79
2581 | Story30 | B9 | 50 MPa RC Beam (40 cm x 25 cm) | Beam | 50MPa | Concrete Rectangular | 250 | 400 | 1000 | 6937.5 | 0.69 | 1697.25 | G300E | 3703363.64 | 29.06 | G300E | 770066.28 | 6.04
2582 | Story30 | B90 | 50 MPa RC Beam (40 cm x 25 cm) | Beam | 50MPa | Concrete Rectangular | 250 | 400 | 1000 | 6937.5 | 0.69 | 1697.25 | G300E | 3448215 | 27.06 | G300E | 3093945.18 | 24.28
2583 | Story30 | B91 | 50 MPa RC Beam (40 cm x 25 cm) | Beam | 50MPa | Concrete Rectangular | 250 | 400 | 1000 | 6937.5 | 0.69 | 1697.25 | G300E | 2812402.17 | 22.07 | G300E | 2870317.63 | 22.52
2584 | Story30 | B92 | 50 MPa RC Beam (40 cm x 25 cm) | Beam | 50MPa | Concrete Rectangular | 250 | 400 | 1000 | 4537.5 | 0.45 | 1110.09 | G300E | 2296623.21 | 18.02 | G300E | 1470602.45 | 11.54
2585 | Story30 | B93 | 50 MPa RC Beam (40 cm x 25 cm) | Beam | 50MPa | Concrete Rectangular | 250 | 400 | 1000 | 6937.5 | 0.69 | 1697.25 | G300E | 2927309.66 | 22.97 | G300E | 2416356.48 | 18.96
2586 | Story30 | B94 | 50 MPa RC Beam (40 cm x 25 cm) | Beam | 50MPa | Concrete Rectangular | 250 | 400 | 1000 | 4537.5 | 0.45 | 1110.09 | G300E | 1735269.64 | 13.62 | G300E | 1129191.88 | 8.86
2587 | Story30 | B95 | 50 MPa RC Beam (40 cm x 25 cm) | Beam | 50MPa | Concrete Rectangular | 250 | 400 | 1000 | 6937.5 | 0.69 | 1697.25 | G300E | 3345136.36 | 26.25 | G300E | 1409620.53 | 11.06
2588 | Story30 | B96 | 50 MPa RC Beam (40 cm x 25 cm) | Beam | 50MPa | Concrete Rectangular | 250 | 400 | 1000 | 4537.5 | 0.45 | 1110.09 | G300E | 1746289.29 | 13.7 | G300E | 1129191.88 | 8.86
2589 | Story30 | B97 | 50 MPa RC Beam (40 cm x 25 cm) | Beam | 50MPa | Concrete Rectangular | 250 | 400 | 1000 | 6937.5 | 0.69 | 1697.25 | G300E | 3703363.64 | 29.06 | G300E | 770066.28 | 6.04
2590 | Story30 | B98 | 50 MPa RC Beam (40 cm x 25 cm) | Beam | 50MPa | Concrete Rectangular | 250 | 400 | 1000 | 4537.5 | 0.45 | 1110.09 | G300E | 1604006.25 | 12.59 | G300E | 1129191.88 | 8.86
2591 | Story30 | B99 | 50 MPa RC Beam (40 cm x 25 cm) | Beam | 50MPa | Concrete Rectangular | 250 | 400 | 1000 | 6937.5 | 0.69 | 1697.25 | G300E | 3703363.64 | 29.06 | G300E | 770066.28 | 6.04
2592 | Story31 | B1 | 50 MPa RC Beam (42.5 cm x 25 cm) | Beam | 50MPa | Concrete Rectangular | 250 | 425 | 1062.5 | 6950 | 0.74 | 1806.57 | G300E | 3691081.82 | 28.96 | G300E | 3279931.51 | 25.74
2593 | Story31 | B10 | 50 MPa RC Beam (42.5 cm x 25 cm) | Beam | 50MPa | Concrete Rectangular | 250 | 425 | 1062.5 | 4550 | 0.48 | 1182.72 | G300E | 1592500 | 12.5 | G300E | 2840096.51 | 22.28
2594 | Story31 | B100 | 50 MPa RC Beam (42.5 cm x 25 cm) | Beam | 50MPa | Concrete Rectangular | 250 | 425 | 1062.5 | 4550 | 0.48 | 1182.72 | G300E | 1833650 | 14.39 | G300E | 1189421.51 | 9.33
2595 | Story31 | B101 | 50 MPa RC Beam (42.5 cm x 25 cm) | Beam | 50MPa | Concrete Rectangular | 250 | 425 | 1062.5 | 6950 | 0.74 | 1806.57 | G300E | 3715406.82 | 29.15 | G300E | 896685.76 | 7.04
2596 | Story31 | B102 | 50 MPa RC Beam (42.5 cm x 25 cm) | Beam | 50MPa | Concrete Rectangular | 250 | 425 | 1062.5 | 4550 | 0.48 | 1182.72 | G300E | 1935700 | 15.19 | G300E | 1821221.51 | 14.29
2597 | Story31 | B103 | 50 MPa RC Beam (42.5 cm x 25 cm) | Beam | 50MPa | Concrete Rectangular | 250 | 425 | 1062.5 | 6950 | 0.74 | 1806.57 | G300E | 4413250 | 34.63 | G300E | 3018128.32 | 23.68
2598 | Story31 | B104 | 50 MPa RC Beam (42.5 cm x 25 cm) | Beam | 50MPa | Concrete Rectangular | 250 | 425 | 1062.5 | 4550 | 0.48 | 1182.72 | G300E | 2394600 | 18.79 | G300E | 1430642.93 | 11.23
2599 | Story31 | B105 | 50 MPa RC Beam (42.5 cm x 25 cm) | Beam | 50MPa | Concrete Rectangular | 250 | 425 | 1062.5 | 6950 | 0.74 | 1806.57 | G300E | 3693293.18 | 28.98 | G300E | 3279931.51 | 25.74
2600 | Story31 | B106 | 50 MPa RC Beam (42.5 cm x 25 cm) | Beam | 50MPa | Concrete Rectangular | 250 | 425 | 1062.5 | 4550 | 0.48 | 1182.72 | G300E | 1592500 | 12.5 | G300E | 1913846.51 | 15.02
2601 | Story31 | B107 | 50 MPa RC Beam (42.5 cm x 25 cm) | Beam | 50MPa | Concrete Rectangular | 250 | 425 | 1062.5 | 4550 | 0.48 | 1182.72 | G300E | 1592500 | 12.5 | G300E | 2771846.51 | 21.75
2602 | Story31 | B108 | 50 MPa RC Beam (42.5 cm x 25 cm) | Beam | 50MPa | Concrete Rectangular | 250 | 425 | 1062.5 | 4550 | 0.48 | 1182.72 | G300E | 1592500 | 12.5 | G300E | 2840096.51 | 22.28
2603 | Story31 | B109 | 50 MPa RC Beam (42.5 cm x 25 cm) | Beam | 50MPa | Concrete Rectangular | 250 | 425 | 1062.5 | 4550 | 0.48 | 1182.72 | G300E | 2047500 | 16.07 | G300E | 2637700 | 20.7
2604 | Story31 | B11 | 50 MPa RC Beam (42.5 cm x 25 cm) | Beam | 50MPa | Concrete Rectangular | 250 | 425 | 1062.5 | 6950 | 0.74 | 1806.57 | G300E | 3715722.73 | 29.15 | G300E | 896701.87 | 7.04
2605 | Story31 | B110 | 50 MPa RC Beam (42.5 cm x 25 cm) | Beam | 50MPa | Concrete Rectangular | 250 | 425 | 1062.5 | 4550 | 0.48 | 1182.72 | G300E | 1592500 | 12.5 | G300E | 2840096.51 | 22.28
2606 | Story31 | B111 | 50 MPa RC Beam (42.5 cm x 25 cm) | Beam | 50MPa | Concrete Rectangular | 250 | 425 | 1062.5 | 4550 | 0.48 | 1182.72 | G300E | 1592500 | 12.5 | G300E | 2771846.51 | 21.75
2607 | Story31 | B112 | 50 MPa RC Beam (42.5 cm x 25 cm) | Beam | 50MPa | Concrete Rectangular | 250 | 425 | 1062.5 | 4550 | 0.48 | 1182.72 | G300E | 1592500 | 12.5 | G300E | 1913846.51 | 15.02
2608 | Story31 | B12 | 50 MPa RC Beam (42.5 cm x 25 cm) | Beam | 50MPa | Concrete Rectangular | 250 | 425 | 1062.5 | 4550 | 0.48 | 1182.72 | G300E | 1592500 | 12.5 | G300E | 2771846.51 | 21.75
2609 | Story31 | B13 | 50 MPa RC Beam (42.5 cm x 25 cm) | Beam | 50MPa | Concrete Rectangular | 250 | 425 | 1062.5 | 6950 | 0.74 | 1806.57 | G300E | 4413565.91 | 34.63 | G300E | 3018149.81 | 23.68
2610 | Story31 | B14 | 50 MPa RC Beam (42.5 cm x 25 cm) | Beam | 50MPa | Concrete Rectangular | 250 | 425 | 1062.5 | 4550 | 0.48 | 1182.72 | G300E | 1592500 | 12.5 | G300E | 1913846.51 | 15.02
2611 | Story31 | B15 | 50 MPa RC Beam (42.5 cm x 25 cm) | Beam | 50MPa | Concrete Rectangular | 250 | 425 | 1062.5 | 6950 | 0.74 | 1806.57 | G300E | 3691081.82 | 28.96 | G300E | 3279931.51 | 25.74
2612 | Story31 | B16 | 50 MPa RC Beam (42.5 cm x 25 cm) | Beam | 50MPa | Concrete Rectangular | 250 | 425 | 1062.5 | 6950 | 0.74 | 1806.57 | G300E | 3547343.18 | 27.83 | G300E | 2941592.87 | 23.08
2613 | Story31 | B17 | 50 MPa RC Beam (42.5 cm x 25 cm) | Beam | 50MPa | Concrete Rectangular | 250 | 425 | 1062.5 | 4550 | 0.48 | 1182.72 | G300E | 2396225 | 18.8 | G300E | 1429199.52 | 11.21
2614 | Story31 | B18 | 50 MPa RC Beam (42.5 cm x 25 cm) | Beam | 50MPa | Concrete Rectangular | 250 | 425 | 1062.5 | 6950 | 0.74 | 1806.57 | G300E | 3897054.55 | 30.58 | G300E | 2580205.59 | 20.25
2615 | Story31 | B19 | 50 MPa RC Beam (42.5 cm x 25 cm) | Beam | 50MPa | Concrete Rectangular | 250 | 425 | 1062.5 | 4550 | 0.48 | 1182.72 | G300E | 1936675 | 15.2 | G300E | 1821221.51 | 14.29
2616 | Story31 | B2 | 50 MPa RC Beam (42.5 cm x 25 cm) | Beam | 50MPa | Concrete Rectangular | 250 | 425 | 1062.5 | 4550 | 0.48 | 1182.72 | G300E | 1592500 | 12.5 | G300E | 1913846.51 | 15.02
2617 | Story31 | B20 | 50 MPa RC Beam (42.5 cm x 25 cm) | Beam | 50MPa | Concrete Rectangular | 250 | 425 | 1062.5 | 6950 | 0.74 | 1806.57 | G300E | 4210436.36 | 33.04 | G300E | 1391111.05 | 10.92
2618 | Story31 | B21 | 50 MPa RC Beam (42.5 cm x 25 cm) | Beam | 50MPa | Concrete Rectangular | 250 | 425 | 1062.5 | 4550 | 0.48 | 1182.72 | G300E | 1833325 | 14.38 | G300E | 1189421.51 | 9.33
2619 | Story31 | B22 | 50 MPa RC Beam (42.5 cm x 25 cm) | Beam | 50MPa | Concrete Rectangular | 250 | 425 | 1062.5 | 6950 | 0.74 | 1806.57 | G300E | 4559515.91 | 35.78 | G300E | 430760.13 | 3.38
2620 | Story31 | B23 | 50 MPa RC Beam (42.5 cm x 25 cm) | Beam | 50MPa | Concrete Rectangular | 250 | 425 | 1062.5 | 4550 | 0.48 | 1182.72 | G300E | 1648400 | 12.93 | G300E | 1189421.51 | 9.33
2621 | Story31 | B24 | 50 MPa RC Beam (42.5 cm x 25 cm) | Beam | 50MPa | Concrete Rectangular | 250 | 425 | 1062.5 | 6950 | 0.74 | 1806.57 | G300E | 4559515.91 | 35.78 | G300E | 430760.13 | 3.38
2622 | Story31 | B25 | 50 MPa RC Beam (42.5 cm x 25 cm) | Beam | 50MPa | Concrete Rectangular | 250 | 425 | 1062.5 | 4550 | 0.48 | 1182.72 | G300E | 1833325 | 14.38 | G300E | 1189421.51 | 9.33
2623 | Story31 | B26 | 50 MPa RC Beam (42.5 cm x 25 cm) | Beam | 50MPa | Concrete Rectangular | 250 | 425 | 1062.5 | 6950 | 0.74 | 1806.57 | G300E | 4210436.36 | 33.04 | G300E | 1391111.05 | 10.92
2624 | Story31 | B27 | 50 MPa RC Beam (42.5 cm x 25 cm) | Beam | 50MPa | Concrete Rectangular | 250 | 425 | 1062.5 | 4550 | 0.48 | 1182.72 | G300E | 1936675 | 15.2 | G300E | 1821221.51 | 14.29
2625 | Story31 | B28 | 50 MPa RC Beam (42.5 cm x 25 cm) | Beam | 50MPa | Concrete Rectangular | 250 | 425 | 1062.5 | 6950 | 0.74 | 1806.57 | G300E | 3897370.45 | 30.58 | G300E | 2580205.59 | 20.25
2626 | Story31 | B29 | 50 MPa RC Beam (42.5 cm x 25 cm) | Beam | 50MPa | Concrete Rectangular | 250 | 425 | 1062.5 | 4550 | 0.48 | 1182.72 | G300E | 2395900 | 18.8 | G300E | 1429180.19 | 11.21
2627 | Story31 | B3 | 50 MPa RC Beam (42.5 cm x 25 cm) | Beam | 50MPa | Concrete Rectangular | 250 | 425 | 1062.5 | 6950 | 0.74 | 1806.57 | G300E | 4413565.91 | 34.63 | G300E | 3018145.78 | 23.68
2628 | Story31 | B30 | 50 MPa RC Beam (42.5 cm x 25 cm) | Beam | 50MPa | Concrete Rectangular | 250 | 425 | 1062.5 | 6950 | 0.74 | 1806.57 | G300E | 3547343.18 | 27.83 | G300E | 2941592.87 | 23.08
2629 | Story31 | B31 | 50 MPa RC Beam (42.5 cm x 25 cm) | Beam | 50MPa | Concrete Rectangular | 250 | 425 | 1062.5 | 6950 | 0.74 | 1806.57 | G300E | 3601679.55 | 28.26 | G300E | 3084699.69 | 24.2
2630 | Story31 | B32 | 50 MPa RC Beam (42.5 cm x 25 cm) | Beam | 50MPa | Concrete Rectangular | 250 | 425 | 1062.5 | 4550 | 0.48 | 1182.72 | G300E | 2762175 | 21.67 | G300E | 353892.82 | 2.78
2631 | Story31 | B33 | 50 MPa RC Beam (42.5 cm x 25 cm) | Beam | 50MPa | Concrete Rectangular | 250 | 425 | 1062.5 | 6950 | 0.74 | 1806.57 | G300E | 3794700 | 29.77 | G300E | 2426673.77 | 19.04
2632 | Story31 | B34 | 50 MPa RC Beam (42.5 cm x 25 cm) | Beam | 50MPa | Concrete Rectangular | 250 | 425 | 1062.5 | 4550 | 0.48 | 1182.72 | G300E | 1858025 | 14.58 | G300E | 715571.51 | 5.61
2633 | Story31 | B35 | 50 MPa RC Beam (42.5 cm x 25 cm) | Beam | 50MPa | Concrete Rectangular | 250 | 425 | 1062.5 | 6950 | 0.74 | 1806.57 | G300E | 3950759.09 | 31 | G300E | 3155172.85 | 24.76
2634 | Story31 | B36 | 50 MPa RC Beam (42.5 cm x 25 cm) | Beam | 50MPa | Concrete Rectangular | 250 | 425 | 1062.5 | 4550 | 0.48 | 1182.72 | G300E | 1817075 | 14.26 | G300E | 1821221.51 | 14.29
2635 | Story31 | B37 | 50 MPa RC Beam (42.5 cm x 25 cm) | Beam | 50MPa | Concrete Rectangular | 250 | 425 | 1062.5 | 7200 | 0.76 | 1871.56 | G300E | 4538504.35 | 35.61 | G300E | 3358377.78 | 26.35
2636 | Story31 | B38 | 50 MPa RC Beam (42.5 cm x 25 cm) | Beam | 50MPa | Concrete Rectangular | 250 | 425 | 1062.5 | 4550 | 0.48 | 1182.72 | G300E | 1612000 | 12.65 | G300E | 1189421.51 | 9.33
2637 | Story31 | B39 | 50 MPa RC Beam (42.5 cm x 25 cm) | Beam | 50MPa | Concrete Rectangular | 250 | 425 | 1062.5 | 7200 | 0.76 | 1871.56 | G300E | 4540695.65 | 35.63 | G300E | 3358518.81 | 26.35
2638 | Story31 | B4 | 50 MPa RC Beam (42.5 cm x 25 cm) | Beam | 50MPa | Concrete Rectangular | 250 | 425 | 1062.5 | 4550 | 0.48 | 1182.72 | G300E | 1592500 | 12.5 | G300E | 2771846.51 | 21.75
2639 | Story31 | B40 | 50 MPa RC Beam (42.5 cm x 25 cm) | Beam | 50MPa | Concrete Rectangular | 250 | 425 | 1062.5 | 4550 | 0.48 | 1182.72 | G300E | 1817075 | 14.26 | G300E | 1821221.51 | 14.29
2640 | Story31 | B41 | 50 MPa RC Beam (42.5 cm x 25 cm) | Beam | 50MPa | Concrete Rectangular | 250 | 425 | 1062.5 | 6950 | 0.74 | 1806.57 | G300E | 3949179.55 | 30.99 | G300E | 3155172.85 | 24.76
2641 | Story31 | B42 | 50 MPa RC Beam (42.5 cm x 25 cm) | Beam | 50MPa | Concrete Rectangular | 250 | 425 | 1062.5 | 4550 | 0.48 | 1182.72 | G300E | 1858025 | 14.58 | G300E | 715571.51 | 5.61
2642 | Story31 | B43 | 50 MPa RC Beam (42.5 cm x 25 cm) | Beam | 50MPa | Concrete Rectangular | 250 | 425 | 1062.5 | 6950 | 0.74 | 1806.57 | G300E | 3795963.64 | 29.78 | G300E | 2426673.77 | 19.04
2643 | Story31 | B44 | 50 MPa RC Beam (42.5 cm x 25 cm) | Beam | 50MPa | Concrete Rectangular | 250 | 425 | 1062.5 | 4550 | 0.48 | 1182.72 | G300E | 2762175 | 21.67 | G300E | 353855.53 | 2.78
2644 | Story31 | B45 | 50 MPa RC Beam (42.5 cm x 25 cm) | Beam | 50MPa | Concrete Rectangular | 250 | 425 | 1062.5 | 6950 | 0.74 | 1806.57 | G300E | 3601679.55 | 28.26 | G300E | 3084699.69 | 24.2
2645 | Story31 | B46 | 50 MPa RC Beam (42.5 cm x 25 cm) | Beam | 50MPa | Concrete Rectangular | 250 | 425 | 1062.5 | 6950 | 0.74 | 1806.57 | G300E | 2874772.73 | 22.56 | G300E | 2674486.36 | 20.99
2646 | Story31 | B47 | 50 MPa RC Beam (42.5 cm x 25 cm) | Beam | 50MPa | Concrete Rectangular | 250 | 425 | 1062.5 | 4550 | 0.48 | 1182.72 | G300E | 2500550 | 19.62 | G300E | 1406495.92 | 11.04
2647 | Story31 | B48 | 50 MPa RC Beam (42.5 cm x 25 cm) | Beam | 50MPa | Concrete Rectangular | 250 | 425 | 1062.5 | 6950 | 0.74 | 1806.57 | G300E | 3286086.36 | 25.78 | G300E | 2384405.53 | 18.71
2648 | Story31 | B49 | 50 MPa RC Beam (42.5 cm x 25 cm) | Beam | 50MPa | Concrete Rectangular | 250 | 425 | 1062.5 | 4550 | 0.48 | 1182.72 | G300E | 2290600 | 17.97 | G300E | 1189421.51 | 9.33
2649 | Story31 | B5 | 50 MPa RC Beam (42.5 cm x 25 cm) | Beam | 50MPa | Concrete Rectangular | 250 | 425 | 1062.5 | 6950 | 0.74 | 1806.57 | G300E | 3715722.73 | 29.15 | G300E | 896713.96 | 7.04
2650 | Story31 | B50 | 50 MPa RC Beam (42.5 cm x 25 cm) | Beam | 50MPa | Concrete Rectangular | 250 | 425 | 1062.5 | 6950 | 0.74 | 1806.57 | G300E | 3223536.36 | 25.29 | G300E | 2384405.53 | 18.71
2651 | Story31 | B51 | 50 MPa RC Beam (42.5 cm x 25 cm) | Beam | 50MPa | Concrete Rectangular | 250 | 425 | 1062.5 | 4800 | 0.51 | 1247.71 | G300E | 3030400 | 23.78 | G300E | 2084543.52 | 16.36
2652 | Story31 | B55 | 50 MPa RC Beam (42.5 cm x 25 cm) | Beam | 50MPa | Concrete Rectangular | 250 | 425 | 1062.5 | 4550 | 0.48 | 1182.72 | G300E | 2870746.67 | 22.52 | G300E | 1977410.97 | 15.52
2653 | Story31 | B56 | 50 MPa RC Beam (42.5 cm x 25 cm) | Beam | 50MPa | Concrete Rectangular | 250 | 425 | 1062.5 | 6950 | 0.74 | 1806.57 | G300E | 3224484.09 | 25.3 | G300E | 2384405.53 | 18.71
2654 | Story31 | B57 | 50 MPa RC Beam (42.5 cm x 25 cm) | Beam | 50MPa | Concrete Rectangular | 250 | 425 | 1062.5 | 4550 | 0.48 | 1182.72 | G300E | 2288975 | 17.96 | G300E | 1189421.51 | 9.33
2655 | Story31 | B58 | 50 MPa RC Beam (42.5 cm x 25 cm) | Beam | 50MPa | Concrete Rectangular | 250 | 425 | 1062.5 | 6950 | 0.74 | 1806.57 | G300E | 3286086.36 | 25.78 | G300E | 2384405.53 | 18.71
2656 | Story31 | B59 | 50 MPa RC Beam (42.5 cm x 25 cm) | Beam | 50MPa | Concrete Rectangular | 250 | 425 | 1062.5 | 4550 | 0.48 | 1182.72 | G300E | 2498925 | 19.61 | G300E | 1406411.66 | 11.04
2657 | Story31 | B6 | 50 MPa RC Beam (42.5 cm x 25 cm) | Beam | 50MPa | Concrete Rectangular | 250 | 425 | 1062.5 | 4550 | 0.48 | 1182.72 | G300E | 1592500 | 12.5 | G300E | 2841071.51 | 22.29
2658 | Story31 | B60 | 50 MPa RC Beam (42.5 cm x 25 cm) | Beam | 50MPa | Concrete Rectangular | 250 | 425 | 1062.5 | 6950 | 0.74 | 1806.57 | G300E | 2874772.73 | 22.56 | G300E | 2671011.36 | 20.96
2659 | Story31 | B61 | 50 MPa RC Beam (42.5 cm x 25 cm) | Beam | 50MPa | Concrete Rectangular | 250 | 425 | 1062.5 | 6950 | 0.74 | 1806.57 | G300E | 3601679.55 | 28.26 | G300E | 2931167.87 | 23
2660 | Story31 | B62 | 50 MPa RC Beam (42.5 cm x 25 cm) | Beam | 50MPa | Concrete Rectangular | 250 | 425 | 1062.5 | 4550 | 0.48 | 1182.72 | G300E | 2500550 | 19.62 | G300E | 1406502.82 | 11.04
2661 | Story31 | B63 | 50 MPa RC Beam (42.5 cm x 25 cm) | Beam | 50MPa | Concrete Rectangular | 250 | 425 | 1062.5 | 6950 | 0.74 | 1806.57 | G300E | 3794700 | 29.77 | G300E | 2426673.77 | 19.04
2662 | Story31 | B64 | 50 MPa RC Beam (42.5 cm x 25 cm) | Beam | 50MPa | Concrete Rectangular | 250 | 425 | 1062.5 | 4550 | 0.48 | 1182.72 | G300E | 2290600 | 17.97 | G300E | 1189421.51 | 9.33
2663 | Story31 | B65 | 50 MPa RC Beam (42.5 cm x 25 cm) | Beam | 50MPa | Concrete Rectangular | 250 | 425 | 1062.5 | 6950 | 0.74 | 1806.57 | G300E | 3950759.09 | 31 | G300E | 3155172.85 | 24.76
2664 | Story31 | B66 | 50 MPa RC Beam (42.5 cm x 25 cm) | Beam | 50MPa | Concrete Rectangular | 250 | 425 | 1062.5 | 4800 | 0.51 | 1247.71 | G300E | 3030400 | 23.78 | G300E | 2084542.16 | 16.36
2665 | Story31 | B67 | 50 MPa RC Beam (42.5 cm x 25 cm) | Beam | 50MPa | Concrete Rectangular | 250 | 425 | 1062.5 | 6950 | 0.74 | 1806.57 | G300E | 4380313.04 | 34.37 | G300E | 3241764.87 | 25.44
2666 | Story31 | B69 | 50 MPa RC Beam (42.5 cm x 25 cm) | Beam | 50MPa | Concrete Rectangular | 250 | 425 | 1062.5 | 6950 | 0.74 | 1806.57 | G300E | 4382126.09 | 34.38 | G300E | 3242198.95 | 25.44
2667 | Story31 | B7 | 50 MPa RC Beam (42.5 cm x 25 cm) | Beam | 50MPa | Concrete Rectangular | 250 | 425 | 1062.5 | 6950 | 0.74 | 1806.57 | G300E | 3892947.73 | 30.55 | G300E | 1473664.26 | 11.56
2668 | Story31 | B70 | 50 MPa RC Beam (42.5 cm x 25 cm) | Beam | 50MPa | Concrete Rectangular | 250 | 425 | 1062.5 | 4550 | 0.48 | 1182.72 | G300E | 2764883.33 | 21.69 | G300E | 2588913.3 | 20.31
2669 | Story31 | B71 | 50 MPa RC Beam (42.5 cm x 25 cm) | Beam | 50MPa | Concrete Rectangular | 250 | 425 | 1062.5 | 6950 | 0.74 | 1806.57 | G300E | 3958025 | 31.06 | G300E | 3155172.85 | 24.76
2670 | Story31 | B72 | 50 MPa RC Beam (42.5 cm x 25 cm) | Beam | 50MPa | Concrete Rectangular | 250 | 425 | 1062.5 | 4550 | 0.48 | 1182.72 | G300E | 2292225 | 17.99 | G300E | 1189421.51 | 9.33
2671 | Story31 | B73 | 50 MPa RC Beam (42.5 cm x 25 cm) | Beam | 50MPa | Concrete Rectangular | 250 | 425 | 1062.5 | 6950 | 0.74 | 1806.57 | G300E | 3867964.58 | 30.35 | G300E | 2859194.31 | 22.43
2672 | Story31 | B74 | 50 MPa RC Beam (42.5 cm x 25 cm) | Beam | 50MPa | Concrete Rectangular | 250 | 425 | 1062.5 | 4550 | 0.48 | 1182.72 | G300E | 2497625 | 19.6 | G300E | 1249186.82 | 9.8
2673 | Story31 | B75 | 50 MPa RC Beam (42.5 cm x 25 cm) | Beam | 50MPa | Concrete Rectangular | 250 | 425 | 1062.5 | 6950 | 0.74 | 1806.57 | G300E | 3569772.73 | 28.01 | G300E | 2960850.61 | 23.23
2674 | Story31 | B76 | 50 MPa RC Beam (42.5 cm x 25 cm) | Beam | 50MPa | Concrete Rectangular | 250 | 425 | 1062.5 | 6950 | 0.74 | 1806.57 | G300E | 3547343.18 | 27.83 | G300E | 2941592.87 | 23.08
2675 | Story31 | B77 | 50 MPa RC Beam (42.5 cm x 25 cm) | Beam | 50MPa | Concrete Rectangular | 250 | 425 | 1062.5 | 4550 | 0.48 | 1182.72 | G300E | 2762175 | 21.67 | G300E | 353895.59 | 2.78
2676 | Story31 | B78 | 50 MPa RC Beam (42.5 cm x 25 cm) | Beam | 50MPa | Concrete Rectangular | 250 | 425 | 1062.5 | 6950 | 0.74 | 1806.57 | G300E | 3897054.55 | 30.58 | G300E | 2580205.59 | 20.25
2677 | Story31 | B79 | 50 MPa RC Beam (42.5 cm x 25 cm) | Beam | 50MPa | Concrete Rectangular | 250 | 425 | 1062.5 | 4550 | 0.48 | 1182.72 | G300E | 1858025 | 14.58 | G300E | 715571.51 | 5.61
2678 | Story31 | B8 | 50 MPa RC Beam (42.5 cm x 25 cm) | Beam | 50MPa | Concrete Rectangular | 250 | 425 | 1062.5 | 4550 | 0.48 | 1182.72 | G300E | 2047500 | 16.07 | G300E | 2637700 | 20.7
2679 | Story31 | B80 | 50 MPa RC Beam (42.5 cm x 25 cm) | Beam | 50MPa | Concrete Rectangular | 250 | 425 | 1062.5 | 6950 | 0.74 | 1806.57 | G300E | 4210436.36 | 33.04 | G300E | 1391111.05 | 10.92
2680 | Story31 | B81 | 50 MPa RC Beam (42.5 cm x 25 cm) | Beam | 50MPa | Concrete Rectangular | 250 | 425 | 1062.5 | 4550 | 0.48 | 1182.72 | G300E | 1817075 | 14.26 | G300E | 1821221.51 | 14.29
2681 | Story31 | B82 | 50 MPa RC Beam (42.5 cm x 25 cm) | Beam | 50MPa | Concrete Rectangular | 250 | 425 | 1062.5 | 6950 | 0.74 | 1806.57 | G300E | 4559200 | 35.77 | G300E | 430760.13 | 3.38
2682 | Story31 | B83 | 50 MPa RC Beam (42.5 cm x 25 cm) | Beam | 50MPa | Concrete Rectangular | 250 | 425 | 1062.5 | 4550 | 0.48 | 1182.72 | G300E | 1612000 | 12.65 | G300E | 1189421.51 | 9.33
2683 | Story31 | B84 | 50 MPa RC Beam (42.5 cm x 25 cm) | Beam | 50MPa | Concrete Rectangular | 250 | 425 | 1062.5 | 6950 | 0.74 | 1806.57 | G300E | 4558884.09 | 35.77 | G300E | 430760.13 | 3.38
2684 | Story31 | B85 | 50 MPa RC Beam (42.5 cm x 25 cm) | Beam | 50MPa | Concrete Rectangular | 250 | 425 | 1062.5 | 4550 | 0.48 | 1182.72 | G300E | 1817075 | 14.26 | G300E | 1821221.51 | 14.29
2685 | Story31 | B86 | 50 MPa RC Beam (42.5 cm x 25 cm) | Beam | 50MPa | Concrete Rectangular | 250 | 425 | 1062.5 | 6950 | 0.74 | 1806.57 | G300E | 4208540.91 | 33.02 | G300E | 1391111.05 | 10.92
2686 | Story31 | B87 | 50 MPa RC Beam (42.5 cm x 25 cm) | Beam | 50MPa | Concrete Rectangular | 250 | 425 | 1062.5 | 4550 | 0.48 | 1182.72 | G300E | 1854775 | 14.55 | G300E | 755858.43 | 5.93
2687 | Story31 | B88 | 50 MPa RC Beam (42.5 cm x 25 cm) | Beam | 50MPa | Concrete Rectangular | 250 | 425 | 1062.5 | 6950 | 0.74 | 1806.57 | G300E | 3905584.09 | 30.64 | G300E | 2580205.59 | 20.25
2688 | Story31 | B89 | 50 MPa RC Beam (42.5 cm x 25 cm) | Beam | 50MPa | Concrete Rectangular | 250 | 425 | 1062.5 | 4550 | 0.48 | 1182.72 | G300E | 2730535.29 | 21.42 | G300E | 436089.06 | 3.42
2689 | Story31 | B9 | 50 MPa RC Beam (42.5 cm x 25 cm) | Beam | 50MPa | Concrete Rectangular | 250 | 425 | 1062.5 | 6950 | 0.74 | 1806.57 | G300E | 3892947.73 | 30.55 | G300E | 1473662.92 | 11.56
2690 | Story31 | B90 | 50 MPa RC Beam (42.5 cm x 25 cm) | Beam | 50MPa | Concrete Rectangular | 250 | 425 | 1062.5 | 6950 | 0.74 | 1806.57 | G300E | 3639298 | 28.56 | G300E | 3121494.16 | 24.49
2691 | Story31 | B91 | 50 MPa RC Beam (42.5 cm x 25 cm) | Beam | 50MPa | Concrete Rectangular | 250 | 425 | 1062.5 | 6950 | 0.74 | 1806.57 | G300E | 3691081.82 | 28.96 | G300E | 3279931.51 | 25.74
2692 | Story31 | B92 | 50 MPa RC Beam (42.5 cm x 25 cm) | Beam | 50MPa | Concrete Rectangular | 250 | 425 | 1062.5 | 4550 | 0.48 | 1182.72 | G300E | 2396225 | 18.8 | G300E | 1429195.38 | 11.21
2693 | Story31 | B93 | 50 MPa RC Beam (42.5 cm x 25 cm) | Beam | 50MPa | Concrete Rectangular | 250 | 425 | 1062.5 | 6950 | 0.74 | 1806.57 | G300E | 4413565.91 | 34.63 | G300E | 3018151.15 | 23.68
2694 | Story31 | B94 | 50 MPa RC Beam (42.5 cm x 25 cm) | Beam | 50MPa | Concrete Rectangular | 250 | 425 | 1062.5 | 4550 | 0.48 | 1182.72 | G300E | 1936675 | 15.2 | G300E | 1821221.51 | 14.29
2695 | Story31 | B95 | 50 MPa RC Beam (42.5 cm x 25 cm) | Beam | 50MPa | Concrete Rectangular | 250 | 425 | 1062.5 | 6950 | 0.74 | 1806.57 | G300E | 3715722.73 | 29.15 | G300E | 896701.87 | 7.04
2696 | Story31 | B96 | 50 MPa RC Beam (42.5 cm x 25 cm) | Beam | 50MPa | Concrete Rectangular | 250 | 425 | 1062.5 | 4550 | 0.48 | 1182.72 | G300E | 1833325 | 14.38 | G300E | 1189421.51 | 9.33
2697 | Story31 | B97 | 50 MPa RC Beam (42.5 cm x 25 cm) | Beam | 50MPa | Concrete Rectangular | 250 | 425 | 1062.5 | 6950 | 0.74 | 1806.57 | G300E | 3892315.91 | 30.54 | G300E | 1473658.89 | 11.56
2698 | Story31 | B98 | 50 MPa RC Beam (42.5 cm x 25 cm) | Beam | 50MPa | Concrete Rectangular | 250 | 425 | 1062.5 | 4550 | 0.48 | 1182.72 | G300E | 1648400 | 12.93 | G300E | 1189421.51 | 9.33
2699 | Story31 | B99 | 50 MPa RC Beam (42.5 cm x 25 cm) | Beam | 50MPa | Concrete Rectangular | 250 | 425 | 1062.5 | 6950 | 0.74 | 1806.57 | G300E | 3892315.91 | 30.54 | G300E | 1473660.23 | 11.56
2700 | Story32 | B1 | 50 MPa RC Beam (42.5 cm x 25 cm) | Beam | 50MPa | Concrete Rectangular | 250 | 425 | 1062.5 | 6950 | 0.74 | 1806.57 | G300E | 3051956.52 | 23.95 | G300E | 3075440.95 | 24.13
2701 | Story32 | B10 | 50 MPa RC Beam (42.5 cm x 25 cm) | Beam | 50MPa | Concrete Rectangular | 250 | 425 | 1062.5 | 4550 | 0.48 | 1182.72 | G300E | 2189687.5 | 17.18 | G300E | 2511565.66 | 19.71
2702 | Story32 | B100 | 50 MPa RC Beam (42.5 cm x 25 cm) | Beam | 50MPa | Concrete Rectangular | 250 | 425 | 1062.5 | 4550 | 0.48 | 1182.72 | G300E | 1814475 | 14.24 | G300E | 1189421.51 | 9.33
2703 | Story32 | B101 | 50 MPa RC Beam (42.5 cm x 25 cm) | Beam | 50MPa | Concrete Rectangular | 250 | 425 | 1062.5 | 6950 | 0.74 | 1806.57 | G300E | 3703086.36 | 29.06 | G300E | 1484250.77 | 11.65
2704 | Story32 | B102 | 50 MPa RC Beam (42.5 cm x 25 cm) | Beam | 50MPa | Concrete Rectangular | 250 | 425 | 1062.5 | 4550 | 0.48 | 1182.72 | G300E | 1818050 | 14.27 | G300E | 1189421.51 | 9.33
2705 | Story32 | B103 | 50 MPa RC Beam (42.5 cm x 25 cm) | Beam | 50MPa | Concrete Rectangular | 250 | 425 | 1062.5 | 6950 | 0.74 | 1806.57 | G300E | 3102227.27 | 24.34 | G300E | 2541045.57 | 19.94
2706 | Story32 | B104 | 50 MPa RC Beam (42.5 cm x 25 cm) | Beam | 50MPa | Concrete Rectangular | 250 | 425 | 1062.5 | 4550 | 0.48 | 1182.72 | G300E | 2498925 | 19.61 | G300E | 1238305.33 | 9.72
2707 | Story32 | B105 | 50 MPa RC Beam (42.5 cm x 25 cm) | Beam | 50MPa | Concrete Rectangular | 250 | 425 | 1062.5 | 6950 | 0.74 | 1806.57 | G300E | 3051956.52 | 23.95 | G300E | 3075440.95 | 24.13
2708 | Story32 | B106 | 50 MPa RC Beam (42.5 cm x 25 cm) | Beam | 50MPa | Concrete Rectangular | 250 | 425 | 1062.5 | 4550 | 0.48 | 1182.72 | G300E | 2229500 | 17.49 | G300E | 1772024.5 | 13.9
2709 | Story32 | B107 | 50 MPa RC Beam (42.5 cm x 25 cm) | Beam | 50MPa | Concrete Rectangular | 250 | 425 | 1062.5 | 4550 | 0.48 | 1182.72 | G300E | 1592500 | 12.5 | G300E | 2279471.51 | 17.89
2710 | Story32 | B108 | 50 MPa RC Beam (42.5 cm x 25 cm) | Beam | 50MPa | Concrete Rectangular | 250 | 425 | 1062.5 | 4550 | 0.48 | 1182.72 | G300E | 2189687.5 | 17.18 | G300E | 2511565.66 | 19.71
2711 | Story32 | B109 | 50 MPa RC Beam (42.5 cm x 25 cm) | Beam | 50MPa | Concrete Rectangular | 250 | 425 | 1062.5 | 4550 | 0.48 | 1182.72 | G300E | 1592500 | 12.5 | G300E | 2791697.68 | 21.9
2712 | Story32 | B11 | 50 MPa RC Beam (42.5 cm x 25 cm) | Beam | 50MPa | Concrete Rectangular | 250 | 425 | 1062.5 | 6950 | 0.74 | 1806.57 | G300E | 3703086.36 | 29.06 | G300E | 1484256.14 | 11.65
2713 | Story32 | B110 | 50 MPa RC Beam (42.5 cm x 25 cm) | Beam | 50MPa | Concrete Rectangular | 250 | 425 | 1062.5 | 4550 | 0.48 | 1182.72 | G300E | 2189687.5 | 17.18 | G300E | 2511565.66 | 19.71
2714 | Story32 | B111 | 50 MPa RC Beam (42.5 cm x 25 cm) | Beam | 50MPa | Concrete Rectangular | 250 | 425 | 1062.5 | 4550 | 0.48 | 1182.72 | G300E | 1592500 | 12.5 | G300E | 2279471.51 | 17.89
2715 | Story32 | B112 | 50 MPa RC Beam (42.5 cm x 25 cm) | Beam | 50MPa | Concrete Rectangular | 250 | 425 | 1062.5 | 4550 | 0.48 | 1182.72 | G300E | 2229500 | 17.49 | G300E | 1772024.5 | 13.9
2716 | Story32 | B12 | 50 MPa RC Beam (42.5 cm x 25 cm) | Beam | 50MPa | Concrete Rectangular | 250 | 425 | 1062.5 | 4550 | 0.48 | 1182.72 | G300E | 1592500 | 12.5 | G300E | 2279471.51 | 17.89
2717 | Story32 | B13 | 50 MPa RC Beam (42.5 cm x 25 cm) | Beam | 50MPa | Concrete Rectangular | 250 | 425 | 1062.5 | 6950 | 0.74 | 1806.57 | G300E | 3102227.27 | 24.34 | G300E | 2541045.57 | 19.94
2718 | Story32 | B14 | 50 MPa RC Beam (42.5 cm x 25 cm) | Beam | 50MPa | Concrete Rectangular | 250 | 425 | 1062.5 | 4550 | 0.48 | 1182.72 | G300E | 2229500 | 17.49 | G300E | 1772024.5 | 13.9
2719 | Story32 | B15 | 50 MPa RC Beam (42.5 cm x 25 cm) | Beam | 50MPa | Concrete Rectangular | 250 | 425 | 1062.5 | 6950 | 0.74 | 1806.57 | G300E | 3051956.52 | 23.95 | G300E | 3075440.95 | 24.13
2720 | Story32 | B16 | 50 MPa RC Beam (42.5 cm x 25 cm) | Beam | 50MPa | Concrete Rectangular | 250 | 425 | 1062.5 | 6950 | 0.74 | 1806.57 | G300E | 3672759.09 | 28.82 | G300E | 3105549.69 | 24.37
2721 | Story32 | B17 | 50 MPa RC Beam (42.5 cm x 25 cm) | Beam | 50MPa | Concrete Rectangular | 250 | 425 | 1062.5 | 4550 | 0.48 | 1182.72 | G300E | 2499575 | 19.61 | G300E | 1237696.2 | 9.71
2722 | Story32 | B18 | 50 MPa RC Beam (42.5 cm x 25 cm) | Beam | 50MPa | Concrete Rectangular | 250 | 425 | 1062.5 | 6950 | 0.74 | 1806.57 | G300E | 3964343.18 | 31.11 | G300E | 2580205.59 | 20.25
2723 | Story32 | B19 | 50 MPa RC Beam (42.5 cm x 25 cm) | Beam | 50MPa | Concrete Rectangular | 250 | 425 | 1062.5 | 4550 | 0.48 | 1182.72 | G300E | 1819350 | 14.28 | G300E | 1189421.51 | 9.33
2724 | Story32 | B2 | 50 MPa RC Beam (42.5 cm x 25 cm) | Beam | 50MPa | Concrete Rectangular | 250 | 425 | 1062.5 | 4550 | 0.48 | 1182.72 | G300E | 2229500 | 17.49 | G300E | 1772024.5 | 13.9
2725 | Story32 | B20 | 50 MPa RC Beam (42.5 cm x 25 cm) | Beam | 50MPa | Concrete Rectangular | 250 | 425 | 1062.5 | 6950 | 0.74 | 1806.57 | G300E | 4266984.09 | 33.48 | G300E | 1391111.05 | 10.92
2726 | Story32 | B21 | 50 MPa RC Beam (42.5 cm x 25 cm) | Beam | 50MPa | Concrete Rectangular | 250 | 425 | 1062.5 | 4550 | 0.48 | 1182.72 | G300E | 1814800 | 14.24 | G300E | 1189421.51 | 9.33
2727 | Story32 | B22 | 50 MPa RC Beam (42.5 cm x 25 cm) | Beam | 50MPa | Concrete Rectangular | 250 | 425 | 1062.5 | 6950 | 0.74 | 1806.57 | G300E | 4579102.27 | 35.93 | G300E | 430760.13 | 3.38
2728 | Story32 | B23 | 50 MPa RC Beam (42.5 cm x 25 cm) | Beam | 50MPa | Concrete Rectangular | 250 | 425 | 1062.5 | 4550 | 0.48 | 1182.72 | G300E | 1656850 | 13 | G300E | 1189421.51 | 9.33
2729 | Story32 | B24 | 50 MPa RC Beam (42.5 cm x 25 cm) | Beam | 50MPa | Concrete Rectangular | 250 | 425 | 1062.5 | 6950 | 0.74 | 1806.57 | G300E | 4579102.27 | 35.93 | G300E | 430760.13 | 3.38
2730 | Story32 | B25 | 50 MPa RC Beam (42.5 cm x 25 cm) | Beam | 50MPa | Concrete Rectangular | 250 | 425 | 1062.5 | 4550 | 0.48 | 1182.72 | G300E | 1814475 | 14.24 | G300E | 1189421.51 | 9.33
2731 | Story32 | B26 | 50 MPa RC Beam (42.5 cm x 25 cm) | Beam | 50MPa | Concrete Rectangular | 250 | 425 | 1062.5 | 6950 | 0.74 | 1806.57 | G300E | 4266668.18 | 33.48 | G300E | 1391111.05 | 10.92
2732 | Story32 | B27 | 50 MPa RC Beam (42.5 cm x 25 cm) | Beam | 50MPa | Concrete Rectangular | 250 | 425 | 1062.5 | 4550 | 0.48 | 1182.72 | G300E | 1819350 | 14.28 | G300E | 1189421.51 | 9.33
2733 | Story32 | B28 | 50 MPa RC Beam (42.5 cm x 25 cm) | Beam | 50MPa | Concrete Rectangular | 250 | 425 | 1062.5 | 6950 | 0.74 | 1806.57 | G300E | 3964659.09 | 31.11 | G300E | 2580205.59 | 20.25
2734 | Story32 | B29 | 50 MPa RC Beam (42.5 cm x 25 cm) | Beam | 50MPa | Concrete Rectangular | 250 | 425 | 1062.5 | 4550 | 0.48 | 1182.72 | G300E | 2499575 | 19.61 | G300E | 1237690.68 | 9.71
2735 | Story32 | B3 | 50 MPa RC Beam (42.5 cm x 25 cm) | Beam | 50MPa | Concrete Rectangular | 250 | 425 | 1062.5 | 6950 | 0.74 | 1806.57 | G300E | 3102227.27 | 24.34 | G300E | 2541045.57 | 19.94
2736 | Story32 | B30 | 50 MPa RC Beam (42.5 cm x 25 cm) | Beam | 50MPa | Concrete Rectangular | 250 | 425 | 1062.5 | 6950 | 0.74 | 1806.57 | G300E | 3672443.18 | 28.82 | G300E | 3105549.69 | 24.37
2737 | Story32 | B31 | 50 MPa RC Beam (42.5 cm x 25 cm) | Beam | 50MPa | Concrete Rectangular | 250 | 425 | 1062.5 | 6950 | 0.74 | 1806.57 | G300E | 3171617.39 | 24.89 | G300E | 3552713.92 | 27.88
2738 | Story32 | B32 | 50 MPa RC Beam (42.5 cm x 25 cm) | Beam | 50MPa | Concrete Rectangular | 250 | 425 | 1062.5 | 4550 | 0.48 | 1182.72 | G300E | 2707250 | 21.24 | G300E | 806326.54 | 6.33
2739 | Story32 | B33 | 50 MPa RC Beam (42.5 cm x 25 cm) | Beam | 50MPa | Concrete Rectangular | 250 | 425 | 1062.5 | 6950 | 0.74 | 1806.57 | G300E | 3477527.27 | 27.29 | G300E | 3076852.82 | 24.14
2740 | Story32 | B34 | 50 MPa RC Beam (42.5 cm x 25 cm) | Beam | 50MPa | Concrete Rectangular | 250 | 425 | 1062.5 | 4550 | 0.48 | 1182.72 | G300E | 1866475 | 14.65 | G300E | 1189421.51 | 9.33
2741 | Story32 | B35 | 50 MPa RC Beam (42.5 cm x 25 cm) | Beam | 50MPa | Concrete Rectangular | 250 | 425 | 1062.5 | 6950 | 0.74 | 1806.57 | G300E | 3928013.64 | 30.82 | G300E | 3769300.12 | 29.58
2742 | Story32 | B36 | 50 MPa RC Beam (42.5 cm x 25 cm) | Beam | 50MPa | Concrete Rectangular | 250 | 425 | 1062.5 | 4550 | 0.48 | 1182.72 | G300E | 1814475 | 14.24 | G300E | 1821221.51 | 14.29
2743 | Story32 | B37 | 50 MPa RC Beam (42.5 cm x 25 cm) | Beam | 50MPa | Concrete Rectangular | 250 | 425 | 1062.5 | 7200 | 0.76 | 1871.56 | G300E | 4615826.09 | 36.22 | G300E | 3320646.65 | 26.06
2744 | Story32 | B38 | 50 MPa RC Beam (42.5 cm x 25 cm) | Beam | 50MPa | Concrete Rectangular | 250 | 425 | 1062.5 | 4550 | 0.48 | 1182.72 | G300E | 1611350 | 12.64 | G300E | 1189421.51 | 9.33
2745 | Story32 | B39 | 50 MPa RC Beam (42.5 cm x 25 cm) | Beam | 50MPa | Concrete Rectangular | 250 | 425 | 1062.5 | 7200 | 0.76 | 1871.56 | G300E | 4618017.39 | 36.23 | G300E | 3320795.66 | 26.06
2746 | Story32 | B4 | 50 MPa RC Beam (42.5 cm x 25 cm) | Beam | 50MPa | Concrete Rectangular | 250 | 425 | 1062.5 | 4550 | 0.48 | 1182.72 | G300E | 1592500 | 12.5 | G300E | 2279471.51 | 17.89
2747 | Story32 | B40 | 50 MPa RC Beam (42.5 cm x 25 cm) | Beam | 50MPa | Concrete Rectangular | 250 | 425 | 1062.5 | 4550 | 0.48 | 1182.72 | G300E | 1814150 | 14.23 | G300E | 1821221.51 | 14.29
2748 | Story32 | B41 | 50 MPa RC Beam (42.5 cm x 25 cm) | Beam | 50MPa | Concrete Rectangular | 250 | 425 | 1062.5 | 6950 | 0.74 | 1806.57 | G300E | 3927381.82 | 30.82 | G300E | 3769300.12 | 29.58
2749 | Story32 | B42 | 50 MPa RC Beam (42.5 cm x 25 cm) | Beam | 50MPa | Concrete Rectangular | 250 | 425 | 1062.5 | 4550 | 0.48 | 1182.72 | G300E | 1866475 | 14.65 | G300E | 1189421.51 | 9.33
2750 | Story32 | B43 | 50 MPa RC Beam (42.5 cm x 25 cm) | Beam | 50MPa | Concrete Rectangular | 250 | 425 | 1062.5 | 6950 | 0.74 | 1806.57 | G300E | 3477211.36 | 27.28 | G300E | 3076852.82 | 24.14
2751 | Story32 | B44 | 50 MPa RC Beam (42.5 cm x 25 cm) | Beam | 50MPa | Concrete Rectangular | 250 | 425 | 1062.5 | 4550 | 0.48 | 1182.72 | G300E | 2707250 | 21.24 | G300E | 806303.06 | 6.33
2752 | Story32 | B45 | 50 MPa RC Beam (42.5 cm x 25 cm) | Beam | 50MPa | Concrete Rectangular | 250 | 425 | 1062.5 | 6950 | 0.74 | 1806.57 | G300E | 3171617.39 | 24.89 | G300E | 3552715.2 | 27.88
2753 | Story32 | B46 | 50 MPa RC Beam (42.5 cm x 25 cm) | Beam | 50MPa | Concrete Rectangular | 250 | 425 | 1062.5 | 6950 | 0.74 | 1806.57 | G300E | 3662018.18 | 28.73 | G300E | 2899892.87 | 22.75
2754 | Story32 | B47 | 50 MPa RC Beam (42.5 cm x 25 cm) | Beam | 50MPa | Concrete Rectangular | 250 | 425 | 1062.5 | 4550 | 0.48 | 1182.72 | G300E | 2439450 | 19.14 | G300E | 2019458.43 | 15.85
2755 | Story32 | B48 | 50 MPa RC Beam (42.5 cm x 25 cm) | Beam | 50MPa | Concrete Rectangular | 250 | 425 | 1062.5 | 6950 | 0.74 | 1806.57 | G300E | 3495850 | 27.43 | G300E | 1312791.03 | 10.3
2756 | Story32 | B49 | 50 MPa RC Beam (42.5 cm x 25 cm) | Beam | 50MPa | Concrete Rectangular | 250 | 425 | 1062.5 | 4550 | 0.48 | 1182.72 | G300E | 2300025 | 18.05 | G300E | 1189421.51 | 9.33
2757 | Story32 | B5 | 50 MPa RC Beam (42.5 cm x 25 cm) | Beam | 50MPa | Concrete Rectangular | 250 | 425 | 1062.5 | 6950 | 0.74 | 1806.57 | G300E | 3703086.36 | 29.06 | G300E | 1484260.16 | 11.65
2758 | Story32 | B50 | 50 MPa RC Beam (42.5 cm x 25 cm) | Beam | 50MPa | Concrete Rectangular | 250 | 425 | 1062.5 | 6950 | 0.74 | 1806.57 | G300E | 3227327.27 | 25.32 | G300E | 2399569.16 | 18.83
2759 | Story32 | B51 | 50 MPa RC Beam (42.5 cm x 25 cm) | Beam | 50MPa | Concrete Rectangular | 250 | 425 | 1062.5 | 4800 | 0.51 | 1247.71 | G300E | 3101120 | 24.33 | G300E | 2097150.16 | 16.46
2760 | Story32 | B55 | 50 MPa RC Beam (42.5 cm x 25 cm) | Beam | 50MPa | Concrete Rectangular | 250 | 425 | 1062.5 | 4550 | 0.48 | 1182.72 | G300E | 2938693.33 | 23.06 | G300E | 1989373.9 | 15.61
2761 | Story32 | B56 | 50 MPa RC Beam (42.5 cm x 25 cm) | Beam | 50MPa | Concrete Rectangular | 250 | 425 | 1062.5 | 6950 | 0.74 | 1806.57 | G300E | 3228590.91 | 25.33 | G300E | 2391987.34 | 18.77
2762 | Story32 | B57 | 50 MPa RC Beam (42.5 cm x 25 cm) | Beam | 50MPa | Concrete Rectangular | 250 | 425 | 1062.5 | 4550 | 0.48 | 1182.72 | G300E | 2298400 | 18.03 | G300E | 1189421.51 | 9.33
2763 | Story32 | B58 | 50 MPa RC Beam (42.5 cm x 25 cm) | Beam | 50MPa | Concrete Rectangular | 250 | 425 | 1062.5 | 6950 | 0.74 | 1806.57 | G300E | 3496165.91 | 27.43 | G300E | 1312791.03 | 10.3
2764 | Story32 | B59 | 50 MPa RC Beam (42.5 cm x 25 cm) | Beam | 50MPa | Concrete Rectangular | 250 | 425 | 1062.5 | 4550 | 0.48 | 1182.72 | G300E | 2438150 | 19.13 | G300E | 2019458.43 | 15.85
2765 | Story32 | B6 | 50 MPa RC Beam (42.5 cm x 25 cm) | Beam | 50MPa | Concrete Rectangular | 250 | 425 | 1062.5 | 4550 | 0.48 | 1182.72 | G300E | 2189687.5 | 17.18 | G300E | 2511565.66 | 19.71
2766 | Story32 | B60 | 50 MPa RC Beam (42.5 cm x 25 cm) | Beam | 50MPa | Concrete Rectangular | 250 | 425 | 1062.5 | 6950 | 0.74 | 1806.57 | G300E | 3661386.36 | 28.73 | G300E | 2898945.14 | 22.75
2767 | Story32 | B61 | 50 MPa RC Beam (42.5 cm x 25 cm) | Beam | 50MPa | Concrete Rectangular | 250 | 425 | 1062.5 | 6950 | 0.74 | 1806.57 | G300E | 2898452.17 | 22.74 | G300E | 3552717.77 | 27.88
2768 | Story32 | B62 | 50 MPa RC Beam (42.5 cm x 25 cm) | Beam | 50MPa | Concrete Rectangular | 250 | 425 | 1062.5 | 4550 | 0.48 | 1182.72 | G300E | 2439775 | 19.14 | G300E | 2019458.43 | 15.85
2769 | Story32 | B63 | 50 MPa RC Beam (42.5 cm x 25 cm) | Beam | 50MPa | Concrete Rectangular | 250 | 425 | 1062.5 | 6950 | 0.74 | 1806.57 | G300E | 3477527.27 | 27.29 | G300E | 3076852.82 | 24.14
2770 | Story32 | B64 | 50 MPa RC Beam (42.5 cm x 25 cm) | Beam | 50MPa | Concrete Rectangular | 250 | 425 | 1062.5 | 4550 | 0.48 | 1182.72 | G300E | 2300025 | 18.05 | G300E | 1189421.51 | 9.33
2771 | Story32 | B65 | 50 MPa RC Beam (42.5 cm x 25 cm) | Beam | 50MPa | Concrete Rectangular | 250 | 425 | 1062.5 | 6950 | 0.74 | 1806.57 | G300E | 3928013.64 | 30.82 | G300E | 3769300.12 | 29.58
2772 | Story32 | B66 | 50 MPa RC Beam (42.5 cm x 25 cm) | Beam | 50MPa | Concrete Rectangular | 250 | 425 | 1062.5 | 4800 | 0.51 | 1247.71 | G300E | 3101120 | 24.33 | G300E | 2097148.8 | 16.46
2773 | Story32 | B67 | 50 MPa RC Beam (42.5 cm x 25 cm) | Beam | 50MPa | Concrete Rectangular | 250 | 425 | 1062.5 | 6950 | 0.74 | 1806.57 | G300E | 4454647.83 | 34.95 | G300E | 3205342.57 | 25.15
2774 | Story32 | B69 | 50 MPa RC Beam (42.5 cm x 25 cm) | Beam | 50MPa | Concrete Rectangular | 250 | 425 | 1062.5 | 6950 | 0.74 | 1806.57 | G300E | 4456158.7 | 34.96 | G300E | 3205786.92 | 25.15
2775 | Story32 | B7 | 50 MPa RC Beam (42.5 cm x 25 cm) | Beam | 50MPa | Concrete Rectangular | 250 | 425 | 1062.5 | 6950 | 0.74 | 1806.57 | G300E | 3948547.73 | 30.98 | G300E | 891355.59 | 6.99
2776 | Story32 | B70 | 50 MPa RC Beam (42.5 cm x 25 cm) | Beam | 50MPa | Concrete Rectangular | 250 | 425 | 1062.5 | 4550 | 0.48 | 1182.72 | G300E | 2935963.33 | 23.04 | G300E | 2598380.86 | 20.39
2777 | Story32 | B71 | 50 MPa RC Beam (42.5 cm x 25 cm) | Beam | 50MPa | Concrete Rectangular | 250 | 425 | 1062.5 | 6950 | 0.74 | 1806.57 | G300E | 3933384.09 | 30.86 | G300E | 3769300.12 | 29.58
2778 | Story32 | B72 | 50 MPa RC Beam (42.5 cm x 25 cm) | Beam | 50MPa | Concrete Rectangular | 250 | 425 | 1062.5 | 4550 | 0.48 | 1182.72 | G300E | 2302625 | 18.07 | G300E | 1347371.51 | 10.57
2779 | Story32 | B73 | 50 MPa RC Beam (42.5 cm x 25 cm) | Beam | 50MPa | Concrete Rectangular | 250 | 425 | 1062.5 | 6950 | 0.74 | 1806.57 | G300E | 3445172.92 | 27.03 | G300E | 2871356.81 | 22.53
2780 | Story32 | B74 | 50 MPa RC Beam (42.5 cm x 25 cm) | Beam | 50MPa | Concrete Rectangular | 250 | 425 | 1062.5 | 4550 | 0.48 | 1182.72 | G300E | 2434250 | 19.1 | G300E | 2019458.43 | 15.85
2781 | Story32 | B75 | 50 MPa RC Beam (42.5 cm x 25 cm) | Beam | 50MPa | Concrete Rectangular | 250 | 425 | 1062.5 | 6950 | 0.74 | 1806.57 | G300E | 2889084.78 | 22.67 | G300E | 3536012.16 | 27.74
2782 | Story32 | B76 | 50 MPa RC Beam (42.5 cm x 25 cm) | Beam | 50MPa | Concrete Rectangular | 250 | 425 | 1062.5 | 6950 | 0.74 | 1806.57 | G300E | 3672443.18 | 28.82 | G300E | 3105549.69 | 24.37
2783 | Story32 | B77 | 50 MPa RC Beam (42.5 cm x 25 cm) | Beam | 50MPa | Concrete Rectangular | 250 | 425 | 1062.5 | 4550 | 0.48 | 1182.72 | G300E | 2707250 | 21.24 | G300E | 806325.16 | 6.33
2784 | Story32 | B78 | 50 MPa RC Beam (42.5 cm x 25 cm) | Beam | 50MPa | Concrete Rectangular | 250 | 425 | 1062.5 | 6950 | 0.74 | 1806.57 | G300E | 3964659.09 | 31.11 | G300E | 2580205.59 | 20.25
2785 | Story32 | B79 | 50 MPa RC Beam (42.5 cm x 25 cm) | Beam | 50MPa | Concrete Rectangular | 250 | 425 | 1062.5 | 4550 | 0.48 | 1182.72 | G300E | 1866475 | 14.65 | G300E | 1189421.51 | 9.33
2786 | Story32 | B8 | 50 MPa RC Beam (42.5 cm x 25 cm) | Beam | 50MPa | Concrete Rectangular | 250 | 425 | 1062.5 | 4550 | 0.48 | 1182.72 | G300E | 1592500 | 12.5 | G300E | 2791697.68 | 21.9
2787 | Story32 | B80 | 50 MPa RC Beam (42.5 cm x 25 cm) | Beam | 50MPa | Concrete Rectangular | 250 | 425 | 1062.5 | 6950 | 0.74 | 1806.57 | G300E | 4266984.09 | 33.48 | G300E | 1391111.05 | 10.92
2788 | Story32 | B81 | 50 MPa RC Beam (42.5 cm x 25 cm) | Beam | 50MPa | Concrete Rectangular | 250 | 425 | 1062.5 | 4550 | 0.48 | 1182.72 | G300E | 1814475 | 14.24 | G300E | 1821221.51 | 14.29
2789 | Story32 | B82 | 50 MPa RC Beam (42.5 cm x 25 cm) | Beam | 50MPa | Concrete Rectangular | 250 | 425 | 1062.5 | 6950 | 0.74 | 1806.57 | G300E | 4579102.27 | 35.93 | G300E | 430760.13 | 3.38
2790 | Story32 | B83 | 50 MPa RC Beam (42.5 cm x 25 cm) | Beam | 50MPa | Concrete Rectangular | 250 | 425 | 1062.5 | 4550 | 0.48 | 1182.72 | G300E | 1611350 | 12.64 | G300E | 1189421.51 | 9.33
2791 | Story32 | B84 | 50 MPa RC Beam (42.5 cm x 25 cm) | Beam | 50MPa | Concrete Rectangular | 250 | 425 | 1062.5 | 6950 | 0.74 | 1806.57 | G300E | 4578786.36 | 35.93 | G300E | 430760.13 | 3.38
2792 | Story32 | B85 | 50 MPa RC Beam (42.5 cm x 25 cm) | Beam | 50MPa | Concrete Rectangular | 250 | 425 | 1062.5 | 4550 | 0.48 | 1182.72 | G300E | 1814475 | 14.24 | G300E | 1821221.51 | 14.29
2793 | Story32 | B86 | 50 MPa RC Beam (42.5 cm x 25 cm) | Beam | 50MPa | Concrete Rectangular | 250 | 425 | 1062.5 | 6950 | 0.74 | 1806.57 | G300E | 4264456.82 | 33.46 | G300E | 1391111.05 | 10.92
2794 | Story32 | B87 | 50 MPa RC Beam (42.5 cm x 25 cm) | Beam | 50MPa | Concrete Rectangular | 250 | 425 | 1062.5 | 4550 | 0.48 | 1182.72 | G300E | 1863550 | 14.62 | G300E | 1229802.36 | 9.65
2795 | Story32 | B88 | 50 MPa RC Beam (42.5 cm x 25 cm) | Beam | 50MPa | Concrete Rectangular | 250 | 425 | 1062.5 | 6950 | 0.74 | 1806.57 | G300E | 3974768.18 | 31.19 | G300E | 2580205.59 | 20.25
2796 | Story32 | B89 | 50 MPa RC Beam (42.5 cm x 25 cm) | Beam | 50MPa | Concrete Rectangular | 250 | 425 | 1062.5 | 4550 | 0.48 | 1182.72 | G300E | 2672991.18 | 20.97 | G300E | 676964.79 | 5.31
2797 | Story32 | B9 | 50 MPa RC Beam (42.5 cm x 25 cm) | Beam | 50MPa | Concrete Rectangular | 250 | 425 | 1062.5 | 6950 | 0.74 | 1806.57 | G300E | 3948547.73 | 30.98 | G300E | 891355.59 | 6.99
2798 | Story32 | B90 | 50 MPa RC Beam (42.5 cm x 25 cm) | Beam | 50MPa | Concrete Rectangular | 250 | 425 | 1062.5 | 6950 | 0.74 | 1806.57 | G300E | 3566740 | 27.99 | G300E | 3508203.35 | 27.53
2799 | Story32 | B91 | 50 MPa RC Beam (42.5 cm x 25 cm) | Beam | 50MPa | Concrete Rectangular | 250 | 425 | 1062.5 | 6950 | 0.74 | 1806.57 | G300E | 3051956.52 | 23.95 | G300E | 3075440.95 | 24.13
2800 | Story32 | B92 | 50 MPa RC Beam (42.5 cm x 25 cm) | Beam | 50MPa | Concrete Rectangular | 250 | 425 | 1062.5 | 4550 | 0.48 | 1182.72 | G300E | 2499575 | 19.61 | G300E | 1237692.06 | 9.71
2801 | Story32 | B93 | 50 MPa RC Beam (42.5 cm x 25 cm) | Beam | 50MPa | Concrete Rectangular | 250 | 425 | 1062.5 | 6950 | 0.74 | 1806.57 | G300E | 3102227.27 | 24.34 | G300E | 2541045.57 | 19.94
2802 | Story32 | B94 | 50 MPa RC Beam (42.5 cm x 25 cm) | Beam | 50MPa | Concrete Rectangular | 250 | 425 | 1062.5 | 4550 | 0.48 | 1182.72 | G300E | 1819350 | 14.28 | G300E | 1189421.51 | 9.33
2803 | Story32 | B95 | 50 MPa RC Beam (42.5 cm x 25 cm) | Beam | 50MPa | Concrete Rectangular | 250 | 425 | 1062.5 | 6950 | 0.74 | 1806.57 | G300E | 3703086.36 | 29.06 | G300E | 1484257.48 | 11.65
2804 | Story32 | B96 | 50 MPa RC Beam (42.5 cm x 25 cm) | Beam | 50MPa | Concrete Rectangular | 250 | 425 | 1062.5 | 4550 | 0.48 | 1182.72 | G300E | 1814800 | 14.24 | G300E | 1189421.51 | 9.33
2805 | Story32 | B97 | 50 MPa RC Beam (42.5 cm x 25 cm) | Beam | 50MPa | Concrete Rectangular | 250 | 425 | 1062.5 | 6950 | 0.74 | 1806.57 | G300E | 3948547.73 | 30.98 | G300E | 891355.59 | 6.99
2806 | Story32 | B98 | 50 MPa RC Beam (42.5 cm x 25 cm) | Beam | 50MPa | Concrete Rectangular | 250 | 425 | 1062.5 | 4550 | 0.48 | 1182.72 | G300E | 1656525 | 13 | G300E | 1189421.51 | 9.33
2807 | Story32 | B99 | 50 MPa RC Beam (42.5 cm x 25 cm) | Beam | 50MPa | Concrete Rectangular | 250 | 425 | 1062.5 | 6950 | 0.74 | 1806.57 | G300E | 3948231.82 | 30.98 | G300E | 891355.59 | 6.99
2808 | Story33 | B1 | 50 MPa RC Beam (35 cm x 25 cm) | Beam | 50MPa | Concrete Rectangular | 250 | 350 | 875 | 6962.5 | 0.61 | 1490.44 | G300E | 3836337.5 | 30.1 | G300E | 2823877.65 | 22.16
2809 | Story33 | B10 | 50 MPa RC Beam (35 cm x 25 cm) | Beam | 50MPa | Concrete Rectangular | 250 | 350 | 875 | 4562.5 | 0.4 | 976.68 | G300E | 1841253.91 | 14.45 | G300E | 2382054.73 | 18.69
2810 | Story33 | B100 | 50 MPa RC Beam (35 cm x 25 cm) | Beam | 50MPa | Concrete Rectangular | 250 | 350 | 875 | 4562.5 | 0.4 | 976.68 | G300E | 1745808.04 | 13.7 | G300E | 1020861.66 | 8.01
2811 | Story33 | B101 | 50 MPa RC Beam (35 cm x 25 cm) | Beam | 50MPa | Concrete Rectangular | 250 | 350 | 875 | 6962.5 | 0.61 | 1490.44 | G300E | 3515429.55 | 27.58 | G300E | 1156595.15 | 9.08
2812 | Story33 | B102 | 50 MPa RC Beam (35 cm x 25 cm) | Beam | 50MPa | Concrete Rectangular | 250 | 350 | 875 | 4562.5 | 0.4 | 976.68 | G300E | 1693991.07 | 13.29 | G300E | 1568361.66 | 12.31
2813 | Story33 | B103 | 50 MPa RC Beam (35 cm x 25 cm) | Beam | 50MPa | Concrete Rectangular | 250 | 350 | 875 | 6962.5 | 0.61 | 1490.44 | G300E | 3897101.14 | 30.58 | G300E | 3247324.24 | 25.48
2814 | Story33 | B104 | 50 MPa RC Beam (35 cm x 25 cm) | Beam | 50MPa | Concrete Rectangular | 250 | 350 | 875 | 4562.5 | 0.4 | 976.68 | G300E | 2270169.64 | 17.81 | G300E | 1744409.14 | 13.69
2815 | Story33 | B105 | 50 MPa RC Beam (35 cm x 25 cm) | Beam | 50MPa | Concrete Rectangular | 250 | 350 | 875 | 6962.5 | 0.61 | 1490.44 | G300E | 3836970.45 | 30.11 | G300E | 2824827.08 | 22.16
2816 | Story33 | B106 | 50 MPa RC Beam (35 cm x 25 cm) | Beam | 50MPa | Concrete Rectangular | 250 | 350 | 875 | 4562.5 | 0.4 | 976.68 | G300E | 1392540.18 | 10.93 | G300E | 1771718.8 | 13.9
2817 | Story33 | B107 | 50 MPa RC Beam (35 cm x 25 cm) | Beam | 50MPa | Concrete Rectangular | 250 | 350 | 875 | 4562.5 | 0.4 | 976.68 | G300E | 1834733.33 | 14.4 | G300E | 2071452.11 | 16.25
2818 | Story33 | B108 | 50 MPa RC Beam (35 cm x 25 cm) | Beam | 50MPa | Concrete Rectangular | 250 | 350 | 875 | 4562.5 | 0.4 | 976.68 | G300E | 1841253.91 | 14.45 | G300E | 2382054.73 | 18.69
2819 | Story33 | B109 | 50 MPa RC Beam (35 cm x 25 cm) | Beam | 50MPa | Concrete Rectangular | 250 | 350 | 875 | 4562.5 | 0.4 | 976.68 | G300E | 1364187.5 | 10.7 | G300E | 2544029.79 | 19.96
2820 | Story33 | B11 | 50 MPa RC Beam (35 cm x 25 cm) | Beam | 50MPa | Concrete Rectangular | 250 | 350 | 875 | 6962.5 | 0.61 | 1490.44 | G300E | 3516062.5 | 27.59 | G300E | 1156595.15 | 9.08
2821 | Story33 | B110 | 50 MPa RC Beam (35 cm x 25 cm) | Beam | 50MPa | Concrete Rectangular | 250 | 350 | 875 | 4562.5 | 0.4 | 976.68 | G300E | 1841253.91 | 14.45 | G300E | 2382054.73 | 18.69
2822 | Story33 | B111 | 50 MPa RC Beam (35 cm x 25 cm) | Beam | 50MPa | Concrete Rectangular | 250 | 350 | 875 | 4562.5 | 0.4 | 976.68 | G300E | 1834733.33 | 14.4 | G300E | 2071452.11 | 16.25
2823 | Story33 | B112 | 50 MPa RC Beam (35 cm x 25 cm) | Beam | 50MPa | Concrete Rectangular | 250 | 350 | 875 | 4562.5 | 0.4 | 976.68 | G300E | 1392866.07 | 10.93 | G300E | 1771718.8 | 13.9
2824 | Story33 | B12 | 50 MPa RC Beam (35 cm x 25 cm) | Beam | 50MPa | Concrete Rectangular | 250 | 350 | 875 | 4562.5 | 0.4 | 976.68 | G300E | 1834733.33 | 14.4 | G300E | 2071452.11 | 16.25
2825 | Story33 | B13 | 50 MPa RC Beam (35 cm x 25 cm) | Beam | 50MPa | Concrete Rectangular | 250 | 350 | 875 | 6962.5 | 0.61 | 1490.44 | G300E | 3897101.14 | 30.58 | G300E | 3247324.24 | 25.48
2826 | Story33 | B14 | 50 MPa RC Beam (35 cm x 25 cm) | Beam | 50MPa | Concrete Rectangular | 250 | 350 | 875 | 4562.5 | 0.4 | 976.68 | G300E | 1392540.18 | 10.93 | G300E | 1771718.8 | 13.9
2827 | Story33 | B15 | 50 MPa RC Beam (35 cm x 25 cm) | Beam | 50MPa | Concrete Rectangular | 250 | 350 | 875 | 6962.5 | 0.61 | 1490.44 | G300E | 3836337.5 | 30.1 | G300E | 2823877.65 | 22.16
2828 | Story33 | B16 | 50 MPa RC Beam (35 cm x 25 cm) | Beam | 50MPa | Concrete Rectangular | 250 | 350 | 875 | 6962.5 | 0.61 | 1490.44 | G300E | 2539496.2 | 19.93 | G300E | 3088459.65 | 24.23
2829 | Story33 | B17 | 50 MPa RC Beam (35 cm x 25 cm) | Beam | 50MPa | Concrete Rectangular | 250 | 350 | 875 | 4562.5 | 0.4 | 976.68 | G300E | 2269517.86 | 17.81 | G300E | 1743652.91 | 13.68
2830 | Story33 | B18 | 50 MPa RC Beam (35 cm x 25 cm) | Beam | 50MPa | Concrete Rectangular | 250 | 350 | 875 | 6962.5 | 0.61 | 1490.44 | G300E | 3189774.43 | 25.03 | G300E | 2275948.52 | 17.86
2831 | Story33 | B19 | 50 MPa RC Beam (35 cm x 25 cm) | Beam | 50MPa | Concrete Rectangular | 250 | 350 | 875 | 4562.5 | 0.4 | 976.68 | G300E | 1694968.75 | 13.3 | G300E | 1568361.66 | 12.31
2832 | Story33 | B2 | 50 MPa RC Beam (35 cm x 25 cm) | Beam | 50MPa | Concrete Rectangular | 250 | 350 | 875 | 4562.5 | 0.4 | 976.68 | G300E | 1392866.07 | 10.93 | G300E | 1771718.8 | 13.9
2833 | Story33 | B20 | 50 MPa RC Beam (35 cm x 25 cm) | Beam | 50MPa | Concrete Rectangular | 250 | 350 | 875 | 6962.5 | 0.61 | 1490.44 | G300E | 4243010.8 | 33.29 | G300E | 1587663.94 | 12.46
2834 | Story33 | B21 | 50 MPa RC Beam (35 cm x 25 cm) | Beam | 50MPa | Concrete Rectangular | 250 | 350 | 875 | 4562.5 | 0.4 | 976.68 | G300E | 1746133.93 | 13.7 | G300E | 1020861.66 | 8.01
2835 | Story33 | B22 | 50 MPa RC Beam (35 cm x 25 cm) | Beam | 50MPa | Concrete Rectangular | 250 | 350 | 875 | 6962.5 | 0.61 | 1490.44 | G300E | 4601896.02 | 36.11 | G300E | 258459.39 | 2.03
2836 | Story33 | B23 | 50 MPa RC Beam (35 cm x 25 cm) | Beam | 50MPa | Concrete Rectangular | 250 | 350 | 875 | 4562.5 | 0.4 | 976.68 | G300E | 1638589.29 | 12.86 | G300E | 1020861.66 | 8.01
2837 | Story33 | B24 | 50 MPa RC Beam (35 cm x 25 cm) | Beam | 50MPa | Concrete Rectangular | 250 | 350 | 875 | 6962.5 | 0.61 | 1490.44 | G300E | 4601896.02 | 36.11 | G300E | 258459.39 | 2.03
2838 | Story33 | B25 | 50 MPa RC Beam (35 cm x 25 cm) | Beam | 50MPa | Concrete Rectangular | 250 | 350 | 875 | 4562.5 | 0.4 | 976.68 | G300E | 1746133.93 | 13.7 | G300E | 1020861.66 | 8.01
2839 | Story33 | B26 | 50 MPa RC Beam (35 cm x 25 cm) | Beam | 50MPa | Concrete Rectangular | 250 | 350 | 875 | 6962.5 | 0.61 | 1490.44 | G300E | 4243643.75 | 33.3 | G300E | 1587663.94 | 12.46
2840 | Story33 | B27 | 50 MPa RC Beam (35 cm x 25 cm) | Beam | 50MPa | Concrete Rectangular | 250 | 350 | 875 | 4562.5 | 0.4 | 976.68 | G300E | 1694968.75 | 13.3 | G300E | 1568361.66 | 12.31
2841 | Story33 | B28 | 50 MPa RC Beam (35 cm x 25 cm) | Beam | 50MPa | Concrete Rectangular | 250 | 350 | 875 | 6962.5 | 0.61 | 1490.44 | G300E | 3190090.91 | 25.03 | G300E | 2274999.09 | 17.85
2842 | Story33 | B29 | 50 MPa RC Beam (35 cm x 25 cm) | Beam | 50MPa | Concrete Rectangular | 250 | 350 | 875 | 4562.5 | 0.4 | 976.68 | G300E | 2269517.86 | 17.81 | G300E | 1743643.78 | 13.68
2843 | Story33 | B3 | 50 MPa RC Beam (35 cm x 25 cm) | Beam | 50MPa | Concrete Rectangular | 250 | 350 | 875 | 6962.5 | 0.61 | 1490.44 | G300E | 3896784.66 | 30.58 | G300E | 3247324.24 | 25.48
2844 | Story33 | B30 | 50 MPa RC Beam (35 cm x 25 cm) | Beam | 50MPa | Concrete Rectangular | 250 | 350 | 875 | 6962.5 | 0.61 | 1490.44 | G300E | 2539496.2 | 19.93 | G300E | 3087547.26 | 24.23
2845 | Story33 | B31 | 50 MPa RC Beam (35 cm x 25 cm) | Beam | 50MPa | Concrete Rectangular | 250 | 350 | 875 | 6962.5 | 0.61 | 1490.44 | G300E | 2796805.98 | 21.94 | G300E | 2739490.68 | 21.5
2846 | Story33 | B32 | 50 MPa RC Beam (35 cm x 25 cm) | Beam | 50MPa | Concrete Rectangular | 250 | 350 | 875 | 4562.5 | 0.4 | 976.68 | G300E | 2533491.07 | 19.88 | G300E | 780380.27 | 6.12
2847 | Story33 | B33 | 50 MPa RC Beam (35 cm x 25 cm) | Beam | 50MPa | Concrete Rectangular | 250 | 350 | 875 | 6962.5 | 0.61 | 1490.44 | G300E | 3405928.41 | 26.72 | G300E | 2087961.02 | 16.38
2848 | Story33 | B34 | 50 MPa RC Beam (35 cm x 25 cm) | Beam | 50MPa | Concrete Rectangular | 250 | 350 | 875 | 4562.5 | 0.4 | 976.68 | G300E | 2233017.86 | 17.52 | G300E | 1020861.66 | 8.01
2849 | Story33 | B35 | 50 MPa RC Beam (35 cm x 25 cm) | Beam | 50MPa | Concrete Rectangular | 250 | 350 | 875 | 6962.5 | 0.61 | 1490.44 | G300E | 3680314.2 | 28.88 | G300E | 3215016.82 | 25.23
2850 | Story33 | B36 | 50 MPa RC Beam (35 cm x 25 cm) | Beam | 50MPa | Concrete Rectangular | 250 | 350 | 875 | 4562.5 | 0.4 | 976.68 | G300E | 1788825.89 | 14.04 | G300E | 1568361.66 | 12.31
2851 | Story33 | B37 | 50 MPa RC Beam (35 cm x 25 cm) | Beam | 50MPa | Concrete Rectangular | 250 | 350 | 875 | 7200 | 0.63 | 1541.28 | G300E | 4295269.57 | 33.7 | G300E | 2827108.8 | 22.18
2852 | Story33 | B38 | 50 MPa RC Beam (35 cm x 25 cm) | Beam | 50MPa | Concrete Rectangular | 250 | 350 | 875 | 4562.5 | 0.4 | 976.68 | G300E | 1487700.89 | 11.67 | G300E | 1020861.66 | 8.01
2853 | Story33 | B39 | 50 MPa RC Beam (35 cm x 25 cm) | Beam | 50MPa | Concrete Rectangular | 250 | 350 | 875 | 7200 | 0.63 | 1541.28 | G300E | 4296208.7 | 33.71 | G300E | 2827244.66 | 22.18
2854 | Story33 | B4 | 50 MPa RC Beam (35 cm x 25 cm) | Beam | 50MPa | Concrete Rectangular | 250 | 350 | 875 | 4562.5 | 0.4 | 976.68 | G300E | 1834429.17 | 14.39 | G300E | 2071452.11 | 16.25
2855 | Story33 | B40 | 50 MPa RC Beam (35 cm x 25 cm) | Beam | 50MPa | Concrete Rectangular | 250 | 350 | 875 | 4562.5 | 0.4 | 976.68 | G300E | 1788825.89 | 14.04 | G300E | 1568361.66 | 12.31
2856 | Story33 | B41 | 50 MPa RC Beam (35 cm x 25 cm) | Beam | 50MPa | Concrete Rectangular | 250 | 350 | 875 | 6962.5 | 0.61 | 1490.44 | G300E | 3678415.34 | 28.86 | G300E | 3215016.82 | 25.23
2857 | Story33 | B42 | 50 MPa RC Beam (35 cm x 25 cm) | Beam | 50MPa | Concrete Rectangular | 250 | 350 | 875 | 4562.5 | 0.4 | 976.68 | G300E | 2233017.86 | 17.52 | G300E | 1020861.66 | 8.01
2858 | Story33 | B43 | 50 MPa RC Beam (35 cm x 25 cm) | Beam | 50MPa | Concrete Rectangular | 250 | 350 | 875 | 6962.5 | 0.61 | 1490.44 | G300E | 3406244.89 | 26.73 | G300E | 2087961.02 | 16.38
2859 | Story33 | B44 | 50 MPa RC Beam (35 cm x 25 cm) | Beam | 50MPa | Concrete Rectangular | 250 | 350 | 875 | 4562.5 | 0.4 | 976.68 | G300E | 2533165.18 | 19.88 | G300E | 780380.27 | 6.12
2860 | Story33 | B45 | 50 MPa RC Beam (35 cm x 25 cm) | Beam | 50MPa | Concrete Rectangular | 250 | 350 | 875 | 6962.5 | 0.61 | 1490.44 | G300E | 2797108.7 | 21.95 | G300E | 2738282.99 | 21.49
2861 | Story33 | B46 | 50 MPa RC Beam (35 cm x 25 cm) | Beam | 50MPa | Concrete Rectangular | 250 | 350 | 875 | 6962.5 | 0.61 | 1490.44 | G300E | 3541380.68 | 27.79 | G300E | 2520059.47 | 19.77
2862 | Story33 | B47 | 50 MPa RC Beam (35 cm x 25 cm) | Beam | 50MPa | Concrete Rectangular | 250 | 350 | 875 | 4562.5 | 0.4 | 976.68 | G300E | 2502205.36 | 19.63 | G300E | 238402.03 | 1.87
2863 | Story33 | B48 | 50 MPa RC Beam (35 cm x 25 cm) | Beam | 50MPa | Concrete Rectangular | 250 | 350 | 875 | 6962.5 | 0.61 | 1490.44 | G300E | 3341367.05 | 26.22 | G300E | 991367.27 | 7.78
2864 | Story33 | B49 | 50 MPa RC Beam (35 cm x 25 cm) | Beam | 50MPa | Concrete Rectangular | 250 | 350 | 875 | 4562.5 | 0.4 | 976.68 | G300E | 2422687.5 | 19.01 | G300E | 1020861.66 | 8.01
2865 | Story33 | B5 | 50 MPa RC Beam (35 cm x 25 cm) | Beam | 50MPa | Concrete Rectangular | 250 | 350 | 875 | 6962.5 | 0.61 | 1490.44 | G300E | 3516062.5 | 27.59 | G300E | 1156595.15 | 9.08
2866 | Story33 | B50 | 50 MPa RC Beam (35 cm x 25 cm) | Beam | 50MPa | Concrete Rectangular | 250 | 350 | 875 | 6962.5 | 0.61 | 1490.44 | G300E | 2840067.05 | 22.28 | G300E | 2178157.04 | 17.09
2867 | Story33 | B51 | 50 MPa RC Beam (35 cm x 25 cm) | Beam | 50MPa | Concrete Rectangular | 250 | 350 | 875 | 4800 | 0.42 | 1027.52 | G300E | 2772160 | 21.75 | G300E | 1883127.04 | 14.78
2868 | Story33 | B55 | 50 MPa RC Beam (35 cm x 25 cm) | Beam | 50MPa | Concrete Rectangular | 250 | 350 | 875 | 4562.5 | 0.4 | 976.68 | G300E | 2632866.67 | 20.66 | G300E | 1791407.83 | 14.06
2869 | Story33 | B56 | 50 MPa RC Beam (35 cm x 25 cm) | Beam | 50MPa | Concrete Rectangular | 250 | 350 | 875 | 6962.5 | 0.61 | 1490.44 | G300E | 2840383.52 | 22.29 | G300E | 2170561.59 | 17.03
2870 | Story33 | B57 | 50 MPa RC Beam (35 cm x 25 cm) | Beam | 50MPa | Concrete Rectangular | 250 | 350 | 875 | 4562.5 | 0.4 | 976.68 | G300E | 2420080.36 | 18.99 | G300E | 1020861.66 | 8.01
2871 | Story33 | B58 | 50 MPa RC Beam (35 cm x 25 cm) | Beam | 50MPa | Concrete Rectangular | 250 | 350 | 875 | 6962.5 | 0.61 | 1490.44 | G300E | 3339784.66 | 26.21 | G300E | 991367.27 | 7.78
2872 | Story33 | B59 | 50 MPa RC Beam (35 cm x 25 cm) | Beam | 50MPa | Concrete Rectangular | 250 | 350 | 875 | 4562.5 | 0.4 | 976.68 | G300E | 2500901.79 | 19.62 | G300E | 238313.06 | 1.87
2873 | Story33 | B6 | 50 MPa RC Beam (35 cm x 25 cm) | Beam | 50MPa | Concrete Rectangular | 250 | 350 | 875 | 4562.5 | 0.4 | 976.68 | G300E | 1841253.91 | 14.45 | G300E | 2382054.73 | 18.69
2874 | Story33 | B60 | 50 MPa RC Beam (35 cm x 25 cm) | Beam | 50MPa | Concrete Rectangular | 250 | 350 | 875 | 6962.5 | 0.61 | 1490.44 | G300E | 3541064.2 | 27.78 | G300E | 2518160.61 | 19.76
2875 | Story33 | B61 | 50 MPa RC Beam (35 cm x 25 cm) | Beam | 50MPa | Concrete Rectangular | 250 | 350 | 875 | 6962.5 | 0.61 | 1490.44 | G300E | 3578119.57 | 28.08 | G300E | 2739488.56 | 21.5
2876 | Story33 | B62 | 50 MPa RC Beam (35 cm x 25 cm) | Beam | 50MPa | Concrete Rectangular | 250 | 350 | 875 | 4562.5 | 0.4 | 976.68 | G300E | 2502205.36 | 19.63 | G300E | 238404.31 | 1.87
2877 | Story33 | B63 | 50 MPa RC Beam (35 cm x 25 cm) | Beam | 50MPa | Concrete Rectangular | 250 | 350 | 875 | 6962.5 | 0.61 | 1490.44 | G300E | 3405928.41 | 26.72 | G300E | 2087961.02 | 16.38
2878 | Story33 | B64 | 50 MPa RC Beam (35 cm x 25 cm) | Beam | 50MPa | Concrete Rectangular | 250 | 350 | 875 | 4562.5 | 0.4 | 976.68 | G300E | 2422687.5 | 19.01 | G300E | 1020861.66 | 8.01
2879 | Story33 | B65 | 50 MPa RC Beam (35 cm x 25 cm) | Beam | 50MPa | Concrete Rectangular | 250 | 350 | 875 | 6962.5 | 0.61 | 1490.44 | G300E | 3679997.73 | 28.87 | G300E | 3215016.82 | 25.23
2880 | Story33 | B66 | 50 MPa RC Beam (35 cm x 25 cm) | Beam | 50MPa | Concrete Rectangular | 250 | 350 | 875 | 4800 | 0.42 | 1027.52 | G300E | 2772160 | 21.75 | G300E | 1883125.92 | 14.78
2881 | Story33 | B67 | 50 MPa RC Beam (35 cm x 25 cm) | Beam | 50MPa | Concrete Rectangular | 250 | 350 | 875 | 6962.5 | 0.61 | 1490.44 | G300E | 4152979.89 | 32.59 | G300E | 2733851.36 | 21.45
2882 | Story33 | B69 | 50 MPa RC Beam (35 cm x 25 cm) | Beam | 50MPa | Concrete Rectangular | 250 | 350 | 875 | 6962.5 | 0.61 | 1490.44 | G300E | 4154493.48 | 32.6 | G300E | 2734341.91 | 21.45
2883 | Story33 | B7 | 50 MPa RC Beam (35 cm x 25 cm) | Beam | 50MPa | Concrete Rectangular | 250 | 350 | 875 | 6962.5 | 0.61 | 1490.44 | G300E | 3532202.84 | 27.71 | G300E | 753428.58 | 5.91
2884 | Story33 | B70 | 50 MPa RC Beam (35 cm x 25 cm) | Beam | 50MPa | Concrete Rectangular | 250 | 350 | 875 | 4562.5 | 0.4 | 976.68 | G300E | 2628912.5 | 20.63 | G300E | 2239066.34 | 17.57
2885 | Story33 | B71 | 50 MPa RC Beam (35 cm x 25 cm) | Beam | 50MPa | Concrete Rectangular | 250 | 350 | 875 | 6962.5 | 0.61 | 1490.44 | G300E | 3690125 | 28.95 | G300E | 3215016.82 | 25.23
2886 | Story33 | B72 | 50 MPa RC Beam (35 cm x 25 cm) | Beam | 50MPa | Concrete Rectangular | 250 | 350 | 875 | 4562.5 | 0.4 | 976.68 | G300E | 2420406.25 | 18.99 | G300E | 1020861.66 | 8.01
2887 | Story33 | B73 | 50 MPa RC Beam (35 cm x 25 cm) | Beam | 50MPa | Concrete Rectangular | 250 | 350 | 875 | 6962.5 | 0.61 | 1490.44 | G300E | 3388416.67 | 26.59 | G300E | 2408375.31 | 18.9
2888 | Story33 | B74 | 50 MPa RC Beam (35 cm x 25 cm) | Beam | 50MPa | Concrete Rectangular | 250 | 350 | 875 | 4562.5 | 0.4 | 976.68 | G300E | 2498620.54 | 19.61 | G300E | 272252.36 | 2.14
2889 | Story33 | B75 | 50 MPa RC Beam (35 cm x 25 cm) | Beam | 50MPa | Concrete Rectangular | 250 | 350 | 875 | 6962.5 | 0.61 | 1490.44 | G300E | 3710709.78 | 29.12 | G300E | 2975033.11 | 23.34
2890 | Story33 | B76 | 50 MPa RC Beam (35 cm x 25 cm) | Beam | 50MPa | Concrete Rectangular | 250 | 350 | 875 | 6962.5 | 0.61 | 1490.44 | G300E | 2539496.2 | 19.93 | G300E | 3087550.44 | 24.23
2891 | Story33 | B77 | 50 MPa RC Beam (35 cm x 25 cm) | Beam | 50MPa | Concrete Rectangular | 250 | 350 | 875 | 4562.5 | 0.4 | 976.68 | G300E | 2533165.18 | 19.88 | G300E | 780380.27 | 6.12
2892 | Story33 | B78 | 50 MPa RC Beam (35 cm x 25 cm) | Beam | 50MPa | Concrete Rectangular | 250 | 350 | 875 | 6962.5 | 0.61 | 1490.44 | G300E | 3189774.43 | 25.03 | G300E | 2274999.09 | 17.85
2893 | Story33 | B79 | 50 MPa RC Beam (35 cm x 25 cm) | Beam | 50MPa | Concrete Rectangular | 250 | 350 | 875 | 4562.5 | 0.4 | 976.68 | G300E | 2233343.75 | 17.52 | G300E | 1020861.66 | 8.01
2894 | Story33 | B8 | 50 MPa RC Beam (35 cm x 25 cm) | Beam | 50MPa | Concrete Rectangular | 250 | 350 | 875 | 4562.5 | 0.4 | 976.68 | G300E | 1364187.5 | 10.7 | G300E | 2544029.79 | 19.96
2895 | Story33 | B80 | 50 MPa RC Beam (35 cm x 25 cm) | Beam | 50MPa | Concrete Rectangular | 250 | 350 | 875 | 6962.5 | 0.61 | 1490.44 | G300E | 4243010.8 | 33.29 | G300E | 1587663.94 | 12.46
2896 | Story33 | B81 | 50 MPa RC Beam (35 cm x 25 cm) | Beam | 50MPa | Concrete Rectangular | 250 | 350 | 875 | 4562.5 | 0.4 | 976.68 | G300E | 1788825.89 | 14.04 | G300E | 1568361.66 | 12.31
2897 | Story33 | B82 | 50 MPa RC Beam (35 cm x 25 cm) | Beam | 50MPa | Concrete Rectangular | 250 | 350 | 875 | 6962.5 | 0.61 | 1490.44 | G300E | 4601579.55 | 36.11 | G300E | 258459.39 | 2.03
2898 | Story33 | B83 | 50 MPa RC Beam (35 cm x 25 cm) | Beam | 50MPa | Concrete Rectangular | 250 | 350 | 875 | 4562.5 | 0.4 | 976.68 | G300E | 1487700.89 | 11.67 | G300E | 1020861.66 | 8.01
2899 | Story33 | B84 | 50 MPa RC Beam (35 cm x 25 cm) | Beam | 50MPa | Concrete Rectangular | 250 | 350 | 875 | 6962.5 | 0.61 | 1490.44 | G300E | 4601579.55 | 36.11 | G300E | 258459.39 | 2.03
2900 | Story33 | B85 | 50 MPa RC Beam (35 cm x 25 cm) | Beam | 50MPa | Concrete Rectangular | 250 | 350 | 875 | 4562.5 | 0.4 | 976.68 | G300E | 1789151.79 | 14.04 | G300E | 1568361.66 | 12.31
2901 | Story33 | B86 | 50 MPa RC Beam (35 cm x 25 cm) | Beam | 50MPa | Concrete Rectangular | 250 | 350 | 875 | 6962.5 | 0.61 | 1490.44 | G300E | 4239529.55 | 33.26 | G300E | 1587663.94 | 12.46
2902 | Story33 | B87 | 50 MPa RC Beam (35 cm x 25 cm) | Beam | 50MPa | Concrete Rectangular | 250 | 350 | 875 | 4562.5 | 0.4 | 976.68 | G300E | 2238883.93 | 17.57 | G300E | 1022339.91 | 8.02
2903 | Story33 | B88 | 50 MPa RC Beam (35 cm x 25 cm) | Beam | 50MPa | Concrete Rectangular | 250 | 350 | 875 | 6962.5 | 0.61 | 1490.44 | G300E | 3191989.77 | 25.05 | G300E | 2272150.79 | 17.83
2904 | Story33 | B89 | 50 MPa RC Beam (35 cm x 25 cm) | Beam | 50MPa | Concrete Rectangular | 250 | 350 | 875 | 4562.5 | 0.4 | 976.68 | G300E | 2669330.88 | 20.94 | G300E | 950300.31 | 7.46
2905 | Story33 | B9 | 50 MPa RC Beam (35 cm x 25 cm) | Beam | 50MPa | Concrete Rectangular | 250 | 350 | 875 | 6962.5 | 0.61 | 1490.44 | G300E | 3532202.84 | 27.71 | G300E | 753430.8 | 5.91
2906 | Story33 | B90 | 50 MPa RC Beam (35 cm x 25 cm) | Beam | 50MPa | Concrete Rectangular | 250 | 350 | 875 | 6962.5 | 0.61 | 1490.44 | G300E | 2560394.91 | 20.09 | G300E | 2450348.98 | 19.23
2907 | Story33 | B91 | 50 MPa RC Beam (35 cm x 25 cm) | Beam | 50MPa | Concrete Rectangular | 250 | 350 | 875 | 6962.5 | 0.61 | 1490.44 | G300E | 3836337.5 | 30.1 | G300E | 2823877.65 | 22.16
2908 | Story33 | B92 | 50 MPa RC Beam (35 cm x 25 cm) | Beam | 50MPa | Concrete Rectangular | 250 | 350 | 875 | 4562.5 | 0.4 | 976.68 | G300E | 2269517.86 | 17.81 | G300E | 1743642.64 | 13.68
2909 | Story33 | B93 | 50 MPa RC Beam (35 cm x 25 cm) | Beam | 50MPa | Concrete Rectangular | 250 | 350 | 875 | 6962.5 | 0.61 | 1490.44 | G300E | 3897101.14 | 30.58 | G300E | 3247324.24 | 25.48
2910 | Story33 | B94 | 50 MPa RC Beam (35 cm x 25 cm) | Beam | 50MPa | Concrete Rectangular | 250 | 350 | 875 | 4562.5 | 0.4 | 976.68 | G300E | 1694968.75 | 13.3 | G300E | 1568361.66 | 12.31
2911 | Story33 | B95 | 50 MPa RC Beam (35 cm x 25 cm) | Beam | 50MPa | Concrete Rectangular | 250 | 350 | 875 | 6962.5 | 0.61 | 1490.44 | G300E | 3516062.5 | 27.59 | G300E | 1156595.15 | 9.08
2912 | Story33 | B96 | 50 MPa RC Beam (35 cm x 25 cm) | Beam | 50MPa | Concrete Rectangular | 250 | 350 | 875 | 4562.5 | 0.4 | 976.68 | G300E | 1746133.93 | 13.7 | G300E | 1020861.66 | 8.01
2913 | Story33 | B97 | 50 MPa RC Beam (35 cm x 25 cm) | Beam | 50MPa | Concrete Rectangular | 250 | 350 | 875 | 6962.5 | 0.61 | 1490.44 | G300E | 3531886.36 | 27.71 | G300E | 753419.72 | 5.91
2914 | Story33 | B98 | 50 MPa RC Beam (35 cm x 25 cm) | Beam | 50MPa | Concrete Rectangular | 250 | 350 | 875 | 4562.5 | 0.4 | 976.68 | G300E | 1638589.29 | 12.86 | G300E | 1020861.66 | 8.01
2915 | Story33 | B99 | 50 MPa RC Beam (35 cm x 25 cm) | Beam | 50MPa | Concrete Rectangular | 250 | 350 | 875 | 6962.5 | 0.61 | 1490.44 | G300E | 3531886.36 | 27.71 | G300E | 753423.04 | 5.91
2916 | Story34 | B1 | 50 MPa RC Beam (35 cm x 25 cm) | Beam | 50MPa | Concrete Rectangular | 250 | 350 | 875 | 6962.5 | 0.61 | 1490.44 | G300E | 3839502.27 | 30.13 | G300E | 2823877.65 | 22.16
2917 | Story34 | B10 | 50 MPa RC Beam (35 cm x 25 cm) | Beam | 50MPa | Concrete Rectangular | 250 | 350 | 875 | 4562.5 | 0.4 | 976.68 | G300E | 1824144.53 | 14.31 | G300E | 2523231.17 | 19.8
2918 | Story34 | B100 | 50 MPa RC Beam (35 cm x 25 cm) | Beam | 50MPa | Concrete Rectangular | 250 | 350 | 875 | 4562.5 | 0.4 | 976.68 | G300E | 1745808.04 | 13.7 | G300E | 1020861.66 | 8.01
2919 | Story34 | B101 | 50 MPa RC Beam (35 cm x 25 cm) | Beam | 50MPa | Concrete Rectangular | 250 | 350 | 875 | 6962.5 | 0.61 | 1490.44 | G300E | 3553723.3 | 27.88 | G300E | 1555356.51 | 12.2
2920 | Story34 | B102 | 50 MPa RC Beam (35 cm x 25 cm) | Beam | 50MPa | Concrete Rectangular | 250 | 350 | 875 | 4562.5 | 0.4 | 976.68 | G300E | 1693665.18 | 13.29 | G300E | 1568361.66 | 12.31
2921 | Story34 | B103 | 50 MPa RC Beam (35 cm x 25 cm) | Beam | 50MPa | Concrete Rectangular | 250 | 350 | 875 | 6962.5 | 0.61 | 1490.44 | G300E | 3869884.09 | 30.36 | G300E | 3247324.24 | 25.48
2922 | Story34 | B104 | 50 MPa RC Beam (35 cm x 25 cm) | Beam | 50MPa | Concrete Rectangular | 250 | 350 | 875 | 4562.5 | 0.4 | 976.68 | G300E | 2273754.46 | 17.84 | G300E | 1745106.06 | 13.69
2923 | Story34 | B105 | 50 MPa RC Beam (35 cm x 25 cm) | Beam | 50MPa | Concrete Rectangular | 250 | 350 | 875 | 6962.5 | 0.61 | 1490.44 | G300E | 3840451.7 | 30.13 | G300E | 2823877.65 | 22.16
2924 | Story34 | B106 | 50 MPa RC Beam (35 cm x 25 cm) | Beam | 50MPa | Concrete Rectangular | 250 | 350 | 875 | 4562.5 | 0.4 | 976.68 | G300E | 1497151.79 | 11.75 | G300E | 1771718.8 | 13.9
2925 | Story34 | B107 | 50 MPa RC Beam (35 cm x 25 cm) | Beam | 50MPa | Concrete Rectangular | 250 | 350 | 875 | 4562.5 | 0.4 | 976.68 | G300E | 2000808.33 | 15.7 | G300E | 2262190.31 | 17.75
2926 | Story34 | B108 | 50 MPa RC Beam (35 cm x 25 cm) | Beam | 50MPa | Concrete Rectangular | 250 | 350 | 875 | 4562.5 | 0.4 | 976.68 | G300E | 1824144.53 | 14.31 | G300E | 2522375.7 | 19.79
2927 | Story34 | B109 | 50 MPa RC Beam (35 cm x 25 cm) | Beam | 50MPa | Concrete Rectangular | 250 | 350 | 875 | 4562.5 | 0.4 | 976.68 | G300E | 1364187.5 | 10.7 | G300E | 2544029.79 | 19.96
2928 | Story34 | B11 | 50 MPa RC Beam (35 cm x 25 cm) | Beam | 50MPa | Concrete Rectangular | 250 | 350 | 875 | 6962.5 | 0.61 | 1490.44 | G300E | 3553406.82 | 27.88 | G300E | 1555356.51 | 12.2
2929 | Story34 | B110 | 50 MPa RC Beam (35 cm x 25 cm) | Beam | 50MPa | Concrete Rectangular | 250 | 350 | 875 | 4562.5 | 0.4 | 976.68 | G300E | 1824144.53 | 14.31 | G300E | 2522375.7 | 19.79
2930 | Story34 | B111 | 50 MPa RC Beam (35 cm x 25 cm) | Beam | 50MPa | Concrete Rectangular | 250 | 350 | 875 | 4562.5 | 0.4 | 976.68 | G300E | 2000808.33 | 15.7 | G300E | 2262190.31 | 17.75
2931 | Story34 | B112 | 50 MPa RC Beam (35 cm x 25 cm) | Beam | 50MPa | Concrete Rectangular | 250 | 350 | 875 | 4562.5 | 0.4 | 976.68 | G300E | 1497151.79 | 11.75 | G300E | 1771718.8 | 13.9
2932 | Story34 | B12 | 50 MPa RC Beam (35 cm x 25 cm) | Beam | 50MPa | Concrete Rectangular | 250 | 350 | 875 | 4562.5 | 0.4 | 976.68 | G300E | 2000808.33 | 15.7 | G300E | 2262190.31 | 17.75
2933 | Story34 | B13 | 50 MPa RC Beam (35 cm x 25 cm) | Beam | 50MPa | Concrete Rectangular | 250 | 350 | 875 | 6962.5 | 0.61 | 1490.44 | G300E | 3870517.05 | 30.37 | G300E | 3247324.24 | 25.48
2934 | Story34 | B14 | 50 MPa RC Beam (35 cm x 25 cm) | Beam | 50MPa | Concrete Rectangular | 250 | 350 | 875 | 4562.5 | 0.4 | 976.68 | G300E | 1497151.79 | 11.75 | G300E | 1771718.8 | 13.9
2935 | Story34 | B15 | 50 MPa RC Beam (35 cm x 25 cm) | Beam | 50MPa | Concrete Rectangular | 250 | 350 | 875 | 6962.5 | 0.61 | 1490.44 | G300E | 3839502.27 | 30.13 | G300E | 2823877.65 | 22.16
2936 | Story34 | B16 | 50 MPa RC Beam (35 cm x 25 cm) | Beam | 50MPa | Concrete Rectangular | 250 | 350 | 875 | 6962.5 | 0.61 | 1490.44 | G300E | 2583390.22 | 20.27 | G300E | 3096346.96 | 24.3
2937 | Story34 | B17 | 50 MPa RC Beam (35 cm x 25 cm) | Beam | 50MPa | Concrete Rectangular | 250 | 350 | 875 | 4562.5 | 0.4 | 976.68 | G300E | 2273754.46 | 17.84 | G300E | 1744406.86 | 13.69
2938 | Story34 | B18 | 50 MPa RC Beam (35 cm x 25 cm) | Beam | 50MPa | Concrete Rectangular | 250 | 350 | 875 | 6962.5 | 0.61 | 1490.44 | G300E | 3178381.25 | 24.94 | G300E | 2280695.68 | 17.9
2939 | Story34 | B19 | 50 MPa RC Beam (35 cm x 25 cm) | Beam | 50MPa | Concrete Rectangular | 250 | 350 | 875 | 4562.5 | 0.4 | 976.68 | G300E | 1694642.86 | 13.3 | G300E | 1568361.66 | 12.31
2940 | Story34 | B2 | 50 MPa RC Beam (35 cm x 25 cm) | Beam | 50MPa | Concrete Rectangular | 250 | 350 | 875 | 4562.5 | 0.4 | 976.68 | G300E | 1497151.79 | 11.75 | G300E | 1771718.8 | 13.9
2941 | Story34 | B20 | 50 MPa RC Beam (35 cm x 25 cm) | Beam | 50MPa | Concrete Rectangular | 250 | 350 | 875 | 6962.5 | 0.61 | 1490.44 | G300E | 4251555.68 | 33.36 | G300E | 1587663.94 | 12.46
2942 | Story34 | B21 | 50 MPa RC Beam (35 cm x 25 cm) | Beam | 50MPa | Concrete Rectangular | 250 | 350 | 875 | 4562.5 | 0.4 | 976.68 | G300E | 1745808.04 | 13.7 | G300E | 1020861.66 | 8.01
2943 | Story34 | B22 | 50 MPa RC Beam (35 cm x 25 cm) | Beam | 50MPa | Concrete Rectangular | 250 | 350 | 875 | 6962.5 | 0.61 | 1490.44 | G300E | 4528156.82 | 35.53 | G300E | 258459.39 | 2.03
2944 | Story34 | B23 | 50 MPa RC Beam (35 cm x 25 cm) | Beam | 50MPa | Concrete Rectangular | 250 | 350 | 875 | 4562.5 | 0.4 | 976.68 | G300E | 1635330.36 | 12.83 | G300E | 1020861.66 | 8.01
2945 | Story34 | B24 | 50 MPa RC Beam (35 cm x 25 cm) | Beam | 50MPa | Concrete Rectangular | 250 | 350 | 875 | 6962.5 | 0.61 | 1490.44 | G300E | 4528156.82 | 35.53 | G300E | 258459.39 | 2.03
2946 | Story34 | B25 | 50 MPa RC Beam (35 cm x 25 cm) | Beam | 50MPa | Concrete Rectangular | 250 | 350 | 875 | 4562.5 | 0.4 | 976.68 | G300E | 1745808.04 | 13.7 | G300E | 1020861.66 | 8.01
2947 | Story34 | B26 | 50 MPa RC Beam (35 cm x 25 cm) | Beam | 50MPa | Concrete Rectangular | 250 | 350 | 875 | 6962.5 | 0.61 | 1490.44 | G300E | 4251555.68 | 33.36 | G300E | 1587663.94 | 12.46
2948 | Story34 | B27 | 50 MPa RC Beam (35 cm x 25 cm) | Beam | 50MPa | Concrete Rectangular | 250 | 350 | 875 | 4562.5 | 0.4 | 976.68 | G300E | 1694642.86 | 13.3 | G300E | 1568361.66 | 12.31
2949 | Story34 | B28 | 50 MPa RC Beam (35 cm x 25 cm) | Beam | 50MPa | Concrete Rectangular | 250 | 350 | 875 | 6962.5 | 0.61 | 1490.44 | G300E | 3178381.25 | 24.94 | G300E | 2280695.68 | 17.9
2950 | Story34 | B29 | 50 MPa RC Beam (35 cm x 25 cm) | Beam | 50MPa | Concrete Rectangular | 250 | 350 | 875 | 4562.5 | 0.4 | 976.68 | G300E | 2273102.68 | 17.84 | G300E | 1744398.88 | 13.69
2951 | Story34 | B3 | 50 MPa RC Beam (35 cm x 25 cm) | Beam | 50MPa | Concrete Rectangular | 250 | 350 | 875 | 6962.5 | 0.61 | 1490.44 | G300E | 3870517.05 | 30.37 | G300E | 3247324.24 | 25.48
2952 | Story34 | B30 | 50 MPa RC Beam (35 cm x 25 cm) | Beam | 50MPa | Concrete Rectangular | 250 | 350 | 875 | 6962.5 | 0.61 | 1490.44 | G300E | 2583390.22 | 20.27 | G300E | 3096346.96 | 24.3
2953 | Story34 | B31 | 50 MPa RC Beam (35 cm x 25 cm) | Beam | 50MPa | Concrete Rectangular | 250 | 350 | 875 | 6962.5 | 0.61 | 1490.44 | G300E | 3157342.39 | 24.77 | G300E | 2761720.58 | 21.67
2954 | Story34 | B32 | 50 MPa RC Beam (35 cm x 25 cm) | Beam | 50MPa | Concrete Rectangular | 250 | 350 | 875 | 4562.5 | 0.4 | 976.68 | G300E | 2585633.93 | 20.29 | G300E | 780380.27 | 6.12
2955 | Story34 | B33 | 50 MPa RC Beam (35 cm x 25 cm) | Beam | 50MPa | Concrete Rectangular | 250 | 350 | 875 | 6962.5 | 0.61 | 1490.44 | G300E | 3410359.09 | 26.76 | G300E | 2083213.86 | 16.35
2956 | Story34 | B34 | 50 MPa RC Beam (35 cm x 25 cm) | Beam | 50MPa | Concrete Rectangular | 250 | 350 | 875 | 4562.5 | 0.4 | 976.68 | G300E | 2235950.89 | 17.54 | G300E | 1020861.66 | 8.01
2957 | Story34 | B35 | 50 MPa RC Beam (35 cm x 25 cm) | Beam | 50MPa | Concrete Rectangular | 250 | 350 | 875 | 6962.5 | 0.61 | 1490.44 | G300E | 3668288.07 | 28.78 | G300E | 3215016.82 | 25.23
2958 | Story34 | B36 | 50 MPa RC Beam (35 cm x 25 cm) | Beam | 50MPa | Concrete Rectangular | 250 | 350 | 875 | 4562.5 | 0.4 | 976.68 | G300E | 1784915.18 | 14.01 | G300E | 1568361.66 | 12.31
2959 | Story34 | B37 | 50 MPa RC Beam (35 cm x 25 cm) | Beam | 50MPa | Concrete Rectangular | 250 | 350 | 875 | 7200 | 0.63 | 1541.28 | G300E | 4374782.61 | 34.33 | G300E | 2840688.94 | 22.29
2960 | Story34 | B38 | 50 MPa RC Beam (35 cm x 25 cm) | Beam | 50MPa | Concrete Rectangular | 250 | 350 | 875 | 4562.5 | 0.4 | 976.68 | G300E | 1481183.04 | 11.62 | G300E | 1020861.66 | 8.01
2961 | Story34 | B39 | 50 MPa RC Beam (35 cm x 25 cm) | Beam | 50MPa | Concrete Rectangular | 250 | 350 | 875 | 7200 | 0.63 | 1541.28 | G300E | 4376034.78 | 34.34 | G300E | 2842078.07 | 22.3
2962 | Story34 | B4 | 50 MPa RC Beam (35 cm x 25 cm) | Beam | 50MPa | Concrete Rectangular | 250 | 350 | 875 | 4562.5 | 0.4 | 976.68 | G300E | 2000808.33 | 15.7 | G300E | 2262190.31 | 17.75
2963 | Story34 | B40 | 50 MPa RC Beam (35 cm x 25 cm) | Beam | 50MPa | Concrete Rectangular | 250 | 350 | 875 | 4562.5 | 0.4 | 976.68 | G300E | 1784589.29 | 14 | G300E | 1568361.66 | 12.31
2964 | Story34 | B41 | 50 MPa RC Beam (35 cm x 25 cm) | Beam | 50MPa | Concrete Rectangular | 250 | 350 | 875 | 6962.5 | 0.61 | 1490.44 | G300E | 3667655.11 | 28.78 | G300E | 3215016.82 | 25.23
2965 | Story34 | B42 | 50 MPa RC Beam (35 cm x 25 cm) | Beam | 50MPa | Concrete Rectangular | 250 | 350 | 875 | 4562.5 | 0.4 | 976.68 | G300E | 2235625 | 17.54 | G300E | 1020861.66 | 8.01
2966 | Story34 | B43 | 50 MPa RC Beam (35 cm x 25 cm) | Beam | 50MPa | Concrete Rectangular | 250 | 350 | 875 | 6962.5 | 0.61 | 1490.44 | G300E | 3410675.57 | 26.76 | G300E | 2083213.86 | 16.35
2967 | Story34 | B44 | 50 MPa RC Beam (35 cm x 25 cm) | Beam | 50MPa | Concrete Rectangular | 250 | 350 | 875 | 4562.5 | 0.4 | 976.68 | G300E | 2585308.04 | 20.29 | G300E | 780380.27 | 6.12
2968 | Story34 | B45 | 50 MPa RC Beam (35 cm x 25 cm) | Beam | 50MPa | Concrete Rectangular | 250 | 350 | 875 | 6962.5 | 0.61 | 1490.44 | G300E | 3157342.39 | 24.77 | G300E | 2761720.58 | 21.67
2969 | Story34 | B46 | 50 MPa RC Beam (35 cm x 25 cm) | Beam | 50MPa | Concrete Rectangular | 250 | 350 | 875 | 6962.5 | 0.61 | 1490.44 | G300E | 3538848.86 | 27.77 | G300E | 2514362.88 | 19.73
2970 | Story34 | B47 | 50 MPa RC Beam (35 cm x 25 cm) | Beam | 50MPa | Concrete Rectangular | 250 | 350 | 875 | 4562.5 | 0.4 | 976.68 | G300E | 2513937.5 | 19.73 | G300E | 238463.63 | 1.87
2971 | Story34 | B48 | 50 MPa RC Beam (35 cm x 25 cm) | Beam | 50MPa | Concrete Rectangular | 250 | 350 | 875 | 6962.5 | 0.61 | 1490.44 | G300E | 3329973.86 | 26.13 | G300E | 991367.27 | 7.78
2972 | Story34 | B49 | 50 MPa RC Beam (35 cm x 25 cm) | Beam | 50MPa | Concrete Rectangular | 250 | 350 | 875 | 4562.5 | 0.4 | 976.68 | G300E | 2434093.75 | 19.1 | G300E | 1020861.66 | 8.01
2973 | Story34 | B5 | 50 MPa RC Beam (35 cm x 25 cm) | Beam | 50MPa | Concrete Rectangular | 250 | 350 | 875 | 6962.5 | 0.61 | 1490.44 | G300E | 3553406.82 | 27.88 | G300E | 1555356.51 | 12.2
2974 | Story34 | B50 | 50 MPa RC Beam (35 cm x 25 cm) | Beam | 50MPa | Concrete Rectangular | 250 | 350 | 875 | 6962.5 | 0.61 | 1490.44 | G300E | 2824243.18 | 22.16 | G300E | 2189550.23 | 17.18
2975 | Story34 | B51 | 50 MPa RC Beam (35 cm x 25 cm) | Beam | 50MPa | Concrete Rectangular | 250 | 350 | 875 | 4800 | 0.42 | 1027.52 | G300E | 2853440 | 22.39 | G300E | 1895683.04 | 14.87
2976 | Story34 | B55 | 50 MPa RC Beam (35 cm x 25 cm) | Beam | 50MPa | Concrete Rectangular | 250 | 350 | 875 | 4562.5 | 0.4 | 976.68 | G300E | 2709212.5 | 21.26 | G300E | 1803353.22 | 14.15
2977 | Story34 | B56 | 50 MPa RC Beam (35 cm x 25 cm) | Beam | 50MPa | Concrete Rectangular | 250 | 350 | 875 | 6962.5 | 0.61 | 1490.44 | G300E | 2825509.09 | 22.17 | G300E | 2181954.77 | 17.12
2978 | Story34 | B57 | 50 MPa RC Beam (35 cm x 25 cm) | Beam | 50MPa | Concrete Rectangular | 250 | 350 | 875 | 4562.5 | 0.4 | 976.68 | G300E | 2431160.71 | 19.08 | G300E | 1020861.66 | 8.01
2979 | Story34 | B58 | 50 MPa RC Beam (35 cm x 25 cm) | Beam | 50MPa | Concrete Rectangular | 250 | 350 | 875 | 6962.5 | 0.61 | 1490.44 | G300E | 3329024.43 | 26.12 | G300E | 991367.27 | 7.78
2980 | Story34 | B59 | 50 MPa RC Beam (35 cm x 25 cm) | Beam | 50MPa | Concrete Rectangular | 250 | 350 | 875 | 4562.5 | 0.4 | 976.68 | G300E | 2512308.04 | 19.71 | G300E | 238379.22 | 1.87
2981 | Story34 | B6 | 50 MPa RC Beam (35 cm x 25 cm) | Beam | 50MPa | Concrete Rectangular | 250 | 350 | 875 | 4562.5 | 0.4 | 976.68 | G300E | 1824144.53 | 14.31 | G300E | 2523231.17 | 19.8
2982 | Story34 | B60 | 50 MPa RC Beam (35 cm x 25 cm) | Beam | 50MPa | Concrete Rectangular | 250 | 350 | 875 | 6962.5 | 0.61 | 1490.44 | G300E | 3538215.91 | 27.76 | G300E | 2512464.01 | 19.71
2983 | Story34 | B61 | 50 MPa RC Beam (35 cm x 25 cm) | Beam | 50MPa | Concrete Rectangular | 250 | 350 | 875 | 6962.5 | 0.61 | 1490.44 | G300E | 3548453.26 | 27.84 | G300E | 2761720.58 | 21.67
2984 | Story34 | B62 | 50 MPa RC Beam (35 cm x 25 cm) | Beam | 50MPa | Concrete Rectangular | 250 | 350 | 875 | 4562.5 | 0.4 | 976.68 | G300E | 2513937.5 | 19.73 | G300E | 238465.91 | 1.87
2985 | Story34 | B63 | 50 MPa RC Beam (35 cm x 25 cm) | Beam | 50MPa | Concrete Rectangular | 250 | 350 | 875 | 6962.5 | 0.61 | 1490.44 | G300E | 3410359.09 | 26.76 | G300E | 2083213.86 | 16.35
2986 | Story34 | B64 | 50 MPa RC Beam (35 cm x 25 cm) | Beam | 50MPa | Concrete Rectangular | 250 | 350 | 875 | 4562.5 | 0.4 | 976.68 | G300E | 2434093.75 | 19.1 | G300E | 1020861.66 | 8.01
2987 | Story34 | B65 | 50 MPa RC Beam (35 cm x 25 cm) | Beam | 50MPa | Concrete Rectangular | 250 | 350 | 875 | 6962.5 | 0.61 | 1490.44 | G300E | 3668288.07 | 28.78 | G300E | 3215016.82 | 25.23
2988 | Story34 | B66 | 50 MPa RC Beam (35 cm x 25 cm) | Beam | 50MPa | Concrete Rectangular | 250 | 350 | 875 | 4800 | 0.42 | 1027.52 | G300E | 2853440 | 22.39 | G300E | 1895681.92 | 14.87
2989 | Story34 | B67 | 50 MPa RC Beam (35 cm x 25 cm) | Beam | 50MPa | Concrete Rectangular | 250 | 350 | 875 | 6962.5 | 0.61 | 1490.44 | G300E | 4230172.83 | 33.19 | G300E | 2748195.47 | 21.56
2990 | Story34 | B69 | 50 MPa RC Beam (35 cm x 25 cm) | Beam | 50MPa | Concrete Rectangular | 250 | 350 | 875 | 6962.5 | 0.61 | 1490.44 | G300E | 4230778.26 | 33.2 | G300E | 2748687.08 | 21.57
2991 | Story34 | B7 | 50 MPa RC Beam (35 cm x 25 cm) | Beam | 50MPa | Concrete Rectangular | 250 | 350 | 875 | 6962.5 | 0.61 | 1490.44 | G300E | 3548976.14 | 27.85 | G300E | 754875.2 | 5.92
2992 | Story34 | B70 | 50 MPa RC Beam (35 cm x 25 cm) | Beam | 50MPa | Concrete Rectangular | 250 | 350 | 875 | 4562.5 | 0.4 | 976.68 | G300E | 2704345.83 | 21.22 | G300E | 2248549.95 | 17.64
2993 | Story34 | B71 | 50 MPa RC Beam (35 cm x 25 cm) | Beam | 50MPa | Concrete Rectangular | 250 | 350 | 875 | 6962.5 | 0.61 | 1490.44 | G300E | 3677465.91 | 28.85 | G300E | 3215016.82 | 25.23
2994 | Story34 | B72 | 50 MPa RC Beam (35 cm x 25 cm) | Beam | 50MPa | Concrete Rectangular | 250 | 350 | 875 | 4562.5 | 0.4 | 976.68 | G300E | 2431812.5 | 19.08 | G300E | 1157736.66 | 9.08
2995 | Story34 | B73 | 50 MPa RC Beam (35 cm x 25 cm) | Beam | 50MPa | Concrete Rectangular | 250 | 350 | 875 | 6962.5 | 0.61 | 1490.44 | G300E | 3389867.19 | 26.6 | G300E | 2404023.75 | 18.86
2996 | Story34 | B74 | 50 MPa RC Beam (35 cm x 25 cm) | Beam | 50MPa | Concrete Rectangular | 250 | 350 | 875 | 4562.5 | 0.4 | 976.68 | G300E | 2510352.68 | 19.7 | G300E | 272259.2 | 2.14
2997 | Story34 | B75 | 50 MPa RC Beam (35 cm x 25 cm) | Beam | 50MPa | Concrete Rectangular | 250 | 350 | 875 | 6962.5 | 0.61 | 1490.44 | G300E | 3668632.07 | 28.79 | G300E | 2710535.76 | 21.27
2998 | Story34 | B76 | 50 MPa RC Beam (35 cm x 25 cm) | Beam | 50MPa | Concrete Rectangular | 250 | 350 | 875 | 6962.5 | 0.61 | 1490.44 | G300E | 2681773.37 | 21.04 | G300E | 3097969.07 | 24.31
2999 | Story34 | B77 | 50 MPa RC Beam (35 cm x 25 cm) | Beam | 50MPa | Concrete Rectangular | 250 | 350 | 875 | 4562.5 | 0.4 | 976.68 | G300E | 2585633.93 | 20.29 | G300E | 780380.27 | 6.12
3000 | Story34 | B78 | 50 MPa RC Beam (35 cm x 25 cm) | Beam | 50MPa | Concrete Rectangular | 250 | 350 | 875 | 6962.5 | 0.61 | 1490.44 | G300E | 3178381.25 | 24.94 | G300E | 2280695.68 | 17.9
3001 | Story34 | B79 | 50 MPa RC Beam (35 cm x 25 cm) | Beam | 50MPa | Concrete Rectangular | 250 | 350 | 875 | 4562.5 | 0.4 | 976.68 | G300E | 2235950.89 | 17.54 | G300E | 1020861.66 | 8.01
3002 | Story34 | B8 | 50 MPa RC Beam (35 cm x 25 cm) | Beam | 50MPa | Concrete Rectangular | 250 | 350 | 875 | 4562.5 | 0.4 | 976.68 | G300E | 1364187.5 | 10.7 | G300E | 2544029.79 | 19.96
3003 | Story34 | B80 | 50 MPa RC Beam (35 cm x 25 cm) | Beam | 50MPa | Concrete Rectangular | 250 | 350 | 875 | 6962.5 | 0.61 | 1490.44 | G300E | 4250922.73 | 33.35 | G300E | 1587663.94 | 12.46
3004 | Story34 | B81 | 50 MPa RC Beam (35 cm x 25 cm) | Beam | 50MPa | Concrete Rectangular | 250 | 350 | 875 | 4562.5 | 0.4 | 976.68 | G300E | 1785566.96 | 14.01 | G300E | 1568361.66 | 12.31
3005 | Story34 | B82 | 50 MPa RC Beam (35 cm x 25 cm) | Beam | 50MPa | Concrete Rectangular | 250 | 350 | 875 | 6962.5 | 0.61 | 1490.44 | G300E | 4527840.34 | 35.53 | G300E | 258459.39 | 2.03
3006 | Story34 | B83 | 50 MPa RC Beam (35 cm x 25 cm) | Beam | 50MPa | Concrete Rectangular | 250 | 350 | 875 | 4562.5 | 0.4 | 976.68 | G300E | 1481183.04 | 11.62 | G300E | 1020861.66 | 8.01
3007 | Story34 | B84 | 50 MPa RC Beam (35 cm x 25 cm) | Beam | 50MPa | Concrete Rectangular | 250 | 350 | 875 | 6962.5 | 0.61 | 1490.44 | G300E | 4527207.39 | 35.52 | G300E | 258459.39 | 2.03
3008 | Story34 | B85 | 50 MPa RC Beam (35 cm x 25 cm) | Beam | 50MPa | Concrete Rectangular | 250 | 350 | 875 | 4562.5 | 0.4 | 976.68 | G300E | 1785241.07 | 14.01 | G300E | 1568361.66 | 12.31
3009 | Story34 | B86 | 50 MPa RC Beam (35 cm x 25 cm) | Beam | 50MPa | Concrete Rectangular | 250 | 350 | 875 | 6962.5 | 0.61 | 1490.44 | G300E | 4247441.48 | 33.33 | G300E | 1587663.94 | 12.46
3010 | Story34 | B87 | 50 MPa RC Beam (35 cm x 25 cm) | Beam | 50MPa | Concrete Rectangular | 250 | 350 | 875 | 4562.5 | 0.4 | 976.68 | G300E | 2241491.07 | 17.59 | G300E | 1022524.69 | 8.02
3011 | Story34 | B88 | 50 MPa RC Beam (35 cm x 25 cm) | Beam | 50MPa | Concrete Rectangular | 250 | 350 | 875 | 6962.5 | 0.61 | 1490.44 | G300E | 3178697.73 | 24.94 | G300E | 2276897.95 | 17.87
3012 | Story34 | B89 | 50 MPa RC Beam (35 cm x 25 cm) | Beam | 50MPa | Concrete Rectangular | 250 | 350 | 875 | 4562.5 | 0.4 | 976.68 | G300E | 2725422.79 | 21.38 | G300E | 950300.31 | 7.46
3013 | Story34 | B9 | 50 MPa RC Beam (35 cm x 25 cm) | Beam | 50MPa | Concrete Rectangular | 250 | 350 | 875 | 6962.5 | 0.61 | 1490.44 | G300E | 3548659.66 | 27.84 | G300E | 754877.41 | 5.92
3014 | Story34 | B90 | 50 MPa RC Beam (35 cm x 25 cm) | Beam | 50MPa | Concrete Rectangular | 250 | 350 | 875 | 6962.5 | 0.61 | 1490.44 | G300E | 2806918.98 | 22.02 | G300E | 2488131.89 | 19.52
3015 | Story34 | B91 | 50 MPa RC Beam (35 cm x 25 cm) | Beam | 50MPa | Concrete Rectangular | 250 | 350 | 875 | 6962.5 | 0.61 | 1490.44 | G300E | 3839502.27 | 30.13 | G300E | 2823877.65 | 22.16
3016 | Story34 | B92 | 50 MPa RC Beam (35 cm x 25 cm) | Beam | 50MPa | Concrete Rectangular | 250 | 350 | 875 | 4562.5 | 0.4 | 976.68 | G300E | 2273102.68 | 17.84 | G300E | 1744396.59 | 13.69
3017 | Story34 | B93 | 50 MPa RC Beam (35 cm x 25 cm) | Beam | 50MPa | Concrete Rectangular | 250 | 350 | 875 | 6962.5 | 0.61 | 1490.44 | G300E | 3870517.05 | 30.37 | G300E | 3247324.24 | 25.48
3018 | Story34 | B94 | 50 MPa RC Beam (35 cm x 25 cm) | Beam | 50MPa | Concrete Rectangular | 250 | 350 | 875 | 4562.5 | 0.4 | 976.68 | G300E | 1694642.86 | 13.3 | G300E | 1568361.66 | 12.31
3019 | Story34 | B95 | 50 MPa RC Beam (35 cm x 25 cm) | Beam | 50MPa | Concrete Rectangular | 250 | 350 | 875 | 6962.5 | 0.61 | 1490.44 | G300E | 3552773.86 | 27.88 | G300E | 1555356.51 | 12.2
3020 | Story34 | B96 | 50 MPa RC Beam (35 cm x 25 cm) | Beam | 50MPa | Concrete Rectangular | 250 | 350 | 875 | 4562.5 | 0.4 | 976.68 | G300E | 1746459.82 | 13.7 | G300E | 1020861.66 | 8.01
3021 | Story34 | B97 | 50 MPa RC Beam (35 cm x 25 cm) | Beam | 50MPa | Concrete Rectangular | 250 | 350 | 875 | 6962.5 | 0.61 | 1490.44 | G300E | 3548659.66 | 27.84 | G300E | 754865.23 | 5.92
3022 | Story34 | B98 | 50 MPa RC Beam (35 cm x 25 cm) | Beam | 50MPa | Concrete Rectangular | 250 | 350 | 875 | 4562.5 | 0.4 | 976.68 | G300E | 1635330.36 | 12.83 | G300E | 1020861.66 | 8.01
3023 | Story34 | B99 | 50 MPa RC Beam (35 cm x 25 cm) | Beam | 50MPa | Concrete Rectangular | 250 | 350 | 875 | 6962.5 | 0.61 | 1490.44 | G300E | 3548659.66 | 27.84 | G300E | 754868.55 | 5.92
3024 | Story35 | B1 | 50 MPa RC Beam (42.5 cm x 25 cm) | Beam | 50MPa | Concrete Rectangular | 250 | 425 | 1062.5 | 6975 | 0.74 | 1813.07 | G300E | 2971956.52 | 23.32 | G300E | 3029502.85 | 23.77
3025 | Story35 | B10 | 50 MPa RC Beam (42.5 cm x 25 cm) | Beam | 50MPa | Concrete Rectangular | 250 | 425 | 1062.5 | 4575 | 0.49 | 1189.22 | G300E | 1934367.19 | 15.18 | G300E | 2815271.57 | 22.09
3026 | Story35 | B100 | 50 MPa RC Beam (42.5 cm x 25 cm) | Beam | 50MPa | Concrete Rectangular | 250 | 425 | 1062.5 | 4575 | 0.49 | 1189.22 | G300E | 1830000 | 14.36 | G300E | 1195956.8 | 9.38
3027 | Story35 | B101 | 50 MPa RC Beam (42.5 cm x 25 cm) | Beam | 50MPa | Concrete Rectangular | 250 | 425 | 1062.5 | 6975 | 0.74 | 1813.07 | G300E | 3643803.41 | 28.59 | G300E | 1487385.38 | 11.67
3028 | Story35 | B102 | 50 MPa RC Beam (42.5 cm x 25 cm) | Beam | 50MPa | Concrete Rectangular | 250 | 425 | 1062.5 | 4575 | 0.49 | 1189.22 | G300E | 1837516.07 | 14.42 | G300E | 1195956.8 | 9.38
3029 | Story35 | B103 | 50 MPa RC Beam (42.5 cm x 25 cm) | Beam | 50MPa | Concrete Rectangular | 250 | 425 | 1062.5 | 6975 | 0.74 | 1813.07 | G300E | 3145090.91 | 24.68 | G300E | 2550186.03 | 20.01
3030 | Story35 | B104 | 50 MPa RC Beam (42.5 cm x 25 cm) | Beam | 50MPa | Concrete Rectangular | 250 | 425 | 1062.5 | 4575 | 0.49 | 1189.22 | G300E | 2434226.79 | 19.1 | G300E | 1244418.95 | 9.76
3031 | Story35 | B105 | 50 MPa RC Beam (42.5 cm x 25 cm) | Beam | 50MPa | Concrete Rectangular | 250 | 425 | 1062.5 | 6975 | 0.74 | 1813.07 | G300E | 2971956.52 | 23.32 | G300E | 3029502.85 | 23.77
3032 | Story35 | B106 | 50 MPa RC Beam (42.5 cm x 25 cm) | Beam | 50MPa | Concrete Rectangular | 250 | 425 | 1062.5 | 4575 | 0.49 | 1189.22 | G300E | 1921500 | 15.08 | G300E | 1743953.17 | 13.68
3033 | Story35 | B107 | 50 MPa RC Beam (42.5 cm x 25 cm) | Beam | 50MPa | Concrete Rectangular | 250 | 425 | 1062.5 | 4575 | 0.49 | 1189.22 | G300E | 1601250 | 12.56 | G300E | 2127296.08 | 16.69
3034 | Story35 | B108 | 50 MPa RC Beam (42.5 cm x 25 cm) | Beam | 50MPa | Concrete Rectangular | 250 | 425 | 1062.5 | 4575 | 0.49 | 1189.22 | G300E | 1934367.19 | 15.18 | G300E | 2815271.57 | 22.09
3035 | Story35 | B109 | 50 MPa RC Beam (42.5 cm x 25 cm) | Beam | 50MPa | Concrete Rectangular | 250 | 425 | 1062.5 | 4575 | 0.49 | 1189.22 | G300E | 1601250 | 12.56 | G300E | 2909621.08 | 22.83
3036 | Story35 | B11 | 50 MPa RC Beam (42.5 cm x 25 cm) | Beam | 50MPa | Concrete Rectangular | 250 | 425 | 1062.5 | 6975 | 0.74 | 1813.07 | G300E | 3644120.45 | 28.59 | G300E | 1487389.42 | 11.67
3037 | Story35 | B110 | 50 MPa RC Beam (42.5 cm x 25 cm) | Beam | 50MPa | Concrete Rectangular | 250 | 425 | 1062.5 | 4575 | 0.49 | 1189.22 | G300E | 1934367.19 | 15.18 | G300E | 2815271.57 | 22.09
3038 | Story35 | B111 | 50 MPa RC Beam (42.5 cm x 25 cm) | Beam | 50MPa | Concrete Rectangular | 250 | 425 | 1062.5 | 4575 | 0.49 | 1189.22 | G300E | 1601250 | 12.56 | G300E | 2127296.08 | 16.69
3039 | Story35 | B112 | 50 MPa RC Beam (42.5 cm x 25 cm) | Beam | 50MPa | Concrete Rectangular | 250 | 425 | 1062.5 | 4575 | 0.49 | 1189.22 | G300E | 1921500 | 15.08 | G300E | 1743953.17 | 13.68
3040 | Story35 | B12 | 50 MPa RC Beam (42.5 cm x 25 cm) | Beam | 50MPa | Concrete Rectangular | 250 | 425 | 1062.5 | 4575 | 0.49 | 1189.22 | G300E | 1601250 | 12.56 | G300E | 2127296.08 | 16.69
3041 | Story35 | B13 | 50 MPa RC Beam (42.5 cm x 25 cm) | Beam | 50MPa | Concrete Rectangular | 250 | 425 | 1062.5 | 6975 | 0.74 | 1813.07 | G300E | 3145090.91 | 24.68 | G300E | 2550186.03 | 20.01
3042 | Story35 | B14 | 50 MPa RC Beam (42.5 cm x 25 cm) | Beam | 50MPa | Concrete Rectangular | 250 | 425 | 1062.5 | 4575 | 0.49 | 1189.22 | G300E | 1921500 | 15.08 | G300E | 1743953.17 | 13.68
3043 | Story35 | B15 | 50 MPa RC Beam (42.5 cm x 25 cm) | Beam | 50MPa | Concrete Rectangular | 250 | 425 | 1062.5 | 6975 | 0.74 | 1813.07 | G300E | 2971956.52 | 23.32 | G300E | 3029502.85 | 23.77
3044 | Story35 | B16 | 50 MPa RC Beam (42.5 cm x 25 cm) | Beam | 50MPa | Concrete Rectangular | 250 | 425 | 1062.5 | 6975 | 0.74 | 1813.07 | G300E | 3733210.23 | 29.29 | G300E | 3267000.28 | 25.63
3045 | Story35 | B17 | 50 MPa RC Beam (42.5 cm x 25 cm) | Beam | 50MPa | Concrete Rectangular | 250 | 425 | 1062.5 | 4575 | 0.49 | 1189.22 | G300E | 2434553.57 | 19.1 | G300E | 1243789.81 | 9.76
3046 | Story35 | B18 | 50 MPa RC Beam (42.5 cm x 25 cm) | Beam | 50MPa | Concrete Rectangular | 250 | 425 | 1062.5 | 6975 | 0.74 | 1813.07 | G300E | 4029964.77 | 31.62 | G300E | 2589486.9 | 20.32
3047 | Story35 | B19 | 50 MPa RC Beam (42.5 cm x 25 cm) | Beam | 50MPa | Concrete Rectangular | 250 | 425 | 1062.5 | 4575 | 0.49 | 1189.22 | G300E | 1837516.07 | 14.42 | G300E | 1195956.8 | 9.38
3048 | Story35 | B2 | 50 MPa RC Beam (42.5 cm x 25 cm) | Beam | 50MPa | Concrete Rectangular | 250 | 425 | 1062.5 | 4575 | 0.49 | 1189.22 | G300E | 1921500 | 15.08 | G300E | 1743953.17 | 13.68
3049 | Story35 | B20 | 50 MPa RC Beam (42.5 cm x 25 cm) | Beam | 50MPa | Concrete Rectangular | 250 | 425 | 1062.5 | 6975 | 0.74 | 1813.07 | G300E | 4360960.23 | 34.22 | G300E | 1396115.05 | 10.95
3050 | Story35 | B21 | 50 MPa RC Beam (42.5 cm x 25 cm) | Beam | 50MPa | Concrete Rectangular | 250 | 425 | 1062.5 | 4575 | 0.49 | 1189.22 | G300E | 1830000 | 14.36 | G300E | 1195956.8 | 9.38
3051 | Story35 | B22 | 50 MPa RC Beam (42.5 cm x 25 cm) | Beam | 50MPa | Concrete Rectangular | 250 | 425 | 1062.5 | 6975 | 0.74 | 1813.07 | G300E | 4701467.05 | 36.89 | G300E | 432309.63 | 3.39
3052 | Story35 | B23 | 50 MPa RC Beam (42.5 cm x 25 cm) | Beam | 50MPa | Concrete Rectangular | 250 | 425 | 1062.5 | 4575 | 0.49 | 1189.22 | G300E | 1671508.93 | 13.12 | G300E | 1195956.8 | 9.38
3053 | Story35 | B24 | 50 MPa RC Beam (42.5 cm x 25 cm) | Beam | 50MPa | Concrete Rectangular | 250 | 425 | 1062.5 | 6975 | 0.74 | 1813.07 | G300E | 4701467.05 | 36.89 | G300E | 432309.63 | 3.39
3054 | Story35 | B25 | 50 MPa RC Beam (42.5 cm x 25 cm) | Beam | 50MPa | Concrete Rectangular | 250 | 425 | 1062.5 | 4575 | 0.49 | 1189.22 | G300E | 1830000 | 14.36 | G300E | 1195956.8 | 9.38
3055 | Story35 | B26 | 50 MPa RC Beam (42.5 cm x 25 cm) | Beam | 50MPa | Concrete Rectangular | 250 | 425 | 1062.5 | 6975 | 0.74 | 1813.07 | G300E | 4361277.27 | 34.22 | G300E | 1396115.05 | 10.95
3056 | Story35 | B27 | 50 MPa RC Beam (42.5 cm x 25 cm) | Beam | 50MPa | Concrete Rectangular | 250 | 425 | 1062.5 | 4575 | 0.49 | 1189.22 | G300E | 1837516.07 | 14.42 | G300E | 1195956.8 | 9.38
3057 | Story35 | B28 | 50 MPa RC Beam (42.5 cm x 25 cm) | Beam | 50MPa | Concrete Rectangular | 250 | 425 | 1062.5 | 6975 | 0.74 | 1813.07 | G300E | 4029647.73 | 31.62 | G300E | 2589486.9 | 20.32
3058 | Story35 | B29 | 50 MPa RC Beam (42.5 cm x 25 cm) | Beam | 50MPa | Concrete Rectangular | 250 | 425 | 1062.5 | 4575 | 0.49 | 1189.22 | G300E | 2434553.57 | 19.1 | G300E | 1243785.64 | 9.76
3059 | Story35 | B3 | 50 MPa RC Beam (42.5 cm x 25 cm) | Beam | 50MPa | Concrete Rectangular | 250 | 425 | 1062.5 | 6975 | 0.74 | 1813.07 | G300E | 3145090.91 | 24.68 | G300E | 2550186.03 | 20.01
3060 | Story35 | B30 | 50 MPa RC Beam (42.5 cm x 25 cm) | Beam | 50MPa | Concrete Rectangular | 250 | 425 | 1062.5 | 6975 | 0.74 | 1813.07 | G300E | 3733527.27 | 29.29 | G300E | 3267000.28 | 25.63
3061 | Story35 | B31 | 50 MPa RC Beam (42.5 cm x 25 cm) | Beam | 50MPa | Concrete Rectangular | 250 | 425 | 1062.5 | 6975 | 0.74 | 1813.07 | G300E | 3116611.96 | 24.45 | G300E | 4248550.51 | 33.34
3062 | Story35 | B32 | 50 MPa RC Beam (42.5 cm x 25 cm) | Beam | 50MPa | Concrete Rectangular | 250 | 425 | 1062.5 | 4575 | 0.49 | 1189.22 | G300E | 2750228.57 | 21.58 | G300E | 807962.56 | 6.34
3063 | Story35 | B33 | 50 MPa RC Beam (42.5 cm x 25 cm) | Beam | 50MPa | Concrete Rectangular | 250 | 425 | 1062.5 | 6975 | 0.74 | 1813.07 | G300E | 3470696.59 | 27.23 | G300E | 3087920.64 | 24.23
3064 | Story35 | B34 | 50 MPa RC Beam (42.5 cm x 25 cm) | Beam | 50MPa | Concrete Rectangular | 250 | 425 | 1062.5 | 4575 | 0.49 | 1189.22 | G300E | 1903200 | 14.93 | G300E | 719503.22 | 5.65
3065 | Story35 | B35 | 50 MPa RC Beam (42.5 cm x 25 cm) | Beam | 50MPa | Concrete Rectangular | 250 | 425 | 1062.5 | 6975 | 0.74 | 1813.07 | G300E | 3828640.91 | 30.04 | G300E | 3782858.75 | 29.68
3066 | Story35 | B36 | 50 MPa RC Beam (42.5 cm x 25 cm) | Beam | 50MPa | Concrete Rectangular | 250 | 425 | 1062.5 | 4575 | 0.49 | 1189.22 | G300E | 1828692.86 | 14.35 | G300E | 1831228.22 | 14.37
3067 | Story35 | B37 | 50 MPa RC Beam (42.5 cm x 25 cm) | Beam | 50MPa | Concrete Rectangular | 250 | 425 | 1062.5 | 7200 | 0.76 | 1871.56 | G300E | 4898191.3 | 38.43 | G300E | 3370026.21 | 26.44
3068 | Story35 | B38 | 50 MPa RC Beam (42.5 cm x 25 cm) | Beam | 50MPa | Concrete Rectangular | 250 | 425 | 1062.5 | 4575 | 0.49 | 1189.22 | G300E | 1625432.14 | 12.75 | G300E | 1513592.51 | 11.88
3069 | Story35 | B39 | 50 MPa RC Beam (42.5 cm x 25 cm) | Beam | 50MPa | Concrete Rectangular | 250 | 425 | 1062.5 | 7200 | 0.76 | 1871.56 | G300E | 4900695.65 | 38.45 | G300E | 3371452.67 | 26.45
3070 | Story35 | B4 | 50 MPa RC Beam (42.5 cm x 25 cm) | Beam | 50MPa | Concrete Rectangular | 250 | 425 | 1062.5 | 4575 | 0.49 | 1189.22 | G300E | 1601250 | 12.56 | G300E | 2127296.08 | 16.69
3071 | Story35 | B40 | 50 MPa RC Beam (42.5 cm x 25 cm) | Beam | 50MPa | Concrete Rectangular | 250 | 425 | 1062.5 | 4575 | 0.49 | 1189.22 | G300E | 1828366.07 | 14.35 | G300E | 1831228.22 | 14.37
3072 | Story35 | B41 | 50 MPa RC Beam (42.5 cm x 25 cm) | Beam | 50MPa | Concrete Rectangular | 250 | 425 | 1062.5 | 6975 | 0.74 | 1813.07 | G300E | 3827689.77 | 30.03 | G300E | 3782858.75 | 29.68
3073 | Story35 | B42 | 50 MPa RC Beam (42.5 cm x 25 cm) | Beam | 50MPa | Concrete Rectangular | 250 | 425 | 1062.5 | 4575 | 0.49 | 1189.22 | G300E | 1903200 | 14.93 | G300E | 719503.22 | 5.65
3074 | Story35 | B43 | 50 MPa RC Beam (42.5 cm x 25 cm) | Beam | 50MPa | Concrete Rectangular | 250 | 425 | 1062.5 | 6975 | 0.74 | 1813.07 | G300E | 3471330.68 | 27.24 | G300E | 3087920.64 | 24.23
3075 | Story35 | B44 | 50 MPa RC Beam (42.5 cm x 25 cm) | Beam | 50MPa | Concrete Rectangular | 250 | 425 | 1062.5 | 4575 | 0.49 | 1189.22 | G300E | 2749901.79 | 21.58 | G300E | 807948.68 | 6.34
3076 | Story35 | B45 | 50 MPa RC Beam (42.5 cm x 25 cm) | Beam | 50MPa | Concrete Rectangular | 250 | 425 | 1062.5 | 6975 | 0.74 | 1813.07 | G300E | 3116611.96 | 24.45 | G300E | 4247337.47 | 33.33
3077 | Story35 | B46 | 50 MPa RC Beam (42.5 cm x 25 cm) | Beam | 50MPa | Concrete Rectangular | 250 | 425 | 1062.5 | 6975 | 0.74 | 1813.07 | G300E | 3737965.91 | 29.33 | G300E | 2938858.23 | 23.06
3078 | Story35 | B47 | 50 MPa RC Beam (42.5 cm x 25 cm) | Beam | 50MPa | Concrete Rectangular | 250 | 425 | 1062.5 | 4575 | 0.49 | 1189.22 | G300E | 2536837.5 | 19.9 | G300E | 2030554.36 | 15.93
3079 | Story35 | B48 | 50 MPa RC Beam (42.5 cm x 25 cm) | Beam | 50MPa | Concrete Rectangular | 250 | 425 | 1062.5 | 6975 | 0.74 | 1813.07 | G300E | 3490670.45 | 27.39 | G300E | 1317513.3 | 10.34
3080 | Story35 | B49 | 50 MPa RC Beam (42.5 cm x 25 cm) | Beam | 50MPa | Concrete Rectangular | 250 | 425 | 1062.5 | 4575 | 0.49 | 1189.22 | G300E | 2400894.64 | 18.84 | G300E | 1672410.37 | 13.12
3081 | Story35 | B5 | 50 MPa RC Beam (42.5 cm x 25 cm) | Beam | 50MPa | Concrete Rectangular | 250 | 425 | 1062.5 | 6975 | 0.74 | 1813.07 | G300E | 3644120.45 | 28.59 | G300E | 1487394.81 | 11.67
3082 | Story35 | B50 | 50 MPa RC Beam (42.5 cm x 25 cm) | Beam | 50MPa | Concrete Rectangular | 250 | 425 | 1062.5 | 6975 | 0.74 | 1813.07 | G300E | 3220547.73 | 25.27 | G300E | 2448148.43 | 19.21
3083 | Story35 | B51 | 50 MPa RC Beam (42.5 cm x 25 cm) | Beam | 50MPa | Concrete Rectangular | 250 | 425 | 1062.5 | 4800 | 0.51 | 1247.71 | G300E | 3389760 | 26.6 | G300E | 2145296.88 | 16.83
3084 | Story35 | B55 | 50 MPa RC Beam (42.5 cm x 25 cm) | Beam | 50MPa | Concrete Rectangular | 250 | 425 | 1062.5 | 4575 | 0.49 | 1189.22 | G300E | 3229035 | 25.34 | G300E | 2046252.7 | 16.06
3085 | Story35 | B56 | 50 MPa RC Beam (42.5 cm x 25 cm) | Beam | 50MPa | Concrete Rectangular | 250 | 425 | 1062.5 | 6975 | 0.74 | 1813.07 | G300E | 3221498.86 | 25.28 | G300E | 2440539.34 | 19.15
3086 | Story35 | B57 | 50 MPa RC Beam (42.5 cm x 25 cm) | Beam | 50MPa | Concrete Rectangular | 250 | 425 | 1062.5 | 4575 | 0.49 | 1189.22 | G300E | 2397953.57 | 18.82 | G300E | 1037138.94 | 8.14
3087 | Story35 | B58 | 50 MPa RC Beam (42.5 cm x 25 cm) | Beam | 50MPa | Concrete Rectangular | 250 | 425 | 1062.5 | 6975 | 0.74 | 1813.07 | G300E | 3490670.45 | 27.39 | G300E | 1317513.3 | 10.34
3088 | Story35 | B59 | 50 MPa RC Beam (42.5 cm x 25 cm) | Beam | 50MPa | Concrete Rectangular | 250 | 425 | 1062.5 | 4575 | 0.49 | 1189.22 | G300E | 2534876.79 | 19.89 | G300E | 2030554.36 | 15.93
3089 | Story35 | B6 | 50 MPa RC Beam (42.5 cm x 25 cm) | Beam | 50MPa | Concrete Rectangular | 250 | 425 | 1062.5 | 4575 | 0.49 | 1189.22 | G300E | 1934367.19 | 15.18 | G300E | 2815271.57 | 22.09
3090 | Story35 | B60 | 50 MPa RC Beam (42.5 cm x 25 cm) | Beam | 50MPa | Concrete Rectangular | 250 | 425 | 1062.5 | 6975 | 0.74 | 1813.07 | G300E | 3738282.95 | 29.33 | G300E | 2937907.09 | 23.05
3091 | Story35 | B61 | 50 MPa RC Beam (42.5 cm x 25 cm) | Beam | 50MPa | Concrete Rectangular | 250 | 425 | 1062.5 | 6975 | 0.74 | 1813.07 | G300E | 3074155.43 | 24.12 | G300E | 4248550.51 | 33.34
3092 | Story35 | B62 | 50 MPa RC Beam (42.5 cm x 25 cm) | Beam | 50MPa | Concrete Rectangular | 250 | 425 | 1062.5 | 4575 | 0.49 | 1189.22 | G300E | 2536837.5 | 19.9 | G300E | 2030554.36 | 15.93
3093 | Story35 | B63 | 50 MPa RC Beam (42.5 cm x 25 cm) | Beam | 50MPa | Concrete Rectangular | 250 | 425 | 1062.5 | 6975 | 0.74 | 1813.07 | G300E | 3471013.64 | 27.23 | G300E | 3087920.64 | 24.23
3094 | Story35 | B64 | 50 MPa RC Beam (42.5 cm x 25 cm) | Beam | 50MPa | Concrete Rectangular | 250 | 425 | 1062.5 | 4575 | 0.49 | 1189.22 | G300E | 2400894.64 | 18.84 | G300E | 1672410.37 | 13.12
3095 | Story35 | B65 | 50 MPa RC Beam (42.5 cm x 25 cm) | Beam | 50MPa | Concrete Rectangular | 250 | 425 | 1062.5 | 6975 | 0.74 | 1813.07 | G300E | 3828323.86 | 30.04 | G300E | 3782858.75 | 29.68
3096 | Story35 | B66 | 50 MPa RC Beam (42.5 cm x 25 cm) | Beam | 50MPa | Concrete Rectangular | 250 | 425 | 1062.5 | 4800 | 0.51 | 1247.71 | G300E | 3389760 | 26.6 | G300E | 2145295.52 | 16.83
3097 | Story35 | B67 | 50 MPa RC Beam (42.5 cm x 25 cm) | Beam | 50MPa | Concrete Rectangular | 250 | 425 | 1062.5 | 6975 | 0.74 | 1813.07 | G300E | 4744213.04 | 37.22 | G300E | 3264709.02 | 25.62
3098 | Story35 | B69 | 50 MPa RC Beam (42.5 cm x 25 cm) | Beam | 50MPa | Concrete Rectangular | 250 | 425 | 1062.5 | 6975 | 0.74 | 1813.07 | G300E | 4745426.09 | 37.23 | G300E | 3265175.59 | 25.62
3099 | Story35 | B7 | 50 MPa RC Beam (42.5 cm x 25 cm) | Beam | 50MPa | Concrete Rectangular | 250 | 425 | 1062.5 | 6975 | 0.74 | 1813.07 | G300E | 4080375 | 32.02 | G300E | 894561.9 | 7.02
3100 | Story35 | B70 | 50 MPa RC Beam (42.5 cm x 25 cm) | Beam | 50MPa | Concrete Rectangular | 250 | 425 | 1062.5 | 4575 | 0.49 | 1189.22 | G300E | 3325720 | 26.09 | G300E | 2686879.66 | 21.08
3101 | Story35 | B71 | 50 MPa RC Beam (42.5 cm x 25 cm) | Beam | 50MPa | Concrete Rectangular | 250 | 425 | 1062.5 | 6975 | 0.74 | 1813.07 | G300E | 3947215.91 | 30.97 | G300E | 3782858.75 | 29.68
3102 | Story35 | B72 | 50 MPa RC Beam (42.5 cm x 25 cm) | Beam | 50MPa | Concrete Rectangular | 250 | 425 | 1062.5 | 4575 | 0.49 | 1189.22 | G300E | 2397300 | 18.81 | G300E | 1672410.37 | 13.12
3103 | Story35 | B73 | 50 MPa RC Beam (42.5 cm x 25 cm) | Beam | 50MPa | Concrete Rectangular | 250 | 425 | 1062.5 | 6975 | 0.74 | 1813.07 | G300E | 3442743.75 | 27.01 | G300E | 2841300.25 | 22.29
3104 | Story35 | B74 | 50 MPa RC Beam (42.5 cm x 25 cm) | Beam | 50MPa | Concrete Rectangular | 250 | 425 | 1062.5 | 4575 | 0.49 | 1189.22 | G300E | 2530301.79 | 19.85 | G300E | 2030554.36 | 15.93
3105 | Story35 | B75 | 50 MPa RC Beam (42.5 cm x 25 cm) | Beam | 50MPa | Concrete Rectangular | 250 | 425 | 1062.5 | 6975 | 0.74 | 1813.07 | G300E | 3176960.87 | 24.93 | G300E | 3965595.92 | 31.12
3106 | Story35 | B76 | 50 MPa RC Beam (42.5 cm x 25 cm) | Beam | 50MPa | Concrete Rectangular | 250 | 425 | 1062.5 | 6975 | 0.74 | 1813.07 | G300E | 3733210.23 | 29.29 | G300E | 3267000.28 | 25.63
3107 | Story35 | B77 | 50 MPa RC Beam (42.5 cm x 25 cm) | Beam | 50MPa | Concrete Rectangular | 250 | 425 | 1062.5 | 4575 | 0.49 | 1189.22 | G300E | 2750228.57 | 21.58 | G300E | 807962.56 | 6.34
3108 | Story35 | B78 | 50 MPa RC Beam (42.5 cm x 25 cm) | Beam | 50MPa | Concrete Rectangular | 250 | 425 | 1062.5 | 6975 | 0.74 | 1813.07 | G300E | 4029964.77 | 31.62 | G300E | 2589486.9 | 20.32
3109 | Story35 | B79 | 50 MPa RC Beam (42.5 cm x 25 cm) | Beam | 50MPa | Concrete Rectangular | 250 | 425 | 1062.5 | 4575 | 0.49 | 1189.22 | G300E | 1903200 | 14.93 | G300E | 719503.22 | 5.65
3110 | Story35 | B8 | 50 MPa RC Beam (42.5 cm x 25 cm) | Beam | 50MPa | Concrete Rectangular | 250 | 425 | 1062.5 | 4575 | 0.49 | 1189.22 | G300E | 1601250 | 12.56 | G300E | 2909621.08 | 22.83
3111 | Story35 | B80 | 50 MPa RC Beam (42.5 cm x 25 cm) | Beam | 50MPa | Concrete Rectangular | 250 | 425 | 1062.5 | 6975 | 0.74 | 1813.07 | G300E | 4360326.14 | 34.21 | G300E | 1396115.05 | 10.95
3112 | Story35 | B81 | 50 MPa RC Beam (42.5 cm x 25 cm) | Beam | 50MPa | Concrete Rectangular | 250 | 425 | 1062.5 | 4575 | 0.49 | 1189.22 | G300E | 1829019.64 | 14.35 | G300E | 1831228.22 | 14.37
3113 | Story35 | B82 | 50 MPa RC Beam (42.5 cm x 25 cm) | Beam | 50MPa | Concrete Rectangular | 250 | 425 | 1062.5 | 6975 | 0.74 | 1813.07 | G300E | 4701467.05 | 36.89 | G300E | 432309.63 | 3.39
3114 | Story35 | B83 | 50 MPa RC Beam (42.5 cm x 25 cm) | Beam | 50MPa | Concrete Rectangular | 250 | 425 | 1062.5 | 4575 | 0.49 | 1189.22 | G300E | 1625432.14 | 12.75 | G300E | 1513592.51 | 11.88
3115 | Story35 | B84 | 50 MPa RC Beam (42.5 cm x 25 cm) | Beam | 50MPa | Concrete Rectangular | 250 | 425 | 1062.5 | 6975 | 0.74 | 1813.07 | G300E | 4701467.05 | 36.89 | G300E | 432309.63 | 3.39
3116 | Story35 | B85 | 50 MPa RC Beam (42.5 cm x 25 cm) | Beam | 50MPa | Concrete Rectangular | 250 | 425 | 1062.5 | 4575 | 0.49 | 1189.22 | G300E | 1828366.07 | 14.35 | G300E | 1831228.22 | 14.37
3117 | Story35 | B86 | 50 MPa RC Beam (42.5 cm x 25 cm) | Beam | 50MPa | Concrete Rectangular | 250 | 425 | 1062.5 | 6975 | 0.74 | 1813.07 | G300E | 4358106.82 | 34.2 | G300E | 1396115.05 | 10.95
3118 | Story35 | B87 | 50 MPa RC Beam (42.5 cm x 25 cm) | Beam | 50MPa | Concrete Rectangular | 250 | 425 | 1062.5 | 4575 | 0.49 | 1189.22 | G300E | 1900912.5 | 14.92 | G300E | 719503.22 | 5.65
3119 | Story35 | B88 | 50 MPa RC Beam (42.5 cm x 25 cm) | Beam | 50MPa | Concrete Rectangular | 250 | 425 | 1062.5 | 6975 | 0.74 | 1813.07 | G300E | 4040427.27 | 31.7 | G300E | 2589486.9 | 20.32
3120 | Story35 | B89 | 50 MPa RC Beam (42.5 cm x 25 cm) | Beam | 50MPa | Concrete Rectangular | 250 | 425 | 1062.5 | 4575 | 0.49 | 1189.22 | G300E | 2704632.35 | 21.22 | G300E | 677063.27 | 5.31
3121 | Story35 | B9 | 50 MPa RC Beam (42.5 cm x 25 cm) | Beam | 50MPa | Concrete Rectangular | 250 | 425 | 1062.5 | 6975 | 0.74 | 1813.07 | G300E | 4080375 | 32.02 | G300E | 894561.9 | 7.02
3122 | Story35 | B90 | 50 MPa RC Beam (42.5 cm x 25 cm) | Beam | 50MPa | Concrete Rectangular | 250 | 425 | 1062.5 | 6975 | 0.74 | 1813.07 | G300E | 3616956 | 28.38 | G300E | 3655579.78 | 28.68
3123 | Story35 | B91 | 50 MPa RC Beam (42.5 cm x 25 cm) | Beam | 50MPa | Concrete Rectangular | 250 | 425 | 1062.5 | 6975 | 0.74 | 1813.07 | G300E | 2971956.52 | 23.32 | G300E | 3029502.85 | 23.77
3124 | Story35 | B92 | 50 MPa RC Beam (42.5 cm x 25 cm) | Beam | 50MPa | Concrete Rectangular | 250 | 425 | 1062.5 | 4575 | 0.49 | 1189.22 | G300E | 2434553.57 | 19.1 | G300E | 1243787.03 | 9.76
3125 | Story35 | B93 | 50 MPa RC Beam (42.5 cm x 25 cm) | Beam | 50MPa | Concrete Rectangular | 250 | 425 | 1062.5 | 6975 | 0.74 | 1813.07 | G300E | 3145090.91 | 24.68 | G300E | 2550186.03 | 20.01
3126 | Story35 | B94 | 50 MPa RC Beam (42.5 cm x 25 cm) | Beam | 50MPa | Concrete Rectangular | 250 | 425 | 1062.5 | 4575 | 0.49 | 1189.22 | G300E | 1837516.07 | 14.42 | G300E | 1195956.8 | 9.38
3127 | Story35 | B95 | 50 MPa RC Beam (42.5 cm x 25 cm) | Beam | 50MPa | Concrete Rectangular | 250 | 425 | 1062.5 | 6975 | 0.74 | 1813.07 | G300E | 3644120.45 | 28.59 | G300E | 1487392.12 | 11.67
3128 | Story35 | B96 | 50 MPa RC Beam (42.5 cm x 25 cm) | Beam | 50MPa | Concrete Rectangular | 250 | 425 | 1062.5 | 4575 | 0.49 | 1189.22 | G300E | 1830000 | 14.36 | G300E | 1195956.8 | 9.38
3129 | Story35 | B97 | 50 MPa RC Beam (42.5 cm x 25 cm) | Beam | 50MPa | Concrete Rectangular | 250 | 425 | 1062.5 | 6975 | 0.74 | 1813.07 | G300E | 4080375 | 32.02 | G300E | 894561.9 | 7.02
3130 | Story35 | B98 | 50 MPa RC Beam (42.5 cm x 25 cm) | Beam | 50MPa | Concrete Rectangular | 250 | 425 | 1062.5 | 4575 | 0.49 | 1189.22 | G300E | 1671508.93 | 13.12 | G300E | 1195956.8 | 9.38
3131 | Story35 | B99 | 50 MPa RC Beam (42.5 cm x 25 cm) | Beam | 50MPa | Concrete Rectangular | 250 | 425 | 1062.5 | 6975 | 0.74 | 1813.07 | G300E | 4080375 | 32.02 | G300E | 894561.9 | 7.02
3132 | Story36 | B1 | 50 MPa RC Beam (42.5 cm x 25 cm) | Beam | 50MPa | Concrete Rectangular | 250 | 425 | 1062.5 | 6975 | 0.74 | 1813.07 | G300E | 3778547.73 | 29.65 | G300E | 3263195.73 | 25.6
3133 | Story36 | B10 | 50 MPa RC Beam (42.5 cm x 25 cm) | Beam | 50MPa | Concrete Rectangular | 250 | 425 | 1062.5 | 4575 | 0.49 | 1189.22 | G300E | 1601250 | 12.56 | G300E | 2858642.51 | 22.43
3134 | Story36 | B100 | 50 MPa RC Beam (42.5 cm x 25 cm) | Beam | 50MPa | Concrete Rectangular | 250 | 425 | 1062.5 | 4575 | 0.49 | 1189.22 | G300E | 1851241.07 | 14.53 | G300E | 1195956.8 | 9.38
3135 | Story36 | B101 | 50 MPa RC Beam (42.5 cm x 25 cm) | Beam | 50MPa | Concrete Rectangular | 250 | 425 | 1062.5 | 6975 | 0.74 | 1813.07 | G300E | 3812471.59 | 29.91 | G300E | 1516999.49 | 11.9
3136 | Story36 | B102 | 50 MPa RC Beam (42.5 cm x 25 cm) | Beam | 50MPa | Concrete Rectangular | 250 | 425 | 1062.5 | 4575 | 0.49 | 1189.22 | G300E | 1959733.93 | 15.38 | G300E | 1831228.22 | 14.37
3137 | Story36 | B103 | 50 MPa RC Beam (42.5 cm x 25 cm) | Beam | 50MPa | Concrete Rectangular | 250 | 425 | 1062.5 | 6975 | 0.74 | 1813.07 | G300E | 4467487.5 | 35.05 | G300E | 3180620.69 | 24.96
3138 | Story36 | B104 | 50 MPa RC Beam (42.5 cm x 25 cm) | Beam | 50MPa | Concrete Rectangular | 250 | 425 | 1062.5 | 4575 | 0.49 | 1189.22 | G300E | 2434226.79 | 19.1 | G300E | 1435680.1 | 11.26
3139 | Story36 | B105 | 50 MPa RC Beam (42.5 cm x 25 cm) | Beam | 50MPa | Concrete Rectangular | 250 | 425 | 1062.5 | 6975 | 0.74 | 1813.07 | G300E | 3780450 | 29.66 | G300E | 3263195.73 | 25.6
3140 | Story36 | B106 | 50 MPa RC Beam (42.5 cm x 25 cm) | Beam | 50MPa | Concrete Rectangular | 250 | 425 | 1062.5 | 4575 | 0.49 | 1189.22 | G300E | 1601250 | 12.56 | G300E | 1938087.15 | 15.21
3141 | Story36 | B107 | 50 MPa RC Beam (42.5 cm x 25 cm) | Beam | 50MPa | Concrete Rectangular | 250 | 425 | 1062.5 | 4575 | 0.49 | 1189.22 | G300E | 1601250 | 12.56 | G300E | 2782174.65 | 21.83
3142 | Story36 | B108 | 50 MPa RC Beam (42.5 cm x 25 cm) | Beam | 50MPa | Concrete Rectangular | 250 | 425 | 1062.5 | 4575 | 0.49 | 1189.22 | G300E | 1601250 | 12.56 | G300E | 2858642.51 | 22.43
3143 | Story36 | B109 | 50 MPa RC Beam (42.5 cm x 25 cm) | Beam | 50MPa | Concrete Rectangular | 250 | 425 | 1062.5 | 4575 | 0.49 | 1189.22 | G300E | 2287500 | 17.95 | G300E | 2840421.43 | 22.29
3144 | Story36 | B11 | 50 MPa RC Beam (42.5 cm x 25 cm) | Beam | 50MPa | Concrete Rectangular | 250 | 425 | 1062.5 | 6975 | 0.74 | 1813.07 | G300E | 3813105.68 | 29.92 | G300E | 1517017 | 11.9
3145 | Story36 | B110 | 50 MPa RC Beam (42.5 cm x 25 cm) | Beam | 50MPa | Concrete Rectangular | 250 | 425 | 1062.5 | 4575 | 0.49 | 1189.22 | G300E | 1601250 | 12.56 | G300E | 2858642.51 | 22.43
3146 | Story36 | B111 | 50 MPa RC Beam (42.5 cm x 25 cm) | Beam | 50MPa | Concrete Rectangular | 250 | 425 | 1062.5 | 4575 | 0.49 | 1189.22 | G300E | 1601250 | 12.56 | G300E | 2782174.65 | 21.83
3147 | Story36 | B112 | 50 MPa RC Beam (42.5 cm x 25 cm) | Beam | 50MPa | Concrete Rectangular | 250 | 425 | 1062.5 | 4575 | 0.49 | 1189.22 | G300E | 1601250 | 12.56 | G300E | 1938087.15 | 15.21
3148 | Story36 | B12 | 50 MPa RC Beam (42.5 cm x 25 cm) | Beam | 50MPa | Concrete Rectangular | 250 | 425 | 1062.5 | 4575 | 0.49 | 1189.22 | G300E | 1601250 | 12.56 | G300E | 2782174.65 | 21.83
3149 | Story36 | B13 | 50 MPa RC Beam (42.5 cm x 25 cm) | Beam | 50MPa | Concrete Rectangular | 250 | 425 | 1062.5 | 6975 | 0.74 | 1813.07 | G300E | 4468121.59 | 35.06 | G300E | 3180632.81 | 24.96
3150 | Story36 | B14 | 50 MPa RC Beam (42.5 cm x 25 cm) | Beam | 50MPa | Concrete Rectangular | 250 | 425 | 1062.5 | 4575 | 0.49 | 1189.22 | G300E | 1601250 | 12.56 | G300E | 1938087.15 | 15.21
3151 | Story36 | B15 | 50 MPa RC Beam (42.5 cm x 25 cm) | Beam | 50MPa | Concrete Rectangular | 250 | 425 | 1062.5 | 6975 | 0.74 | 1813.07 | G300E | 3778547.73 | 29.65 | G300E | 3263195.73 | 25.6
3152 | Story36 | B16 | 50 MPa RC Beam (42.5 cm x 25 cm) | Beam | 50MPa | Concrete Rectangular | 250 | 425 | 1062.5 | 6975 | 0.74 | 1813.07 | G300E | 3619073.86 | 28.4 | G300E | 2951223 | 23.16
3153 | Story36 | B17 | 50 MPa RC Beam (42.5 cm x 25 cm) | Beam | 50MPa | Concrete Rectangular | 250 | 425 | 1062.5 | 4575 | 0.49 | 1189.22 | G300E | 2549255.36 | 20 | G300E | 1434255.15 | 11.25
3154 | Story36 | B18 | 50 MPa RC Beam (42.5 cm x 25 cm) | Beam | 50MPa | Concrete Rectangular | 250 | 425 | 1062.5 | 6975 | 0.74 | 1813.07 | G300E | 3959897.73 | 31.07 | G300E | 2589486.9 | 20.32
3155 | Story36 | B19 | 50 MPa RC Beam (42.5 cm x 25 cm) | Beam | 50MPa | Concrete Rectangular | 250 | 425 | 1062.5 | 4575 | 0.49 | 1189.22 | G300E | 1961367.86 | 15.39 | G300E | 1831228.22 | 14.37
3156 | Story36 | B2 | 50 MPa RC Beam (42.5 cm x 25 cm) | Beam | 50MPa | Concrete Rectangular | 250 | 425 | 1062.5 | 4575 | 0.49 | 1189.22 | G300E | 1601250 | 12.56 | G300E | 1938087.15 | 15.21
3157 | Story36 | B20 | 50 MPa RC Beam (42.5 cm x 25 cm) | Beam | 50MPa | Concrete Rectangular | 250 | 425 | 1062.5 | 6975 | 0.74 | 1813.07 | G300E | 4305794.32 | 33.78 | G300E | 1973150.54 | 15.48
3158 | Story36 | B21 | 50 MPa RC Beam (42.5 cm x 25 cm) | Beam | 50MPa | Concrete Rectangular | 250 | 425 | 1062.5 | 4575 | 0.49 | 1189.22 | G300E | 1850914.29 | 14.52 | G300E | 1195956.8 | 9.38
3159 | Story36 | B22 | 50 MPa RC Beam (42.5 cm x 25 cm) | Beam | 50MPa | Concrete Rectangular | 250 | 425 | 1062.5 | 6975 | 0.74 | 1813.07 | G300E | 4708442.05 | 36.94 | G300E | 432309.63 | 3.39
3160 | Story36 | B23 | 50 MPa RC Beam (42.5 cm x 25 cm) | Beam | 50MPa | Concrete Rectangular | 250 | 425 | 1062.5 | 4575 | 0.49 | 1189.22 | G300E | 1660725 | 13.03 | G300E | 1195956.8 | 9.38
3161 | Story36 | B24 | 50 MPa RC Beam (42.5 cm x 25 cm) | Beam | 50MPa | Concrete Rectangular | 250 | 425 | 1062.5 | 6975 | 0.74 | 1813.07 | G300E | 4708442.05 | 36.94 | G300E | 432309.63 | 3.39
3162 | Story36 | B25 | 50 MPa RC Beam (42.5 cm x 25 cm) | Beam | 50MPa | Concrete Rectangular | 250 | 425 | 1062.5 | 4575 | 0.49 | 1189.22 | G300E | 1850914.29 | 14.52 | G300E | 1195956.8 | 9.38
3163 | Story36 | B26 | 50 MPa RC Beam (42.5 cm x 25 cm) | Beam | 50MPa | Concrete Rectangular | 250 | 425 | 1062.5 | 6975 | 0.74 | 1813.07 | G300E | 4305794.32 | 33.78 | G300E | 1973150.54 | 15.48
3164 | Story36 | B27 | 50 MPa RC Beam (42.5 cm x 25 cm) | Beam | 50MPa | Concrete Rectangular | 250 | 425 | 1062.5 | 4575 | 0.49 | 1189.22 | G300E | 1961367.86 | 15.39 | G300E | 1831228.22 | 14.37
3165 | Story36 | B28 | 50 MPa RC Beam (42.5 cm x 25 cm) | Beam | 50MPa | Concrete Rectangular | 250 | 425 | 1062.5 | 6975 | 0.74 | 1813.07 | G300E | 3959580.68 | 31.07 | G300E | 2589486.9 | 20.32
3166 | Story36 | B29 | 50 MPa RC Beam (42.5 cm x 25 cm) | Beam | 50MPa | Concrete Rectangular | 250 | 425 | 1062.5 | 4575 | 0.49 | 1189.22 | G300E | 2548928.57 | 20 | G300E | 1434237.09 | 11.25
3167 | Story36 | B3 | 50 MPa RC Beam (42.5 cm x 25 cm) | Beam | 50MPa | Concrete Rectangular | 250 | 425 | 1062.5 | 6975 | 0.74 | 1813.07 | G300E | 4468121.59 | 35.06 | G300E | 3180631.47 | 24.96
3168 | Story36 | B30 | 50 MPa RC Beam (42.5 cm x 25 cm) | Beam | 50MPa | Concrete Rectangular | 250 | 425 | 1062.5 | 6975 | 0.74 | 1813.07 | G300E | 3619073.86 | 28.4 | G300E | 2951223 | 23.16
3169 | Story36 | B31 | 50 MPa RC Beam (42.5 cm x 25 cm) | Beam | 50MPa | Concrete Rectangular | 250 | 425 | 1062.5 | 6975 | 0.74 | 1813.07 | G300E | 3666313.64 | 28.77 | G300E | 3089137.78 | 24.24
3170 | Story36 | B32 | 50 MPa RC Beam (42.5 cm x 25 cm) | Beam | 50MPa | Concrete Rectangular | 250 | 425 | 1062.5 | 4575 | 0.49 | 1189.22 | G300E | 2719837.5 | 21.34 | G300E | 356148.39 | 2.79
3171 | Story36 | B33 | 50 MPa RC Beam (42.5 cm x 25 cm) | Beam | 50MPa | Concrete Rectangular | 250 | 425 | 1062.5 | 6975 | 0.74 | 1813.07 | G300E | 3824836.36 | 30.01 | G300E | 2550186.03 | 20.01
3172 | Story36 | B34 | 50 MPa RC Beam (42.5 cm x 25 cm) | Beam | 50MPa | Concrete Rectangular | 250 | 425 | 1062.5 | 4575 | 0.49 | 1189.22 | G300E | 1902219.64 | 14.93 | G300E | 719503.22 | 5.65
3173 | Story36 | B35 | 50 MPa RC Beam (42.5 cm x 25 cm) | Beam | 50MPa | Concrete Rectangular | 250 | 425 | 1062.5 | 6975 | 0.74 | 1813.07 | G300E | 3841322.73 | 30.14 | G300E | 3782858.75 | 29.68
3174 | Story36 | B36 | 50 MPa RC Beam (42.5 cm x 25 cm) | Beam | 50MPa | Concrete Rectangular | 250 | 425 | 1062.5 | 4575 | 0.49 | 1189.22 | G300E | 1825751.79 | 14.33 | G300E | 1831228.22 | 14.37
3175 | Story36 | B37 | 50 MPa RC Beam (42.5 cm x 25 cm) | Beam | 50MPa | Concrete Rectangular | 250 | 425 | 1062.5 | 7200 | 0.76 | 1871.56 | G300E | 5113565.22 | 40.12 | G300E | 3389230.33 | 26.59
3176 | Story36 | B38 | 50 MPa RC Beam (42.5 cm x 25 cm) | Beam | 50MPa | Concrete Rectangular | 250 | 425 | 1062.5 | 4575 | 0.49 | 1189.22 | G300E | 1623798.21 | 12.74 | G300E | 1513592.51 | 11.88
3177 | Story36 | B39 | 50 MPa RC Beam (42.5 cm x 25 cm) | Beam | 50MPa | Concrete Rectangular | 250 | 425 | 1062.5 | 7200 | 0.76 | 1871.56 | G300E | 5115443.48 | 40.14 | G300E | 3389391.31 | 26.59
3178 | Story36 | B4 | 50 MPa RC Beam (42.5 cm x 25 cm) | Beam | 50MPa | Concrete Rectangular | 250 | 425 | 1062.5 | 4575 | 0.49 | 1189.22 | G300E | 1601250 | 12.56 | G300E | 2782174.65 | 21.83
3179 | Story36 | B40 | 50 MPa RC Beam (42.5 cm x 25 cm) | Beam | 50MPa | Concrete Rectangular | 250 | 425 | 1062.5 | 4575 | 0.49 | 1189.22 | G300E | 1825751.79 | 14.33 | G300E | 1831228.22 | 14.37
3180 | Story36 | B41 | 50 MPa RC Beam (42.5 cm x 25 cm) | Beam | 50MPa | Concrete Rectangular | 250 | 425 | 1062.5 | 6975 | 0.74 | 1813.07 | G300E | 3840688.64 | 30.14 | G300E | 3782858.75 | 29.68
3181 | Story36 | B42 | 50 MPa RC Beam (42.5 cm x 25 cm) | Beam | 50MPa | Concrete Rectangular | 250 | 425 | 1062.5 | 4575 | 0.49 | 1189.22 | G300E | 1902219.64 | 14.93 | G300E | 719503.22 | 5.65
3182 | Story36 | B43 | 50 MPa RC Beam (42.5 cm x 25 cm) | Beam | 50MPa | Concrete Rectangular | 250 | 425 | 1062.5 | 6975 | 0.74 | 1813.07 | G300E | 3824836.36 | 30.01 | G300E | 2550186.03 | 20.01
3183 | Story36 | B44 | 50 MPa RC Beam (42.5 cm x 25 cm) | Beam | 50MPa | Concrete Rectangular | 250 | 425 | 1062.5 | 4575 | 0.49 | 1189.22 | G300E | 2719837.5 | 21.34 | G300E | 356112.28 | 2.79
3184 | Story36 | B45 | 50 MPa RC Beam (42.5 cm x 25 cm) | Beam | 50MPa | Concrete Rectangular | 250 | 425 | 1062.5 | 6975 | 0.74 | 1813.07 | G300E | 3666313.64 | 28.77 | G300E | 3089137.78 | 24.24
3185 | Story36 | B46 | 50 MPa RC Beam (42.5 cm x 25 cm) | Beam | 50MPa | Concrete Rectangular | 250 | 425 | 1062.5 | 6975 | 0.74 | 1813.07 | G300E | 3107045.45 | 24.38 | G300E | 3071536.36 | 24.1
3186 | Story36 | B47 | 50 MPa RC Beam (42.5 cm x 25 cm) | Beam | 50MPa | Concrete Rectangular | 250 | 425 | 1062.5 | 4575 | 0.49 | 1189.22 | G300E | 2474094.64 | 19.41 | G300E | 937146.76 | 7.35
3187 | Story36 | B48 | 50 MPa RC Beam (42.5 cm x 25 cm) | Beam | 50MPa | Concrete Rectangular | 250 | 425 | 1062.5 | 6975 | 0.74 | 1813.07 | G300E | 3273811.36 | 25.69 | G300E | 2392982.52 | 18.78
3188 | Story36 | B49 | 50 MPa RC Beam (42.5 cm x 25 cm) | Beam | 50MPa | Concrete Rectangular | 250 | 425 | 1062.5 | 4575 | 0.49 | 1189.22 | G300E | 2409391.07 | 18.9 | G300E | 1195956.8 | 9.38
3189 | Story36 | B5 | 50 MPa RC Beam (42.5 cm x 25 cm) | Beam | 50MPa | Concrete Rectangular | 250 | 425 | 1062.5 | 6975 | 0.74 | 1813.07 | G300E | 3813105.68 | 29.92 | G300E | 1517026.44 | 11.9
3190 | Story36 | B50 | 50 MPa RC Beam (42.5 cm x 25 cm) | Beam | 50MPa | Concrete Rectangular | 250 | 425 | 1062.5 | 6975 | 0.74 | 1813.07 | G300E | 3201525 | 25.12 | G300E | 2446246.16 | 19.19
3191 | Story36 | B51 | 50 MPa RC Beam (42.5 cm x 25 cm) | Beam | 50MPa | Concrete Rectangular | 250 | 425 | 1062.5 | 4800 | 0.51 | 1247.71 | G300E | 3494080 | 27.42 | G300E | 2202184.48 | 17.28
3192 | Story36 | B55 | 50 MPa RC Beam (42.5 cm x 25 cm) | Beam | 50MPa | Concrete Rectangular | 250 | 425 | 1062.5 | 4575 | 0.49 | 1189.22 | G300E | 3329685 | 26.13 | G300E | 2100494.44 | 16.48
3193 | Story36 | B56 | 50 MPa RC Beam (42.5 cm x 25 cm) | Beam | 50MPa | Concrete Rectangular | 250 | 425 | 1062.5 | 6975 | 0.74 | 1813.07 | G300E | 3203110.23 | 25.13 | G300E | 2436734.8 | 19.12
3194 | Story36 | B57 | 50 MPa RC Beam (42.5 cm x 25 cm) | Beam | 50MPa | Concrete Rectangular | 250 | 425 | 1062.5 | 4575 | 0.49 | 1189.22 | G300E | 2408083.93 | 18.89 | G300E | 1195956.8 | 9.38
3195 | Story36 | B58 | 50 MPa RC Beam (42.5 cm x 25 cm) | Beam | 50MPa | Concrete Rectangular | 250 | 425 | 1062.5 | 6975 | 0.74 | 1813.07 | G300E | 3273811.36 | 25.69 | G300E | 2392982.52 | 18.78
3196 | Story36 | B59 | 50 MPa RC Beam (42.5 cm x 25 cm) | Beam | 50MPa | Concrete Rectangular | 250 | 425 | 1062.5 | 4575 | 0.49 | 1189.22 | G300E | 2472787.5 | 19.4 | G300E | 937064.82 | 7.35
3197 | Story36 | B6 | 50 MPa RC Beam (42.5 cm x 25 cm) | Beam | 50MPa | Concrete Rectangular | 250 | 425 | 1062.5 | 4575 | 0.49 | 1189.22 | G300E | 1601250 | 12.56 | G300E | 2858642.51 | 22.43
3198 | Story36 | B60 | 50 MPa RC Beam (42.5 cm x 25 cm) | Beam | 50MPa | Concrete Rectangular | 250 | 425 | 1062.5 | 6975 | 0.74 | 1813.07 | G300E | 3107045.45 | 24.38 | G300E | 3069317.05 | 24.08
3199 | Story36 | B61 | 50 MPa RC Beam (42.5 cm x 25 cm) | Beam | 50MPa | Concrete Rectangular | 250 | 425 | 1062.5 | 6975 | 0.74 | 1813.07 | G300E | 3666313.64 | 28.77 | G300E | 3089137.78 | 24.24
3200 | Story36 | B62 | 50 MPa RC Beam (42.5 cm x 25 cm) | Beam | 50MPa | Concrete Rectangular | 250 | 425 | 1062.5 | 4575 | 0.49 | 1189.22 | G300E | 2474094.64 | 19.41 | G300E | 937153.7 | 7.35
3201 | Story36 | B63 | 50 MPa RC Beam (42.5 cm x 25 cm) | Beam | 50MPa | Concrete Rectangular | 250 | 425 | 1062.5 | 6975 | 0.74 | 1813.07 | G300E | 3824836.36 | 30.01 | G300E | 2550186.03 | 20.01
3202 | Story36 | B64 | 50 MPa RC Beam (42.5 cm x 25 cm) | Beam | 50MPa | Concrete Rectangular | 250 | 425 | 1062.5 | 4575 | 0.49 | 1189.22 | G300E | 2409391.07 | 18.9 | G300E | 1195956.8 | 9.38
3203 | Story36 | B65 | 50 MPa RC Beam (42.5 cm x 25 cm) | Beam | 50MPa | Concrete Rectangular | 250 | 425 | 1062.5 | 6975 | 0.74 | 1813.07 | G300E | 3841005.68 | 30.14 | G300E | 3782858.75 | 29.68
3204 | Story36 | B66 | 50 MPa RC Beam (42.5 cm x 25 cm) | Beam | 50MPa | Concrete Rectangular | 250 | 425 | 1062.5 | 4800 | 0.51 | 1247.71 | G300E | 3493760 | 27.41 | G300E | 2202181.76 | 17.28
3205 | Story36 | B67 | 50 MPa RC Beam (42.5 cm x 25 cm) | Beam | 50MPa | Concrete Rectangular | 250 | 425 | 1062.5 | 6975 | 0.74 | 1813.07 | G300E | 4953463.04 | 38.87 | G300E | 3283313.02 | 25.76
3206 | Story36 | B69 | 50 MPa RC Beam (42.5 cm x 25 cm) | Beam | 50MPa | Concrete Rectangular | 250 | 425 | 1062.5 | 6975 | 0.74 | 1813.07 | G300E | 4954676.09 | 38.88 | G300E | 3283762.83 | 25.77
3207 | Story36 | B7 | 50 MPa RC Beam (42.5 cm x 25 cm) | Beam | 50MPa | Concrete Rectangular | 250 | 425 | 1062.5 | 6975 | 0.74 | 1813.07 | G300E | 4027428.41 | 31.6 | G300E | 1477107.08 | 11.59
3208 | Story36 | B70 | 50 MPa RC Beam (42.5 cm x 25 cm) | Beam | 50MPa | Concrete Rectangular | 250 | 425 | 1062.5 | 4575 | 0.49 | 1189.22 | G300E | 3424540 | 26.87 | G300E | 2699927.18 | 21.18
3209 | Story36 | B71 | 50 MPa RC Beam (42.5 cm x 25 cm) | Beam | 50MPa | Concrete Rectangular | 250 | 425 | 1062.5 | 6975 | 0.74 | 1813.07 | G300E | 3961800 | 31.09 | G300E | 3782858.75 | 29.68
3210 | Story36 | B72 | 50 MPa RC Beam (42.5 cm x 25 cm) | Beam | 50MPa | Concrete Rectangular | 250 | 425 | 1062.5 | 4575 | 0.49 | 1189.22 | G300E | 2406450 | 18.88 | G300E | 1195956.8 | 9.38
3211 | Story36 | B73 | 50 MPa RC Beam (42.5 cm x 25 cm) | Beam | 50MPa | Concrete Rectangular | 250 | 425 | 1062.5 | 6975 | 0.74 | 1813.07 | G300E | 3899025 | 30.59 | G300E | 2869479.18 | 22.51
3212 | Story36 | B74 | 50 MPa RC Beam (42.5 cm x 25 cm) | Beam | 50MPa | Concrete Rectangular | 250 | 425 | 1062.5 | 4575 | 0.49 | 1189.22 | G300E | 2584875 | 20.28 | G300E | 937857.84 | 7.36
3213 | Story36 | B75 | 50 MPa RC Beam (42.5 cm x 25 cm) | Beam | 50MPa | Concrete Rectangular | 250 | 425 | 1062.5 | 6975 | 0.74 | 1813.07 | G300E | 3633657.95 | 28.51 | G300E | 2962940.92 | 23.25
3214 | Story36 | B76 | 50 MPa RC Beam (42.5 cm x 25 cm) | Beam | 50MPa | Concrete Rectangular | 250 | 425 | 1062.5 | 6975 | 0.74 | 1813.07 | G300E | 3619073.86 | 28.4 | G300E | 2951223 | 23.16
3215 | Story36 | B77 | 50 MPa RC Beam (42.5 cm x 25 cm) | Beam | 50MPa | Concrete Rectangular | 250 | 425 | 1062.5 | 4575 | 0.49 | 1189.22 | G300E | 2719837.5 | 21.34 | G300E | 356151.17 | 2.79
3216 | Story36 | B78 | 50 MPa RC Beam (42.5 cm x 25 cm) | Beam | 50MPa | Concrete Rectangular | 250 | 425 | 1062.5 | 6975 | 0.74 | 1813.07 | G300E | 3959897.73 | 31.07 | G300E | 2589486.9 | 20.32
3217 | Story36 | B79 | 50 MPa RC Beam (42.5 cm x 25 cm) | Beam | 50MPa | Concrete Rectangular | 250 | 425 | 1062.5 | 4575 | 0.49 | 1189.22 | G300E | 1902219.64 | 14.93 | G300E | 719503.22 | 5.65
3218 | Story36 | B8 | 50 MPa RC Beam (42.5 cm x 25 cm) | Beam | 50MPa | Concrete Rectangular | 250 | 425 | 1062.5 | 4575 | 0.49 | 1189.22 | G300E | 2287500 | 17.95 | G300E | 2840421.43 | 22.29
3219 | Story36 | B80 | 50 MPa RC Beam (42.5 cm x 25 cm) | Beam | 50MPa | Concrete Rectangular | 250 | 425 | 1062.5 | 6975 | 0.74 | 1813.07 | G300E | 4305794.32 | 33.78 | G300E | 1973150.54 | 15.48
3220 | Story36 | B81 | 50 MPa RC Beam (42.5 cm x 25 cm) | Beam | 50MPa | Concrete Rectangular | 250 | 425 | 1062.5 | 4575 | 0.49 | 1189.22 | G300E | 1825751.79 | 14.33 | G300E | 1831228.22 | 14.37
3221 | Story36 | B82 | 50 MPa RC Beam (42.5 cm x 25 cm) | Beam | 50MPa | Concrete Rectangular | 250 | 425 | 1062.5 | 6975 | 0.74 | 1813.07 | G300E | 4707807.95 | 36.94 | G300E | 432309.63 | 3.39
3222 | Story36 | B83 | 50 MPa RC Beam (42.5 cm x 25 cm) | Beam | 50MPa | Concrete Rectangular | 250 | 425 | 1062.5 | 4575 | 0.49 | 1189.22 | G300E | 1623798.21 | 12.74 | G300E | 1513592.51 | 11.88
3223 | Story36 | B84 | 50 MPa RC Beam (42.5 cm x 25 cm) | Beam | 50MPa | Concrete Rectangular | 250 | 425 | 1062.5 | 6975 | 0.74 | 1813.07 | G300E | 4707173.86 | 36.93 | G300E | 432309.63 | 3.39
3224 | Story36 | B85 | 50 MPa RC Beam (42.5 cm x 25 cm) | Beam | 50MPa | Concrete Rectangular | 250 | 425 | 1062.5 | 4575 | 0.49 | 1189.22 | G300E | 1825425 | 14.32 | G300E | 1831228.22 | 14.37
3225 | Story36 | B86 | 50 MPa RC Beam (42.5 cm x 25 cm) | Beam | 50MPa | Concrete Rectangular | 250 | 425 | 1062.5 | 6975 | 0.74 | 1813.07 | G300E | 4302940.91 | 33.76 | G300E | 1973150.54 | 15.48
3226 | Story36 | B87 | 50 MPa RC Beam (42.5 cm x 25 cm) | Beam | 50MPa | Concrete Rectangular | 250 | 425 | 1062.5 | 4575 | 0.49 | 1189.22 | G300E | 1899278.57 | 14.9 | G300E | 719503.22 | 5.65
3227 | Story36 | B88 | 50 MPa RC Beam (42.5 cm x 25 cm) | Beam | 50MPa | Concrete Rectangular | 250 | 425 | 1062.5 | 6975 | 0.74 | 1813.07 | G300E | 3969726.14 | 31.15 | G300E | 2589486.9 | 20.32
3228 | Story36 | B89 | 50 MPa RC Beam (42.5 cm x 25 cm) | Beam | 50MPa | Concrete Rectangular | 250 | 425 | 1062.5 | 4575 | 0.49 | 1189.22 | G300E | 2784022.06 | 21.84 | G300E | 437964.75 | 3.44
3229 | Story36 | B9 | 50 MPa RC Beam (42.5 cm x 25 cm) | Beam | 50MPa | Concrete Rectangular | 250 | 425 | 1062.5 | 6975 | 0.74 | 1813.07 | G300E | 4027745.45 | 31.6 | G300E | 1477107.08 | 11.59
3230 | Story36 | B90 | 50 MPa RC Beam (42.5 cm x 25 cm) | Beam | 50MPa | Concrete Rectangular | 250 | 425 | 1062.5 | 6975 | 0.74 | 1813.07 | G300E | 3806676 | 29.87 | G300E | 3131327.55 | 24.57
3231 | Story36 | B91 | 50 MPa RC Beam (42.5 cm x 25 cm) | Beam | 50MPa | Concrete Rectangular | 250 | 425 | 1062.5 | 6975 | 0.74 | 1813.07 | G300E | 3778547.73 | 29.65 | G300E | 3263195.73 | 25.6
3232 | Story36 | B92 | 50 MPa RC Beam (42.5 cm x 25 cm) | Beam | 50MPa | Concrete Rectangular | 250 | 425 | 1062.5 | 4575 | 0.49 | 1189.22 | G300E | 2549255.36 | 20 | G300E | 1434249.59 | 11.25
3233 | Story36 | B93 | 50 MPa RC Beam (42.5 cm x 25 cm) | Beam | 50MPa | Concrete Rectangular | 250 | 425 | 1062.5 | 6975 | 0.74 | 1813.07 | G300E | 4468121.59 | 35.06 | G300E | 3180632.81 | 24.96
3234 | Story36 | B94 | 50 MPa RC Beam (42.5 cm x 25 cm) | Beam | 50MPa | Concrete Rectangular | 250 | 425 | 1062.5 | 4575 | 0.49 | 1189.22 | G300E | 1961367.86 | 15.39 | G300E | 1831228.22 | 14.37
3235 | Story36 | B95 | 50 MPa RC Beam (42.5 cm x 25 cm) | Beam | 50MPa | Concrete Rectangular | 250 | 425 | 1062.5 | 6975 | 0.74 | 1813.07 | G300E | 3813105.68 | 29.92 | G300E | 1517015.66 | 11.9
3236 | Story36 | B96 | 50 MPa RC Beam (42.5 cm x 25 cm) | Beam | 50MPa | Concrete Rectangular | 250 | 425 | 1062.5 | 4575 | 0.49 | 1189.22 | G300E | 1850914.29 | 14.52 | G300E | 1195956.8 | 9.38
3237 | Story36 | B97 | 50 MPa RC Beam (42.5 cm x 25 cm) | Beam | 50MPa | Concrete Rectangular | 250 | 425 | 1062.5 | 6975 | 0.74 | 1813.07 | G300E | 4027111.36 | 31.6 | G300E | 1477103.04 | 11.59
3238 | Story36 | B98 | 50 MPa RC Beam (42.5 cm x 25 cm) | Beam | 50MPa | Concrete Rectangular | 250 | 425 | 1062.5 | 4575 | 0.49 | 1189.22 | G300E | 1660725 | 13.03 | G300E | 1195956.8 | 9.38
3239 | Story36 | B99 | 50 MPa RC Beam (42.5 cm x 25 cm) | Beam | 50MPa | Concrete Rectangular | 250 | 425 | 1062.5 | 6975 | 0.74 | 1813.07 | G300E | 4027745.45 | 31.6 | G300E | 1477104.39 | 11.59
3240 | Story37 | B1 | 50 MPa RC Beam (40 cm x 25 cm) | Beam | 50MPa | Concrete Rectangular | 250 | 400 | 1000 | 6987.5 | 0.7 | 1709.48 | G300E | 3003409.78 | 23.57 | G300E | 2686241.69 | 21.08
3241 | Story37 | B10 | 50 MPa RC Beam (40 cm x 25 cm) | Beam | 50MPa | Concrete Rectangular | 250 | 400 | 1000 | 4587.5 | 0.46 | 1122.32 | G300E | 1909546.88 | 14.98 | G300E | 2662949.71 | 20.89
3242 | Story37 | B100 | 50 MPa RC Beam (40 cm x 25 cm) | Beam | 50MPa | Concrete Rectangular | 250 | 400 | 1000 | 4587.5 | 0.46 | 1122.32 | G300E | 1841225.89 | 14.45 | G300E | 1141634.76 | 8.96
3243 | Story37 | B101 | 50 MPa RC Beam (40 cm x 25 cm) | Beam | 50MPa | Concrete Rectangular | 250 | 400 | 1000 | 6987.5 | 0.7 | 1709.48 | G300E | 3821527.27 | 29.99 | G300E | 1419823.16 | 11.14
3244 | Story37 | B102 | 50 MPa RC Beam (40 cm x 25 cm) | Beam | 50MPa | Concrete Rectangular | 250 | 400 | 1000 | 4587.5 | 0.46 | 1122.32 | G300E | 1891033.04 | 14.84 | G300E | 1141634.76 | 8.96
3245 | Story37 | B103 | 50 MPa RC Beam (40 cm x 25 cm) | Beam | 50MPa | Concrete Rectangular | 250 | 400 | 1000 | 6987.5 | 0.7 | 1709.48 | G300E | 3222190.34 | 25.28 | G300E | 2581144.39 | 20.25
3246 | Story37 | B104 | 50 MPa RC Beam (40 cm x 25 cm) | Beam | 50MPa | Concrete Rectangular | 250 | 400 | 1000 | 4587.5 | 0.46 | 1122.32 | G300E | 2546390.18 | 19.98 | G300E | 1800203.16 | 14.13
3247 | Story37 | B105 | 50 MPa RC Beam (40 cm x 25 cm) | Beam | 50MPa | Concrete Rectangular | 250 | 400 | 1000 | 6987.5 | 0.7 | 1709.48 | G300E | 2901939.13 | 22.77 | G300E | 2685026.47 | 21.07
3248 | Story37 | B106 | 50 MPa RC Beam (40 cm x 25 cm) | Beam | 50MPa | Concrete Rectangular | 250 | 400 | 1000 | 4587.5 | 0.46 | 1122.32 | G300E | 2138692.5 | 16.78 | G300E | 1739378.15 | 13.65
3249 | Story37 | B107 | 50 MPa RC Beam (40 cm x 25 cm) | Beam | 50MPa | Concrete Rectangular | 250 | 400 | 1000 | 4587.5 | 0.46 | 1122.32 | G300E | 1527637.5 | 11.99 | G300E | 2083055.3 | 16.34
3250 | Story37 | B108 | 50 MPa RC Beam (40 cm x 25 cm) | Beam | 50MPa | Concrete Rectangular | 250 | 400 | 1000 | 4587.5 | 0.46 | 1122.32 | G300E | 1909546.88 | 14.98 | G300E | 2662949.71 | 20.89
3251 | Story37 | B109 | 50 MPa RC Beam (40 cm x 25 cm) | Beam | 50MPa | Concrete Rectangular | 250 | 400 | 1000 | 4587.5 | 0.46 | 1122.32 | G300E | 1527637.5 | 11.99 | G300E | 2765171.99 | 21.7
3252 | Story37 | B11 | 50 MPa RC Beam (40 cm x 25 cm) | Beam | 50MPa | Concrete Rectangular | 250 | 400 | 1000 | 6987.5 | 0.7 | 1709.48 | G300E | 3821527.27 | 29.99 | G300E | 1419828.24 | 11.14
3253 | Story37 | B110 | 50 MPa RC Beam (40 cm x 25 cm) | Beam | 50MPa | Concrete Rectangular | 250 | 400 | 1000 | 4587.5 | 0.46 | 1122.32 | G300E | 1909546.88 | 14.98 | G300E | 2662949.71 | 20.89
3254 | Story37 | B111 | 50 MPa RC Beam (40 cm x 25 cm) | Beam | 50MPa | Concrete Rectangular | 250 | 400 | 1000 | 4587.5 | 0.46 | 1122.32 | G300E | 1527637.5 | 11.99 | G300E | 2083055.3 | 16.34
3255 | Story37 | B112 | 50 MPa RC Beam (40 cm x 25 cm) | Beam | 50MPa | Concrete Rectangular | 250 | 400 | 1000 | 4587.5 | 0.46 | 1122.32 | G300E | 2138692.5 | 16.78 | G300E | 1739378.15 | 13.65
3256 | Story37 | B12 | 50 MPa RC Beam (40 cm x 25 cm) | Beam | 50MPa | Concrete Rectangular | 250 | 400 | 1000 | 4587.5 | 0.46 | 1122.32 | G300E | 1527637.5 | 11.99 | G300E | 2083055.3 | 16.34
3257 | Story37 | B13 | 50 MPa RC Beam (40 cm x 25 cm) | Beam | 50MPa | Concrete Rectangular | 250 | 400 | 1000 | 6987.5 | 0.7 | 1709.48 | G300E | 3222190.34 | 25.28 | G300E | 2581144.39 | 20.25
3258 | Story37 | B14 | 50 MPa RC Beam (40 cm x 25 cm) | Beam | 50MPa | Concrete Rectangular | 250 | 400 | 1000 | 4587.5 | 0.46 | 1122.32 | G300E | 2138692.5 | 16.78 | G300E | 1739378.15 | 13.65
3259 | Story37 | B15 | 50 MPa RC Beam (40 cm x 25 cm) | Beam | 50MPa | Concrete Rectangular | 250 | 400 | 1000 | 6987.5 | 0.7 | 1709.48 | G300E | 3003409.78 | 23.57 | G300E | 2686241.69 | 21.08
3260 | Story37 | B16 | 50 MPa RC Beam (40 cm x 25 cm) | Beam | 50MPa | Concrete Rectangular | 250 | 400 | 1000 | 6987.5 | 0.7 | 1709.48 | G300E | 3929198.3 | 30.83 | G300E | 3314938.6 | 26.01
3261 | Story37 | B17 | 50 MPa RC Beam (40 cm x 25 cm) | Beam | 50MPa | Concrete Rectangular | 250 | 400 | 1000 | 4587.5 | 0.46 | 1122.32 | G300E | 2548356.25 | 20 | G300E | 1190998.89 | 9.35
3262 | Story37 | B18 | 50 MPa RC Beam (40 cm x 25 cm) | Beam | 50MPa | Concrete Rectangular | 250 | 400 | 1000 | 6987.5 | 0.7 | 1709.48 | G300E | 4233472.16 | 33.22 | G300E | 2433771.66 | 19.1
3263 | Story37 | B19 | 50 MPa RC Beam (40 cm x 25 cm) | Beam | 50MPa | Concrete Rectangular | 250 | 400 | 1000 | 4587.5 | 0.46 | 1122.32 | G300E | 1893326.79 | 14.86 | G300E | 1141634.76 | 8.96
3264 | Story37 | B2 | 50 MPa RC Beam (40 cm x 25 cm) | Beam | 50MPa | Concrete Rectangular | 250 | 400 | 1000 | 4587.5 | 0.46 | 1122.32 | G300E | 2138692.5 | 16.78 | G300E | 1739378.15 | 13.65
3265 | Story37 | B20 | 50 MPa RC Beam (40 cm x 25 cm) | Beam | 50MPa | Concrete Rectangular | 250 | 400 | 1000 | 6987.5 | 0.7 | 1709.48 | G300E | 4647957.95 | 36.47 | G300E | 1918391.45 | 15.05
3266 | Story37 | B21 | 50 MPa RC Beam (40 cm x 25 cm) | Beam | 50MPa | Concrete Rectangular | 250 | 400 | 1000 | 4587.5 | 0.46 | 1122.32 | G300E | 1841225.89 | 14.45 | G300E | 1141634.76 | 8.96
3267 | Story37 | B22 | 50 MPa RC Beam (40 cm x 25 cm) | Beam | 50MPa | Concrete Rectangular | 250 | 400 | 1000 | 6987.5 | 0.7 | 1709.48 | G300E | 4930951.7 | 38.69 | G300E | 407608.82 | 3.2
3268 | Story37 | B23 | 50 MPa RC Beam (40 cm x 25 cm) | Beam | 50MPa | Concrete Rectangular | 250 | 400 | 1000 | 4587.5 | 0.46 | 1122.32 | G300E | 1689510.71 | 13.26 | G300E | 1141634.76 | 8.96
3269 | Story37 | B24 | 50 MPa RC Beam (40 cm x 25 cm) | Beam | 50MPa | Concrete Rectangular | 250 | 400 | 1000 | 6987.5 | 0.7 | 1709.48 | G300E | 4930634.09 | 38.69 | G300E | 407608.82 | 3.2
3270 | Story37 | B25 | 50 MPa RC Beam (40 cm x 25 cm) | Beam | 50MPa | Concrete Rectangular | 250 | 400 | 1000 | 4587.5 | 0.46 | 1122.32 | G300E | 1841225.89 | 14.45 | G300E | 1141634.76 | 8.96
3271 | Story37 | B26 | 50 MPa RC Beam (40 cm x 25 cm) | Beam | 50MPa | Concrete Rectangular | 250 | 400 | 1000 | 6987.5 | 0.7 | 1709.48 | G300E | 4648275.57 | 36.47 | G300E | 1918391.45 | 15.05
3272 | Story37 | B27 | 50 MPa RC Beam (40 cm x 25 cm) | Beam | 50MPa | Concrete Rectangular | 250 | 400 | 1000 | 4587.5 | 0.46 | 1122.32 | G300E | 1892999.11 | 14.85 | G300E | 1141634.76 | 8.96
3273 | Story37 | B28 | 50 MPa RC Beam (40 cm x 25 cm) | Beam | 50MPa | Concrete Rectangular | 250 | 400 | 1000 | 6987.5 | 0.7 | 1709.48 | G300E | 4233789.77 | 33.22 | G300E | 2433771.66 | 19.1
3274 | Story37 | B29 | 50 MPa RC Beam (40 cm x 25 cm) | Beam | 50MPa | Concrete Rectangular | 250 | 400 | 1000 | 4587.5 | 0.46 | 1122.32 | G300E | 2548028.57 | 19.99 | G300E | 1190996.26 | 9.34
3275 | Story37 | B3 | 50 MPa RC Beam (40 cm x 25 cm) | Beam | 50MPa | Concrete Rectangular | 250 | 400 | 1000 | 6987.5 | 0.7 | 1709.48 | G300E | 3222190.34 | 25.28 | G300E | 2581144.39 | 20.25
3276 | Story37 | B30 | 50 MPa RC Beam (40 cm x 25 cm) | Beam | 50MPa | Concrete Rectangular | 250 | 400 | 1000 | 6987.5 | 0.7 | 1709.48 | G300E | 3929515.91 | 30.83 | G300E | 3314938.6 | 26.01
3277 | Story37 | B31 | 50 MPa RC Beam (40 cm x 25 cm) | Beam | 50MPa | Concrete Rectangular | 250 | 400 | 1000 | 6987.5 | 0.7 | 1709.48 | G300E | 3240680.98 | 25.43 | G300E | 3991668.31 | 31.32
3278 | Story37 | B32 | 50 MPa RC Beam (40 cm x 25 cm) | Beam | 50MPa | Concrete Rectangular | 250 | 400 | 1000 | 4587.5 | 0.46 | 1122.32 | G300E | 2790183.04 | 21.89 | G300E | 778443.7 | 6.11
3279 | Story37 | B33 | 50 MPa RC Beam (40 cm x 25 cm) | Beam | 50MPa | Concrete Rectangular | 250 | 400 | 1000 | 6987.5 | 0.7 | 1709.48 | G300E | 3581093.75 | 28.1 | G300E | 2986207.22 | 23.43
3280 | Story37 | B34 | 50 MPa RC Beam (40 cm x 25 cm) | Beam | 50MPa | Concrete Rectangular | 250 | 400 | 1000 | 4587.5 | 0.46 | 1122.32 | G300E | 2003099.11 | 15.72 | G300E | 726473.88 | 5.7
3281 | Story37 | B35 | 50 MPa RC Beam (40 cm x 25 cm) | Beam | 50MPa | Concrete Rectangular | 250 | 400 | 1000 | 6987.5 | 0.7 | 1709.48 | G300E | 3964453.41 | 31.11 | G300E | 3612753.48 | 28.35
3282 | Story37 | B36 | 50 MPa RC Beam (40 cm x 25 cm) | Beam | 50MPa | Concrete Rectangular | 250 | 400 | 1000 | 4587.5 | 0.46 | 1122.32 | G300E | 1857937.5 | 14.58 | G300E | 1749806.19 | 13.73
3283 | Story37 | B37 | 50 MPa RC Beam (40 cm x 25 cm) | Beam | 50MPa | Concrete Rectangular | 250 | 400 | 1000 | 7200 | 0.72 | 1761.47 | G300E | 5533043.48 | 43.41 | G300E | 3323125.57 | 26.07
3284 | Story37 | B38 | 50 MPa RC Beam (40 cm x 25 cm) | Beam | 50MPa | Concrete Rectangular | 250 | 400 | 1000 | 4587.5 | 0.46 | 1122.32 | G300E | 1592845.54 | 12.5 | G300E | 1749806.19 | 13.73
3285 | Story37 | B39 | 50 MPa RC Beam (40 cm x 25 cm) | Beam | 50MPa | Concrete Rectangular | 250 | 400 | 1000 | 7200 | 0.72 | 1761.47 | G300E | 5535547.83 | 43.43 | G300E | 3323464.9 | 26.08
3286 | Story37 | B4 | 50 MPa RC Beam (40 cm x 25 cm) | Beam | 50MPa | Concrete Rectangular | 250 | 400 | 1000 | 4587.5 | 0.46 | 1122.32 | G300E | 1527637.5 | 11.99 | G300E | 2083055.3 | 16.34
3287 | Story37 | B40 | 50 MPa RC Beam (40 cm x 25 cm) | Beam | 50MPa | Concrete Rectangular | 250 | 400 | 1000 | 4587.5 | 0.46 | 1122.32 | G300E | 1857609.82 | 14.58 | G300E | 1749806.19 | 13.73
3288 | Story37 | B41 | 50 MPa RC Beam (40 cm x 25 cm) | Beam | 50MPa | Concrete Rectangular | 250 | 400 | 1000 | 6987.5 | 0.7 | 1709.48 | G300E | 3964453.41 | 31.11 | G300E | 3612753.48 | 28.35
3289 | Story37 | B42 | 50 MPa RC Beam (40 cm x 25 cm) | Beam | 50MPa | Concrete Rectangular | 250 | 400 | 1000 | 4587.5 | 0.46 | 1122.32 | G300E | 2002443.75 | 15.71 | G300E | 726456.84 | 5.7
3290 | Story37 | B43 | 50 MPa RC Beam (40 cm x 25 cm) | Beam | 50MPa | Concrete Rectangular | 250 | 400 | 1000 | 6987.5 | 0.7 | 1709.48 | G300E | 3581411.36 | 28.1 | G300E | 2986207.22 | 23.43
3291 | Story37 | B44 | 50 MPa RC Beam (40 cm x 25 cm) | Beam | 50MPa | Concrete Rectangular | 250 | 400 | 1000 | 4587.5 | 0.46 | 1122.32 | G300E | 2790183.04 | 21.89 | G300E | 778424.04 | 6.11
3292 | Story37 | B45 | 50 MPa RC Beam (40 cm x 25 cm) | Beam | 50MPa | Concrete Rectangular | 250 | 400 | 1000 | 6987.5 | 0.7 | 1709.48 | G300E | 3240680.98 | 25.43 | G300E | 3991668.31 | 31.32
3293 | Story37 | B46 | 50 MPa RC Beam (40 cm x 25 cm) | Beam | 50MPa | Concrete Rectangular | 250 | 400 | 1000 | 6987.5 | 0.7 | 1709.48 | G300E | 3893943.18 | 30.55 | G300E | 2845188.04 | 22.32
3294 | Story37 | B47 | 50 MPa RC Beam (40 cm x 25 cm) | Beam | 50MPa | Concrete Rectangular | 250 | 400 | 1000 | 4587.5 | 0.46 | 1122.32 | G300E | 2723664.29 | 21.37 | G300E | 1940078.65 | 15.22
3295 | Story37 | B48 | 50 MPa RC Beam (40 cm x 25 cm) | Beam | 50MPa | Concrete Rectangular | 250 | 400 | 1000 | 6987.5 | 0.7 | 1709.48 | G300E | 3610631.82 | 28.33 | G300E | 1328900.54 | 10.43
3296 | Story37 | B49 | 50 MPa RC Beam (40 cm x 25 cm) | Beam | 50MPa | Concrete Rectangular | 250 | 400 | 1000 | 4587.5 | 0.46 | 1122.32 | G300E | 2484458.93 | 19.49 | G300E | 1901849.05 | 14.92
3297 | Story37 | B5 | 50 MPa RC Beam (40 cm x 25 cm) | Beam | 50MPa | Concrete Rectangular | 250 | 400 | 1000 | 6987.5 | 0.7 | 1709.48 | G300E | 3821527.27 | 29.99 | G300E | 1419832.05 | 11.14
3298 | Story37 | B50 | 50 MPa RC Beam (40 cm x 25 cm) | Beam | 50MPa | Concrete Rectangular | 250 | 400 | 1000 | 6987.5 | 0.7 | 1709.48 | G300E | 3159620.45 | 24.79 | G300E | 2409419.59 | 18.91
3299 | Story37 | B51 | 50 MPa RC Beam (40 cm x 25 cm) | Beam | 50MPa | Concrete Rectangular | 250 | 400 | 1000 | 4800 | 0.48 | 1174.31 | G300E | 3815040 | 29.93 | G300E | 2191014.4 | 17.19
3300 | Story37 | B55 | 50 MPa RC Beam (40 cm x 25 cm) | Beam | 50MPa | Concrete Rectangular | 250 | 400 | 1000 | 4587.5 | 0.46 | 1122.32 | G300E | 3644310 | 28.59 | G300E | 2096918.11 | 16.45
3301 | Story37 | B56 | 50 MPa RC Beam (40 cm x 25 cm) | Beam | 50MPa | Concrete Rectangular | 250 | 400 | 1000 | 6987.5 | 0.7 | 1709.48 | G300E | 3160890.91 | 24.8 | G300E | 2400844.02 | 18.84
3302 | Story37 | B57 | 50 MPa RC Beam (40 cm x 25 cm) | Beam | 50MPa | Concrete Rectangular | 250 | 400 | 1000 | 4587.5 | 0.46 | 1122.32 | G300E | 2482492.86 | 19.48 | G300E | 1901849.05 | 14.92
3303 | Story37 | B58 | 50 MPa RC Beam (40 cm x 25 cm) | Beam | 50MPa | Concrete Rectangular | 250 | 400 | 1000 | 6987.5 | 0.7 | 1709.48 | G300E | 3611267.05 | 28.34 | G300E | 1328900.54 | 10.43
3304 | Story37 | B59 | 50 MPa RC Beam (40 cm x 25 cm) | Beam | 50MPa | Concrete Rectangular | 250 | 400 | 1000 | 4587.5 | 0.46 | 1122.32 | G300E | 2722681.25 | 21.36 | G300E | 1940078.65 | 15.22
3305 | Story37 | B6 | 50 MPa RC Beam (40 cm x 25 cm) | Beam | 50MPa | Concrete Rectangular | 250 | 400 | 1000 | 4587.5 | 0.46 | 1122.32 | G300E | 1909546.88 | 14.98 | G300E | 2662949.71 | 20.89
3306 | Story37 | B60 | 50 MPa RC Beam (40 cm x 25 cm) | Beam | 50MPa | Concrete Rectangular | 250 | 400 | 1000 | 6987.5 | 0.7 | 1709.48 | G300E | 3894578.41 | 30.56 | G300E | 2844235.2 | 22.32
3307 | Story37 | B61 | 50 MPa RC Beam (40 cm x 25 cm) | Beam | 50MPa | Concrete Rectangular | 250 | 400 | 1000 | 6987.5 | 0.7 | 1709.48 | G300E | 3053233.7 | 23.96 | G300E | 3991670.74 | 31.32
3308 | Story37 | B62 | 50 MPa RC Beam (40 cm x 25 cm) | Beam | 50MPa | Concrete Rectangular | 250 | 400 | 1000 | 4587.5 | 0.46 | 1122.32 | G300E | 2723664.29 | 21.37 | G300E | 1940078.65 | 15.22
3309 | Story37 | B63 | 50 MPa RC Beam (40 cm x 25 cm) | Beam | 50MPa | Concrete Rectangular | 250 | 400 | 1000 | 6987.5 | 0.7 | 1709.48 | G300E | 3581093.75 | 28.1 | G300E | 2986207.22 | 23.43
3310 | Story37 | B64 | 50 MPa RC Beam (40 cm x 25 cm) | Beam | 50MPa | Concrete Rectangular | 250 | 400 | 1000 | 4587.5 | 0.46 | 1122.32 | G300E | 2484458.93 | 19.49 | G300E | 1901849.05 | 14.92
3311 | Story37 | B65 | 50 MPa RC Beam (40 cm x 25 cm) | Beam | 50MPa | Concrete Rectangular | 250 | 400 | 1000 | 6987.5 | 0.7 | 1709.48 | G300E | 3964453.41 | 31.11 | G300E | 3612753.48 | 28.35
3312 | Story37 | B66 | 50 MPa RC Beam (40 cm x 25 cm) | Beam | 50MPa | Concrete Rectangular | 250 | 400 | 1000 | 4800 | 0.48 | 1174.31 | G300E | 3815040 | 29.93 | G300E | 2191011.84 | 17.19
3313 | Story37 | B67 | 50 MPa RC Beam (40 cm x 25 cm) | Beam | 50MPa | Concrete Rectangular | 250 | 400 | 1000 | 6987.5 | 0.7 | 1709.48 | G300E | 5368222.83 | 42.12 | G300E | 3225038.7 | 25.3
3314 | Story37 | B69 | 50 MPa RC Beam (40 cm x 25 cm) | Beam | 50MPa | Concrete Rectangular | 250 | 400 | 1000 | 6987.5 | 0.7 | 1709.48 | G300E | 5369438.04 | 42.13 | G300E | 3225922.16 | 25.31
3315 | Story37 | B7 | 50 MPa RC Beam (40 cm x 25 cm) | Beam | 50MPa | Concrete Rectangular | 250 | 400 | 1000 | 6987.5 | 0.7 | 1709.48 | G300E | 4400854.55 | 34.53 | G300E | 849727.01 | 6.67
3316 | Story37 | B70 | 50 MPa RC Beam (40 cm x 25 cm) | Beam | 50MPa | Concrete Rectangular | 250 | 400 | 1000 | 4587.5 | 0.46 | 1122.32 | G300E | 3741870.83 | 29.36 | G300E | 2624326.47 | 20.59
3317 | Story37 | B71 | 50 MPa RC Beam (40 cm x 25 cm) | Beam | 50MPa | Concrete Rectangular | 250 | 400 | 1000 | 6987.5 | 0.7 | 1709.48 | G300E | 4068948.3 | 31.93 | G300E | 3612753.48 | 28.35
3318 | Story37 | B72 | 50 MPa RC Beam (40 cm x 25 cm) | Beam | 50MPa | Concrete Rectangular | 250 | 400 | 1000 | 4587.5 | 0.46 | 1122.32 | G300E | 2480854.46 | 19.47 | G300E | 1901849.05 | 14.92
3319 | Story37 | B73 | 50 MPa RC Beam (40 cm x 25 cm) | Beam | 50MPa | Concrete Rectangular | 250 | 400 | 1000 | 6987.5 | 0.7 | 1709.48 | G300E | 3644563.54 | 28.6 | G300E | 2757350.19 | 21.64
3320 | Story37 | B74 | 50 MPa RC Beam (40 cm x 25 cm) | Beam | 50MPa | Concrete Rectangular | 250 | 400 | 1000 | 4587.5 | 0.46 | 1122.32 | G300E | 2715800 | 21.31 | G300E | 1940078.65 | 15.22
3321 | Story37 | B75 | 50 MPa RC Beam (40 cm x 25 cm) | Beam | 50MPa | Concrete Rectangular | 250 | 400 | 1000 | 6987.5 | 0.7 | 1709.48 | G300E | 2927762.5 | 22.97 | G300E | 4000889.38 | 31.39
3322 | Story37 | B76 | 50 MPa RC Beam (40 cm x 25 cm) | Beam | 50MPa | Concrete Rectangular | 250 | 400 | 1000 | 6987.5 | 0.7 | 1709.48 | G300E | 3929198.3 | 30.83 | G300E | 3314938.6 | 26.01
3323 | Story37 | B77 | 50 MPa RC Beam (40 cm x 25 cm) | Beam | 50MPa | Concrete Rectangular | 250 | 400 | 1000 | 4587.5 | 0.46 | 1122.32 | G300E | 2790183.04 | 21.89 | G300E | 778443.7 | 6.11
3324 | Story37 | B78 | 50 MPa RC Beam (40 cm x 25 cm) | Beam | 50MPa | Concrete Rectangular | 250 | 400 | 1000 | 6987.5 | 0.7 | 1709.48 | G300E | 4233472.16 | 33.22 | G300E | 2433771.66 | 19.1
3325 | Story37 | B79 | 50 MPa RC Beam (40 cm x 25 cm) | Beam | 50MPa | Concrete Rectangular | 250 | 400 | 1000 | 4587.5 | 0.46 | 1122.32 | G300E | 2003099.11 | 15.72 | G300E | 726472.57 | 5.7
3326 | Story37 | B8 | 50 MPa RC Beam (40 cm x 25 cm) | Beam | 50MPa | Concrete Rectangular | 250 | 400 | 1000 | 4587.5 | 0.46 | 1122.32 | G300E | 1527637.5 | 11.99 | G300E | 2765171.99 | 21.7
3327 | Story37 | B80 | 50 MPa RC Beam (40 cm x 25 cm) | Beam | 50MPa | Concrete Rectangular | 250 | 400 | 1000 | 6987.5 | 0.7 | 1709.48 | G300E | 4647957.95 | 36.47 | G300E | 1918391.45 | 15.05
3328 | Story37 | B81 | 50 MPa RC Beam (40 cm x 25 cm) | Beam | 50MPa | Concrete Rectangular | 250 | 400 | 1000 | 4587.5 | 0.46 | 1122.32 | G300E | 1857937.5 | 14.58 | G300E | 1749806.19 | 13.73
3329 | Story37 | B82 | 50 MPa RC Beam (40 cm x 25 cm) | Beam | 50MPa | Concrete Rectangular | 250 | 400 | 1000 | 6987.5 | 0.7 | 1709.48 | G300E | 4930316.48 | 38.69 | G300E | 407608.82 | 3.2
3330 | Story37 | B83 | 50 MPa RC Beam (40 cm x 25 cm) | Beam | 50MPa | Concrete Rectangular | 250 | 400 | 1000 | 4587.5 | 0.46 | 1122.32 | G300E | 1592845.54 | 12.5 | G300E | 1749806.19 | 13.73
3331 | Story37 | B84 | 50 MPa RC Beam (40 cm x 25 cm) | Beam | 50MPa | Concrete Rectangular | 250 | 400 | 1000 | 6987.5 | 0.7 | 1709.48 | G300E | 4930316.48 | 38.69 | G300E | 407608.82 | 3.2
3332 | Story37 | B85 | 50 MPa RC Beam (40 cm x 25 cm) | Beam | 50MPa | Concrete Rectangular | 250 | 400 | 1000 | 4587.5 | 0.46 | 1122.32 | G300E | 1857937.5 | 14.58 | G300E | 1749806.19 | 13.73
3333 | Story37 | B86 | 50 MPa RC Beam (40 cm x 25 cm) | Beam | 50MPa | Concrete Rectangular | 250 | 400 | 1000 | 6987.5 | 0.7 | 1709.48 | G300E | 4645099.43 | 36.45 | G300E | 1918391.45 | 15.05
3334 | Story37 | B87 | 50 MPa RC Beam (40 cm x 25 cm) | Beam | 50MPa | Concrete Rectangular | 250 | 400 | 1000 | 4587.5 | 0.46 | 1122.32 | G300E | 1999494.64 | 15.69 | G300E | 730109.8 | 5.73
3335 | Story37 | B88 | 50 MPa RC Beam (40 cm x 25 cm) | Beam | 50MPa | Concrete Rectangular | 250 | 400 | 1000 | 6987.5 | 0.7 | 1709.48 | G300E | 4245859.09 | 33.31 | G300E | 2433771.66 | 19.1
3336 | Story37 | B89 | 50 MPa RC Beam (40 cm x 25 cm) | Beam | 50MPa | Concrete Rectangular | 250 | 400 | 1000 | 4587.5 | 0.46 | 1122.32 | G300E | 2842630.88 | 22.3 | G300E | 650304.57 | 5.1
3337 | Story37 | B9 | 50 MPa RC Beam (40 cm x 25 cm) | Beam | 50MPa | Concrete Rectangular | 250 | 400 | 1000 | 6987.5 | 0.7 | 1709.48 | G300E | 4400854.55 | 34.53 | G300E | 849727.01 | 6.67
3338 | Story37 | B90 | 50 MPa RC Beam (40 cm x 25 cm) | Beam | 50MPa | Concrete Rectangular | 250 | 400 | 1000 | 6987.5 | 0.7 | 1709.48 | G300E | 3813218.5 | 29.92 | G300E | 3527947.38 | 27.68
3339 | Story37 | B91 | 50 MPa RC Beam (40 cm x 25 cm) | Beam | 50MPa | Concrete Rectangular | 250 | 400 | 1000 | 6987.5 | 0.7 | 1709.48 | G300E | 2902242.93 | 22.77 | G300E | 2686241.69 | 21.08
3340 | Story37 | B92 | 50 MPa RC Beam (40 cm x 25 cm) | Beam | 50MPa | Concrete Rectangular | 250 | 400 | 1000 | 4587.5 | 0.46 | 1122.32 | G300E | 2548028.57 | 19.99 | G300E | 1190998.89 | 9.35
3341 | Story37 | B93 | 50 MPa RC Beam (40 cm x 25 cm) | Beam | 50MPa | Concrete Rectangular | 250 | 400 | 1000 | 6987.5 | 0.7 | 1709.48 | G300E | 3222190.34 | 25.28 | G300E | 2581144.39 | 20.25
3342 | Story37 | B94 | 50 MPa RC Beam (40 cm x 25 cm) | Beam | 50MPa | Concrete Rectangular | 250 | 400 | 1000 | 4587.5 | 0.46 | 1122.32 | G300E | 1893326.79 | 14.86 | G300E | 1141634.76 | 8.96
3343 | Story37 | B95 | 50 MPa RC Beam (40 cm x 25 cm) | Beam | 50MPa | Concrete Rectangular | 250 | 400 | 1000 | 6987.5 | 0.7 | 1709.48 | G300E | 3821527.27 | 29.99 | G300E | 1419829.51 | 11.14
3344 | Story37 | B96 | 50 MPa RC Beam (40 cm x 25 cm) | Beam | 50MPa | Concrete Rectangular | 250 | 400 | 1000 | 4587.5 | 0.46 | 1122.32 | G300E | 1841225.89 | 14.45 | G300E | 1141634.76 | 8.96
3345 | Story37 | B97 | 50 MPa RC Beam (40 cm x 25 cm) | Beam | 50MPa | Concrete Rectangular | 250 | 400 | 1000 | 6987.5 | 0.7 | 1709.48 | G300E | 4400219.32 | 34.53 | G300E | 849727.01 | 6.67
3346 | Story37 | B98 | 50 MPa RC Beam (40 cm x 25 cm) | Beam | 50MPa | Concrete Rectangular | 250 | 400 | 1000 | 4587.5 | 0.46 | 1122.32 | G300E | 1689838.39 | 13.26 | G300E | 1141634.76 | 8.96
3347 | Story37 | B99 | 50 MPa RC Beam (40 cm x 25 cm) | Beam | 50MPa | Concrete Rectangular | 250 | 400 | 1000 | 6987.5 | 0.7 | 1709.48 | G300E | 4400536.93 | 34.53 | G300E | 849727.01 | 6.67
3348 | Story38 | B1 | 50 MPa RC Beam (40 cm x 25 cm) | Beam | 50MPa | Concrete Rectangular | 250 | 400 | 1000 | 6987.5 | 0.7 | 1709.48 | G300E | 4007648.86 | 31.45 | G300E | 3153590.88 | 24.74
3349 | Story38 | B10 | 50 MPa RC Beam (40 cm x 25 cm) | Beam | 50MPa | Concrete Rectangular | 250 | 400 | 1000 | 4587.5 | 0.46 | 1122.32 | G300E | 2007604.69 | 15.75 | G300E | 2737211.01 | 21.48
3350 | Story38 | B100 | 50 MPa RC Beam (40 cm x 25 cm) | Beam | 50MPa | Concrete Rectangular | 250 | 400 | 1000 | 4587.5 | 0.46 | 1122.32 | G300E | 1834016.96 | 14.39 | G300E | 1141634.76 | 8.96
3351 | Story38 | B101 | 50 MPa RC Beam (40 cm x 25 cm) | Beam | 50MPa | Concrete Rectangular | 250 | 400 | 1000 | 6987.5 | 0.7 | 1709.48 | G300E | 4332567.61 | 33.99 | G300E | 2470827.01 | 19.39
3352 | Story38 | B102 | 50 MPa RC Beam (40 cm x 25 cm) | Beam | 50MPa | Concrete Rectangular | 250 | 400 | 1000 | 4587.5 | 0.46 | 1122.32 | G300E | 1944772.32 | 15.26 | G300E | 1749806.19 | 13.73
3353 | Story38 | B103 | 50 MPa RC Beam (40 cm x 25 cm) | Beam | 50MPa | Concrete Rectangular | 250 | 400 | 1000 | 6987.5 | 0.7 | 1709.48 | G300E | 3569024.43 | 28 | G300E | 3170635.3 | 24.88
3354 | Story38 | B104 | 50 MPa RC Beam (40 cm x 25 cm) | Beam | 50MPa | Concrete Rectangular | 250 | 400 | 1000 | 4587.5 | 0.46 | 1122.32 | G300E | 2604716.96 | 20.44 | G300E | 2404452.93 | 18.87
3355 | Story38 | B105 | 50 MPa RC Beam (40 cm x 25 cm) | Beam | 50MPa | Concrete Rectangular | 250 | 400 | 1000 | 6987.5 | 0.7 | 1709.48 | G300E | 4009236.93 | 31.46 | G300E | 3154543.72 | 24.75
3356 | Story38 | B106 | 50 MPa RC Beam (40 cm x 25 cm) | Beam | 50MPa | Concrete Rectangular | 250 | 400 | 1000 | 4587.5 | 0.46 | 1122.32 | G300E | 1640686.61 | 12.87 | G300E | 1837296.37 | 14.42
3357 | Story38 | B107 | 50 MPa RC Beam (40 cm x 25 cm) | Beam | 50MPa | Concrete Rectangular | 250 | 400 | 1000 | 4587.5 | 0.46 | 1122.32 | G300E | 2036850 | 15.98 | G300E | 2426381.35 | 19.04
3358 | Story38 | B108 | 50 MPa RC Beam (40 cm x 25 cm) | Beam | 50MPa | Concrete Rectangular | 250 | 400 | 1000 | 4587.5 | 0.46 | 1122.32 | G300E | 2007604.69 | 15.75 | G300E | 2737211.01 | 21.48
3359 | Story38 | B109 | 50 MPa RC Beam (40 cm x 25 cm) | Beam | 50MPa | Concrete Rectangular | 250 | 400 | 1000 | 4587.5 | 0.46 | 1122.32 | G300E | 1527637.5 | 11.99 | G300E | 2786581.19 | 21.86
3360 | Story38 | B11 | 50 MPa RC Beam (40 cm x 25 cm) | Beam | 50MPa | Concrete Rectangular | 250 | 400 | 1000 | 6987.5 | 0.7 | 1709.48 | G300E | 4333202.84 | 34 | G300E | 2470827.01 | 19.39
3361 | Story38 | B110 | 50 MPa RC Beam (40 cm x 25 cm) | Beam | 50MPa | Concrete Rectangular | 250 | 400 | 1000 | 4587.5 | 0.46 | 1122.32 | G300E | 2007604.69 | 15.75 | G300E | 2737211.01 | 21.48
3362 | Story38 | B111 | 50 MPa RC Beam (40 cm x 25 cm) | Beam | 50MPa | Concrete Rectangular | 250 | 400 | 1000 | 4587.5 | 0.46 | 1122.32 | G300E | 2036850 | 15.98 | G300E | 2426381.35 | 19.04
3363 | Story38 | B112 | 50 MPa RC Beam (40 cm x 25 cm) | Beam | 50MPa | Concrete Rectangular | 250 | 400 | 1000 | 4587.5 | 0.46 | 1122.32 | G300E | 1640686.61 | 12.87 | G300E | 1837296.37 | 14.42
3364 | Story38 | B12 | 50 MPa RC Beam (40 cm x 25 cm) | Beam | 50MPa | Concrete Rectangular | 250 | 400 | 1000 | 4587.5 | 0.46 | 1122.32 | G300E | 2036850 | 15.98 | G300E | 2426381.35 | 19.04
3365 | Story38 | B13 | 50 MPa RC Beam (40 cm x 25 cm) | Beam | 50MPa | Concrete Rectangular | 250 | 400 | 1000 | 6987.5 | 0.7 | 1709.48 | G300E | 3569342.05 | 28.01 | G300E | 3170635.3 | 24.88
3366 | Story38 | B14 | 50 MPa RC Beam (40 cm x 25 cm) | Beam | 50MPa | Concrete Rectangular | 250 | 400 | 1000 | 4587.5 | 0.46 | 1122.32 | G300E | 1640686.61 | 12.87 | G300E | 1837296.37 | 14.42
3367 | Story38 | B15 | 50 MPa RC Beam (40 cm x 25 cm) | Beam | 50MPa | Concrete Rectangular | 250 | 400 | 1000 | 6987.5 | 0.7 | 1709.48 | G300E | 4007648.86 | 31.45 | G300E | 3153590.88 | 24.74
3368 | Story38 | B16 | 50 MPa RC Beam (40 cm x 25 cm) | Beam | 50MPa | Concrete Rectangular | 250 | 400 | 1000 | 6987.5 | 0.7 | 1709.48 | G300E | 2698997.83 | 21.18 | G300E | 3544925.23 | 27.81
3369 | Story38 | B17 | 50 MPa RC Beam (40 cm x 25 cm) | Beam | 50MPa | Concrete Rectangular | 250 | 400 | 1000 | 4587.5 | 0.46 | 1122.32 | G300E | 2603733.93 | 20.43 | G300E | 2403480.38 | 18.86
3370 | Story38 | B18 | 50 MPa RC Beam (40 cm x 25 cm) | Beam | 50MPa | Concrete Rectangular | 250 | 400 | 1000 | 6987.5 | 0.7 | 1709.48 | G300E | 3448966.48 | 27.06 | G300E | 2455155.95 | 19.26
3371 | Story38 | B19 | 50 MPa RC Beam (40 cm x 25 cm) | Beam | 50MPa | Concrete Rectangular | 250 | 400 | 1000 | 4587.5 | 0.46 | 1122.32 | G300E | 1946410.71 | 15.27 | G300E | 1749806.19 | 13.73
3372 | Story38 | B2 | 50 MPa RC Beam (40 cm x 25 cm) | Beam | 50MPa | Concrete Rectangular | 250 | 400 | 1000 | 4587.5 | 0.46 | 1122.32 | G300E | 1640686.61 | 12.87 | G300E | 1837296.37 | 14.42
3373 | Story38 | B20 | 50 MPa RC Beam (40 cm x 25 cm) | Beam | 50MPa | Concrete Rectangular | 250 | 400 | 1000 | 6987.5 | 0.7 | 1709.48 | G300E | 4650181.25 | 36.49 | G300E | 1881336.1 | 14.76
3374 | Story38 | B21 | 50 MPa RC Beam (40 cm x 25 cm) | Beam | 50MPa | Concrete Rectangular | 250 | 400 | 1000 | 4587.5 | 0.46 | 1122.32 | G300E | 1834016.96 | 14.39 | G300E | 1141634.76 | 8.96
3375 | Story38 | B22 | 50 MPa RC Beam (40 cm x 25 cm) | Beam | 50MPa | Concrete Rectangular | 250 | 400 | 1000 | 6987.5 | 0.7 | 1709.48 | G300E | 4843607.95 | 38 | G300E | 407608.82 | 3.2
3376 | Story38 | B23 | 50 MPa RC Beam (40 cm x 25 cm) | Beam | 50MPa | Concrete Rectangular | 250 | 400 | 1000 | 4587.5 | 0.46 | 1122.32 | G300E | 1726866.07 | 13.55 | G300E | 1141634.76 | 8.96
3377 | Story38 | B24 | 50 MPa RC Beam (40 cm x 25 cm) | Beam | 50MPa | Concrete Rectangular | 250 | 400 | 1000 | 6987.5 | 0.7 | 1709.48 | G300E | 4843607.95 | 38 | G300E | 407608.82 | 3.2
3378 | Story38 | B25 | 50 MPa RC Beam (40 cm x 25 cm) | Beam | 50MPa | Concrete Rectangular | 250 | 400 | 1000 | 4587.5 | 0.46 | 1122.32 | G300E | 1834016.96 | 14.39 | G300E | 1141634.76 | 8.96
3379 | Story38 | B26 | 50 MPa RC Beam (40 cm x 25 cm) | Beam | 50MPa | Concrete Rectangular | 250 | 400 | 1000 | 6987.5 | 0.7 | 1709.48 | G300E | 4650181.25 | 36.49 | G300E | 1881336.1 | 14.76
3380 | Story38 | B27 | 50 MPa RC Beam (40 cm x 25 cm) | Beam | 50MPa | Concrete Rectangular | 250 | 400 | 1000 | 4587.5 | 0.46 | 1122.32 | G300E | 1946410.71 | 15.27 | G300E | 1749806.19 | 13.73
3381 | Story38 | B28 | 50 MPa RC Beam (40 cm x 25 cm) | Beam | 50MPa | Concrete Rectangular | 250 | 400 | 1000 | 6987.5 | 0.7 | 1709.48 | G300E | 3448966.48 | 27.06 | G300E | 2454203.11 | 19.26
3382 | Story38 | B29 | 50 MPa RC Beam (40 cm x 25 cm) | Beam | 50MPa | Concrete Rectangular | 250 | 400 | 1000 | 4587.5 | 0.46 | 1122.32 | G300E | 2603733.93 | 20.43 | G300E | 2403476.45 | 18.86
3383 | Story38 | B3 | 50 MPa RC Beam (40 cm x 25 cm) | Beam | 50MPa | Concrete Rectangular | 250 | 400 | 1000 | 6987.5 | 0.7 | 1709.48 | G300E | 3569342.05 | 28.01 | G300E | 3170635.3 | 24.88
3384 | Story38 | B30 | 50 MPa RC Beam (40 cm x 25 cm) | Beam | 50MPa | Concrete Rectangular | 250 | 400 | 1000 | 6987.5 | 0.7 | 1709.48 | G300E | 2698997.83 | 21.18 | G300E | 3544010.18 | 27.81
3385 | Story38 | B31 | 50 MPa RC Beam (40 cm x 25 cm) | Beam | 50MPa | Concrete Rectangular | 250 | 400 | 1000 | 6987.5 | 0.7 | 1709.48 | G300E | 3473078.65 | 27.25 | G300E | 3640855.51 | 28.57
3386 | Story38 | B32 | 50 MPa RC Beam (40 cm x 25 cm) | Beam | 50MPa | Concrete Rectangular | 250 | 400 | 1000 | 4587.5 | 0.46 | 1122.32 | G300E | 3266627.68 | 25.63 | G300E | 952237.86 | 7.47
3387 | Story38 | B33 | 50 MPa RC Beam (40 cm x 25 cm) | Beam | 50MPa | Concrete Rectangular | 250 | 400 | 1000 | 6987.5 | 0.7 | 1709.48 | G300E | 3679871.59 | 28.87 | G300E | 2396716.31 | 18.81
3388 | Story38 | B34 | 50 MPa RC Beam (40 cm x 25 cm) | Beam | 50MPa | Concrete Rectangular | 250 | 400 | 1000 | 4587.5 | 0.46 | 1122.32 | G300E | 2003754.46 | 15.72 | G300E | 1294462.74 | 10.16
3389 | Story38 | B35 | 50 MPa RC Beam (40 cm x 25 cm) | Beam | 50MPa | Concrete Rectangular | 250 | 400 | 1000 | 6987.5 | 0.7 | 1709.48 | G300E | 3983192.61 | 31.25 | G300E | 3612753.48 | 28.35
3390 | Story38 | B36 | 50 MPa RC Beam (40 cm x 25 cm) | Beam | 50MPa | Concrete Rectangular | 250 | 400 | 1000 | 4587.5 | 0.46 | 1122.32 | G300E | 1854660.71 | 14.55 | G300E | 1749806.19 | 13.73
3391 | Story38 | B37 | 50 MPa RC Beam (40 cm x 25 cm) | Beam | 50MPa | Concrete Rectangular | 250 | 400 | 1000 | 7200 | 0.72 | 1761.47 | G300E | 5636973.91 | 44.23 | G300E | 3341352.21 | 26.22
3392 | Story38 | B38 | 50 MPa RC Beam (40 cm x 25 cm) | Beam | 50MPa | Concrete Rectangular | 250 | 400 | 1000 | 4587.5 | 0.46 | 1122.32 | G300E | 1586619.64 | 12.45 | G300E | 1749806.19 | 13.73
3393 | Story38 | B39 | 50 MPa RC Beam (40 cm x 25 cm) | Beam | 50MPa | Concrete Rectangular | 250 | 400 | 1000 | 7200 | 0.72 | 1761.47 | G300E | 5640417.39 | 44.26 | G300E | 3342947.48 | 26.23
3394 | Story38 | B4 | 50 MPa RC Beam (40 cm x 25 cm) | Beam | 50MPa | Concrete Rectangular | 250 | 400 | 1000 | 4587.5 | 0.46 | 1122.32 | G300E | 2036850 | 15.98 | G300E | 2426381.35 | 19.04
3395 | Story38 | B40 | 50 MPa RC Beam (40 cm x 25 cm) | Beam | 50MPa | Concrete Rectangular | 250 | 400 | 1000 | 4587.5 | 0.46 | 1122.32 | G300E | 1854660.71 | 14.55 | G300E | 1749806.19 | 13.73
3396 | Story38 | B41 | 50 MPa RC Beam (40 cm x 25 cm) | Beam | 50MPa | Concrete Rectangular | 250 | 400 | 1000 | 6987.5 | 0.7 | 1709.48 | G300E | 3981922.16 | 31.24 | G300E | 3612753.48 | 28.35
3397 | Story38 | B42 | 50 MPa RC Beam (40 cm x 25 cm) | Beam | 50MPa | Concrete Rectangular | 250 | 400 | 1000 | 4587.5 | 0.46 | 1122.32 | G300E | 2003754.46 | 15.72 | G300E | 1294452.25 | 10.16
3398 | Story38 | B43 | 50 MPa RC Beam (40 cm x 25 cm) | Beam | 50MPa | Concrete Rectangular | 250 | 400 | 1000 | 6987.5 | 0.7 | 1709.48 | G300E | 3680189.2 | 28.88 | G300E | 2396716.31 | 18.81
3399 | Story38 | B44 | 50 MPa RC Beam (40 cm x 25 cm) | Beam | 50MPa | Concrete Rectangular | 250 | 400 | 1000 | 4587.5 | 0.46 | 1122.32 | G300E | 3266300 | 25.63 | G300E | 952237.86 | 7.47
3400 | Story38 | B45 | 50 MPa RC Beam (40 cm x 25 cm) | Beam | 50MPa | Concrete Rectangular | 250 | 400 | 1000 | 6987.5 | 0.7 | 1709.48 | G300E | 3473078.65 | 27.25 | G300E | 3640855.51 | 28.57
3401 | Story38 | B46 | 50 MPa RC Beam (40 cm x 25 cm) | Beam | 50MPa | Concrete Rectangular | 250 | 400 | 1000 | 6987.5 | 0.7 | 1709.48 | G300E | 3802470.45 | 29.84 | G300E | 2767055.08 | 21.71
3402 | Story38 | B47 | 50 MPa RC Beam (40 cm x 25 cm) | Beam | 50MPa | Concrete Rectangular | 250 | 400 | 1000 | 4587.5 | 0.46 | 1122.32 | G300E | 2785267.86 | 21.85 | G300E | 314273.9 | 2.47
3403 | Story38 | B48 | 50 MPa RC Beam (40 cm x 25 cm) | Beam | 50MPa | Concrete Rectangular | 250 | 400 | 1000 | 6987.5 | 0.7 | 1709.48 | G300E | 3627465.34 | 28.46 | G300E | 1328900.54 | 10.43
3404 | Story38 | B49 | 50 MPa RC Beam (40 cm x 25 cm) | Beam | 50MPa | Concrete Rectangular | 250 | 400 | 1000 | 4587.5 | 0.46 | 1122.32 | G300E | 2478888.39 | 19.45 | G300E | 1749806.19 | 13.73
3405 | Story38 | B5 | 50 MPa RC Beam (40 cm x 25 cm) | Beam | 50MPa | Concrete Rectangular | 250 | 400 | 1000 | 6987.5 | 0.7 | 1709.48 | G300E | 4333202.84 | 34 | G300E | 2470827.01 | 19.39
3406 | Story38 | B50 | 50 MPa RC Beam (40 cm x 25 cm) | Beam | 50MPa | Concrete Rectangular | 250 | 400 | 1000 | 6987.5 | 0.7 | 1709.48 | G300E | 2920139.77 | 22.91 | G300E | 2401796.86 | 18.85
3407 | Story38 | B51 | 50 MPa RC Beam (40 cm x 25 cm) | Beam | 50MPa | Concrete Rectangular | 250 | 400 | 1000 | 4800 | 0.48 | 1174.31 | G300E | 3815680 | 29.94 | G300E | 2208706.56 | 17.33
3408 | Story38 | B55 | 50 MPa RC Beam (40 cm x 25 cm) | Beam | 50MPa | Concrete Rectangular | 250 | 400 | 1000 | 4587.5 | 0.46 | 1122.32 | G300E | 3645533.33 | 28.6 | G300E | 2115102.96 | 16.6
3409 | Story38 | B56 | 50 MPa RC Beam (40 cm x 25 cm) | Beam | 50MPa | Concrete Rectangular | 250 | 400 | 1000 | 6987.5 | 0.7 | 1709.48 | G300E | 3028446.02 | 23.76 | G300E | 2393221.29 | 18.78
3410 | Story38 | B57 | 50 MPa RC Beam (40 cm x 25 cm) | Beam | 50MPa | Concrete Rectangular | 250 | 400 | 1000 | 4587.5 | 0.46 | 1122.32 | G300E | 2476594.64 | 19.43 | G300E | 1749806.19 | 13.73
3411 | Story38 | B58 | 50 MPa RC Beam (40 cm x 25 cm) | Beam | 50MPa | Concrete Rectangular | 250 | 400 | 1000 | 6987.5 | 0.7 | 1709.48 | G300E | 3627465.34 | 28.46 | G300E | 1328900.54 | 10.43
3412 | Story38 | B59 | 50 MPa RC Beam (40 cm x 25 cm) | Beam | 50MPa | Concrete Rectangular | 250 | 400 | 1000 | 4587.5 | 0.46 | 1122.32 | G300E | 2783957.14 | 21.84 | G300E | 314175.59 | 2.47
3413 | Story38 | B6 | 50 MPa RC Beam (40 cm x 25 cm) | Beam | 50MPa | Concrete Rectangular | 250 | 400 | 1000 | 4587.5 | 0.46 | 1122.32 | G300E | 2007604.69 | 15.75 | G300E | 2737211.01 | 21.48
3414 | Story38 | B60 | 50 MPa RC Beam (40 cm x 25 cm) | Beam | 50MPa | Concrete Rectangular | 250 | 400 | 1000 | 6987.5 | 0.7 | 1709.48 | G300E | 3801835.23 | 29.83 | G300E | 2766102.24 | 21.7
3415 | Story38 | B61 | 50 MPa RC Beam (40 cm x 25 cm) | Beam | 50MPa | Concrete Rectangular | 250 | 400 | 1000 | 6987.5 | 0.7 | 1709.48 | G300E | 3867872.4 | 30.35 | G300E | 3640855.51 | 28.57
3416 | Story38 | B62 | 50 MPa RC Beam (40 cm x 25 cm) | Beam | 50MPa | Concrete Rectangular | 250 | 400 | 1000 | 4587.5 | 0.46 | 1122.32 | G300E | 2785595.54 | 21.86 | G300E | 314276.52 | 2.47
3417 | Story38 | B63 | 50 MPa RC Beam (40 cm x 25 cm) | Beam | 50MPa | Concrete Rectangular | 250 | 400 | 1000 | 6987.5 | 0.7 | 1709.48 | G300E | 3679871.59 | 28.87 | G300E | 2396716.31 | 18.81
3418 | Story38 | B64 | 50 MPa RC Beam (40 cm x 25 cm) | Beam | 50MPa | Concrete Rectangular | 250 | 400 | 1000 | 4587.5 | 0.46 | 1122.32 | G300E | 2478888.39 | 19.45 | G300E | 1749806.19 | 13.73
3419 | Story38 | B65 | 50 MPa RC Beam (40 cm x 25 cm) | Beam | 50MPa | Concrete Rectangular | 250 | 400 | 1000 | 6987.5 | 0.7 | 1709.48 | G300E | 3982557.39 | 31.25 | G300E | 3612753.48 | 28.35
3420 | Story38 | B66 | 50 MPa RC Beam (40 cm x 25 cm) | Beam | 50MPa | Concrete Rectangular | 250 | 400 | 1000 | 4800 | 0.48 | 1174.31 | G300E | 3815680 | 29.94 | G300E | 2208706.56 | 17.33
3421 | Story38 | B67 | 50 MPa RC Beam (40 cm x 25 cm) | Beam | 50MPa | Concrete Rectangular | 250 | 400 | 1000 | 6987.5 | 0.7 | 1709.48 | G300E | 5470301.09 | 42.92 | G300E | 3242729.83 | 25.44
3422 | Story38 | B69 | 50 MPa RC Beam (40 cm x 25 cm) | Beam | 50MPa | Concrete Rectangular | 250 | 400 | 1000 | 6987.5 | 0.7 | 1709.48 | G300E | 5471516.3 | 42.93 | G300E | 3243615.73 | 25.45
3423 | Story38 | B7 | 50 MPa RC Beam (40 cm x 25 cm) | Beam | 50MPa | Concrete Rectangular | 250 | 400 | 1000 | 6987.5 | 0.7 | 1709.48 | G300E | 4096898.3 | 32.15 | G300E | 804450.55 | 6.31
3424 | Story38 | B70 | 50 MPa RC Beam (40 cm x 25 cm) | Beam | 50MPa | Concrete Rectangular | 250 | 400 | 1000 | 4587.5 | 0.46 | 1122.32 | G300E | 3847383.33 | 30.19 | G300E | 2638402.15 | 20.7
3425 | Story38 | B71 | 50 MPa RC Beam (40 cm x 25 cm) | Beam | 50MPa | Concrete Rectangular | 250 | 400 | 1000 | 6987.5 | 0.7 | 1709.48 | G300E | 4087052.27 | 32.07 | G300E | 3612753.48 | 28.35
3426 | Story38 | B72 | 50 MPa RC Beam (40 cm x 25 cm) | Beam | 50MPa | Concrete Rectangular | 250 | 400 | 1000 | 4587.5 | 0.46 | 1122.32 | G300E | 2476266.96 | 19.43 | G300E | 1901849.05 | 14.92
3427 | Story38 | B73 | 50 MPa RC Beam (40 cm x 25 cm) | Beam | 50MPa | Concrete Rectangular | 250 | 400 | 1000 | 6987.5 | 0.7 | 1709.48 | G300E | 3646019.27 | 28.61 | G300E | 2745122.06 | 21.54
3428 | Story38 | B74 | 50 MPa RC Beam (40 cm x 25 cm) | Beam | 50MPa | Concrete Rectangular | 250 | 400 | 1000 | 4587.5 | 0.46 | 1122.32 | G300E | 2890125 | 22.68 | G300E | 314821.78 | 2.47
3429 | Story38 | B75 | 50 MPa RC Beam (40 cm x 25 cm) | Beam | 50MPa | Concrete Rectangular | 250 | 400 | 1000 | 6987.5 | 0.7 | 1709.48 | G300E | 3864669.79 | 30.32 | G300E | 3358246.07 | 26.35
3430 | Story38 | B76 | 50 MPa RC Beam (40 cm x 25 cm) | Beam | 50MPa | Concrete Rectangular | 250 | 400 | 1000 | 6987.5 | 0.7 | 1709.48 | G300E | 2698997.83 | 21.18 | G300E | 3544924.02 | 27.81
3431 | Story38 | B77 | 50 MPa RC Beam (40 cm x 25 cm) | Beam | 50MPa | Concrete Rectangular | 250 | 400 | 1000 | 4587.5 | 0.46 | 1122.32 | G300E | 3266627.68 | 25.63 | G300E | 952237.86 | 7.47
3432 | Story38 | B78 | 50 MPa RC Beam (40 cm x 25 cm) | Beam | 50MPa | Concrete Rectangular | 250 | 400 | 1000 | 6987.5 | 0.7 | 1709.48 | G300E | 3448966.48 | 27.06 | G300E | 2454203.11 | 19.26
3433 | Story38 | B79 | 50 MPa RC Beam (40 cm x 25 cm) | Beam | 50MPa | Concrete Rectangular | 250 | 400 | 1000 | 4587.5 | 0.46 | 1122.32 | G300E | 2003754.46 | 15.72 | G300E | 1294457.5 | 10.16
3434 | Story38 | B8 | 50 MPa RC Beam (40 cm x 25 cm) | Beam | 50MPa | Concrete Rectangular | 250 | 400 | 1000 | 4587.5 | 0.46 | 1122.32 | G300E | 1527637.5 | 11.99 | G300E | 2786581.19 | 21.86
3435 | Story38 | B80 | 50 MPa RC Beam (40 cm x 25 cm) | Beam | 50MPa | Concrete Rectangular | 250 | 400 | 1000 | 6987.5 | 0.7 | 1709.48 | G300E | 4650181.25 | 36.49 | G300E | 1881336.1 | 14.76
3436 | Story38 | B81 | 50 MPa RC Beam (40 cm x 25 cm) | Beam | 50MPa | Concrete Rectangular | 250 | 400 | 1000 | 4587.5 | 0.46 | 1122.32 | G300E | 1854660.71 | 14.55 | G300E | 1749806.19 | 13.73
3437 | Story38 | B82 | 50 MPa RC Beam (40 cm x 25 cm) | Beam | 50MPa | Concrete Rectangular | 250 | 400 | 1000 | 6987.5 | 0.7 | 1709.48 | G300E | 4842655.11 | 38 | G300E | 407608.82 | 3.2
3438 | Story38 | B83 | 50 MPa RC Beam (40 cm x 25 cm) | Beam | 50MPa | Concrete Rectangular | 250 | 400 | 1000 | 4587.5 | 0.46 | 1122.32 | G300E | 1586619.64 | 12.45 | G300E | 1749806.19 | 13.73
3439 | Story38 | B84 | 50 MPa RC Beam (40 cm x 25 cm) | Beam | 50MPa | Concrete Rectangular | 250 | 400 | 1000 | 6987.5 | 0.7 | 1709.48 | G300E | 4842972.73 | 38 | G300E | 407608.82 | 3.2
3440 | Story38 | B85 | 50 MPa RC Beam (40 cm x 25 cm) | Beam | 50MPa | Concrete Rectangular | 250 | 400 | 1000 | 4587.5 | 0.46 | 1122.32 | G300E | 1854988.39 | 14.55 | G300E | 1749806.19 | 13.73
3441 | Story38 | B86 | 50 MPa RC Beam (40 cm x 25 cm) | Beam | 50MPa | Concrete Rectangular | 250 | 400 | 1000 | 6987.5 | 0.7 | 1709.48 | G300E | 4646369.89 | 36.46 | G300E | 1881336.1 | 14.76
3442 | Story38 | B87 | 50 MPa RC Beam (40 cm x 25 cm) | Beam | 50MPa | Concrete Rectangular | 250 | 400 | 1000 | 4587.5 | 0.46 | 1122.32 | G300E | 2002771.43 | 15.71 | G300E | 1297034.36 | 10.18
3443 | Story38 | B88 | 50 MPa RC Beam (40 cm x 25 cm) | Beam | 50MPa | Concrete Rectangular | 250 | 400 | 1000 | 6987.5 | 0.7 | 1709.48 | G300E | 3450872.16 | 27.08 | G300E | 2450391.75 | 19.23
3444 | Story38 | B89 | 50 MPa RC Beam (40 cm x 25 cm) | Beam | 50MPa | Concrete Rectangular | 250 | 400 | 1000 | 4587.5 | 0.46 | 1122.32 | G300E | 3403925 | 26.71 | G300E | 1097585.82 | 8.61
3445 | Story38 | B9 | 50 MPa RC Beam (40 cm x 25 cm) | Beam | 50MPa | Concrete Rectangular | 250 | 400 | 1000 | 6987.5 | 0.7 | 1709.48 | G300E | 4096580.68 | 32.14 | G300E | 804453.09 | 6.31
3446 | Story38 | B90 | 50 MPa RC Beam (40 cm x 25 cm) | Beam | 50MPa | Concrete Rectangular | 250 | 400 | 1000 | 6987.5 | 0.7 | 1709.48 | G300E | 2994531.94 | 23.5 | G300E | 3304727.26 | 25.93
3447 | Story38 | B91 | 50 MPa RC Beam (40 cm x 25 cm) | Beam | 50MPa | Concrete Rectangular | 250 | 400 | 1000 | 6987.5 | 0.7 | 1709.48 | G300E | 4007648.86 | 31.45 | G300E | 3153590.88 | 24.74
3448 | Story38 | B92 | 50 MPa RC Beam (40 cm x 25 cm) | Beam | 50MPa | Concrete Rectangular | 250 | 400 | 1000 | 4587.5 | 0.46 | 1122.32 | G300E | 2603733.93 | 20.43 | G300E | 2403475.14 | 18.86
3449 | Story38 | B93 | 50 MPa RC Beam (40 cm x 25 cm) | Beam | 50MPa | Concrete Rectangular | 250 | 400 | 1000 | 6987.5 | 0.7 | 1709.48 | G300E | 3569342.05 | 28.01 | G300E | 3170635.3 | 24.88
3450 | Story38 | B94 | 50 MPa RC Beam (40 cm x 25 cm) | Beam | 50MPa | Concrete Rectangular | 250 | 400 | 1000 | 4587.5 | 0.46 | 1122.32 | G300E | 1946410.71 | 15.27 | G300E | 1749806.19 | 13.73
3451 | Story38 | B95 | 50 MPa RC Beam (40 cm x 25 cm) | Beam | 50MPa | Concrete Rectangular | 250 | 400 | 1000 | 6987.5 | 0.7 | 1709.48 | G300E | 4332885.23 | 34 | G300E | 2470827.01 | 19.39
3452 | Story38 | B96 | 50 MPa RC Beam (40 cm x 25 cm) | Beam | 50MPa | Concrete Rectangular | 250 | 400 | 1000 | 4587.5 | 0.46 | 1122.32 | G300E | 1834016.96 | 14.39 | G300E | 1141634.76 | 8.96
3453 | Story38 | B97 | 50 MPa RC Beam (40 cm x 25 cm) | Beam | 50MPa | Concrete Rectangular | 250 | 400 | 1000 | 6987.5 | 0.7 | 1709.48 | G300E | 4096263.07 | 32.14 | G300E | 804440.38 | 6.31
3454 | Story38 | B98 | 50 MPa RC Beam (40 cm x 25 cm) | Beam | 50MPa | Concrete Rectangular | 250 | 400 | 1000 | 4587.5 | 0.46 | 1122.32 | G300E | 1726538.39 | 13.55 | G300E | 1141634.76 | 8.96
3455 | Story38 | B99 | 50 MPa RC Beam (40 cm x 25 cm) | Beam | 50MPa | Concrete Rectangular | 250 | 400 | 1000 | 6987.5 | 0.7 | 1709.48 | G300E | 4096263.07 | 32.14 | G300E | 804445.47 | 6.31
3456 | Story39 | B1 | 50 MPa RC Beam (42.5 cm x 25 cm) | Beam | 50MPa | Concrete Rectangular | 250 | 425 | 1062.5 | 7000 | 0.74 | 1819.57 | G300E | 3881500 | 30.46 | G300E | 3274891.77 | 25.7
3457 | Story39 | B10 | 50 MPa RC Beam (42.5 cm x 25 cm) | Beam | 50MPa | Concrete Rectangular | 250 | 425 | 1062.5 | 4600 | 0.49 | 1195.72 | G300E | 2134400 | 16.75 | G300E | 2836094.92 | 22.25
3458 | Story39 | B100 | 50 MPa RC Beam (42.5 cm x 25 cm) | Beam | 50MPa | Concrete Rectangular | 250 | 425 | 1062.5 | 4600 | 0.49 | 1195.72 | G300E | 1836714.29 | 14.41 | G300E | 1202492.08 | 9.44
3459 | Story39 | B101 | 50 MPa RC Beam (42.5 cm x 25 cm) | Beam | 50MPa | Concrete Rectangular | 250 | 425 | 1062.5 | 7000 | 0.74 | 1819.57 | G300E | 4160863.64 | 32.65 | G300E | 1980222.76 | 15.54
3460 | Story39 | B102 | 50 MPa RC Beam (42.5 cm x 25 cm) | Beam | 50MPa | Concrete Rectangular | 250 | 425 | 1062.5 | 4600 | 0.49 | 1195.72 | G300E | 1800900 | 14.13 | G300E | 1841234.94 | 14.45
3461 | Story39 | B103 | 50 MPa RC Beam (42.5 cm x 25 cm) | Beam | 50MPa | Concrete Rectangular | 250 | 425 | 1062.5 | 7000 | 0.74 | 1819.57 | G300E | 3446863.64 | 27.05 | G300E | 3796417.39 | 29.79
3462 | Story39 | B104 | 50 MPa RC Beam (42.5 cm x 25 cm) | Beam | 50MPa | Concrete Rectangular | 250 | 425 | 1062.5 | 4600 | 0.49 | 1195.72 | G300E | 2490242.86 | 19.54 | G300E | 2521936.28 | 19.79
3463 | Story39 | B105 | 50 MPa RC Beam (42.5 cm x 25 cm) | Beam | 50MPa | Concrete Rectangular | 250 | 425 | 1062.5 | 7000 | 0.74 | 1819.57 | G300E | 3882772.73 | 30.47 | G300E | 3275846.32 | 25.7
3464 | Story39 | B106 | 50 MPa RC Beam (42.5 cm x 25 cm) | Beam | 50MPa | Concrete Rectangular | 250 | 425 | 1062.5 | 4600 | 0.49 | 1195.72 | G300E | 1725000 | 13.53 | G300E | 1870806.36 | 14.68
3465 | Story39 | B107 | 50 MPa RC Beam (42.5 cm x 25 cm) | Beam | 50MPa | Concrete Rectangular | 250 | 425 | 1062.5 | 4600 | 0.49 | 1195.72 | G300E | 2468666.67 | 19.37 | G300E | 2560604.95 | 20.09
3466 | Story39 | B108 | 50 MPa RC Beam (42.5 cm x 25 cm) | Beam | 50MPa | Concrete Rectangular | 250 | 425 | 1062.5 | 4600 | 0.49 | 1195.72 | G300E | 2134400 | 16.75 | G300E | 2835232.42 | 22.25
3467 | Story39 | B109 | 50 MPa RC Beam (42.5 cm x 25 cm) | Beam | 50MPa | Concrete Rectangular | 250 | 425 | 1062.5 | 4600 | 0.49 | 1195.72 | G300E | 1610000 | 12.63 | G300E | 2856520.65 | 22.41
3468 | Story39 | B11 | 50 MPa RC Beam (42.5 cm x 25 cm) | Beam | 50MPa | Concrete Rectangular | 250 | 425 | 1062.5 | 7000 | 0.74 | 1819.57 | G300E | 4162136.36 | 32.66 | G300E | 1980222.76 | 15.54
3469 | Story39 | B110 | 50 MPa RC Beam (42.5 cm x 25 cm) | Beam | 50MPa | Concrete Rectangular | 250 | 425 | 1062.5 | 4600 | 0.49 | 1195.72 | G300E | 2134400 | 16.75 | G300E | 2835232.42 | 22.25
3470 | Story39 | B111 | 50 MPa RC Beam (42.5 cm x 25 cm) | Beam | 50MPa | Concrete Rectangular | 250 | 425 | 1062.5 | 4600 | 0.49 | 1195.72 | G300E | 2576000 | 20.21 | G300E | 2560604.95 | 20.09
3471 | Story39 | B112 | 50 MPa RC Beam (42.5 cm x 25 cm) | Beam | 50MPa | Concrete Rectangular | 250 | 425 | 1062.5 | 4600 | 0.49 | 1195.72 | G300E | 1725000 | 13.53 | G300E | 1870806.36 | 14.68
3472 | Story39 | B12 | 50 MPa RC Beam (42.5 cm x 25 cm) | Beam | 50MPa | Concrete Rectangular | 250 | 425 | 1062.5 | 4600 | 0.49 | 1195.72 | G300E | 2576000 | 20.21 | G300E | 2560604.95 | 20.09
3473 | Story39 | B13 | 50 MPa RC Beam (42.5 cm x 25 cm) | Beam | 50MPa | Concrete Rectangular | 250 | 425 | 1062.5 | 7000 | 0.74 | 1819.57 | G300E | 3446863.64 | 27.05 | G300E | 3796417.39 | 29.79
3474 | Story39 | B14 | 50 MPa RC Beam (42.5 cm x 25 cm) | Beam | 50MPa | Concrete Rectangular | 250 | 425 | 1062.5 | 4600 | 0.49 | 1195.72 | G300E | 1725000 | 13.53 | G300E | 1870806.36 | 14.68
3475 | Story39 | B15 | 50 MPa RC Beam (42.5 cm x 25 cm) | Beam | 50MPa | Concrete Rectangular | 250 | 425 | 1062.5 | 7000 | 0.74 | 1819.57 | G300E | 3881500 | 30.46 | G300E | 3274891.77 | 25.7
3476 | Story39 | B16 | 50 MPa RC Beam (42.5 cm x 25 cm) | Beam | 50MPa | Concrete Rectangular | 250 | 425 | 1062.5 | 7000 | 0.74 | 1819.57 | G300E | 3235217.39 | 25.38 | G300E | 3634423.74 | 28.52
3477 | Story39 | B17 | 50 MPa RC Beam (42.5 cm x 25 cm) | Beam | 50MPa | Concrete Rectangular | 250 | 425 | 1062.5 | 4600 | 0.49 | 1195.72 | G300E | 2489257.14 | 19.53 | G300E | 2521165.45 | 19.78
3478 | Story39 | B18 | 50 MPa RC Beam (42.5 cm x 25 cm) | Beam | 50MPa | Concrete Rectangular | 250 | 425 | 1062.5 | 7000 | 0.74 | 1819.57 | G300E | 3361272.73 | 26.37 | G300E | 2515150.43 | 19.73
3479 | Story39 | B19 | 50 MPa RC Beam (42.5 cm x 25 cm) | Beam | 50MPa | Concrete Rectangular | 250 | 425 | 1062.5 | 4600 | 0.49 | 1195.72 | G300E | 1801557.14 | 14.14 | G300E | 1841234.94 | 14.45
3480 | Story39 | B2 | 50 MPa RC Beam (42.5 cm x 25 cm) | Beam | 50MPa | Concrete Rectangular | 250 | 425 | 1062.5 | 4600 | 0.49 | 1195.72 | G300E | 1725000 | 13.53 | G300E | 1870806.36 | 14.68
3481 | Story39 | B20 | 50 MPa RC Beam (42.5 cm x 25 cm) | Beam | 50MPa | Concrete Rectangular | 250 | 425 | 1062.5 | 7000 | 0.74 | 1819.57 | G300E | 4457727.27 | 34.98 | G300E | 1980222.76 | 15.54
3482 | Story39 | B21 | 50 MPa RC Beam (42.5 cm x 25 cm) | Beam | 50MPa | Concrete Rectangular | 250 | 425 | 1062.5 | 4600 | 0.49 | 1195.72 | G300E | 1836714.29 | 14.41 | G300E | 1202492.08 | 9.44
3483 | Story39 | B22 | 50 MPa RC Beam (42.5 cm x 25 cm) | Beam | 50MPa | Concrete Rectangular | 250 | 425 | 1062.5 | 7000 | 0.74 | 1819.57 | G300E | 4382954.55 | 34.39 | G300E | 433859.12 | 3.4
3484 | Story39 | B23 | 50 MPa RC Beam (42.5 cm x 25 cm) | Beam | 50MPa | Concrete Rectangular | 250 | 425 | 1062.5 | 4600 | 0.49 | 1195.72 | G300E | 1721057.14 | 13.5 | G300E | 1202492.08 | 9.44
3485 | Story39 | B24 | 50 MPa RC Beam (42.5 cm x 25 cm) | Beam | 50MPa | Concrete Rectangular | 250 | 425 | 1062.5 | 7000 | 0.74 | 1819.57 | G300E | 4382636.36 | 34.39 | G300E | 433859.12 | 3.4
3486 | Story39 | B25 | 50 MPa RC Beam (42.5 cm x 25 cm) | Beam | 50MPa | Concrete Rectangular | 250 | 425 | 1062.5 | 4600 | 0.49 | 1195.72 | G300E | 1836714.29 | 14.41 | G300E | 1202492.08 | 9.44
3487 | Story39 | B26 | 50 MPa RC Beam (42.5 cm x 25 cm) | Beam | 50MPa | Concrete Rectangular | 250 | 425 | 1062.5 | 7000 | 0.74 | 1819.57 | G300E | 4458045.45 | 34.98 | G300E | 1980222.76 | 15.54
3488 | Story39 | B27 | 50 MPa RC Beam (42.5 cm x 25 cm) | Beam | 50MPa | Concrete Rectangular | 250 | 425 | 1062.5 | 4600 | 0.49 | 1195.72 | G300E | 1801557.14 | 14.14 | G300E | 1841234.94 | 14.45
3489 | Story39 | B28 | 50 MPa RC Beam (42.5 cm x 25 cm) | Beam | 50MPa | Concrete Rectangular | 250 | 425 | 1062.5 | 7000 | 0.74 | 1819.57 | G300E | 3361909.09 | 26.38 | G300E | 2515150.43 | 19.73
3490 | Story39 | B29 | 50 MPa RC Beam (42.5 cm x 25 cm) | Beam | 50MPa | Concrete Rectangular | 250 | 425 | 1062.5 | 4600 | 0.49 | 1195.72 | G300E | 2488928.57 | 19.53 | G300E | 2521157.08 | 19.78
3491 | Story39 | B3 | 50 MPa RC Beam (42.5 cm x 25 cm) | Beam | 50MPa | Concrete Rectangular | 250 | 425 | 1062.5 | 7000 | 0.74 | 1819.57 | G300E | 3446863.64 | 27.05 | G300E | 3796417.39 | 29.79
3492 | Story39 | B30 | 50 MPa RC Beam (42.5 cm x 25 cm) | Beam | 50MPa | Concrete Rectangular | 250 | 425 | 1062.5 | 7000 | 0.74 | 1819.57 | G300E | 3235217.39 | 25.38 | G300E | 3634423.74 | 28.52
3493 | Story39 | B31 | 50 MPa RC Beam (42.5 cm x 25 cm) | Beam | 50MPa | Concrete Rectangular | 250 | 425 | 1062.5 | 7000 | 0.74 | 1819.57 | G300E | 3257333.33 | 25.56 | G300E | 3748043.98 | 29.41
3494 | Story39 | B32 | 50 MPa RC Beam (42.5 cm x 25 cm) | Beam | 50MPa | Concrete Rectangular | 250 | 425 | 1062.5 | 4600 | 0.49 | 1195.72 | G300E | 3147385.71 | 24.7 | G300E | 1046039.18 | 8.21
3495 | Story39 | B33 | 50 MPa RC Beam (42.5 cm x 25 cm) | Beam | 50MPa | Concrete Rectangular | 250 | 425 | 1062.5 | 7000 | 0.74 | 1819.57 | G300E | 3609136.36 | 28.32 | G300E | 2674521.1 | 20.99
3496 | Story39 | B34 | 50 MPa RC Beam (42.5 cm x 25 cm) | Beam | 50MPa | Concrete Rectangular | 250 | 425 | 1062.5 | 4600 | 0.49 | 1195.72 | G300E | 1959271.43 | 15.37 | G300E | 1362177.79 | 10.69
3497 | Story39 | B35 | 50 MPa RC Beam (42.5 cm x 25 cm) | Beam | 50MPa | Concrete Rectangular | 250 | 425 | 1062.5 | 7000 | 0.74 | 1819.57 | G300E | 3724000 | 29.22 | G300E | 3796417.39 | 29.79
3498 | Story39 | B36 | 50 MPa RC Beam (42.5 cm x 25 cm) | Beam | 50MPa | Concrete Rectangular | 250 | 425 | 1062.5 | 4600 | 0.49 | 1195.72 | G300E | 1841642.86 | 14.45 | G300E | 2479977.79 | 19.46
3499 | Story39 | B37 | 50 MPa RC Beam (42.5 cm x 25 cm) | Beam | 50MPa | Concrete Rectangular | 250 | 425 | 1062.5 | 7200 | 0.76 | 1871.56 | G300E | 5403130.43 | 42.39 | G300E | 3484324.57 | 27.34
3500 | Story39 | B38 | 50 MPa RC Beam (42.5 cm x 25 cm) | Beam | 50MPa | Concrete Rectangular | 250 | 425 | 1062.5 | 4600 | 0.49 | 1195.72 | G300E | 1639571.43 | 12.86 | G300E | 1521863.51 | 11.94
3501 | Story39 | B39 | 50 MPa RC Beam (42.5 cm x 25 cm) | Beam | 50MPa | Concrete Rectangular | 250 | 425 | 1062.5 | 7200 | 0.76 | 1871.56 | G300E | 5406886.96 | 42.42 | G300E | 3485926.64 | 27.35
3502 | Story39 | B4 | 50 MPa RC Beam (42.5 cm x 25 cm) | Beam | 50MPa | Concrete Rectangular | 250 | 425 | 1062.5 | 4600 | 0.49 | 1195.72 | G300E | 2468666.67 | 19.37 | G300E | 2560604.95 | 20.09
3503 | Story39 | B40 | 50 MPa RC Beam (42.5 cm x 25 cm) | Beam | 50MPa | Concrete Rectangular | 250 | 425 | 1062.5 | 4600 | 0.49 | 1195.72 | G300E | 1841642.86 | 14.45 | G300E | 2479977.79 | 19.46
3504 | Story39 | B41 | 50 MPa RC Beam (42.5 cm x 25 cm) | Beam | 50MPa | Concrete Rectangular | 250 | 425 | 1062.5 | 7000 | 0.74 | 1819.57 | G300E | 3722409.09 | 29.21 | G300E | 3796417.39 | 29.79
3505 | Story39 | B42 | 50 MPa RC Beam (42.5 cm x 25 cm) | Beam | 50MPa | Concrete Rectangular | 250 | 425 | 1062.5 | 4600 | 0.49 | 1195.72 | G300E | 1958942.86 | 15.37 | G300E | 1362177.79 | 10.69
3506 | Story39 | B43 | 50 MPa RC Beam (42.5 cm x 25 cm) | Beam | 50MPa | Concrete Rectangular | 250 | 425 | 1062.5 | 7000 | 0.74 | 1819.57 | G300E | 3609772.73 | 28.32 | G300E | 2674521.1 | 20.99
3507 | Story39 | B44 | 50 MPa RC Beam (42.5 cm x 25 cm) | Beam | 50MPa | Concrete Rectangular | 250 | 425 | 1062.5 | 4600 | 0.49 | 1195.72 | G300E | 3147057.14 | 24.69 | G300E | 1046039.18 | 8.21
3508 | Story39 | B45 | 50 MPa RC Beam (42.5 cm x 25 cm) | Beam | 50MPa | Concrete Rectangular | 250 | 425 | 1062.5 | 7000 | 0.74 | 1819.57 | G300E | 3257333.33 | 25.56 | G300E | 3747168.98 | 29.4
3509 | Story39 | B46 | 50 MPa RC Beam (42.5 cm x 25 cm) | Beam | 50MPa | Concrete Rectangular | 250 | 425 | 1062.5 | 7000 | 0.74 | 1819.57 | G300E | 3692818.18 | 28.98 | G300E | 2827209.95 | 22.18
3510 | Story39 | B47 | 50 MPa RC Beam (42.5 cm x 25 cm) | Beam | 50MPa | Concrete Rectangular | 250 | 425 | 1062.5 | 4600 | 0.49 | 1195.72 | G300E | 2757042.86 | 21.63 | G300E | 318659.41 | 2.5
3511 | Story39 | B48 | 50 MPa RC Beam (42.5 cm x 25 cm) | Beam | 50MPa | Concrete Rectangular | 250 | 425 | 1062.5 | 7000 | 0.74 | 1819.57 | G300E | 3539454.55 | 27.77 | G300E | 1322235.57 | 10.37
3512 | Story39 | B49 | 50 MPa RC Beam (42.5 cm x 25 cm) | Beam | 50MPa | Concrete Rectangular | 250 | 425 | 1062.5 | 4600 | 0.49 | 1195.72 | G300E | 2489585.71 | 19.53 | G300E | 1841234.94 | 14.45
3513 | Story39 | B5 | 50 MPa RC Beam (42.5 cm x 25 cm) | Beam | 50MPa | Concrete Rectangular | 250 | 425 | 1062.5 | 7000 | 0.74 | 1819.57 | G300E | 4162136.36 | 32.66 | G300E | 1980222.76 | 15.54
3514 | Story39 | B50 | 50 MPa RC Beam (42.5 cm x 25 cm) | Beam | 50MPa | Concrete Rectangular | 250 | 425 | 1062.5 | 7000 | 0.74 | 1819.57 | G300E | 2999818.18 | 23.54 | G300E | 2468377.7 | 19.37
3515 | Story39 | B51 | 50 MPa RC Beam (42.5 cm x 25 cm) | Beam | 50MPa | Concrete Rectangular | 250 | 425 | 1062.5 | 4800 | 0.51 | 1247.71 | G300E | 3680000 | 28.87 | G300E | 2292723.76 | 17.99
3516 | Story39 | B55 | 50 MPa RC Beam (42.5 cm x 25 cm) | Beam | 50MPa | Concrete Rectangular | 250 | 425 | 1062.5 | 4600 | 0.49 | 1195.72 | G300E | 3526053.33 | 27.67 | G300E | 2201385.35 | 17.27
3517 | Story39 | B56 | 50 MPa RC Beam (42.5 cm x 25 cm) | Beam | 50MPa | Concrete Rectangular | 250 | 425 | 1062.5 | 7000 | 0.74 | 1819.57 | G300E | 3001090.91 | 23.55 | G300E | 2459786.8 | 19.3
3518 | Story39 | B57 | 50 MPa RC Beam (42.5 cm x 25 cm) | Beam | 50MPa | Concrete Rectangular | 250 | 425 | 1062.5 | 4600 | 0.49 | 1195.72 | G300E | 2488271.43 | 19.52 | G300E | 1841234.94 | 14.45
3519 | Story39 | B58 | 50 MPa RC Beam (42.5 cm x 25 cm) | Beam | 50MPa | Concrete Rectangular | 250 | 425 | 1062.5 | 7000 | 0.74 | 1819.57 | G300E | 3540409.09 | 27.78 | G300E | 1322235.57 | 10.37
3520 | Story39 | B59 | 50 MPa RC Beam (42.5 cm x 25 cm) | Beam | 50MPa | Concrete Rectangular | 250 | 425 | 1062.5 | 4600 | 0.49 | 1195.72 | G300E | 2755400 | 21.62 | G300E | 318571.44 | 2.5
3521 | Story39 | B6 | 50 MPa RC Beam (42.5 cm x 25 cm) | Beam | 50MPa | Concrete Rectangular | 250 | 425 | 1062.5 | 4600 | 0.49 | 1195.72 | G300E | 2134400 | 16.75 | G300E | 2836094.92 | 22.25
3522 | Story39 | B60 | 50 MPa RC Beam (42.5 cm x 25 cm) | Beam | 50MPa | Concrete Rectangular | 250 | 425 | 1062.5 | 7000 | 0.74 | 1819.57 | G300E | 3692500 | 28.97 | G300E | 2826255.41 | 22.18
3523 | Story39 | B61 | 50 MPa RC Beam (42.5 cm x 25 cm) | Beam | 50MPa | Concrete Rectangular | 250 | 425 | 1062.5 | 7000 | 0.74 | 1819.57 | G300E | 3584875 | 28.13 | G300E | 3748043.98 | 29.41
3524 | Story39 | B62 | 50 MPa RC Beam (42.5 cm x 25 cm) | Beam | 50MPa | Concrete Rectangular | 250 | 425 | 1062.5 | 4600 | 0.49 | 1195.72 | G300E | 2757042.86 | 21.63 | G300E | 318660.81 | 2.5
3525 | Story39 | B63 | 50 MPa RC Beam (42.5 cm x 25 cm) | Beam | 50MPa | Concrete Rectangular | 250 | 425 | 1062.5 | 7000 | 0.74 | 1819.57 | G300E | 3608818.18 | 28.32 | G300E | 2674521.1 | 20.99
3526 | Story39 | B64 | 50 MPa RC Beam (42.5 cm x 25 cm) | Beam | 50MPa | Concrete Rectangular | 250 | 425 | 1062.5 | 4600 | 0.49 | 1195.72 | G300E | 2489585.71 | 19.53 | G300E | 1841234.94 | 14.45
3527 | Story39 | B65 | 50 MPa RC Beam (42.5 cm x 25 cm) | Beam | 50MPa | Concrete Rectangular | 250 | 425 | 1062.5 | 7000 | 0.74 | 1819.57 | G300E | 3835363.64 | 30.09 | G300E | 3796417.39 | 29.79
3528 | Story39 | B66 | 50 MPa RC Beam (42.5 cm x 25 cm) | Beam | 50MPa | Concrete Rectangular | 250 | 425 | 1062.5 | 4800 | 0.51 | 1247.71 | G300E | 3680000 | 28.87 | G300E | 2292721.04 | 17.99
3529 | Story39 | B67 | 50 MPa RC Beam (42.5 cm x 25 cm) | Beam | 50MPa | Concrete Rectangular | 250 | 425 | 1062.5 | 7000 | 0.74 | 1819.57 | G300E | 5252434.78 | 41.21 | G300E | 3387530.01 | 26.58
3530 | Story39 | B69 | 50 MPa RC Beam (42.5 cm x 25 cm) | Beam | 50MPa | Concrete Rectangular | 250 | 425 | 1062.5 | 7000 | 0.74 | 1819.57 | G300E | 5253956.52 | 41.22 | G300E | 3388419.92 | 26.59
3531 | Story39 | B7 | 50 MPa RC Beam (42.5 cm x 25 cm) | Beam | 50MPa | Concrete Rectangular | 250 | 425 | 1062.5 | 7000 | 0.74 | 1819.57 | G300E | 3883727.27 | 30.47 | G300E | 839604.26 | 6.59
3532 | Story39 | B70 | 50 MPa RC Beam (42.5 cm x 25 cm) | Beam | 50MPa | Concrete Rectangular | 250 | 425 | 1062.5 | 4600 | 0.49 | 1195.72 | G300E | 3615600 | 28.37 | G300E | 2755741.09 | 21.62
3533 | Story39 | B71 | 50 MPa RC Beam (42.5 cm x 25 cm) | Beam | 50MPa | Concrete Rectangular | 250 | 425 | 1062.5 | 7000 | 0.74 | 1819.57 | G300E | 3844909.09 | 30.17 | G300E | 3796417.39 | 29.79
3534 | Story39 | B72 | 50 MPa RC Beam (42.5 cm x 25 cm) | Beam | 50MPa | Concrete Rectangular | 250 | 425 | 1062.5 | 4600 | 0.49 | 1195.72 | G300E | 2486957.14 | 19.51 | G300E | 2000920.65 | 15.7
3535 | Story39 | B73 | 50 MPa RC Beam (42.5 cm x 25 cm) | Beam | 50MPa | Concrete Rectangular | 250 | 425 | 1062.5 | 7000 | 0.74 | 1819.57 | G300E | 3569708.33 | 28.01 | G300E | 2418359.12 | 18.98
3536 | Story39 | B74 | 50 MPa RC Beam (42.5 cm x 25 cm) | Beam | 50MPa | Concrete Rectangular | 250 | 425 | 1062.5 | 4600 | 0.49 | 1195.72 | G300E | 2753100 | 21.6 | G300E | 319149.56 | 2.5
3537 | Story39 | B75 | 50 MPa RC Beam (42.5 cm x 25 cm) | Beam | 50MPa | Concrete Rectangular | 250 | 425 | 1062.5 | 7000 | 0.74 | 1819.57 | G300E | 3623375 | 28.43 | G300E | 3870252.31 | 30.37
3538 | Story39 | B76 | 50 MPa RC Beam (42.5 cm x 25 cm) | Beam | 50MPa | Concrete Rectangular | 250 | 425 | 1062.5 | 7000 | 0.74 | 1819.57 | G300E | 3235217.39 | 25.38 | G300E | 3634423.74 | 28.52
3539 | Story39 | B77 | 50 MPa RC Beam (42.5 cm x 25 cm) | Beam | 50MPa | Concrete Rectangular | 250 | 425 | 1062.5 | 4600 | 0.49 | 1195.72 | G300E | 3147385.71 | 24.7 | G300E | 1046039.18 | 8.21
3540 | Story39 | B78 | 50 MPa RC Beam (42.5 cm x 25 cm) | Beam | 50MPa | Concrete Rectangular | 250 | 425 | 1062.5 | 7000 | 0.74 | 1819.57 | G300E | 3361272.73 | 26.37 | G300E | 2515150.43 | 19.73
3541 | Story39 | B79 | 50 MPa RC Beam (42.5 cm x 25 cm) | Beam | 50MPa | Concrete Rectangular | 250 | 425 | 1062.5 | 4600 | 0.49 | 1195.72 | G300E | 1959271.43 | 15.37 | G300E | 1362177.79 | 10.69
3542 | Story39 | B8 | 50 MPa RC Beam (42.5 cm x 25 cm) | Beam | 50MPa | Concrete Rectangular | 250 | 425 | 1062.5 | 4600 | 0.49 | 1195.72 | G300E | 1610000 | 12.63 | G300E | 2856520.65 | 22.41
3543 | Story39 | B80 | 50 MPa RC Beam (42.5 cm x 25 cm) | Beam | 50MPa | Concrete Rectangular | 250 | 425 | 1062.5 | 7000 | 0.74 | 1819.57 | G300E | 4457727.27 | 34.98 | G300E | 1980222.76 | 15.54
3544 | Story39 | B81 | 50 MPa RC Beam (42.5 cm x 25 cm) | Beam | 50MPa | Concrete Rectangular | 250 | 425 | 1062.5 | 4600 | 0.49 | 1195.72 | G300E | 1841971.43 | 14.45 | G300E | 2479977.79 | 19.46
3545 | Story39 | B82 | 50 MPa RC Beam (42.5 cm x 25 cm) | Beam | 50MPa | Concrete Rectangular | 250 | 425 | 1062.5 | 7000 | 0.74 | 1819.57 | G300E | 4382636.36 | 34.39 | G300E | 433859.12 | 3.4
3546 | Story39 | B83 | 50 MPa RC Beam (42.5 cm x 25 cm) | Beam | 50MPa | Concrete Rectangular | 250 | 425 | 1062.5 | 4600 | 0.49 | 1195.72 | G300E | 1639571.43 | 12.86 | G300E | 1521863.51 | 11.94
3547 | Story39 | B84 | 50 MPa RC Beam (42.5 cm x 25 cm) | Beam | 50MPa | Concrete Rectangular | 250 | 425 | 1062.5 | 7000 | 0.74 | 1819.57 | G300E | 4382636.36 | 34.39 | G300E | 433859.12 | 3.4
3548 | Story39 | B85 | 50 MPa RC Beam (42.5 cm x 25 cm) | Beam | 50MPa | Concrete Rectangular | 250 | 425 | 1062.5 | 4600 | 0.49 | 1195.72 | G300E | 1841314.29 | 14.45 | G300E | 2479977.79 | 19.46
3549 | Story39 | B86 | 50 MPa RC Beam (42.5 cm x 25 cm) | Beam | 50MPa | Concrete Rectangular | 250 | 425 | 1062.5 | 7000 | 0.74 | 1819.57 | G300E | 4455181.82 | 34.96 | G300E | 1980222.76 | 15.54
3550 | Story39 | B87 | 50 MPa RC Beam (42.5 cm x 25 cm) | Beam | 50MPa | Concrete Rectangular | 250 | 425 | 1062.5 | 4600 | 0.49 | 1195.72 | G300E | 1957957.14 | 15.36 | G300E | 1362177.79 | 10.69
3551 | Story39 | B88 | 50 MPa RC Beam (42.5 cm x 25 cm) | Beam | 50MPa | Concrete Rectangular | 250 | 425 | 1062.5 | 7000 | 0.74 | 1819.57 | G300E | 3362227.27 | 26.38 | G300E | 2510377.7 | 19.7
3552 | Story39 | B89 | 50 MPa RC Beam (42.5 cm x 25 cm) | Beam | 50MPa | Concrete Rectangular | 250 | 425 | 1062.5 | 4600 | 0.49 | 1195.72 | G300E | 3278717.65 | 25.73 | G300E | 894986.08 | 7.02
3553 | Story39 | B9 | 50 MPa RC Beam (42.5 cm x 25 cm) | Beam | 50MPa | Concrete Rectangular | 250 | 425 | 1062.5 | 7000 | 0.74 | 1819.57 | G300E | 3883727.27 | 30.47 | G300E | 839605.61 | 6.59
3554 | Story39 | B90 | 50 MPa RC Beam (42.5 cm x 25 cm) | Beam | 50MPa | Concrete Rectangular | 250 | 425 | 1062.5 | 7000 | 0.74 | 1819.57 | G300E | 3379444.44 | 26.52 | G300E | 2927461.64 | 22.97
3555 | Story39 | B91 | 50 MPa RC Beam (42.5 cm x 25 cm) | Beam | 50MPa | Concrete Rectangular | 250 | 425 | 1062.5 | 7000 | 0.74 | 1819.57 | G300E | 3881500 | 30.46 | G300E | 3274891.77 | 25.7
3556 | Story39 | B92 | 50 MPa RC Beam (42.5 cm x 25 cm) | Beam | 50MPa | Concrete Rectangular | 250 | 425 | 1062.5 | 4600 | 0.49 | 1195.72 | G300E | 2488928.57 | 19.53 | G300E | 2521155.68 | 19.78
3557 | Story39 | B93 | 50 MPa RC Beam (42.5 cm x 25 cm) | Beam | 50MPa | Concrete Rectangular | 250 | 425 | 1062.5 | 7000 | 0.74 | 1819.57 | G300E | 3446863.64 | 27.05 | G300E | 3796417.39 | 29.79
3558 | Story39 | B94 | 50 MPa RC Beam (42.5 cm x 25 cm) | Beam | 50MPa | Concrete Rectangular | 250 | 425 | 1062.5 | 4600 | 0.49 | 1195.72 | G300E | 1801557.14 | 14.14 | G300E | 1841234.94 | 14.45
3559 | Story39 | B95 | 50 MPa RC Beam (42.5 cm x 25 cm) | Beam | 50MPa | Concrete Rectangular | 250 | 425 | 1062.5 | 7000 | 0.74 | 1819.57 | G300E | 4162136.36 | 32.66 | G300E | 1980222.76 | 15.54
3560 | Story39 | B96 | 50 MPa RC Beam (42.5 cm x 25 cm) | Beam | 50MPa | Concrete Rectangular | 250 | 425 | 1062.5 | 4600 | 0.49 | 1195.72 | G300E | 1836714.29 | 14.41 | G300E | 1202492.08 | 9.44
3561 | Story39 | B97 | 50 MPa RC Beam (42.5 cm x 25 cm) | Beam | 50MPa | Concrete Rectangular | 250 | 425 | 1062.5 | 7000 | 0.74 | 1819.57 | G300E | 3883409.09 | 30.47 | G300E | 839594.8 | 6.59
3562 | Story39 | B98 | 50 MPa RC Beam (42.5 cm x 25 cm) | Beam | 50MPa | Concrete Rectangular | 250 | 425 | 1062.5 | 4600 | 0.49 | 1195.72 | G300E | 1721385.71 | 13.51 | G300E | 1202492.08 | 9.44
3563 | Story39 | B99 | 50 MPa RC Beam (42.5 cm x 25 cm) | Beam | 50MPa | Concrete Rectangular | 250 | 425 | 1062.5 | 7000 | 0.74 | 1819.57 | G300E | 3883409.09 | 30.47 | G300E | 839600.2 | 6.59
3564 | Story4 | B1 | 50 MPa RC Beam (25 cm x 25 cm) | Beam | 50MPa | Concrete Rectangular | 250 | 250 | 625 | 6812.5 | 0.43 | 1041.67 | G300E | 3453008.52 | 27.09 | G300E | 663858 | 5.21
3565 | Story4 | B10 | 50 MPa RC Beam (25 cm x 25 cm) | Beam | 50MPa | Concrete Rectangular | 250 | 250 | 625 | 4412.5 | 0.28 | 674.69 | G300E | 1542021.67 | 12.1 | G300E | 1222262.5 | 9.59
3566 | Story4 | B100 | 50 MPa RC Beam (25 cm x 25 cm) | Beam | 50MPa | Concrete Rectangular | 250 | 250 | 625 | 4412.5 | 0.28 | 674.69 | G300E | 1634831.25 | 12.83 | G300E | 22982.03 | 0.18
3567 | Story4 | B101 | 50 MPa RC Beam (25 cm x 25 cm) | Beam | 50MPa | Concrete Rectangular | 250 | 250 | 625 | 6812.5 | 0.43 | 1041.67 | G300E | 3039613.64 | 23.85 | G300E | 309349.43 | 2.43
3568 | Story4 | B102 | 50 MPa RC Beam (25 cm x 25 cm) | Beam | 50MPa | Concrete Rectangular | 250 | 250 | 625 | 4412.5 | 0.28 | 674.69 | G300E | 1690302.68 | 13.26 | G300E | 22982.03 | 0.18
3569 | Story4 | B103 | 50 MPa RC Beam (25 cm x 25 cm) | Beam | 50MPa | Concrete Rectangular | 250 | 250 | 625 | 6812.5 | 0.43 | 1041.67 | G300E | 3441551.14 | 27 | G300E | 399667.7 | 3.14
3570 | Story4 | B104 | 50 MPa RC Beam (25 cm x 25 cm) | Beam | 50MPa | Concrete Rectangular | 250 | 250 | 625 | 4412.5 | 0.28 | 674.69 | G300E | 1474720.54 | 11.57 | G300E | 524772.32 | 4.12
3571 | Story4 | B105 | 50 MPa RC Beam (25 cm x 25 cm) | Beam | 50MPa | Concrete Rectangular | 250 | 250 | 625 | 6812.5 | 0.43 | 1041.67 | G300E | 2851340.91 | 22.37 | G300E | 663858 | 5.21
3572 | Story4 | B106 | 50 MPa RC Beam (25 cm x 25 cm) | Beam | 50MPa | Concrete Rectangular | 250 | 250 | 625 | 4412.5 | 0.28 | 674.69 | G300E | 1159857.14 | 9.1 | G300E | 912441.96 | 7.16
3573 | Story4 | B107 | 50 MPa RC Beam (25 cm x 25 cm) | Beam | 50MPa | Concrete Rectangular | 250 | 250 | 625 | 4412.5 | 0.28 | 674.69 | G300E | 1463185 | 11.48 | G300E | 925718.23 | 7.26
3574 | Story4 | B108 | 50 MPa RC Beam (25 cm x 25 cm) | Beam | 50MPa | Concrete Rectangular | 250 | 250 | 625 | 4412.5 | 0.28 | 674.69 | G300E | 1547905 | 12.15 | G300E | 1222262.5 | 9.59
3575 | Story4 | B109 | 50 MPa RC Beam (25 cm x 25 cm) | Beam | 50MPa | Concrete Rectangular | 250 | 250 | 625 | 4412.5 | 0.28 | 674.69 | G300E | 1097451.79 | 8.61 | G300E | 939862.5 | 7.37
3576 | Story4 | B11 | 50 MPa RC Beam (25 cm x 25 cm) | Beam | 50MPa | Concrete Rectangular | 250 | 250 | 625 | 6812.5 | 0.43 | 1041.67 | G300E | 3039613.64 | 23.85 | G300E | 309349.43 | 2.43
3577 | Story4 | B110 | 50 MPa RC Beam (25 cm x 25 cm) | Beam | 50MPa | Concrete Rectangular | 250 | 250 | 625 | 4412.5 | 0.28 | 674.69 | G300E | 1548199.17 | 12.15 | G300E | 1222262.5 | 9.59
3578 | Story4 | B111 | 50 MPa RC Beam (25 cm x 25 cm) | Beam | 50MPa | Concrete Rectangular | 250 | 250 | 625 | 4412.5 | 0.28 | 674.69 | G300E | 1531431.67 | 12.02 | G300E | 925718.23 | 7.26
3579 | Story4 | B112 | 50 MPa RC Beam (25 cm x 25 cm) | Beam | 50MPa | Concrete Rectangular | 250 | 250 | 625 | 4412.5 | 0.28 | 674.69 | G300E | 1159857.14 | 9.1 | G300E | 912441.96 | 7.16
3580 | Story4 | B12 | 50 MPa RC Beam (25 cm x 25 cm) | Beam | 50MPa | Concrete Rectangular | 250 | 250 | 625 | 4412.5 | 0.28 | 674.69 | G300E | 1516429.17 | 11.9 | G300E | 904268.33 | 7.1
3581 | Story4 | B13 | 50 MPa RC Beam (25 cm x 25 cm) | Beam | 50MPa | Concrete Rectangular | 250 | 250 | 625 | 6812.5 | 0.43 | 1041.67 | G300E | 3441551.14 | 27 | G300E | 399667.7 | 3.14
3582 | Story4 | B14 | 50 MPa RC Beam (25 cm x 25 cm) | Beam | 50MPa | Concrete Rectangular | 250 | 250 | 625 | 4412.5 | 0.28 | 674.69 | G300E | 1159857.14 | 9.1 | G300E | 912441.96 | 7.16
3583 | Story4 | B15 | 50 MPa RC Beam (25 cm x 25 cm) | Beam | 50MPa | Concrete Rectangular | 250 | 250 | 625 | 6812.5 | 0.43 | 1041.67 | G300E | 3453008.52 | 27.09 | G300E | 663858 | 5.21
3584 | Story4 | B16 | 50 MPa RC Beam (25 cm x 25 cm) | Beam | 50MPa | Concrete Rectangular | 250 | 250 | 625 | 6812.5 | 0.43 | 1041.67 | G300E | 2272588.07 | 17.83 | G300E | 812855.11 | 6.38
3585 | Story4 | B17 | 50 MPa RC Beam (25 cm x 25 cm) | Beam | 50MPa | Concrete Rectangular | 250 | 250 | 625 | 4412.5 | 0.28 | 674.69 | G300E | 1482284.82 | 11.63 | G300E | 524772.32 | 4.12
3586 | Story4 | B18 | 50 MPa RC Beam (25 cm x 25 cm) | Beam | 50MPa | Concrete Rectangular | 250 | 250 | 625 | 6812.5 | 0.43 | 1041.67 | G300E | 3110835.23 | 24.41 | G300E | 686437.56 | 5.39
3587 | Story4 | B19 | 50 MPa RC Beam (25 cm x 25 cm) | Beam | 50MPa | Concrete Rectangular | 250 | 250 | 625 | 4412.5 | 0.28 | 674.69 | G300E | 1690617.86 | 13.27 | G300E | 45964.07 | 0.36
3588 | Story4 | B2 | 50 MPa RC Beam (25 cm x 25 cm) | Beam | 50MPa | Concrete Rectangular | 250 | 250 | 625 | 4412.5 | 0.28 | 674.69 | G300E | 1159857.14 | 9.1 | G300E | 912441.96 | 7.16
3589 | Story4 | B20 | 50 MPa RC Beam (25 cm x 25 cm) | Beam | 50MPa | Concrete Rectangular | 250 | 250 | 625 | 6812.5 | 0.43 | 1041.67 | G300E | 3278051.14 | 25.72 | G300E | 67738.7 | 0.53
3590 | Story4 | B21 | 50 MPa RC Beam (25 cm x 25 cm) | Beam | 50MPa | Concrete Rectangular | 250 | 250 | 625 | 4412.5 | 0.28 | 674.69 | G300E | 1634831.25 | 12.83 | G300E | 22982.03 | 0.18
3591 | Story4 | B22 | 50 MPa RC Beam (25 cm x 25 cm) | Beam | 50MPa | Concrete Rectangular | 250 | 250 | 625 | 6812.5 | 0.43 | 1041.67 | G300E | 3299417.61 | 25.89 | G300E | 90318.27 | 0.71
3592 | Story4 | B23 | 50 MPa RC Beam (25 cm x 25 cm) | Beam | 50MPa | Concrete Rectangular | 250 | 250 | 625 | 4412.5 | 0.28 | 674.69 | G300E | 1673598.21 | 13.13 | G300E | 45964.07 | 0.36
3593 | Story4 | B24 | 50 MPa RC Beam (25 cm x 25 cm) | Beam | 50MPa | Concrete Rectangular | 250 | 250 | 625 | 6812.5 | 0.43 | 1041.67 | G300E | 3299417.61 | 25.89 | G300E | 90318.27 | 0.71
3594 | Story4 | B25 | 50 MPa RC Beam (25 cm x 25 cm) | Beam | 50MPa | Concrete Rectangular | 250 | 250 | 625 | 4412.5 | 0.28 | 674.69 | G300E | 1634831.25 | 12.83 | G300E | 22982.03 | 0.18
3595 | Story4 | B26 | 50 MPa RC Beam (25 cm x 25 cm) | Beam | 50MPa | Concrete Rectangular | 250 | 250 | 625 | 6812.5 | 0.43 | 1041.67 | G300E | 3278051.14 | 25.72 | G300E | 67738.7 | 0.53
3596 | Story4 | B27 | 50 MPa RC Beam (25 cm x 25 cm) | Beam | 50MPa | Concrete Rectangular | 250 | 250 | 625 | 4412.5 | 0.28 | 674.69 | G300E | 1690617.86 | 13.27 | G300E | 45964.07 | 0.36
3597 | Story4 | B28 | 50 MPa RC Beam (25 cm x 25 cm) | Beam | 50MPa | Concrete Rectangular | 250 | 250 | 625 | 6812.5 | 0.43 | 1041.67 | G300E | 3111144.89 | 24.41 | G300E | 686437.56 | 5.39
3598 | Story4 | B29 | 50 MPa RC Beam (25 cm x 25 cm) | Beam | 50MPa | Concrete Rectangular | 250 | 250 | 625 | 4412.5 | 0.28 | 674.69 | G300E | 1481969.64 | 11.63 | G300E | 524772.32 | 4.12
3599 | Story4 | B3 | 50 MPa RC Beam (25 cm x 25 cm) | Beam | 50MPa | Concrete Rectangular | 250 | 250 | 625 | 6812.5 | 0.43 | 1041.67 | G300E | 3441551.14 | 27 | G300E | 399667.7 | 3.14
3600 | Story4 | B30 | 50 MPa RC Beam (25 cm x 25 cm) | Beam | 50MPa | Concrete Rectangular | 250 | 250 | 625 | 6812.5 | 0.43 | 1041.67 | G300E | 2272588.07 | 17.83 | G300E | 812855.11 | 6.38
3601 | Story4 | B31 | 50 MPa RC Beam (25 cm x 25 cm) | Beam | 50MPa | Concrete Rectangular | 250 | 250 | 625 | 6812.5 | 0.43 | 1041.67 | G300E | 1997920.45 | 15.68 | G300E | 1526309.66 | 11.98
3602 | Story4 | B32 | 50 MPa RC Beam (25 cm x 25 cm) | Beam | 50MPa | Concrete Rectangular | 250 | 250 | 625 | 4412.5 | 0.28 | 674.69 | G300E | 1418303.57 | 11.13 | G300E | 465781.92 | 3.65
3603 | Story4 | B33 | 50 MPa RC Beam (25 cm x 25 cm) | Beam | 50MPa | Concrete Rectangular | 250 | 250 | 625 | 6812.5 | 0.43 | 1041.67 | G300E | 2918227.27 | 22.9 | G300E | 618698.86 | 4.85
3604 | Story4 | B34 | 50 MPa RC Beam (25 cm x 25 cm) | Beam | 50MPa | Concrete Rectangular | 250 | 250 | 625 | 4412.5 | 0.28 | 674.69 | G300E | 1729384.82 | 13.57 | G300E | 68946.1 | 0.54
3605 | Story4 | B35 | 50 MPa RC Beam (25 cm x 25 cm) | Beam | 50MPa | Concrete Rectangular | 250 | 250 | 625 | 6812.5 | 0.43 | 1041.67 | G300E | 3266593.75 | 25.63 | G300E | 170855.18 | 1.34
3606 | Story4 | B36 | 50 MPa RC Beam (25 cm x 25 cm) | Beam | 50MPa | Concrete Rectangular | 250 | 250 | 625 | 4412.5 | 0.28 | 674.69 | G300E | 1658784.82 | 13.02 | G300E | 45964.07 | 0.36
3607 | Story4 | B37 | 50 MPa RC Beam (25 cm x 25 cm) | Beam | 50MPa | Concrete Rectangular | 250 | 250 | 625 | 7200 | 0.45 | 1100.92 | G300E | 3673565.22 | 28.82 | G300E | 439800.26 | 3.45
3608 | Story4 | B38 | 50 MPa RC Beam (25 cm x 25 cm) | Beam | 50MPa | Concrete Rectangular | 250 | 250 | 625 | 4412.5 | 0.28 | 674.69 | G300E | 1593542.86 | 12.5 | G300E | 629726.79 | 4.94
3609 | Story4 | B39 | 50 MPa RC Beam (25 cm x 25 cm) | Beam | 50MPa | Concrete Rectangular | 250 | 250 | 625 | 7200 | 0.45 | 1100.92 | G300E | 3674191.3 | 28.83 | G300E | 439800.26 | 3.45
3610 | Story4 | B4 | 50 MPa RC Beam (25 cm x 25 cm) | Beam | 50MPa | Concrete Rectangular | 250 | 250 | 625 | 4412.5 | 0.28 | 674.69 | G300E | 1447594.17 | 11.36 | G300E | 904268.33 | 7.1
3611 | Story4 | B40 | 50 MPa RC Beam (25 cm x 25 cm) | Beam | 50MPa | Concrete Rectangular | 250 | 250 | 625 | 4412.5 | 0.28 | 674.69 | G300E | 1658784.82 | 13.02 | G300E | 45964.07 | 0.36
3612 | Story4 | B41 | 50 MPa RC Beam (25 cm x 25 cm) | Beam | 50MPa | Concrete Rectangular | 250 | 250 | 625 | 6812.5 | 0.43 | 1041.67 | G300E | 3266903.41 | 25.63 | G300E | 170855.18 | 1.34
3613 | Story4 | B42 | 50 MPa RC Beam (25 cm x 25 cm) | Beam | 50MPa | Concrete Rectangular | 250 | 250 | 625 | 4412.5 | 0.28 | 674.69 | G300E | 1729384.82 | 13.57 | G300E | 68946.1 | 0.54
3614 | Story4 | B43 | 50 MPa RC Beam (25 cm x 25 cm) | Beam | 50MPa | Concrete Rectangular | 250 | 250 | 625 | 6812.5 | 0.43 | 1041.67 | G300E | 2918227.27 | 22.9 | G300E | 618698.86 | 4.85
3615 | Story4 | B44 | 50 MPa RC Beam (25 cm x 25 cm) | Beam | 50MPa | Concrete Rectangular | 250 | 250 | 625 | 4412.5 | 0.28 | 674.69 | G300E | 1418303.57 | 11.13 | G300E | 465781.92 | 3.65
3616 | Story4 | B45 | 50 MPa RC Beam (25 cm x 25 cm) | Beam | 50MPa | Concrete Rectangular | 250 | 250 | 625 | 6812.5 | 0.43 | 1041.67 | G300E | 1997920.45 | 15.68 | G300E | 1525690.34 | 11.97
3617 | Story4 | B46 | 50 MPa RC Beam (25 cm x 25 cm) | Beam | 50MPa | Concrete Rectangular | 250 | 250 | 625 | 6812.5 | 0.43 | 1041.67 | G300E | 3110835.23 | 24.41 | G300E | 646568.18 | 5.07
3618 | Story4 | B47 | 50 MPa RC Beam (25 cm x 25 cm) | Beam | 50MPa | Concrete Rectangular | 250 | 250 | 625 | 4412.5 | 0.28 | 674.69 | G300E | 1745458.93 | 13.7 | G300E | 675690.85 | 5.3
3619 | Story4 | B48 | 50 MPa RC Beam (25 cm x 25 cm) | Beam | 50MPa | Concrete Rectangular | 250 | 250 | 625 | 6812.5 | 0.43 | 1041.67 | G300E | 3291676.14 | 25.83 | G300E | 90318.27 | 0.71
3620 | Story4 | B49 | 50 MPa RC Beam (25 cm x 25 cm) | Beam | 50MPa | Concrete Rectangular | 250 | 250 | 625 | 4412.5 | 0.28 | 674.69 | G300E | 1779183.04 | 13.96 | G300E | 45964.07 | 0.36
3621 | Story4 | B5 | 50 MPa RC Beam (25 cm x 25 cm) | Beam | 50MPa | Concrete Rectangular | 250 | 250 | 625 | 6812.5 | 0.43 | 1041.67 | G300E | 3039613.64 | 23.85 | G300E | 309349.43 | 2.43
3622 | Story4 | B50 | 50 MPa RC Beam (25 cm x 25 cm) | Beam | 50MPa | Concrete Rectangular | 250 | 250 | 625 | 6812.5 | 0.43 | 1041.67 | G300E | 2686602.27 | 21.08 | G300E | 618698.86 | 4.85
3623 | Story4 | B51 | 50 MPa RC Beam (25 cm x 25 cm) | Beam | 50MPa | Concrete Rectangular | 250 | 250 | 625 | 4800 | 0.3 | 733.94 | G300E | 1771840 | 13.9 | G300E | 745920 | 5.85
3624 | Story4 | B55 | 50 MPa RC Beam (25 cm x 25 cm) | Beam | 50MPa | Concrete Rectangular | 250 | 250 | 625 | 4412.5 | 0.28 | 674.69 | G300E | 1635860.83 | 12.84 | G300E | 685702.5 | 5.38
3625 | Story4 | B56 | 50 MPa RC Beam (25 cm x 25 cm) | Beam | 50MPa | Concrete Rectangular | 250 | 250 | 625 | 6812.5 | 0.43 | 1041.67 | G300E | 2682267.05 | 21.05 | G300E | 618698.86 | 4.85
3626 | Story4 | B57 | 50 MPa RC Beam (25 cm x 25 cm) | Beam | 50MPa | Concrete Rectangular | 250 | 250 | 625 | 4412.5 | 0.28 | 674.69 | G300E | 1778237.5 | 13.95 | G300E | 45964.07 | 0.36
3627 | Story4 | B58 | 50 MPa RC Beam (25 cm x 25 cm) | Beam | 50MPa | Concrete Rectangular | 250 | 250 | 625 | 6812.5 | 0.43 | 1041.67 | G300E | 3292295.45 | 25.83 | G300E | 90318.27 | 0.71
3628 | Story4 | B59 | 50 MPa RC Beam (25 cm x 25 cm) | Beam | 50MPa | Concrete Rectangular | 250 | 250 | 625 | 4412.5 | 0.28 | 674.69 | G300E | 1745458.93 | 13.7 | G300E | 675690.85 | 5.3
3629 | Story4 | B6 | 50 MPa RC Beam (25 cm x 25 cm) | Beam | 50MPa | Concrete Rectangular | 250 | 250 | 625 | 4412.5 | 0.28 | 674.69 | G300E | 1542315.83 | 12.1 | G300E | 1222262.5 | 9.59
3630 | Story4 | B60 | 50 MPa RC Beam (25 cm x 25 cm) | Beam | 50MPa | Concrete Rectangular | 250 | 250 | 625 | 6812.5 | 0.43 | 1041.67 | G300E | 3110835.23 | 24.41 | G300E | 645639.2 | 5.07
3631 | Story4 | B61 | 50 MPa RC Beam (25 cm x 25 cm) | Beam | 50MPa | Concrete Rectangular | 250 | 250 | 625 | 6812.5 | 0.43 | 1041.67 | G300E | 2102585.23 | 16.5 | G300E | 1526309.66 | 11.98
3632 | Story4 | B62 | 50 MPa RC Beam (25 cm x 25 cm) | Beam | 50MPa | Concrete Rectangular | 250 | 250 | 625 | 4412.5 | 0.28 | 674.69 | G300E | 1745458.93 | 13.7 | G300E | 675690.85 | 5.3
3633 | Story4 | B63 | 50 MPa RC Beam (25 cm x 25 cm) | Beam | 50MPa | Concrete Rectangular | 250 | 250 | 625 | 6812.5 | 0.43 | 1041.67 | G300E | 2918227.27 | 22.9 | G300E | 618698.86 | 4.85
3634 | Story4 | B64 | 50 MPa RC Beam (25 cm x 25 cm) | Beam | 50MPa | Concrete Rectangular | 250 | 250 | 625 | 4412.5 | 0.28 | 674.69 | G300E | 1779183.04 | 13.96 | G300E | 45964.07 | 0.36
3635 | Story4 | B65 | 50 MPa RC Beam (25 cm x 25 cm) | Beam | 50MPa | Concrete Rectangular | 250 | 250 | 625 | 6812.5 | 0.43 | 1041.67 | G300E | 3266284.09 | 25.63 | G300E | 170855.18 | 1.34
3636 | Story4 | B66 | 50 MPa RC Beam (25 cm x 25 cm) | Beam | 50MPa | Concrete Rectangular | 250 | 250 | 625 | 4800 | 0.3 | 733.94 | G300E | 1771840 | 13.9 | G300E | 745920 | 5.85
3637 | Story4 | B67 | 50 MPa RC Beam (25 cm x 25 cm) | Beam | 50MPa | Concrete Rectangular | 250 | 250 | 625 | 6812.5 | 0.43 | 1041.67 | G300E | 3475855.98 | 27.27 | G300E | 416130.46 | 3.27
3638 | Story4 | B69 | 50 MPa RC Beam (25 cm x 25 cm) | Beam | 50MPa | Concrete Rectangular | 250 | 250 | 625 | 6812.5 | 0.43 | 1041.67 | G300E | 3481779.89 | 27.32 | G300E | 416130.46 | 3.27
3639 | Story4 | B7 | 50 MPa RC Beam (25 cm x 25 cm) | Beam | 50MPa | Concrete Rectangular | 250 | 250 | 625 | 6812.5 | 0.43 | 1041.67 | G300E | 3325738.64 | 26.09 | G300E | 399667.7 | 3.14
3640 | Story4 | B70 | 50 MPa RC Beam (25 cm x 25 cm) | Beam | 50MPa | Concrete Rectangular | 250 | 250 | 625 | 4412.5 | 0.28 | 674.69 | G300E | 1663218.33 | 13.05 | G300E | 587745 | 4.61
3641 | Story4 | B71 | 50 MPa RC Beam (25 cm x 25 cm) | Beam | 50MPa | Concrete Rectangular | 250 | 250 | 625 | 6812.5 | 0.43 | 1041.67 | G300E | 3261019.89 | 25.59 | G300E | 377088.13 | 2.96
3642 | Story4 | B72 | 50 MPa RC Beam (25 cm x 25 cm) | Beam | 50MPa | Concrete Rectangular | 250 | 250 | 625 | 4412.5 | 0.28 | 674.69 | G300E | 1779498.21 | 13.96 | G300E | 45964.07 | 0.36
3643 | Story4 | B73 | 50 MPa RC Beam (25 cm x 25 cm) | Beam | 50MPa | Concrete Rectangular | 250 | 250 | 625 | 6812.5 | 0.43 | 1041.67 | G300E | 2952083.33 | 23.16 | G300E | 608536.5 | 4.77
3644 | Story4 | B74 | 50 MPa RC Beam (25 cm x 25 cm) | Beam | 50MPa | Concrete Rectangular | 250 | 250 | 625 | 4412.5 | 0.28 | 674.69 | G300E | 1739785.71 | 13.65 | G300E | 675690.85 | 5.3
3645 | Story4 | B75 | 50 MPa RC Beam (25 cm x 25 cm) | Beam | 50MPa | Concrete Rectangular | 250 | 250 | 625 | 6812.5 | 0.43 | 1041.67 | G300E | 1954568.18 | 15.34 | G300E | 1493485.8 | 11.72
3646 | Story4 | B76 | 50 MPa RC Beam (25 cm x 25 cm) | Beam | 50MPa | Concrete Rectangular | 250 | 250 | 625 | 6812.5 | 0.43 | 1041.67 | G300E | 2596801.14 | 20.38 | G300E | 812855.11 | 6.38
3647 | Story4 | B77 | 50 MPa RC Beam (25 cm x 25 cm) | Beam | 50MPa | Concrete Rectangular | 250 | 250 | 625 | 4412.5 | 0.28 | 674.69 | G300E | 1418303.57 | 11.13 | G300E | 465781.92 | 3.65
3648 | Story4 | B78 | 50 MPa RC Beam (25 cm x 25 cm) | Beam | 50MPa | Concrete Rectangular | 250 | 250 | 625 | 6812.5 | 0.43 | 1041.67 | G300E | 3110835.23 | 24.41 | G300E | 686437.56 | 5.39
3649 | Story4 | B79 | 50 MPa RC Beam (25 cm x 25 cm) | Beam | 50MPa | Concrete Rectangular | 250 | 250 | 625 | 4412.5 | 0.28 | 674.69 | G300E | 1729384.82 | 13.57 | G300E | 68946.1 | 0.54
3650 | Story4 | B8 | 50 MPa RC Beam (25 cm x 25 cm) | Beam | 50MPa | Concrete Rectangular | 250 | 250 | 625 | 4412.5 | 0.28 | 674.69 | G300E | 1097451.79 | 8.61 | G300E | 939862.5 | 7.37
3651 | Story4 | B80 | 50 MPa RC Beam (25 cm x 25 cm) | Beam | 50MPa | Concrete Rectangular | 250 | 250 | 625 | 6812.5 | 0.43 | 1041.67 | G300E | 3278051.14 | 25.72 | G300E | 67738.7 | 0.53
3652 | Story4 | B81 | 50 MPa RC Beam (25 cm x 25 cm) | Beam | 50MPa | Concrete Rectangular | 250 | 250 | 625 | 4412.5 | 0.28 | 674.69 | G300E | 1658784.82 | 13.02 | G300E | 45964.07 | 0.36
3653 | Story4 | B82 | 50 MPa RC Beam (25 cm x 25 cm) | Beam | 50MPa | Concrete Rectangular | 250 | 250 | 625 | 6812.5 | 0.43 | 1041.67 | G300E | 3299417.61 | 25.89 | G300E | 90318.27 | 0.71
3654 | Story4 | B83 | 50 MPa RC Beam (25 cm x 25 cm) | Beam | 50MPa | Concrete Rectangular | 250 | 250 | 625 | 4412.5 | 0.28 | 674.69 | G300E | 1593542.86 | 12.5 | G300E | 629726.79 | 4.94
3655 | Story4 | B84 | 50 MPa RC Beam (25 cm x 25 cm) | Beam | 50MPa | Concrete Rectangular | 250 | 250 | 625 | 6812.5 | 0.43 | 1041.67 | G300E | 3299417.61 | 25.89 | G300E | 90318.27 | 0.71
3656 | Story4 | B85 | 50 MPa RC Beam (25 cm x 25 cm) | Beam | 50MPa | Concrete Rectangular | 250 | 250 | 625 | 4412.5 | 0.28 | 674.69 | G300E | 1658784.82 | 13.02 | G300E | 45964.07 | 0.36
3657 | Story4 | B86 | 50 MPa RC Beam (25 cm x 25 cm) | Beam | 50MPa | Concrete Rectangular | 250 | 250 | 625 | 6812.5 | 0.43 | 1041.67 | G300E | 3276502.84 | 25.71 | G300E | 67738.7 | 0.53
3658 | Story4 | B87 | 50 MPa RC Beam (25 cm x 25 cm) | Beam | 50MPa | Concrete Rectangular | 250 | 250 | 625 | 4412.5 | 0.28 | 674.69 | G300E | 1730645.54 | 13.58 | G300E | 68946.1 | 0.54
3659 | Story4 | B88 | 50 MPa RC Beam (25 cm x 25 cm) | Beam | 50MPa | Concrete Rectangular | 250 | 250 | 625 | 6812.5 | 0.43 | 1041.67 | G300E | 3108667.61 | 24.39 | G300E | 686437.56 | 5.39
3660 | Story4 | B89 | 50 MPa RC Beam (25 cm x 25 cm) | Beam | 50MPa | Concrete Rectangular | 250 | 250 | 625 | 4412.5 | 0.28 | 674.69 | G300E | 1383188.97 | 10.85 | G300E | 471129.76 | 3.7
3661 | Story4 | B9 | 50 MPa RC Beam (25 cm x 25 cm) | Beam | 50MPa | Concrete Rectangular | 250 | 250 | 625 | 6812.5 | 0.43 | 1041.67 | G300E | 3325738.64 | 26.09 | G300E | 399667.7 | 3.14
3662 | Story4 | B90 | 50 MPa RC Beam (25 cm x 25 cm) | Beam | 50MPa | Concrete Rectangular | 250 | 250 | 625 | 6812.5 | 0.43 | 1041.67 | G300E | 2741905.09 | 21.51 | G300E | 1239328.74 | 9.72
3663 | Story4 | B91 | 50 MPa RC Beam (25 cm x 25 cm) | Beam | 50MPa | Concrete Rectangular | 250 | 250 | 625 | 6812.5 | 0.43 | 1041.67 | G300E | 2851340.91 | 22.37 | G300E | 663858 | 5.21
3664 | Story4 | B92 | 50 MPa RC Beam (25 cm x 25 cm) | Beam | 50MPa | Concrete Rectangular | 250 | 250 | 625 | 4412.5 | 0.28 | 674.69 | G300E | 1482284.82 | 11.63 | G300E | 524772.32 | 4.12
3665 | Story4 | B93 | 50 MPa RC Beam (25 cm x 25 cm) | Beam | 50MPa | Concrete Rectangular | 250 | 250 | 625 | 6812.5 | 0.43 | 1041.67 | G300E | 3441551.14 | 27 | G300E | 399667.7 | 3.14
3666 | Story4 | B94 | 50 MPa RC Beam (25 cm x 25 cm) | Beam | 50MPa | Concrete Rectangular | 250 | 250 | 625 | 4412.5 | 0.28 | 674.69 | G300E | 1690617.86 | 13.27 | G300E | 45964.07 | 0.36
3667 | Story4 | B95 | 50 MPa RC Beam (25 cm x 25 cm) | Beam | 50MPa | Concrete Rectangular | 250 | 250 | 625 | 6812.5 | 0.43 | 1041.67 | G300E | 3039613.64 | 23.85 | G300E | 309349.43 | 2.43
3668 | Story4 | B96 | 50 MPa RC Beam (25 cm x 25 cm) | Beam | 50MPa | Concrete Rectangular | 250 | 250 | 625 | 4412.5 | 0.28 | 674.69 | G300E | 1634831.25 | 12.83 | G300E | 22982.03 | 0.18
3669 | Story4 | B97 | 50 MPa RC Beam (25 cm x 25 cm) | Beam | 50MPa | Concrete Rectangular | 250 | 250 | 625 | 6812.5 | 0.43 | 1041.67 | G300E | 3325738.64 | 26.09 | G300E | 399667.7 | 3.14
3670 | Story4 | B98 | 50 MPa RC Beam (25 cm x 25 cm) | Beam | 50MPa | Concrete Rectangular | 250 | 250 | 625 | 4412.5 | 0.28 | 674.69 | G300E | 1673598.21 | 13.13 | G300E | 45964.07 | 0.36
3671 | Story4 | B99 | 50 MPa RC Beam (25 cm x 25 cm) | Beam | 50MPa | Concrete Rectangular | 250 | 250 | 625 | 6812.5 | 0.43 | 1041.67 | G300E | 3325738.64 | 26.09 | G300E | 399667.7 | 3.14
3672 | Story40 | B1 | 50 MPa RC Beam (42.5 cm x 25 cm) | Beam | 50MPa | Concrete Rectangular | 250 | 425 | 1062.5 | 7000 | 0.74 | 1819.57 | G300E | 2982608.7 | 23.4 | G300E | 2734479.47 | 21.46
3673 | Story40 | B10 | 50 MPa RC Beam (42.5 cm x 25 cm) | Beam | 50MPa | Concrete Rectangular | 250 | 425 | 1062.5 | 4600 | 0.49 | 1195.72 | G300E | 1986337.5 | 15.59 | G300E | 2880956.5 | 22.61
3674 | Story40 | B100 | 50 MPa RC Beam (42.5 cm x 25 cm) | Beam | 50MPa | Concrete Rectangular | 250 | 425 | 1062.5 | 4600 | 0.49 | 1195.72 | G300E | 1841642.86 | 14.45 | G300E | 1521863.51 | 11.94
3675 | Story40 | B101 | 50 MPa RC Beam (42.5 cm x 25 cm) | Beam | 50MPa | Concrete Rectangular | 250 | 425 | 1062.5 | 7000 | 0.74 | 1819.57 | G300E | 3684227.27 | 28.91 | G300E | 2377360.68 | 18.65
3676 | Story40 | B102 | 50 MPa RC Beam (42.5 cm x 25 cm) | Beam | 50MPa | Concrete Rectangular | 250 | 425 | 1062.5 | 4600 | 0.49 | 1195.72 | G300E | 1848214.29 | 14.5 | G300E | 1202492.08 | 9.44
3677 | Story40 | B103 | 50 MPa RC Beam (42.5 cm x 25 cm) | Beam | 50MPa | Concrete Rectangular | 250 | 425 | 1062.5 | 7000 | 0.74 | 1819.57 | G300E | 3276000 | 25.7 | G300E | 2983793.83 | 23.41
3678 | Story40 | B104 | 50 MPa RC Beam (42.5 cm x 25 cm) | Beam | 50MPa | Concrete Rectangular | 250 | 425 | 1062.5 | 4600 | 0.49 | 1195.72 | G300E | 2459685.71 | 19.3 | G300E | 1249459.56 | 9.8
3679 | Story40 | B105 | 50 MPa RC Beam (42.5 cm x 25 cm) | Beam | 50MPa | Concrete Rectangular | 250 | 425 | 1062.5 | 7000 | 0.74 | 1819.57 | G300E | 2876086.96 | 22.57 | G300E | 2734479.47 | 21.46
3680 | Story40 | B106 | 50 MPa RC Beam (42.5 cm x 25 cm) | Beam | 50MPa | Concrete Rectangular | 250 | 425 | 1062.5 | 4600 | 0.49 | 1195.72 | G300E | 2039333.33 | 16 | G300E | 1677454.32 | 13.16
3681 | Story40 | B107 | 50 MPa RC Beam (42.5 cm x 25 cm) | Beam | 50MPa | Concrete Rectangular | 250 | 425 | 1062.5 | 4600 | 0.49 | 1195.72 | G300E | 1725000 | 13.53 | G300E | 2122163.51 | 16.65
3682 | Story40 | B108 | 50 MPa RC Beam (42.5 cm x 25 cm) | Beam | 50MPa | Concrete Rectangular | 250 | 425 | 1062.5 | 4600 | 0.49 | 1195.72 | G300E | 1986337.5 | 15.59 | G300E | 2880956.5 | 22.61
3683 | Story40 | B109 | 50 MPa RC Beam (42.5 cm x 25 cm) | Beam | 50MPa | Concrete Rectangular | 250 | 425 | 1062.5 | 4600 | 0.49 | 1195.72 | G300E | 1610000 | 12.63 | G300E | 2865747.1 | 22.49
3684 | Story40 | B11 | 50 MPa RC Beam (42.5 cm x 25 cm) | Beam | 50MPa | Concrete Rectangular | 250 | 425 | 1062.5 | 7000 | 0.74 | 1819.57 | G300E | 3684545.45 | 28.91 | G300E | 2377364.74 | 18.65
3685 | Story40 | B110 | 50 MPa RC Beam (42.5 cm x 25 cm) | Beam | 50MPa | Concrete Rectangular | 250 | 425 | 1062.5 | 4600 | 0.49 | 1195.72 | G300E | 1986625 | 15.59 | G300E | 2880956.5 | 22.61
3686 | Story40 | B111 | 50 MPa RC Beam (42.5 cm x 25 cm) | Beam | 50MPa | Concrete Rectangular | 250 | 425 | 1062.5 | 4600 | 0.49 | 1195.72 | G300E | 1725000 | 13.53 | G300E | 2122163.51 | 16.65
3687 | Story40 | B112 | 50 MPa RC Beam (42.5 cm x 25 cm) | Beam | 50MPa | Concrete Rectangular | 250 | 425 | 1062.5 | 4600 | 0.49 | 1195.72 | G300E | 2039333.33 | 16 | G300E | 1677454.32 | 13.16
3688 | Story40 | B12 | 50 MPa RC Beam (42.5 cm x 25 cm) | Beam | 50MPa | Concrete Rectangular | 250 | 425 | 1062.5 | 4600 | 0.49 | 1195.72 | G300E | 1725000 | 13.53 | G300E | 2122163.51 | 16.65
3689 | Story40 | B13 | 50 MPa RC Beam (42.5 cm x 25 cm) | Beam | 50MPa | Concrete Rectangular | 250 | 425 | 1062.5 | 7000 | 0.74 | 1819.57 | G300E | 3276318.18 | 25.71 | G300E | 2983793.83 | 23.41
3690 | Story40 | B14 | 50 MPa RC Beam (42.5 cm x 25 cm) | Beam | 50MPa | Concrete Rectangular | 250 | 425 | 1062.5 | 4600 | 0.49 | 1195.72 | G300E | 2039333.33 | 16 | G300E | 1677454.32 | 13.16
3691 | Story40 | B15 | 50 MPa RC Beam (42.5 cm x 25 cm) | Beam | 50MPa | Concrete Rectangular | 250 | 425 | 1062.5 | 7000 | 0.74 | 1819.57 | G300E | 2982608.7 | 23.4 | G300E | 2734479.47 | 21.46
3692 | Story40 | B16 | 50 MPa RC Beam (42.5 cm x 25 cm) | Beam | 50MPa | Concrete Rectangular | 250 | 425 | 1062.5 | 7000 | 0.74 | 1819.57 | G300E | 3824227.27 | 30.01 | G300E | 3417119.05 | 26.81
3693 | Story40 | B17 | 50 MPa RC Beam (42.5 cm x 25 cm) | Beam | 50MPa | Concrete Rectangular | 250 | 425 | 1062.5 | 4600 | 0.49 | 1195.72 | G300E | 2460342.86 | 19.3 | G300E | 1248818.6 | 9.8
3694 | Story40 | B18 | 50 MPa RC Beam (42.5 cm x 25 cm) | Beam | 50MPa | Concrete Rectangular | 250 | 425 | 1062.5 | 7000 | 0.74 | 1819.57 | G300E | 4089272.73 | 32.09 | G300E | 2559326.48 | 20.08
3695 | Story40 | B19 | 50 MPa RC Beam (42.5 cm x 25 cm) | Beam | 50MPa | Concrete Rectangular | 250 | 425 | 1062.5 | 4600 | 0.49 | 1195.72 | G300E | 1848871.43 | 14.51 | G300E | 1202492.08 | 9.44
3696 | Story40 | B2 | 50 MPa RC Beam (42.5 cm x 25 cm) | Beam | 50MPa | Concrete Rectangular | 250 | 425 | 1062.5 | 4600 | 0.49 | 1195.72 | G300E | 2039333.33 | 16 | G300E | 1677454.32 | 13.16
3697 | Story40 | B20 | 50 MPa RC Beam (42.5 cm x 25 cm) | Beam | 50MPa | Concrete Rectangular | 250 | 425 | 1062.5 | 7000 | 0.74 | 1819.57 | G300E | 4487000 | 35.21 | G300E | 1940781.02 | 15.23
3698 | Story40 | B21 | 50 MPa RC Beam (42.5 cm x 25 cm) | Beam | 50MPa | Concrete Rectangular | 250 | 425 | 1062.5 | 4600 | 0.49 | 1195.72 | G300E | 1841314.29 | 14.45 | G300E | 1521863.51 | 11.94
3699 | Story40 | B22 | 50 MPa RC Beam (42.5 cm x 25 cm) | Beam | 50MPa | Concrete Rectangular | 250 | 425 | 1062.5 | 7000 | 0.74 | 1819.57 | G300E | 4407772.73 | 34.59 | G300E | 433859.12 | 3.4
3700 | Story40 | B23 | 50 MPa RC Beam (42.5 cm x 25 cm) | Beam | 50MPa | Concrete Rectangular | 250 | 425 | 1062.5 | 4600 | 0.49 | 1195.72 | G300E | 1681628.57 | 13.19 | G300E | 1202492.08 | 9.44
3701 | Story40 | B24 | 50 MPa RC Beam (42.5 cm x 25 cm) | Beam | 50MPa | Concrete Rectangular | 250 | 425 | 1062.5 | 7000 | 0.74 | 1819.57 | G300E | 4407772.73 | 34.59 | G300E | 433859.12 | 3.4
3702 | Story40 | B25 | 50 MPa RC Beam (42.5 cm x 25 cm) | Beam | 50MPa | Concrete Rectangular | 250 | 425 | 1062.5 | 4600 | 0.49 | 1195.72 | G300E | 1841314.29 | 14.45 | G300E | 1521863.51 | 11.94
3703 | Story40 | B26 | 50 MPa RC Beam (42.5 cm x 25 cm) | Beam | 50MPa | Concrete Rectangular | 250 | 425 | 1062.5 | 7000 | 0.74 | 1819.57 | G300E | 4487000 | 35.21 | G300E | 1940781.02 | 15.23
3704 | Story40 | B27 | 50 MPa RC Beam (42.5 cm x 25 cm) | Beam | 50MPa | Concrete Rectangular | 250 | 425 | 1062.5 | 4600 | 0.49 | 1195.72 | G300E | 1848871.43 | 14.51 | G300E | 1202492.08 | 9.44
3705 | Story40 | B28 | 50 MPa RC Beam (42.5 cm x 25 cm) | Beam | 50MPa | Concrete Rectangular | 250 | 425 | 1062.5 | 7000 | 0.74 | 1819.57 | G300E | 4089272.73 | 32.09 | G300E | 2559326.48 | 20.08
3706 | Story40 | B29 | 50 MPa RC Beam (42.5 cm x 25 cm) | Beam | 50MPa | Concrete Rectangular | 250 | 425 | 1062.5 | 4600 | 0.49 | 1195.72 | G300E | 2460342.86 | 19.3 | G300E | 1248814.41 | 9.8
3707 | Story40 | B3 | 50 MPa RC Beam (42.5 cm x 25 cm) | Beam | 50MPa | Concrete Rectangular | 250 | 425 | 1062.5 | 7000 | 0.74 | 1819.57 | G300E | 3276318.18 | 25.71 | G300E | 2983793.83 | 23.41
3708 | Story40 | B30 | 50 MPa RC Beam (42.5 cm x 25 cm) | Beam | 50MPa | Concrete Rectangular | 250 | 425 | 1062.5 | 7000 | 0.74 | 1819.57 | G300E | 3824227.27 | 30.01 | G300E | 3417119.05 | 26.81
3709 | Story40 | B31 | 50 MPa RC Beam (42.5 cm x 25 cm) | Beam | 50MPa | Concrete Rectangular | 250 | 425 | 1062.5 | 7000 | 0.74 | 1819.57 | G300E | 3252869.57 | 25.52 | G300E | 3765560.9 | 29.55
3710 | Story40 | B32 | 50 MPa RC Beam (42.5 cm x 25 cm) | Beam | 50MPa | Concrete Rectangular | 250 | 425 | 1062.5 | 4600 | 0.49 | 1195.72 | G300E | 2655185.71 | 20.83 | G300E | 806116.08 | 6.33
3711 | Story40 | B33 | 50 MPa RC Beam (42.5 cm x 25 cm) | Beam | 50MPa | Concrete Rectangular | 250 | 425 | 1062.5 | 7000 | 0.74 | 1819.57 | G300E | 3472954.55 | 27.25 | G300E | 3098988.45 | 24.32
3712 | Story40 | B34 | 50 MPa RC Beam (42.5 cm x 25 cm) | Beam | 50MPa | Concrete Rectangular | 250 | 425 | 1062.5 | 4600 | 0.49 | 1195.72 | G300E | 1964857.14 | 15.42 | G300E | 723434.94 | 5.68
3713 | Story40 | B35 | 50 MPa RC Beam (42.5 cm x 25 cm) | Beam | 50MPa | Concrete Rectangular | 250 | 425 | 1062.5 | 7000 | 0.74 | 1819.57 | G300E | 3689636.36 | 28.95 | G300E | 3796417.39 | 29.79
3714 | Story40 | B36 | 50 MPa RC Beam (42.5 cm x 25 cm) | Beam | 50MPa | Concrete Rectangular | 250 | 425 | 1062.5 | 4600 | 0.49 | 1195.72 | G300E | 1843942.86 | 14.47 | G300E | 2479977.79 | 19.46
3715 | Story40 | B37 | 50 MPa RC Beam (42.5 cm x 25 cm) | Beam | 50MPa | Concrete Rectangular | 250 | 425 | 1062.5 | 7200 | 0.76 | 1871.56 | G300E | 5540243.48 | 43.47 | G300E | 3504253.54 | 27.5
3716 | Story40 | B38 | 50 MPa RC Beam (42.5 cm x 25 cm) | Beam | 50MPa | Concrete Rectangular | 250 | 425 | 1062.5 | 4600 | 0.49 | 1195.72 | G300E | 1638257.14 | 12.85 | G300E | 1841234.94 | 14.45
3717 | Story40 | B39 | 50 MPa RC Beam (42.5 cm x 25 cm) | Beam | 50MPa | Concrete Rectangular | 250 | 425 | 1062.5 | 7200 | 0.76 | 1871.56 | G300E | 5543060.87 | 43.49 | G300E | 3504626.06 | 27.5
3718 | Story40 | B4 | 50 MPa RC Beam (42.5 cm x 25 cm) | Beam | 50MPa | Concrete Rectangular | 250 | 425 | 1062.5 | 4600 | 0.49 | 1195.72 | G300E | 1725000 | 13.53 | G300E | 2122163.51 | 16.65
3719 | Story40 | B40 | 50 MPa RC Beam (42.5 cm x 25 cm) | Beam | 50MPa | Concrete Rectangular | 250 | 425 | 1062.5 | 4600 | 0.49 | 1195.72 | G300E | 1843614.29 | 14.47 | G300E | 2479977.79 | 19.46
3720 | Story40 | B41 | 50 MPa RC Beam (42.5 cm x 25 cm) | Beam | 50MPa | Concrete Rectangular | 250 | 425 | 1062.5 | 7000 | 0.74 | 1819.57 | G300E | 3688045.45 | 28.94 | G300E | 3796417.39 | 29.79
3721 | Story40 | B42 | 50 MPa RC Beam (42.5 cm x 25 cm) | Beam | 50MPa | Concrete Rectangular | 250 | 425 | 1062.5 | 4600 | 0.49 | 1195.72 | G300E | 1964528.57 | 15.41 | G300E | 723434.94 | 5.68
3722 | Story40 | B43 | 50 MPa RC Beam (42.5 cm x 25 cm) | Beam | 50MPa | Concrete Rectangular | 250 | 425 | 1062.5 | 7000 | 0.74 | 1819.57 | G300E | 3472954.55 | 27.25 | G300E | 3098988.45 | 24.32
3723 | Story40 | B44 | 50 MPa RC Beam (42.5 cm x 25 cm) | Beam | 50MPa | Concrete Rectangular | 250 | 425 | 1062.5 | 4600 | 0.49 | 1195.72 | G300E | 2654200 | 20.83 | G300E | 806102.11 | 6.32
3724 | Story40 | B45 | 50 MPa RC Beam (42.5 cm x 25 cm) | Beam | 50MPa | Concrete Rectangular | 250 | 425 | 1062.5 | 7000 | 0.74 | 1819.57 | G300E | 3252869.57 | 25.52 | G300E | 3765560.9 | 29.55
3725 | Story40 | B46 | 50 MPa RC Beam (42.5 cm x 25 cm) | Beam | 50MPa | Concrete Rectangular | 250 | 425 | 1062.5 | 7000 | 0.74 | 1819.57 | G300E | 3802909.09 | 29.84 | G300E | 2962755.41 | 23.25
3726 | Story40 | B47 | 50 MPa RC Beam (42.5 cm x 25 cm) | Beam | 50MPa | Concrete Rectangular | 250 | 425 | 1062.5 | 4600 | 0.49 | 1195.72 | G300E | 2665700 | 20.92 | G300E | 2201336 | 17.27
3727 | Story40 | B48 | 50 MPa RC Beam (42.5 cm x 25 cm) | Beam | 50MPa | Concrete Rectangular | 250 | 425 | 1062.5 | 7000 | 0.74 | 1819.57 | G300E | 3474227.27 | 27.26 | G300E | 1322235.57 | 10.37
3728 | Story40 | B49 | 50 MPa RC Beam (42.5 cm x 25 cm) | Beam | 50MPa | Concrete Rectangular | 250 | 425 | 1062.5 | 4600 | 0.49 | 1195.72 | G300E | 2554971.43 | 20.05 | G300E | 2000920.65 | 15.7
3729 | Story40 | B5 | 50 MPa RC Beam (42.5 cm x 25 cm) | Beam | 50MPa | Concrete Rectangular | 250 | 425 | 1062.5 | 7000 | 0.74 | 1819.57 | G300E | 3684545.45 | 28.91 | G300E | 2377368.8 | 18.65
3730 | Story40 | B50 | 50 MPa RC Beam (42.5 cm x 25 cm) | Beam | 50MPa | Concrete Rectangular | 250 | 425 | 1062.5 | 7000 | 0.74 | 1819.57 | G300E | 2997909.09 | 23.52 | G300E | 2512286.8 | 19.71
3731 | Story40 | B51 | 50 MPa RC Beam (42.5 cm x 25 cm) | Beam | 50MPa | Concrete Rectangular | 250 | 425 | 1062.5 | 4800 | 0.51 | 1247.71 | G300E | 3811840 | 29.91 | G300E | 2349625.84 | 18.44
3732 | Story40 | B55 | 50 MPa RC Beam (42.5 cm x 25 cm) | Beam | 50MPa | Concrete Rectangular | 250 | 425 | 1062.5 | 4600 | 0.49 | 1195.72 | G300E | 3652706.67 | 28.66 | G300E | 2255969.95 | 17.7
3733 | Story40 | B56 | 50 MPa RC Beam (42.5 cm x 25 cm) | Beam | 50MPa | Concrete Rectangular | 250 | 425 | 1062.5 | 7000 | 0.74 | 1819.57 | G300E | 2999181.82 | 23.53 | G300E | 2503695.89 | 19.64
3734 | Story40 | B57 | 50 MPa RC Beam (42.5 cm x 25 cm) | Beam | 50MPa | Concrete Rectangular | 250 | 425 | 1062.5 | 4600 | 0.49 | 1195.72 | G300E | 2552342.86 | 20.03 | G300E | 2000920.65 | 15.7
3735 | Story40 | B58 | 50 MPa RC Beam (42.5 cm x 25 cm) | Beam | 50MPa | Concrete Rectangular | 250 | 425 | 1062.5 | 7000 | 0.74 | 1819.57 | G300E | 3474227.27 | 27.26 | G300E | 1322235.57 | 10.37
3736 | Story40 | B59 | 50 MPa RC Beam (42.5 cm x 25 cm) | Beam | 50MPa | Concrete Rectangular | 250 | 425 | 1062.5 | 4600 | 0.49 | 1195.72 | G300E | 2664385.71 | 20.91 | G300E | 2201336 | 17.27
3737 | Story40 | B6 | 50 MPa RC Beam (42.5 cm x 25 cm) | Beam | 50MPa | Concrete Rectangular | 250 | 425 | 1062.5 | 4600 | 0.49 | 1195.72 | G300E | 1986337.5 | 15.59 | G300E | 2880956.5 | 22.61
3738 | Story40 | B60 | 50 MPa RC Beam (42.5 cm x 25 cm) | Beam | 50MPa | Concrete Rectangular | 250 | 425 | 1062.5 | 7000 | 0.74 | 1819.57 | G300E | 3802590.91 | 29.84 | G300E | 2959891.77 | 23.22
3739 | Story40 | B61 | 50 MPa RC Beam (42.5 cm x 25 cm) | Beam | 50MPa | Concrete Rectangular | 250 | 425 | 1062.5 | 7000 | 0.74 | 1819.57 | G300E | 3209956.52 | 25.19 | G300E | 3765560.9 | 29.55
3740 | Story40 | B62 | 50 MPa RC Beam (42.5 cm x 25 cm) | Beam | 50MPa | Concrete Rectangular | 250 | 425 | 1062.5 | 4600 | 0.49 | 1195.72 | G300E | 2665700 | 20.92 | G300E | 2201336 | 17.27
3741 | Story40 | B63 | 50 MPa RC Beam (42.5 cm x 25 cm) | Beam | 50MPa | Concrete Rectangular | 250 | 425 | 1062.5 | 7000 | 0.74 | 1819.57 | G300E | 3472954.55 | 27.25 | G300E | 3098988.45 | 24.32
3742 | Story40 | B64 | 50 MPa RC Beam (42.5 cm x 25 cm) | Beam | 50MPa | Concrete Rectangular | 250 | 425 | 1062.5 | 4600 | 0.49 | 1195.72 | G300E | 2554971.43 | 20.05 | G300E | 2000920.65 | 15.7
3743 | Story40 | B65 | 50 MPa RC Beam (42.5 cm x 25 cm) | Beam | 50MPa | Concrete Rectangular | 250 | 425 | 1062.5 | 7000 | 0.74 | 1819.57 | G300E | 3689636.36 | 28.95 | G300E | 3796417.39 | 29.79
3744 | Story40 | B66 | 50 MPa RC Beam (42.5 cm x 25 cm) | Beam | 50MPa | Concrete Rectangular | 250 | 425 | 1062.5 | 4800 | 0.51 | 1247.71 | G300E | 3811840 | 29.91 | G300E | 2349621.76 | 18.44
3745 | Story40 | B67 | 50 MPa RC Beam (42.5 cm x 25 cm) | Beam | 50MPa | Concrete Rectangular | 250 | 425 | 1062.5 | 7000 | 0.74 | 1819.57 | G300E | 5384521.74 | 42.25 | G300E | 3406905.4 | 26.73
3746 | Story40 | B69 | 50 MPa RC Beam (42.5 cm x 25 cm) | Beam | 50MPa | Concrete Rectangular | 250 | 425 | 1062.5 | 7000 | 0.74 | 1819.57 | G300E | 5385130.43 | 42.25 | G300E | 3407799.2 | 26.74
3747 | Story40 | B7 | 50 MPa RC Beam (42.5 cm x 25 cm) | Beam | 50MPa | Concrete Rectangular | 250 | 425 | 1062.5 | 7000 | 0.74 | 1819.57 | G300E | 4275727.27 | 33.55 | G300E | 858326.48 | 6.73
3748 | Story40 | B70 | 50 MPa RC Beam (42.5 cm x 25 cm) | Beam | 50MPa | Concrete Rectangular | 250 | 425 | 1062.5 | 4600 | 0.49 | 1195.72 | G300E | 3750533.33 | 29.43 | G300E | 2768817.36 | 21.73
3749 | Story40 | B71 | 50 MPa RC Beam (42.5 cm x 25 cm) | Beam | 50MPa | Concrete Rectangular | 250 | 425 | 1062.5 | 7000 | 0.74 | 1819.57 | G300E | 3806409.09 | 29.87 | G300E | 3796417.39 | 29.79
3750 | Story40 | B72 | 50 MPa RC Beam (42.5 cm x 25 cm) | Beam | 50MPa | Concrete Rectangular | 250 | 425 | 1062.5 | 4600 | 0.49 | 1195.72 | G300E | 2436685.71 | 19.12 | G300E | 2000920.65 | 15.7
3751 | Story40 | B73 | 50 MPa RC Beam (42.5 cm x 25 cm) | Beam | 50MPa | Concrete Rectangular | 250 | 425 | 1062.5 | 7000 | 0.74 | 1819.57 | G300E | 3546375 | 27.83 | G300E | 2843609.12 | 22.31
3752 | Story40 | B74 | 50 MPa RC Beam (42.5 cm x 25 cm) | Beam | 50MPa | Concrete Rectangular | 250 | 425 | 1062.5 | 4600 | 0.49 | 1195.72 | G300E | 2658800 | 20.86 | G300E | 2201336 | 17.27
3753 | Story40 | B75 | 50 MPa RC Beam (42.5 cm x 25 cm) | Beam | 50MPa | Concrete Rectangular | 250 | 425 | 1062.5 | 7000 | 0.74 | 1819.57 | G300E | 3207217.39 | 25.17 | G300E | 4362374.74 | 34.23
3754 | Story40 | B76 | 50 MPa RC Beam (42.5 cm x 25 cm) | Beam | 50MPa | Concrete Rectangular | 250 | 425 | 1062.5 | 7000 | 0.74 | 1819.57 | G300E | 3824227.27 | 30.01 | G300E | 3417119.05 | 26.81
3755 | Story40 | B77 | 50 MPa RC Beam (42.5 cm x 25 cm) | Beam | 50MPa | Concrete Rectangular | 250 | 425 | 1062.5 | 4600 | 0.49 | 1195.72 | G300E | 2655185.71 | 20.83 | G300E | 806114.68 | 6.33
3756 | Story40 | B78 | 50 MPa RC Beam (42.5 cm x 25 cm) | Beam | 50MPa | Concrete Rectangular | 250 | 425 | 1062.5 | 7000 | 0.74 | 1819.57 | G300E | 4089272.73 | 32.09 | G300E | 2559326.48 | 20.08
3757 | Story40 | B79 | 50 MPa RC Beam (42.5 cm x 25 cm) | Beam | 50MPa | Concrete Rectangular | 250 | 425 | 1062.5 | 4600 | 0.49 | 1195.72 | G300E | 1964857.14 | 15.42 | G300E | 723434.94 | 5.68
3758 | Story40 | B8 | 50 MPa RC Beam (42.5 cm x 25 cm) | Beam | 50MPa | Concrete Rectangular | 250 | 425 | 1062.5 | 4600 | 0.49 | 1195.72 | G300E | 1610000 | 12.63 | G300E | 2865747.1 | 22.49
3759 | Story40 | B80 | 50 MPa RC Beam (42.5 cm x 25 cm) | Beam | 50MPa | Concrete Rectangular | 250 | 425 | 1062.5 | 7000 | 0.74 | 1819.57 | G300E | 4487000 | 35.21 | G300E | 1940781.02 | 15.23
3760 | Story40 | B81 | 50 MPa RC Beam (42.5 cm x 25 cm) | Beam | 50MPa | Concrete Rectangular | 250 | 425 | 1062.5 | 4600 | 0.49 | 1195.72 | G300E | 1843942.86 | 14.47 | G300E | 2479977.79 | 19.46
3761 | Story40 | B82 | 50 MPa RC Beam (42.5 cm x 25 cm) | Beam | 50MPa | Concrete Rectangular | 250 | 425 | 1062.5 | 7000 | 0.74 | 1819.57 | G300E | 4408090.91 | 34.59 | G300E | 433859.12 | 3.4
3762 | Story40 | B83 | 50 MPa RC Beam (42.5 cm x 25 cm) | Beam | 50MPa | Concrete Rectangular | 250 | 425 | 1062.5 | 4600 | 0.49 | 1195.72 | G300E | 1638585.71 | 12.86 | G300E | 1841234.94 | 14.45
3763 | Story40 | B84 | 50 MPa RC Beam (42.5 cm x 25 cm) | Beam | 50MPa | Concrete Rectangular | 250 | 425 | 1062.5 | 7000 | 0.74 | 1819.57 | G300E | 4407454.55 | 34.58 | G300E | 433859.12 | 3.4
3764 | Story40 | B85 | 50 MPa RC Beam (42.5 cm x 25 cm) | Beam | 50MPa | Concrete Rectangular | 250 | 425 | 1062.5 | 4600 | 0.49 | 1195.72 | G300E | 1843614.29 | 14.47 | G300E | 2479977.79 | 19.46
3765 | Story40 | B86 | 50 MPa RC Beam (42.5 cm x 25 cm) | Beam | 50MPa | Concrete Rectangular | 250 | 425 | 1062.5 | 7000 | 0.74 | 1819.57 | G300E | 4483818.18 | 35.18 | G300E | 1940781.02 | 15.23
3766 | Story40 | B87 | 50 MPa RC Beam (42.5 cm x 25 cm) | Beam | 50MPa | Concrete Rectangular | 250 | 425 | 1062.5 | 4600 | 0.49 | 1195.72 | G300E | 1963214.29 | 15.4 | G300E | 723434.94 | 5.68
3767 | Story40 | B88 | 50 MPa RC Beam (42.5 cm x 25 cm) | Beam | 50MPa | Concrete Rectangular | 250 | 425 | 1062.5 | 7000 | 0.74 | 1819.57 | G300E | 4100409.09 | 32.17 | G300E | 2559326.48 | 20.08
3768 | Story40 | B89 | 50 MPa RC Beam (42.5 cm x 25 cm) | Beam | 50MPa | Concrete Rectangular | 250 | 425 | 1062.5 | 4600 | 0.49 | 1195.72 | G300E | 2692623.53 | 21.13 | G300E | 673110.96 | 5.28
3769 | Story40 | B9 | 50 MPa RC Beam (42.5 cm x 25 cm) | Beam | 50MPa | Concrete Rectangular | 250 | 425 | 1062.5 | 7000 | 0.74 | 1819.57 | G300E | 4275727.27 | 33.55 | G300E | 858326.48 | 6.73
3770 | Story40 | B90 | 50 MPa RC Beam (42.5 cm x 25 cm) | Beam | 50MPa | Concrete Rectangular | 250 | 425 | 1062.5 | 7000 | 0.74 | 1819.57 | G300E | 3694600 | 28.99 | G300E | 3663362.22 | 28.74
3771 | Story40 | B91 | 50 MPa RC Beam (42.5 cm x 25 cm) | Beam | 50MPa | Concrete Rectangular | 250 | 425 | 1062.5 | 7000 | 0.74 | 1819.57 | G300E | 2876086.96 | 22.57 | G300E | 2734479.47 | 21.46
3772 | Story40 | B92 | 50 MPa RC Beam (42.5 cm x 25 cm) | Beam | 50MPa | Concrete Rectangular | 250 | 425 | 1062.5 | 4600 | 0.49 | 1195.72 | G300E | 2460342.86 | 19.3 | G300E | 1248815.8 | 9.8
3773 | Story40 | B93 | 50 MPa RC Beam (42.5 cm x 25 cm) | Beam | 50MPa | Concrete Rectangular | 250 | 425 | 1062.5 | 7000 | 0.74 | 1819.57 | G300E | 3276636.36 | 25.71 | G300E | 2983793.83 | 23.41
3774 | Story40 | B94 | 50 MPa RC Beam (42.5 cm x 25 cm) | Beam | 50MPa | Concrete Rectangular | 250 | 425 | 1062.5 | 4600 | 0.49 | 1195.72 | G300E | 1848871.43 | 14.51 | G300E | 1202492.08 | 9.44
3775 | Story40 | B95 | 50 MPa RC Beam (42.5 cm x 25 cm) | Beam | 50MPa | Concrete Rectangular | 250 | 425 | 1062.5 | 7000 | 0.74 | 1819.57 | G300E | 3684545.45 | 28.91 | G300E | 2377366.09 | 18.65
3776 | Story40 | B96 | 50 MPa RC Beam (42.5 cm x 25 cm) | Beam | 50MPa | Concrete Rectangular | 250 | 425 | 1062.5 | 4600 | 0.49 | 1195.72 | G300E | 1841314.29 | 14.45 | G300E | 1521863.51 | 11.94
3777 | Story40 | B97 | 50 MPa RC Beam (42.5 cm x 25 cm) | Beam | 50MPa | Concrete Rectangular | 250 | 425 | 1062.5 | 7000 | 0.74 | 1819.57 | G300E | 4275409.09 | 33.55 | G300E | 858326.48 | 6.73
3778 | Story40 | B98 | 50 MPa RC Beam (42.5 cm x 25 cm) | Beam | 50MPa | Concrete Rectangular | 250 | 425 | 1062.5 | 4600 | 0.49 | 1195.72 | G300E | 1681628.57 | 13.19 | G300E | 1202492.08 | 9.44
3779 | Story40 | B99 | 50 MPa RC Beam (42.5 cm x 25 cm) | Beam | 50MPa | Concrete Rectangular | 250 | 425 | 1062.5 | 7000 | 0.74 | 1819.57 | G300E | 4275090.91 | 33.54 | G300E | 858326.48 | 6.73
3780 | Story41 | B1 | 50 MPa RC Beam (42.5 cm x 25 cm) | Beam | 50MPa | Concrete Rectangular | 250 | 425 | 1062.5 | 7000 | 0.74 | 1819.57 | G300E | 3868454.55 | 30.35 | G300E | 3286346.32 | 25.79
3781 | Story41 | B10 | 50 MPa RC Beam (42.5 cm x 25 cm) | Beam | 50MPa | Concrete Rectangular | 250 | 425 | 1062.5 | 4600 | 0.49 | 1195.72 | G300E | 1610000 | 12.63 | G300E | 2878206.36 | 22.58
3782 | Story41 | B100 | 50 MPa RC Beam (42.5 cm x 25 cm) | Beam | 50MPa | Concrete Rectangular | 250 | 425 | 1062.5 | 4600 | 0.49 | 1195.72 | G300E | 1868257.14 | 14.66 | G300E | 1202492.08 | 9.44
3783 | Story41 | B101 | 50 MPa RC Beam (42.5 cm x 25 cm) | Beam | 50MPa | Concrete Rectangular | 250 | 425 | 1062.5 | 7000 | 0.74 | 1819.57 | G300E | 3936227.27 | 30.89 | G300E | 1523533.45 | 11.95
3784 | Story41 | B102 | 50 MPa RC Beam (42.5 cm x 25 cm) | Beam | 50MPa | Concrete Rectangular | 250 | 425 | 1062.5 | 4600 | 0.49 | 1195.72 | G300E | 1987200 | 15.59 | G300E | 1841234.94 | 14.45
3785 | Story41 | B103 | 50 MPa RC Beam (42.5 cm x 25 cm) | Beam | 50MPa | Concrete Rectangular | 250 | 425 | 1062.5 | 7000 | 0.74 | 1819.57 | G300E | 4415090.91 | 34.64 | G300E | 3808862.35 | 29.89
3786 | Story41 | B104 | 50 MPa RC Beam (42.5 cm x 25 cm) | Beam | 50MPa | Concrete Rectangular | 250 | 425 | 1062.5 | 4600 | 0.49 | 1195.72 | G300E | 2492214.29 | 19.55 | G300E | 1442162.43 | 11.32
3787 | Story41 | B105 | 50 MPa RC Beam (42.5 cm x 25 cm) | Beam | 50MPa | Concrete Rectangular | 250 | 425 | 1062.5 | 7000 | 0.74 | 1819.57 | G300E | 3871000 | 30.37 | G300E | 3286346.32 | 25.79
3788 | Story41 | B106 | 50 MPa RC Beam (42.5 cm x 25 cm) | Beam | 50MPa | Concrete Rectangular | 250 | 425 | 1062.5 | 4600 | 0.49 | 1195.72 | G300E | 1610000 | 12.63 | G300E | 2620934.94 | 20.56
3789 | Story41 | B107 | 50 MPa RC Beam (42.5 cm x 25 cm) | Beam | 50MPa | Concrete Rectangular | 250 | 425 | 1062.5 | 4600 | 0.49 | 1195.72 | G300E | 1610000 | 12.63 | G300E | 2796392.08 | 21.94
3790 | Story41 | B108 | 50 MPa RC Beam (42.5 cm x 25 cm) | Beam | 50MPa | Concrete Rectangular | 250 | 425 | 1062.5 | 4600 | 0.49 | 1195.72 | G300E | 1610000 | 12.63 | G300E | 2878206.36 | 22.58
3791 | Story41 | B109 | 50 MPa RC Beam (42.5 cm x 25 cm) | Beam | 50MPa | Concrete Rectangular | 250 | 425 | 1062.5 | 4600 | 0.49 | 1195.72 | G300E | 2300000 | 18.05 | G300E | 3005771.43 | 23.58
3792 | Story41 | B11 | 50 MPa RC Beam (42.5 cm x 25 cm) | Beam | 50MPa | Concrete Rectangular | 250 | 425 | 1062.5 | 7000 | 0.74 | 1819.57 | G300E | 3936863.64 | 30.89 | G300E | 1523552.39 | 11.95
3793 | Story41 | B110 | 50 MPa RC Beam (42.5 cm x 25 cm) | Beam | 50MPa | Concrete Rectangular | 250 | 425 | 1062.5 | 4600 | 0.49 | 1195.72 | G300E | 1610000 | 12.63 | G300E | 2878206.36 | 22.58
3794 | Story41 | B111 | 50 MPa RC Beam (42.5 cm x 25 cm) | Beam | 50MPa | Concrete Rectangular | 250 | 425 | 1062.5 | 4600 | 0.49 | 1195.72 | G300E | 1610000 | 12.63 | G300E | 2796392.08 | 21.94
3795 | Story41 | B112 | 50 MPa RC Beam (42.5 cm x 25 cm) | Beam | 50MPa | Concrete Rectangular | 250 | 425 | 1062.5 | 4600 | 0.49 | 1195.72 | G300E | 1610000 | 12.63 | G300E | 2620934.94 | 20.56
3796 | Story41 | B12 | 50 MPa RC Beam (42.5 cm x 25 cm) | Beam | 50MPa | Concrete Rectangular | 250 | 425 | 1062.5 | 4600 | 0.49 | 1195.72 | G300E | 1610000 | 12.63 | G300E | 2796392.08 | 21.94
3797 | Story41 | B13 | 50 MPa RC Beam (42.5 cm x 25 cm) | Beam | 50MPa | Concrete Rectangular | 250 | 425 | 1062.5 | 7000 | 0.74 | 1819.57 | G300E | 4415090.91 | 34.64 | G300E | 3808874.52 | 29.89
3798 | Story41 | B14 | 50 MPa RC Beam (42.5 cm x 25 cm) | Beam | 50MPa | Concrete Rectangular | 250 | 425 | 1062.5 | 4600 | 0.49 | 1195.72 | G300E | 1610000 | 12.63 | G300E | 2620934.94 | 20.56
3799 | Story41 | B15 | 50 MPa RC Beam (42.5 cm x 25 cm) | Beam | 50MPa | Concrete Rectangular | 250 | 425 | 1062.5 | 7000 | 0.74 | 1819.57 | G300E | 3868454.55 | 30.35 | G300E | 3286346.32 | 25.79
3800 | Story41 | B16 | 50 MPa RC Beam (42.5 cm x 25 cm) | Beam | 50MPa | Concrete Rectangular | 250 | 425 | 1062.5 | 7000 | 0.74 | 1819.57 | G300E | 3695681.82 | 29 | G300E | 2963709.95 | 23.25
3801 | Story41 | B17 | 50 MPa RC Beam (42.5 cm x 25 cm) | Beam | 50MPa | Concrete Rectangular | 250 | 425 | 1062.5 | 4600 | 0.49 | 1195.72 | G300E | 2607871.43 | 20.46 | G300E | 1440750.64 | 11.3
3802 | Story41 | B18 | 50 MPa RC Beam (42.5 cm x 25 cm) | Beam | 50MPa | Concrete Rectangular | 250 | 425 | 1062.5 | 7000 | 0.74 | 1819.57 | G300E | 4020227.27 | 31.54 | G300E | 2598768.22 | 20.39
3803 | Story41 | B19 | 50 MPa RC Beam (42.5 cm x 25 cm) | Beam | 50MPa | Concrete Rectangular | 250 | 425 | 1062.5 | 4600 | 0.49 | 1195.72 | G300E | 1987857.14 | 15.6 | G300E | 1841234.94 | 14.45
3804 | Story41 | B2 | 50 MPa RC Beam (42.5 cm x 25 cm) | Beam | 50MPa | Concrete Rectangular | 250 | 425 | 1062.5 | 4600 | 0.49 | 1195.72 | G300E | 1610000 | 12.63 | G300E | 2620934.94 | 20.56
3805 | Story41 | B20 | 50 MPa RC Beam (42.5 cm x 25 cm) | Beam | 50MPa | Concrete Rectangular | 250 | 425 | 1062.5 | 7000 | 0.74 | 1819.57 | G300E | 4415727.27 | 34.65 | G300E | 1940781.02 | 15.23
3806 | Story41 | B21 | 50 MPa RC Beam (42.5 cm x 25 cm) | Beam | 50MPa | Concrete Rectangular | 250 | 425 | 1062.5 | 4600 | 0.49 | 1195.72 | G300E | 1868257.14 | 14.66 | G300E | 1202492.08 | 9.44
3807 | Story41 | B22 | 50 MPa RC Beam (42.5 cm x 25 cm) | Beam | 50MPa | Concrete Rectangular | 250 | 425 | 1062.5 | 7000 | 0.74 | 1819.57 | G300E | 4423045.45 | 34.7 | G300E | 433859.12 | 3.4
3808 | Story41 | B23 | 50 MPa RC Beam (42.5 cm x 25 cm) | Beam | 50MPa | Concrete Rectangular | 250 | 425 | 1062.5 | 4600 | 0.49 | 1195.72 | G300E | 1671771.43 | 13.12 | G300E | 1202492.08 | 9.44
3809 | Story41 | B24 | 50 MPa RC Beam (42.5 cm x 25 cm) | Beam | 50MPa | Concrete Rectangular | 250 | 425 | 1062.5 | 7000 | 0.74 | 1819.57 | G300E | 4423045.45 | 34.7 | G300E | 433859.12 | 3.4
3810 | Story41 | B25 | 50 MPa RC Beam (42.5 cm x 25 cm) | Beam | 50MPa | Concrete Rectangular | 250 | 425 | 1062.5 | 4600 | 0.49 | 1195.72 | G300E | 1868257.14 | 14.66 | G300E | 1202492.08 | 9.44
3811 | Story41 | B26 | 50 MPa RC Beam (42.5 cm x 25 cm) | Beam | 50MPa | Concrete Rectangular | 250 | 425 | 1062.5 | 7000 | 0.74 | 1819.57 | G300E | 4415409.09 | 34.64 | G300E | 1940781.02 | 15.23
3812 | Story41 | B27 | 50 MPa RC Beam (42.5 cm x 25 cm) | Beam | 50MPa | Concrete Rectangular | 250 | 425 | 1062.5 | 4600 | 0.49 | 1195.72 | G300E | 1987857.14 | 15.6 | G300E | 1841234.94 | 14.45
3813 | Story41 | B28 | 50 MPa RC Beam (42.5 cm x 25 cm) | Beam | 50MPa | Concrete Rectangular | 250 | 425 | 1062.5 | 7000 | 0.74 | 1819.57 | G300E | 4020227.27 | 31.54 | G300E | 2598768.22 | 20.39
3814 | Story41 | B29 | 50 MPa RC Beam (42.5 cm x 25 cm) | Beam | 50MPa | Concrete Rectangular | 250 | 425 | 1062.5 | 4600 | 0.49 | 1195.72 | G300E | 2607542.86 | 20.46 | G300E | 1440736.68 | 11.3
3815 | Story41 | B3 | 50 MPa RC Beam (42.5 cm x 25 cm) | Beam | 50MPa | Concrete Rectangular | 250 | 425 | 1062.5 | 7000 | 0.74 | 1819.57 | G300E | 4414772.73 | 34.64 | G300E | 3808871.82 | 29.89
3816 | Story41 | B30 | 50 MPa RC Beam (42.5 cm x 25 cm) | Beam | 50MPa | Concrete Rectangular | 250 | 425 | 1062.5 | 7000 | 0.74 | 1819.57 | G300E | 3695681.82 | 29 | G300E | 2963709.95 | 23.25
3817 | Story41 | B31 | 50 MPa RC Beam (42.5 cm x 25 cm) | Beam | 50MPa | Concrete Rectangular | 250 | 425 | 1062.5 | 7000 | 0.74 | 1819.57 | G300E | 3743090.91 | 29.37 | G300E | 3098300.86 | 24.31
3818 | Story41 | B32 | 50 MPa RC Beam (42.5 cm x 25 cm) | Beam | 50MPa | Concrete Rectangular | 250 | 425 | 1062.5 | 4600 | 0.49 | 1195.72 | G300E | 2808628.57 | 22.04 | G300E | 359908.52 | 2.82
3819 | Story41 | B33 | 50 MPa RC Beam (42.5 cm x 25 cm) | Beam | 50MPa | Concrete Rectangular | 250 | 425 | 1062.5 | 7000 | 0.74 | 1819.57 | G300E | 3849363.64 | 30.2 | G300E | 2559326.48 | 20.08
3820 | Story41 | B34 | 50 MPa RC Beam (42.5 cm x 25 cm) | Beam | 50MPa | Concrete Rectangular | 250 | 425 | 1062.5 | 4600 | 0.49 | 1195.72 | G300E | 1969457.14 | 15.45 | G300E | 1362177.79 | 10.69
3821 | Story41 | B35 | 50 MPa RC Beam (42.5 cm x 25 cm) | Beam | 50MPa | Concrete Rectangular | 250 | 425 | 1062.5 | 7000 | 0.74 | 1819.57 | G300E | 3719863.64 | 29.19 | G300E | 3796417.39 | 29.79
3822 | Story41 | B36 | 50 MPa RC Beam (42.5 cm x 25 cm) | Beam | 50MPa | Concrete Rectangular | 250 | 425 | 1062.5 | 4600 | 0.49 | 1195.72 | G300E | 1842300 | 14.46 | G300E | 2479977.79 | 19.46
3823 | Story41 | B37 | 50 MPa RC Beam (42.5 cm x 25 cm) | Beam | 50MPa | Concrete Rectangular | 250 | 425 | 1062.5 | 7200 | 0.76 | 1871.56 | G300E | 5699269.57 | 44.72 | G300E | 3524725.33 | 27.66
3824 | Story41 | B38 | 50 MPa RC Beam (42.5 cm x 25 cm) | Beam | 50MPa | Concrete Rectangular | 250 | 425 | 1062.5 | 4600 | 0.49 | 1195.72 | G300E | 1634971.43 | 12.83 | G300E | 1841234.94 | 14.45
3825 | Story41 | B39 | 50 MPa RC Beam (42.5 cm x 25 cm) | Beam | 50MPa | Concrete Rectangular | 250 | 425 | 1062.5 | 7200 | 0.76 | 1871.56 | G300E | 5702400 | 44.74 | G300E | 3525097.85 | 27.66
3826 | Story41 | B4 | 50 MPa RC Beam (42.5 cm x 25 cm) | Beam | 50MPa | Concrete Rectangular | 250 | 425 | 1062.5 | 4600 | 0.49 | 1195.72 | G300E | 1610000 | 12.63 | G300E | 2796392.08 | 21.94
3827 | Story41 | B40 | 50 MPa RC Beam (42.5 cm x 25 cm) | Beam | 50MPa | Concrete Rectangular | 250 | 425 | 1062.5 | 4600 | 0.49 | 1195.72 | G300E | 1842300 | 14.46 | G300E | 2479977.79 | 19.46
3828 | Story41 | B41 | 50 MPa RC Beam (42.5 cm x 25 cm) | Beam | 50MPa | Concrete Rectangular | 250 | 425 | 1062.5 | 7000 | 0.74 | 1819.57 | G300E | 3718909.09 | 29.18 | G300E | 3796417.39 | 29.79
3829 | Story41 | B42 | 50 MPa RC Beam (42.5 cm x 25 cm) | Beam | 50MPa | Concrete Rectangular | 250 | 425 | 1062.5 | 4600 | 0.49 | 1195.72 | G300E | 1969457.14 | 15.45 | G300E | 1362177.79 | 10.69
3830 | Story41 | B43 | 50 MPa RC Beam (42.5 cm x 25 cm) | Beam | 50MPa | Concrete Rectangular | 250 | 425 | 1062.5 | 7000 | 0.74 | 1819.57 | G300E | 3850000 | 30.21 | G300E | 2559326.48 | 20.08
3831 | Story41 | B44 | 50 MPa RC Beam (42.5 cm x 25 cm) | Beam | 50MPa | Concrete Rectangular | 250 | 425 | 1062.5 | 4600 | 0.49 | 1195.72 | G300E | 2808628.57 | 22.04 | G300E | 359872.21 | 2.82
3832 | Story41 | B45 | 50 MPa RC Beam (42.5 cm x 25 cm) | Beam | 50MPa | Concrete Rectangular | 250 | 425 | 1062.5 | 7000 | 0.74 | 1819.57 | G300E | 3743090.91 | 29.37 | G300E | 3098300.86 | 24.31
3833 | Story41 | B46 | 50 MPa RC Beam (42.5 cm x 25 cm) | Beam | 50MPa | Concrete Rectangular | 250 | 425 | 1062.5 | 7000 | 0.74 | 1819.57 | G300E | 3340909.09 | 26.21 | G300E | 4178338.02 | 32.78
3834 | Story41 | B47 | 50 MPa RC Beam (42.5 cm x 25 cm) | Beam | 50MPa | Concrete Rectangular | 250 | 425 | 1062.5 | 4600 | 0.49 | 1195.72 | G300E | 2589142.86 | 20.32 | G300E | 782815.27 | 6.14
3835 | Story41 | B48 | 50 MPa RC Beam (42.5 cm x 25 cm) | Beam | 50MPa | Concrete Rectangular | 250 | 425 | 1062.5 | 7000 | 0.74 | 1819.57 | G300E | 3260727.27 | 25.58 | G300E | 2401559.52 | 18.84
3836 | Story41 | B49 | 50 MPa RC Beam (42.5 cm x 25 cm) | Beam | 50MPa | Concrete Rectangular | 250 | 425 | 1062.5 | 4600 | 0.49 | 1195.72 | G300E | 2568114.29 | 20.15 | G300E | 723434.94 | 5.68
3837 | Story41 | B5 | 50 MPa RC Beam (42.5 cm x 25 cm) | Beam | 50MPa | Concrete Rectangular | 250 | 425 | 1062.5 | 7000 | 0.74 | 1819.57 | G300E | 3936863.64 | 30.89 | G300E | 1523560.5 | 11.95
3838 | Story41 | B50 | 50 MPa RC Beam (42.5 cm x 25 cm) | Beam | 50MPa | Concrete Rectangular | 250 | 425 | 1062.5 | 7000 | 0.74 | 1819.57 | G300E | 2761181.82 | 21.67 | G300E | 2521832.25 | 19.79
3839 | Story41 | B51 | 50 MPa RC Beam (42.5 cm x 25 cm) | Beam | 50MPa | Concrete Rectangular | 250 | 425 | 1062.5 | 4800 | 0.51 | 1247.71 | G300E | 3957120 | 31.05 | G300E | 2370110.32 | 18.6
3840 | Story41 | B55 | 50 MPa RC Beam (42.5 cm x 25 cm) | Beam | 50MPa | Concrete Rectangular | 250 | 425 | 1062.5 | 4600 | 0.49 | 1195.72 | G300E | 3791013.33 | 29.75 | G300E | 2274432.89 | 17.85
3841 | Story41 | B56 | 50 MPa RC Beam (42.5 cm x 25 cm) | Beam | 50MPa | Concrete Rectangular | 250 | 425 | 1062.5 | 7000 | 0.74 | 1819.57 | G300E | 2762454.55 | 21.68 | G300E | 2512286.8 | 19.71
3842 | Story41 | B57 | 50 MPa RC Beam (42.5 cm x 25 cm) | Beam | 50MPa | Concrete Rectangular | 250 | 425 | 1062.5 | 4600 | 0.49 | 1195.72 | G300E | 2565814.29 | 20.13 | G300E | 723434.94 | 5.68
3843 | Story41 | B58 | 50 MPa RC Beam (42.5 cm x 25 cm) | Beam | 50MPa | Concrete Rectangular | 250 | 425 | 1062.5 | 7000 | 0.74 | 1819.57 | G300E | 3260727.27 | 25.58 | G300E | 2401559.52 | 18.84
3844 | Story41 | B59 | 50 MPa RC Beam (42.5 cm x 25 cm) | Beam | 50MPa | Concrete Rectangular | 250 | 425 | 1062.5 | 4600 | 0.49 | 1195.72 | G300E | 2587500 | 20.3 | G300E | 782735.67 | 6.14
3845 | Story41 | B6 | 50 MPa RC Beam (42.5 cm x 25 cm) | Beam | 50MPa | Concrete Rectangular | 250 | 425 | 1062.5 | 4600 | 0.49 | 1195.72 | G300E | 1610000 | 12.63 | G300E | 2878206.36 | 22.58
3846 | Story41 | B60 | 50 MPa RC Beam (42.5 cm x 25 cm) | Beam | 50MPa | Concrete Rectangular | 250 | 425 | 1062.5 | 7000 | 0.74 | 1819.57 | G300E | 3229545.45 | 25.34 | G300E | 4177065.3 | 32.77
3847 | Story41 | B61 | 50 MPa RC Beam (42.5 cm x 25 cm) | Beam | 50MPa | Concrete Rectangular | 250 | 425 | 1062.5 | 7000 | 0.74 | 1819.57 | G300E | 3743090.91 | 29.37 | G300E | 3098300.86 | 24.31
3848 | Story41 | B62 | 50 MPa RC Beam (42.5 cm x 25 cm) | Beam | 50MPa | Concrete Rectangular | 250 | 425 | 1062.5 | 4600 | 0.49 | 1195.72 | G300E | 2589142.86 | 20.32 | G300E | 782819.46 | 6.14
3849 | Story41 | B63 | 50 MPa RC Beam (42.5 cm x 25 cm) | Beam | 50MPa | Concrete Rectangular | 250 | 425 | 1062.5 | 7000 | 0.74 | 1819.57 | G300E | 3849363.64 | 30.2 | G300E | 2559326.48 | 20.08
3850 | Story41 | B64 | 50 MPa RC Beam (42.5 cm x 25 cm) | Beam | 50MPa | Concrete Rectangular | 250 | 425 | 1062.5 | 4600 | 0.49 | 1195.72 | G300E | 2568114.29 | 20.15 | G300E | 723434.94 | 5.68
3851 | Story41 | B65 | 50 MPa RC Beam (42.5 cm x 25 cm) | Beam | 50MPa | Concrete Rectangular | 250 | 425 | 1062.5 | 7000 | 0.74 | 1819.57 | G300E | 3719545.45 | 29.18 | G300E | 3796417.39 | 29.79
3852 | Story41 | B66 | 50 MPa RC Beam (42.5 cm x 25 cm) | Beam | 50MPa | Concrete Rectangular | 250 | 425 | 1062.5 | 4800 | 0.51 | 1247.71 | G300E | 3957120 | 31.05 | G300E | 2370106.24 | 18.6
3853 | Story41 | B67 | 50 MPa RC Beam (42.5 cm x 25 cm) | Beam | 50MPa | Concrete Rectangular | 250 | 425 | 1062.5 | 7000 | 0.74 | 1819.57 | G300E | 5539130.43 | 43.46 | G300E | 3426808.53 | 26.89
3854 | Story41 | B69 | 50 MPa RC Beam (42.5 cm x 25 cm) | Beam | 50MPa | Concrete Rectangular | 250 | 425 | 1062.5 | 7000 | 0.74 | 1819.57 | G300E | 5540347.83 | 43.47 | G300E | 3427681.63 | 26.89
3855 | Story41 | B7 | 50 MPa RC Beam (42.5 cm x 25 cm) | Beam | 50MPa | Concrete Rectangular | 250 | 425 | 1062.5 | 7000 | 0.74 | 1819.57 | G300E | 4171681.82 | 32.73 | G300E | 1440301.07 | 11.3
3856 | Story41 | B70 | 50 MPa RC Beam (42.5 cm x 25 cm) | Beam | 50MPa | Concrete Rectangular | 250 | 425 | 1062.5 | 4600 | 0.49 | 1195.72 | G300E | 3898346.67 | 30.59 | G300E | 2785311.81 | 21.85
3857 | Story41 | B71 | 50 MPa RC Beam (42.5 cm x 25 cm) | Beam | 50MPa | Concrete Rectangular | 250 | 425 | 1062.5 | 7000 | 0.74 | 1819.57 | G300E | 3838545.45 | 30.12 | G300E | 3796417.39 | 29.79
3858 | Story41 | B72 | 50 MPa RC Beam (42.5 cm x 25 cm) | Beam | 50MPa | Concrete Rectangular | 250 | 425 | 1062.5 | 4600 | 0.49 | 1195.72 | G300E | 2448514.29 | 19.21 | G300E | 1202492.08 | 9.44
3859 | Story41 | B73 | 50 MPa RC Beam (42.5 cm x 25 cm) | Beam | 50MPa | Concrete Rectangular | 250 | 425 | 1062.5 | 7000 | 0.74 | 1819.57 | G300E | 3823750 | 30 | G300E | 2454514.05 | 19.26
3860 | Story41 | B74 | 50 MPa RC Beam (42.5 cm x 25 cm) | Beam | 50MPa | Concrete Rectangular | 250 | 425 | 1062.5 | 4600 | 0.49 | 1195.72 | G300E | 2585528.57 | 20.29 | G300E | 783590.29 | 6.15
3861 | Story41 | B75 | 50 MPa RC Beam (42.5 cm x 25 cm) | Beam | 50MPa | Concrete Rectangular | 250 | 425 | 1062.5 | 7000 | 0.74 | 1819.57 | G300E | 3709363.64 | 29.11 | G300E | 3126288.06 | 24.53
3862 | Story41 | B76 | 50 MPa RC Beam (42.5 cm x 25 cm) | Beam | 50MPa | Concrete Rectangular | 250 | 425 | 1062.5 | 7000 | 0.74 | 1819.57 | G300E | 3695681.82 | 29 | G300E | 2963709.95 | 23.25
3863 | Story41 | B77 | 50 MPa RC Beam (42.5 cm x 25 cm) | Beam | 50MPa | Concrete Rectangular | 250 | 425 | 1062.5 | 4600 | 0.49 | 1195.72 | G300E | 2808628.57 | 22.04 | G300E | 359909.91 | 2.82
3864 | Story41 | B78 | 50 MPa RC Beam (42.5 cm x 25 cm) | Beam | 50MPa | Concrete Rectangular | 250 | 425 | 1062.5 | 7000 | 0.74 | 1819.57 | G300E | 4020227.27 | 31.54 | G300E | 2598768.22 | 20.39
3865 | Story41 | B79 | 50 MPa RC Beam (42.5 cm x 25 cm) | Beam | 50MPa | Concrete Rectangular | 250 | 425 | 1062.5 | 4600 | 0.49 | 1195.72 | G300E | 1969457.14 | 15.45 | G300E | 1362177.79 | 10.69
3866 | Story41 | B8 | 50 MPa RC Beam (42.5 cm x 25 cm) | Beam | 50MPa | Concrete Rectangular | 250 | 425 | 1062.5 | 4600 | 0.49 | 1195.72 | G300E | 2300000 | 18.05 | G300E | 3005771.43 | 23.58
3867 | Story41 | B80 | 50 MPa RC Beam (42.5 cm x 25 cm) | Beam | 50MPa | Concrete Rectangular | 250 | 425 | 1062.5 | 7000 | 0.74 | 1819.57 | G300E | 4415409.09 | 34.64 | G300E | 1940781.02 | 15.23
3868 | Story41 | B81 | 50 MPa RC Beam (42.5 cm x 25 cm) | Beam | 50MPa | Concrete Rectangular | 250 | 425 | 1062.5 | 4600 | 0.49 | 1195.72 | G300E | 1842957.14 | 14.46 | G300E | 2479977.79 | 19.46
3869 | Story41 | B82 | 50 MPa RC Beam (42.5 cm x 25 cm) | Beam | 50MPa | Concrete Rectangular | 250 | 425 | 1062.5 | 7000 | 0.74 | 1819.57 | G300E | 4422409.09 | 34.7 | G300E | 433859.12 | 3.4
3870 | Story41 | B83 | 50 MPa RC Beam (42.5 cm x 25 cm) | Beam | 50MPa | Concrete Rectangular | 250 | 425 | 1062.5 | 4600 | 0.49 | 1195.72 | G300E | 1634971.43 | 12.83 | G300E | 1841234.94 | 14.45
3871 | Story41 | B84 | 50 MPa RC Beam (42.5 cm x 25 cm) | Beam | 50MPa | Concrete Rectangular | 250 | 425 | 1062.5 | 7000 | 0.74 | 1819.57 | G300E | 4420818.18 | 34.69 | G300E | 433859.12 | 3.4
3872 | Story41 | B85 | 50 MPa RC Beam (42.5 cm x 25 cm) | Beam | 50MPa | Concrete Rectangular | 250 | 425 | 1062.5 | 4600 | 0.49 | 1195.72 | G300E | 1842300 | 14.46 | G300E | 2479977.79 | 19.46
3873 | Story41 | B86 | 50 MPa RC Beam (42.5 cm x 25 cm) | Beam | 50MPa | Concrete Rectangular | 250 | 425 | 1062.5 | 7000 | 0.74 | 1819.57 | G300E | 4413500 | 34.63 | G300E | 1940781.02 | 15.23
3874 | Story41 | B87 | 50 MPa RC Beam (42.5 cm x 25 cm) | Beam | 50MPa | Concrete Rectangular | 250 | 425 | 1062.5 | 4600 | 0.49 | 1195.72 | G300E | 1968142.86 | 15.44 | G300E | 1362177.79 | 10.69
3875 | Story41 | B88 | 50 MPa RC Beam (42.5 cm x 25 cm) | Beam | 50MPa | Concrete Rectangular | 250 | 425 | 1062.5 | 7000 | 0.74 | 1819.57 | G300E | 4031045.45 | 31.63 | G300E | 2598768.22 | 20.39
3876 | Story41 | B89 | 50 MPa RC Beam (42.5 cm x 25 cm) | Beam | 50MPa | Concrete Rectangular | 250 | 425 | 1062.5 | 4600 | 0.49 | 1195.72 | G300E | 2856058.82 | 22.41 | G300E | 441065.25 | 3.46
3877 | Story41 | B9 | 50 MPa RC Beam (42.5 cm x 25 cm) | Beam | 50MPa | Concrete Rectangular | 250 | 425 | 1062.5 | 7000 | 0.74 | 1819.57 | G300E | 4171681.82 | 32.73 | G300E | 1440301.07 | 11.3
3878 | Story41 | B90 | 50 MPa RC Beam (42.5 cm x 25 cm) | Beam | 50MPa | Concrete Rectangular | 250 | 425 | 1062.5 | 7000 | 0.74 | 1819.57 | G300E | 3881360 | 30.45 | G300E | 3280310.95 | 25.74
3879 | Story41 | B91 | 50 MPa RC Beam (42.5 cm x 25 cm) | Beam | 50MPa | Concrete Rectangular | 250 | 425 | 1062.5 | 7000 | 0.74 | 1819.57 | G300E | 3868454.55 | 30.35 | G300E | 3286346.32 | 25.79
3880 | Story41 | B92 | 50 MPa RC Beam (42.5 cm x 25 cm) | Beam | 50MPa | Concrete Rectangular | 250 | 425 | 1062.5 | 4600 | 0.49 | 1195.72 | G300E | 2607871.43 | 20.46 | G300E | 1440747.85 | 11.3
3881 | Story41 | B93 | 50 MPa RC Beam (42.5 cm x 25 cm) | Beam | 50MPa | Concrete Rectangular | 250 | 425 | 1062.5 | 7000 | 0.74 | 1819.57 | G300E | 4415090.91 | 34.64 | G300E | 3808874.52 | 29.89
3882 | Story41 | B94 | 50 MPa RC Beam (42.5 cm x 25 cm) | Beam | 50MPa | Concrete Rectangular | 250 | 425 | 1062.5 | 4600 | 0.49 | 1195.72 | G300E | 1987857.14 | 15.6 | G300E | 1841234.94 | 14.45
3883 | Story41 | B95 | 50 MPa RC Beam (42.5 cm x 25 cm) | Beam | 50MPa | Concrete Rectangular | 250 | 425 | 1062.5 | 7000 | 0.74 | 1819.57 | G300E | 3936863.64 | 30.89 | G300E | 1523551.03 | 11.95
3884 | Story41 | B96 | 50 MPa RC Beam (42.5 cm x 25 cm) | Beam | 50MPa | Concrete Rectangular | 250 | 425 | 1062.5 | 4600 | 0.49 | 1195.72 | G300E | 1868257.14 | 14.66 | G300E | 1202492.08 | 9.44
3885 | Story41 | B97 | 50 MPa RC Beam (42.5 cm x 25 cm) | Beam | 50MPa | Concrete Rectangular | 250 | 425 | 1062.5 | 7000 | 0.74 | 1819.57 | G300E | 4171363.64 | 32.73 | G300E | 1440298.36 | 11.3
3886 | Story41 | B98 | 50 MPa RC Beam (42.5 cm x 25 cm) | Beam | 50MPa | Concrete Rectangular | 250 | 425 | 1062.5 | 4600 | 0.49 | 1195.72 | G300E | 1671442.86 | 13.11 | G300E | 1202492.08 | 9.44
3887 | Story41 | B99 | 50 MPa RC Beam (42.5 cm x 25 cm) | Beam | 50MPa | Concrete Rectangular | 250 | 425 | 1062.5 | 7000 | 0.74 | 1819.57 | G300E | 4171681.82 | 32.73 | G300E | 1440298.36 | 11.3
3888 | Story42 | B1 | 50 MPa RC Beam (42.5 cm x 25 cm) | Beam | 50MPa | Concrete Rectangular | 250 | 425 | 1062.5 | 7000 | 0.74 | 1819.57 | G300E | 3027956.52 | 23.76 | G300E | 2876585.4 | 22.57
3889 | Story42 | B10 | 50 MPa RC Beam (42.5 cm x 25 cm) | Beam | 50MPa | Concrete Rectangular | 250 | 425 | 1062.5 | 4600 | 0.49 | 1195.72 | G300E | 2113125 | 16.58 | G300E | 2757078.71 | 21.63
3890 | Story42 | B100 | 50 MPa RC Beam (42.5 cm x 25 cm) | Beam | 50MPa | Concrete Rectangular | 250 | 425 | 1062.5 | 4600 | 0.49 | 1195.72 | G300E | 1839342.86 | 14.43 | G300E | 1521863.51 | 11.94
3891 | Story42 | B101 | 50 MPa RC Beam (42.5 cm x 25 cm) | Beam | 50MPa | Concrete Rectangular | 250 | 425 | 1062.5 | 7000 | 0.74 | 1819.57 | G300E | 3688045.45 | 28.94 | G300E | 2531951.07 | 19.87
3892 | Story42 | B102 | 50 MPa RC Beam (42.5 cm x 25 cm) | Beam | 50MPa | Concrete Rectangular | 250 | 425 | 1062.5 | 4600 | 0.49 | 1195.72 | G300E | 1849528.57 | 14.51 | G300E | 1202492.08 | 9.44
3893 | Story42 | B103 | 50 MPa RC Beam (42.5 cm x 25 cm) | Beam | 50MPa | Concrete Rectangular | 250 | 425 | 1062.5 | 7000 | 0.74 | 1819.57 | G300E | 3148409.09 | 24.7 | G300E | 3138430.19 | 24.63
3894 | Story42 | B104 | 50 MPa RC Beam (42.5 cm x 25 cm) | Beam | 50MPa | Concrete Rectangular | 250 | 425 | 1062.5 | 4600 | 0.49 | 1195.72 | G300E | 2451471.43 | 19.24 | G300E | 1888047.41 | 14.81
3895 | Story42 | B105 | 50 MPa RC Beam (42.5 cm x 25 cm) | Beam | 50MPa | Concrete Rectangular | 250 | 425 | 1062.5 | 7000 | 0.74 | 1819.57 | G300E | 3027956.52 | 23.76 | G300E | 2875368.01 | 22.56
3896 | Story42 | B106 | 50 MPa RC Beam (42.5 cm x 25 cm) | Beam | 50MPa | Concrete Rectangular | 250 | 425 | 1062.5 | 4600 | 0.49 | 1195.72 | G300E | 2146666.67 | 16.84 | G300E | 1829511.62 | 14.36
3897 | Story42 | B107 | 50 MPa RC Beam (42.5 cm x 25 cm) | Beam | 50MPa | Concrete Rectangular | 250 | 425 | 1062.5 | 4600 | 0.49 | 1195.72 | G300E | 1610000 | 12.63 | G300E | 2123149.22 | 16.66
3898 | Story42 | B108 | 50 MPa RC Beam (42.5 cm x 25 cm) | Beam | 50MPa | Concrete Rectangular | 250 | 425 | 1062.5 | 4600 | 0.49 | 1195.72 | G300E | 2113125 | 16.58 | G300E | 2757078.71 | 21.63
3899 | Story42 | B109 | 50 MPa RC Beam (42.5 cm x 25 cm) | Beam | 50MPa | Concrete Rectangular | 250 | 425 | 1062.5 | 4600 | 0.49 | 1195.72 | G300E | 1610000 | 12.63 | G300E | 2865747.1 | 22.49
3900 | Story42 | B11 | 50 MPa RC Beam (42.5 cm x 25 cm) | Beam | 50MPa | Concrete Rectangular | 250 | 425 | 1062.5 | 7000 | 0.74 | 1819.57 | G300E | 3688363.64 | 28.94 | G300E | 2531955.12 | 19.87
3901 | Story42 | B110 | 50 MPa RC Beam (42.5 cm x 25 cm) | Beam | 50MPa | Concrete Rectangular | 250 | 425 | 1062.5 | 4600 | 0.49 | 1195.72 | G300E | 2113125 | 16.58 | G300E | 2757078.71 | 21.63
3902 | Story42 | B111 | 50 MPa RC Beam (42.5 cm x 25 cm) | Beam | 50MPa | Concrete Rectangular | 250 | 425 | 1062.5 | 4600 | 0.49 | 1195.72 | G300E | 1610000 | 12.63 | G300E | 2123149.22 | 16.66
3903 | Story42 | B112 | 50 MPa RC Beam (42.5 cm x 25 cm) | Beam | 50MPa | Concrete Rectangular | 250 | 425 | 1062.5 | 4600 | 0.49 | 1195.72 | G300E | 2146666.67 | 16.84 | G300E | 1829511.62 | 14.36
3904 | Story42 | B12 | 50 MPa RC Beam (42.5 cm x 25 cm) | Beam | 50MPa | Concrete Rectangular | 250 | 425 | 1062.5 | 4600 | 0.49 | 1195.72 | G300E | 1610000 | 12.63 | G300E | 2123149.22 | 16.66
3905 | Story42 | B13 | 50 MPa RC Beam (42.5 cm x 25 cm) | Beam | 50MPa | Concrete Rectangular | 250 | 425 | 1062.5 | 7000 | 0.74 | 1819.57 | G300E | 3149045.45 | 24.71 | G300E | 3138430.19 | 24.63
3906 | Story42 | B14 | 50 MPa RC Beam (42.5 cm x 25 cm) | Beam | 50MPa | Concrete Rectangular | 250 | 425 | 1062.5 | 4600 | 0.49 | 1195.72 | G300E | 2146666.67 | 16.84 | G300E | 1829511.62 | 14.36
3907 | Story42 | B15 | 50 MPa RC Beam (42.5 cm x 25 cm) | Beam | 50MPa | Concrete Rectangular | 250 | 425 | 1062.5 | 7000 | 0.74 | 1819.57 | G300E | 3027956.52 | 23.76 | G300E | 2876585.4 | 22.57
3908 | Story42 | B16 | 50 MPa RC Beam (42.5 cm x 25 cm) | Beam | 50MPa | Concrete Rectangular | 250 | 425 | 1062.5 | 7000 | 0.74 | 1819.57 | G300E | 3836636.36 | 30.1 | G300E | 3572709.95 | 28.03
3909 | Story42 | B17 | 50 MPa RC Beam (42.5 cm x 25 cm) | Beam | 50MPa | Concrete Rectangular | 250 | 425 | 1062.5 | 4600 | 0.49 | 1195.72 | G300E | 2451142.86 | 19.23 | G300E | 1887399.47 | 14.81
3910 | Story42 | B18 | 50 MPa RC Beam (42.5 cm x 25 cm) | Beam | 50MPa | Concrete Rectangular | 250 | 425 | 1062.5 | 7000 | 0.74 | 1819.57 | G300E | 4078772.73 | 32 | G300E | 2559326.48 | 20.08
3911 | Story42 | B19 | 50 MPa RC Beam (42.5 cm x 25 cm) | Beam | 50MPa | Concrete Rectangular | 250 | 425 | 1062.5 | 4600 | 0.49 | 1195.72 | G300E | 1849528.57 | 14.51 | G300E | 1202492.08 | 9.44
3912 | Story42 | B2 | 50 MPa RC Beam (42.5 cm x 25 cm) | Beam | 50MPa | Concrete Rectangular | 250 | 425 | 1062.5 | 4600 | 0.49 | 1195.72 | G300E | 2146666.67 | 16.84 | G300E | 1829511.62 | 14.36
3913 | Story42 | B20 | 50 MPa RC Beam (42.5 cm x 25 cm) | Beam | 50MPa | Concrete Rectangular | 250 | 425 | 1062.5 | 7000 | 0.74 | 1819.57 | G300E | 4392818.18 | 34.47 | G300E | 1940781.02 | 15.23
3914 | Story42 | B21 | 50 MPa RC Beam (42.5 cm x 25 cm) | Beam | 50MPa | Concrete Rectangular | 250 | 425 | 1062.5 | 4600 | 0.49 | 1195.72 | G300E | 1839342.86 | 14.43 | G300E | 1521863.51 | 11.94
3915 | Story42 | B22 | 50 MPa RC Beam (42.5 cm x 25 cm) | Beam | 50MPa | Concrete Rectangular | 250 | 425 | 1062.5 | 7000 | 0.74 | 1819.57 | G300E | 4438000 | 34.82 | G300E | 433859.12 | 3.4
3916 | Story42 | B23 | 50 MPa RC Beam (42.5 cm x 25 cm) | Beam | 50MPa | Concrete Rectangular | 250 | 425 | 1062.5 | 4600 | 0.49 | 1195.72 | G300E | 1677685.71 | 13.16 | G300E | 1202492.08 | 9.44
3917 | Story42 | B24 | 50 MPa RC Beam (42.5 cm x 25 cm) | Beam | 50MPa | Concrete Rectangular | 250 | 425 | 1062.5 | 7000 | 0.74 | 1819.57 | G300E | 4437681.82 | 34.82 | G300E | 433859.12 | 3.4
3918 | Story42 | B25 | 50 MPa RC Beam (42.5 cm x 25 cm) | Beam | 50MPa | Concrete Rectangular | 250 | 425 | 1062.5 | 4600 | 0.49 | 1195.72 | G300E | 1839342.86 | 14.43 | G300E | 1521863.51 | 11.94
3919 | Story42 | B26 | 50 MPa RC Beam (42.5 cm x 25 cm) | Beam | 50MPa | Concrete Rectangular | 250 | 425 | 1062.5 | 7000 | 0.74 | 1819.57 | G300E | 4392818.18 | 34.47 | G300E | 1940781.02 | 15.23
3920 | Story42 | B27 | 50 MPa RC Beam (42.5 cm x 25 cm) | Beam | 50MPa | Concrete Rectangular | 250 | 425 | 1062.5 | 4600 | 0.49 | 1195.72 | G300E | 1849528.57 | 14.51 | G300E | 1202492.08 | 9.44
3921 | Story42 | B28 | 50 MPa RC Beam (42.5 cm x 25 cm) | Beam | 50MPa | Concrete Rectangular | 250 | 425 | 1062.5 | 7000 | 0.74 | 1819.57 | G300E | 4078772.73 | 32 | G300E | 2559326.48 | 20.08
3922 | Story42 | B29 | 50 MPa RC Beam (42.5 cm x 25 cm) | Beam | 50MPa | Concrete Rectangular | 250 | 425 | 1062.5 | 4600 | 0.49 | 1195.72 | G300E | 2451142.86 | 19.23 | G300E | 1887395.28 | 14.81
3923 | Story42 | B3 | 50 MPa RC Beam (42.5 cm x 25 cm) | Beam | 50MPa | Concrete Rectangular | 250 | 425 | 1062.5 | 7000 | 0.74 | 1819.57 | G300E | 3149045.45 | 24.71 | G300E | 3138430.19 | 24.63
3924 | Story42 | B30 | 50 MPa RC Beam (42.5 cm x 25 cm) | Beam | 50MPa | Concrete Rectangular | 250 | 425 | 1062.5 | 7000 | 0.74 | 1819.57 | G300E | 3836636.36 | 30.1 | G300E | 3572709.95 | 28.03
3925 | Story42 | B31 | 50 MPa RC Beam (42.5 cm x 25 cm) | Beam | 50MPa | Concrete Rectangular | 250 | 425 | 1062.5 | 7000 | 0.74 | 1819.57 | G300E | 3219086.96 | 25.26 | G300E | 3600719.27 | 28.25
3926 | Story42 | B32 | 50 MPa RC Beam (42.5 cm x 25 cm) | Beam | 50MPa | Concrete Rectangular | 250 | 425 | 1062.5 | 4600 | 0.49 | 1195.72 | G300E | 2647957.14 | 20.78 | G300E | 805384.35 | 6.32
3927 | Story42 | B33 | 50 MPa RC Beam (42.5 cm x 25 cm) | Beam | 50MPa | Concrete Rectangular | 250 | 425 | 1062.5 | 7000 | 0.74 | 1819.57 | G300E | 3485363.64 | 27.35 | G300E | 3098988.45 | 24.32
3928 | Story42 | B34 | 50 MPa RC Beam (42.5 cm x 25 cm) | Beam | 50MPa | Concrete Rectangular | 250 | 425 | 1062.5 | 4600 | 0.49 | 1195.72 | G300E | 1982928.57 | 15.56 | G300E | 723434.94 | 5.68
3929 | Story42 | B35 | 50 MPa RC Beam (42.5 cm x 25 cm) | Beam | 50MPa | Concrete Rectangular | 250 | 425 | 1062.5 | 7000 | 0.74 | 1819.57 | G300E | 3665454.55 | 28.76 | G300E | 3796417.39 | 29.79
3930 | Story42 | B36 | 50 MPa RC Beam (42.5 cm x 25 cm) | Beam | 50MPa | Concrete Rectangular | 250 | 425 | 1062.5 | 4600 | 0.49 | 1195.72 | G300E | 1841642.86 | 14.45 | G300E | 2479977.79 | 19.46
3931 | Story42 | B37 | 50 MPa RC Beam (42.5 cm x 25 cm) | Beam | 50MPa | Concrete Rectangular | 250 | 425 | 1062.5 | 7200 | 0.76 | 1871.56 | G300E | 5721808.7 | 44.9 | G300E | 3534733.17 | 27.73
3932 | Story42 | B38 | 50 MPa RC Beam (42.5 cm x 25 cm) | Beam | 50MPa | Concrete Rectangular | 250 | 425 | 1062.5 | 4600 | 0.49 | 1195.72 | G300E | 1637928.57 | 12.85 | G300E | 1841234.94 | 14.45
3933 | Story42 | B39 | 50 MPa RC Beam (42.5 cm x 25 cm) | Beam | 50MPa | Concrete Rectangular | 250 | 425 | 1062.5 | 7200 | 0.76 | 1871.56 | G300E | 5724939.13 | 44.92 | G300E | 3536404.43 | 27.75
3934 | Story42 | B4 | 50 MPa RC Beam (42.5 cm x 25 cm) | Beam | 50MPa | Concrete Rectangular | 250 | 425 | 1062.5 | 4600 | 0.49 | 1195.72 | G300E | 1610000 | 12.63 | G300E | 2123149.22 | 16.66
3935 | Story42 | B40 | 50 MPa RC Beam (42.5 cm x 25 cm) | Beam | 50MPa | Concrete Rectangular | 250 | 425 | 1062.5 | 4600 | 0.49 | 1195.72 | G300E | 1841642.86 | 14.45 | G300E | 2479977.79 | 19.46
3936 | Story42 | B41 | 50 MPa RC Beam (42.5 cm x 25 cm) | Beam | 50MPa | Concrete Rectangular | 250 | 425 | 1062.5 | 7000 | 0.74 | 1819.57 | G300E | 3664818.18 | 28.76 | G300E | 3796417.39 | 29.79
3937 | Story42 | B42 | 50 MPa RC Beam (42.5 cm x 25 cm) | Beam | 50MPa | Concrete Rectangular | 250 | 425 | 1062.5 | 4600 | 0.49 | 1195.72 | G300E | 1982928.57 | 15.56 | G300E | 723434.94 | 5.68
3938 | Story42 | B43 | 50 MPa RC Beam (42.5 cm x 25 cm) | Beam | 50MPa | Concrete Rectangular | 250 | 425 | 1062.5 | 7000 | 0.74 | 1819.57 | G300E | 3485363.64 | 27.35 | G300E | 3098988.45 | 24.32
3939 | Story42 | B44 | 50 MPa RC Beam (42.5 cm x 25 cm) | Beam | 50MPa | Concrete Rectangular | 250 | 425 | 1062.5 | 4600 | 0.49 | 1195.72 | G300E | 2647957.14 | 20.78 | G300E | 805370.38 | 6.32
3940 | Story42 | B45 | 50 MPa RC Beam (42.5 cm x 25 cm) | Beam | 50MPa | Concrete Rectangular | 250 | 425 | 1062.5 | 7000 | 0.74 | 1819.57 | G300E | 3219086.96 | 25.26 | G300E | 3600110.58 | 28.25
3941 | Story42 | B46 | 50 MPa RC Beam (42.5 cm x 25 cm) | Beam | 50MPa | Concrete Rectangular | 250 | 425 | 1062.5 | 7000 | 0.74 | 1819.57 | G300E | 3795272.73 | 29.78 | G300E | 2941755.41 | 23.08
3942 | Story42 | B47 | 50 MPa RC Beam (42.5 cm x 25 cm) | Beam | 50MPa | Concrete Rectangular | 250 | 425 | 1062.5 | 4600 | 0.49 | 1195.72 | G300E | 2662414.29 | 20.89 | G300E | 2201336 | 17.27
3943 | Story42 | B48 | 50 MPa RC Beam (42.5 cm x 25 cm) | Beam | 50MPa | Concrete Rectangular | 250 | 425 | 1062.5 | 7000 | 0.74 | 1819.57 | G300E | 3467227.27 | 27.21 | G300E | 1322235.57 | 10.37
3944 | Story42 | B49 | 50 MPa RC Beam (42.5 cm x 25 cm) | Beam | 50MPa | Concrete Rectangular | 250 | 425 | 1062.5 | 4600 | 0.49 | 1195.72 | G300E | 2587500 | 20.3 | G300E | 2000920.65 | 15.7
3945 | Story42 | B5 | 50 MPa RC Beam (42.5 cm x 25 cm) | Beam | 50MPa | Concrete Rectangular | 250 | 425 | 1062.5 | 7000 | 0.74 | 1819.57 | G300E | 3688363.64 | 28.94 | G300E | 2531957.83 | 19.87
3946 | Story42 | B50 | 50 MPa RC Beam (42.5 cm x 25 cm) | Beam | 50MPa | Concrete Rectangular | 250 | 425 | 1062.5 | 7000 | 0.74 | 1819.57 | G300E | 2997909.09 | 23.52 | G300E | 2521832.25 | 19.79
3947 | Story42 | B51 | 50 MPa RC Beam (42.5 cm x 25 cm) | Beam | 50MPa | Concrete Rectangular | 250 | 425 | 1062.5 | 4800 | 0.51 | 1247.71 | G300E | 3988800 | 31.3 | G300E | 2377624.16 | 18.66
3948 | Story42 | B55 | 50 MPa RC Beam (42.5 cm x 25 cm) | Beam | 50MPa | Concrete Rectangular | 250 | 425 | 1062.5 | 4600 | 0.49 | 1195.72 | G300E | 3821066.67 | 29.98 | G300E | 2282907.24 | 17.91
3949 | Story42 | B56 | 50 MPa RC Beam (42.5 cm x 25 cm) | Beam | 50MPa | Concrete Rectangular | 250 | 425 | 1062.5 | 7000 | 0.74 | 1819.57 | G300E | 2998863.64 | 23.53 | G300E | 2513241.34 | 19.72
3950 | Story42 | B57 | 50 MPa RC Beam (42.5 cm x 25 cm) | Beam | 50MPa | Concrete Rectangular | 250 | 425 | 1062.5 | 4600 | 0.49 | 1195.72 | G300E | 2585857.14 | 20.29 | G300E | 2000920.65 | 15.7
3951 | Story42 | B58 | 50 MPa RC Beam (42.5 cm x 25 cm) | Beam | 50MPa | Concrete Rectangular | 250 | 425 | 1062.5 | 7000 | 0.74 | 1819.57 | G300E | 3466590.91 | 27.2 | G300E | 1322235.57 | 10.37
3952 | Story42 | B59 | 50 MPa RC Beam (42.5 cm x 25 cm) | Beam | 50MPa | Concrete Rectangular | 250 | 425 | 1062.5 | 4600 | 0.49 | 1195.72 | G300E | 2660442.86 | 20.87 | G300E | 2201336 | 17.27
3953 | Story42 | B6 | 50 MPa RC Beam (42.5 cm x 25 cm) | Beam | 50MPa | Concrete Rectangular | 250 | 425 | 1062.5 | 4600 | 0.49 | 1195.72 | G300E | 2113125 | 16.58 | G300E | 2757078.71 | 21.63
3954 | Story42 | B60 | 50 MPa RC Beam (42.5 cm x 25 cm) | Beam | 50MPa | Concrete Rectangular | 250 | 425 | 1062.5 | 7000 | 0.74 | 1819.57 | G300E | 3794000 | 29.77 | G300E | 2938891.77 | 23.06
3955 | Story42 | B61 | 50 MPa RC Beam (42.5 cm x 25 cm) | Beam | 50MPa | Concrete Rectangular | 250 | 425 | 1062.5 | 7000 | 0.74 | 1819.57 | G300E | 3057173.91 | 23.99 | G300E | 3600721.86 | 28.25
3956 | Story42 | B62 | 50 MPa RC Beam (42.5 cm x 25 cm) | Beam | 50MPa | Concrete Rectangular | 250 | 425 | 1062.5 | 4600 | 0.49 | 1195.72 | G300E | 2662414.29 | 20.89 | G300E | 2201336 | 17.27
3957 | Story42 | B63 | 50 MPa RC Beam (42.5 cm x 25 cm) | Beam | 50MPa | Concrete Rectangular | 250 | 425 | 1062.5 | 7000 | 0.74 | 1819.57 | G300E | 3485363.64 | 27.35 | G300E | 3098988.45 | 24.32
3958 | Story42 | B64 | 50 MPa RC Beam (42.5 cm x 25 cm) | Beam | 50MPa | Concrete Rectangular | 250 | 425 | 1062.5 | 4600 | 0.49 | 1195.72 | G300E | 2587500 | 20.3 | G300E | 2000920.65 | 15.7
3959 | Story42 | B65 | 50 MPa RC Beam (42.5 cm x 25 cm) | Beam | 50MPa | Concrete Rectangular | 250 | 425 | 1062.5 | 7000 | 0.74 | 1819.57 | G300E | 3664818.18 | 28.76 | G300E | 3796417.39 | 29.79
3960 | Story42 | B66 | 50 MPa RC Beam (42.5 cm x 25 cm) | Beam | 50MPa | Concrete Rectangular | 250 | 425 | 1062.5 | 4800 | 0.51 | 1247.71 | G300E | 3988800 | 31.3 | G300E | 2377620.08 | 18.66
3961 | Story42 | B67 | 50 MPa RC Beam (42.5 cm x 25 cm) | Beam | 50MPa | Concrete Rectangular | 250 | 425 | 1062.5 | 7000 | 0.74 | 1819.57 | G300E | 5562260.87 | 43.64 | G300E | 3436538.38 | 26.96
3962 | Story42 | B69 | 50 MPa RC Beam (42.5 cm x 25 cm) | Beam | 50MPa | Concrete Rectangular | 250 | 425 | 1062.5 | 7000 | 0.74 | 1819.57 | G300E | 5562565.22 | 43.65 | G300E | 3437474.86 | 26.97
3963 | Story42 | B7 | 50 MPa RC Beam (42.5 cm x 25 cm) | Beam | 50MPa | Concrete Rectangular | 250 | 425 | 1062.5 | 7000 | 0.74 | 1819.57 | G300E | 4310090.91 | 33.82 | G300E | 858326.48 | 6.73
3964 | Story42 | B70 | 50 MPa RC Beam (42.5 cm x 25 cm) | Beam | 50MPa | Concrete Rectangular | 250 | 425 | 1062.5 | 4600 | 0.49 | 1195.72 | G300E | 3805426.67 | 29.86 | G300E | 2791333.74 | 21.9
3965 | Story42 | B71 | 50 MPa RC Beam (42.5 cm x 25 cm) | Beam | 50MPa | Concrete Rectangular | 250 | 425 | 1062.5 | 7000 | 0.74 | 1819.57 | G300E | 3669272.73 | 28.79 | G300E | 3796417.39 | 29.79
3966 | Story42 | B72 | 50 MPa RC Beam (42.5 cm x 25 cm) | Beam | 50MPa | Concrete Rectangular | 250 | 425 | 1062.5 | 4600 | 0.49 | 1195.72 | G300E | 2583557.14 | 20.27 | G300E | 2000920.65 | 15.7
3967 | Story42 | B73 | 50 MPa RC Beam (42.5 cm x 25 cm) | Beam | 50MPa | Concrete Rectangular | 250 | 425 | 1062.5 | 7000 | 0.74 | 1819.57 | G300E | 3456541.67 | 27.12 | G300E | 2843609.12 | 22.31
3968 | Story42 | B74 | 50 MPa RC Beam (42.5 cm x 25 cm) | Beam | 50MPa | Concrete Rectangular | 250 | 425 | 1062.5 | 4600 | 0.49 | 1195.72 | G300E | 2654857.14 | 20.83 | G300E | 2201336 | 17.27
3969 | Story42 | B75 | 50 MPa RC Beam (42.5 cm x 25 cm) | Beam | 50MPa | Concrete Rectangular | 250 | 425 | 1062.5 | 7000 | 0.74 | 1819.57 | G300E | 3041652.17 | 23.87 | G300E | 3572079.53 | 28.03
3970 | Story42 | B76 | 50 MPa RC Beam (42.5 cm x 25 cm) | Beam | 50MPa | Concrete Rectangular | 250 | 425 | 1062.5 | 7000 | 0.74 | 1819.57 | G300E | 3836636.36 | 30.1 | G300E | 3572709.95 | 28.03
3971 | Story42 | B77 | 50 MPa RC Beam (42.5 cm x 25 cm) | Beam | 50MPa | Concrete Rectangular | 250 | 425 | 1062.5 | 4600 | 0.49 | 1195.72 | G300E | 2647957.14 | 20.78 | G300E | 805384.35 | 6.32
3972 | Story42 | B78 | 50 MPa RC Beam (42.5 cm x 25 cm) | Beam | 50MPa | Concrete Rectangular | 250 | 425 | 1062.5 | 7000 | 0.74 | 1819.57 | G300E | 4078772.73 | 32 | G300E | 2559326.48 | 20.08
3973 | Story42 | B79 | 50 MPa RC Beam (42.5 cm x 25 cm) | Beam | 50MPa | Concrete Rectangular | 250 | 425 | 1062.5 | 4600 | 0.49 | 1195.72 | G300E | 1983257.14 | 15.56 | G300E | 723434.94 | 5.68
3974 | Story42 | B8 | 50 MPa RC Beam (42.5 cm x 25 cm) | Beam | 50MPa | Concrete Rectangular | 250 | 425 | 1062.5 | 4600 | 0.49 | 1195.72 | G300E | 1610000 | 12.63 | G300E | 2865747.1 | 22.49
3975 | Story42 | B80 | 50 MPa RC Beam (42.5 cm x 25 cm) | Beam | 50MPa | Concrete Rectangular | 250 | 425 | 1062.5 | 7000 | 0.74 | 1819.57 | G300E | 4392500 | 34.47 | G300E | 1940781.02 | 15.23
3976 | Story42 | B81 | 50 MPa RC Beam (42.5 cm x 25 cm) | Beam | 50MPa | Concrete Rectangular | 250 | 425 | 1062.5 | 4600 | 0.49 | 1195.72 | G300E | 1841642.86 | 14.45 | G300E | 2479977.79 | 19.46
3977 | Story42 | B82 | 50 MPa RC Beam (42.5 cm x 25 cm) | Beam | 50MPa | Concrete Rectangular | 250 | 425 | 1062.5 | 7000 | 0.74 | 1819.57 | G300E | 4437045.45 | 34.81 | G300E | 433859.12 | 3.4
3978 | Story42 | B83 | 50 MPa RC Beam (42.5 cm x 25 cm) | Beam | 50MPa | Concrete Rectangular | 250 | 425 | 1062.5 | 4600 | 0.49 | 1195.72 | G300E | 1637928.57 | 12.85 | G300E | 1841234.94 | 14.45
3979 | Story42 | B84 | 50 MPa RC Beam (42.5 cm x 25 cm) | Beam | 50MPa | Concrete Rectangular | 250 | 425 | 1062.5 | 7000 | 0.74 | 1819.57 | G300E | 4436727.27 | 34.81 | G300E | 433859.12 | 3.4
3980 | Story42 | B85 | 50 MPa RC Beam (42.5 cm x 25 cm) | Beam | 50MPa | Concrete Rectangular | 250 | 425 | 1062.5 | 4600 | 0.49 | 1195.72 | G300E | 1840985.71 | 14.45 | G300E | 2479977.79 | 19.46
3981 | Story42 | B86 | 50 MPa RC Beam (42.5 cm x 25 cm) | Beam | 50MPa | Concrete Rectangular | 250 | 425 | 1062.5 | 7000 | 0.74 | 1819.57 | G300E | 4390272.73 | 34.45 | G300E | 1940781.02 | 15.23
3982 | Story42 | B87 | 50 MPa RC Beam (42.5 cm x 25 cm) | Beam | 50MPa | Concrete Rectangular | 250 | 425 | 1062.5 | 4600 | 0.49 | 1195.72 | G300E | 1981285.71 | 15.55 | G300E | 723434.94 | 5.68
3983 | Story42 | B88 | 50 MPa RC Beam (42.5 cm x 25 cm) | Beam | 50MPa | Concrete Rectangular | 250 | 425 | 1062.5 | 7000 | 0.74 | 1819.57 | G300E | 4091181.82 | 32.1 | G300E | 2559326.48 | 20.08
3984 | Story42 | B89 | 50 MPa RC Beam (42.5 cm x 25 cm) | Beam | 50MPa | Concrete Rectangular | 250 | 425 | 1062.5 | 4600 | 0.49 | 1195.72 | G300E | 2676117.65 | 21 | G300E | 672464.66 | 5.28
3985 | Story42 | B9 | 50 MPa RC Beam (42.5 cm x 25 cm) | Beam | 50MPa | Concrete Rectangular | 250 | 425 | 1062.5 | 7000 | 0.74 | 1819.57 | G300E | 4310090.91 | 33.82 | G300E | 858326.48 | 6.73
3986 | Story42 | B90 | 50 MPa RC Beam (42.5 cm x 25 cm) | Beam | 50MPa | Concrete Rectangular | 250 | 425 | 1062.5 | 7000 | 0.74 | 1819.57 | G300E | 3707760 | 29.09 | G300E | 3664762.22 | 28.76
3987 | Story42 | B91 | 50 MPa RC Beam (42.5 cm x 25 cm) | Beam | 50MPa | Concrete Rectangular | 250 | 425 | 1062.5 | 7000 | 0.74 | 1819.57 | G300E | 3027956.52 | 23.76 | G300E | 2876585.4 | 22.57
3988 | Story42 | B92 | 50 MPa RC Beam (42.5 cm x 25 cm) | Beam | 50MPa | Concrete Rectangular | 250 | 425 | 1062.5 | 4600 | 0.49 | 1195.72 | G300E | 2451142.86 | 19.23 | G300E | 1887396.68 | 14.81
3989 | Story42 | B93 | 50 MPa RC Beam (42.5 cm x 25 cm) | Beam | 50MPa | Concrete Rectangular | 250 | 425 | 1062.5 | 7000 | 0.74 | 1819.57 | G300E | 3149045.45 | 24.71 | G300E | 3138430.19 | 24.63
3990 | Story42 | B94 | 50 MPa RC Beam (42.5 cm x 25 cm) | Beam | 50MPa | Concrete Rectangular | 250 | 425 | 1062.5 | 4600 | 0.49 | 1195.72 | G300E | 1849528.57 | 14.51 | G300E | 1202492.08 | 9.44
3991 | Story42 | B95 | 50 MPa RC Beam (42.5 cm x 25 cm) | Beam | 50MPa | Concrete Rectangular | 250 | 425 | 1062.5 | 7000 | 0.74 | 1819.57 | G300E | 3688363.64 | 28.94 | G300E | 2531956.48 | 19.87
3992 | Story42 | B96 | 50 MPa RC Beam (42.5 cm x 25 cm) | Beam | 50MPa | Concrete Rectangular | 250 | 425 | 1062.5 | 4600 | 0.49 | 1195.72 | G300E | 1839014.29 | 14.43 | G300E | 1521863.51 | 11.94
3993 | Story42 | B97 | 50 MPa RC Beam (42.5 cm x 25 cm) | Beam | 50MPa | Concrete Rectangular | 250 | 425 | 1062.5 | 7000 | 0.74 | 1819.57 | G300E | 4309454.55 | 33.81 | G300E | 858326.48 | 6.73
3994 | Story42 | B98 | 50 MPa RC Beam (42.5 cm x 25 cm) | Beam | 50MPa | Concrete Rectangular | 250 | 425 | 1062.5 | 4600 | 0.49 | 1195.72 | G300E | 1677685.71 | 13.16 | G300E | 1202492.08 | 9.44
3995 | Story42 | B99 | 50 MPa RC Beam (42.5 cm x 25 cm) | Beam | 50MPa | Concrete Rectangular | 250 | 425 | 1062.5 | 7000 | 0.74 | 1819.57 | G300E | 4309454.55 | 33.81 | G300E | 858326.48 | 6.73
3996 | Story43 | B1 | 50 MPa RC Beam (37.5 cm x 25 cm) | Beam | 50MPa | Concrete Rectangular | 250 | 375 | 937.5 | 7012.5 | 0.66 | 1608.37 | G300E | 3705521.87 | 29.07 | G300E | 3533281.73 | 27.72
3997 | Story43 | B10 | 50 MPa RC Beam (37.5 cm x 25 cm) | Beam | 50MPa | Concrete Rectangular | 250 | 375 | 937.5 | 4612.5 | 0.43 | 1057.91 | G300E | 1964111.03 | 15.41 | G300E | 2636080.04 | 20.68
3998 | Story43 | B100 | 50 MPa RC Beam (37.5 cm x 25 cm) | Beam | 50MPa | Concrete Rectangular | 250 | 375 | 937.5 | 4612.5 | 0.43 | 1057.91 | G300E | 1787632.03 | 14.03 | G300E | 1271611.48 | 9.98
3999 | Story43 | B101 | 50 MPa RC Beam (37.5 cm x 25 cm) | Beam | 50MPa | Concrete Rectangular | 250 | 375 | 937.5 | 7012.5 | 0.66 | 1608.37 | G300E | 3857459.37 | 30.27 | G300E | 2353975.36 | 18.47
4000 | Story43 | B102 | 50 MPa RC Beam (37.5 cm x 25 cm) | Beam | 50MPa | Concrete Rectangular | 250 | 375 | 937.5 | 4612.5 | 0.43 | 1057.91 | G300E | 1768893.75 | 13.88 | G300E | 1781292.73 | 13.98
4001 | Story43 | B103 | 50 MPa RC Beam (37.5 cm x 25 cm) | Beam | 50MPa | Concrete Rectangular | 250 | 375 | 937.5 | 7012.5 | 0.66 | 1608.37 | G300E | 3715164.06 | 29.15 | G300E | 3483025.48 | 27.33
4002 | Story43 | B104 | 50 MPa RC Beam (37.5 cm x 25 cm) | Beam | 50MPa | Concrete Rectangular | 250 | 375 | 937.5 | 4612.5 | 0.43 | 1057.91 | G300E | 2284628.91 | 17.93 | G300E | 2290973.98 | 17.98
4003 | Story43 | B105 | 50 MPa RC Beam (37.5 cm x 25 cm) | Beam | 50MPa | Concrete Rectangular | 250 | 375 | 937.5 | 7012.5 | 0.66 | 1608.37 | G300E | 3706690.63 | 29.08 | G300E | 3535619.23 | 27.74
4004 | Story43 | B106 | 50 MPa RC Beam (37.5 cm x 25 cm) | Beam | 50MPa | Concrete Rectangular | 250 | 375 | 937.5 | 4612.5 | 0.43 | 1057.91 | G300E | 1549800 | 12.16 | G300E | 1904677.1 | 14.94
4005 | Story43 | B107 | 50 MPa RC Beam (37.5 cm x 25 cm) | Beam | 50MPa | Concrete Rectangular | 250 | 375 | 937.5 | 4612.5 | 0.43 | 1057.91 | G300E | 1714764.71 | 13.45 | G300E | 2366518.76 | 18.57
4006 | Story43 | B108 | 50 MPa RC Beam (37.5 cm x 25 cm) | Beam | 50MPa | Concrete Rectangular | 250 | 375 | 937.5 | 4612.5 | 0.43 | 1057.91 | G300E | 1878372.79 | 14.74 | G300E | 2636080.04 | 20.68
4007 | Story43 | B109 | 50 MPa RC Beam (37.5 cm x 25 cm) | Beam | 50MPa | Concrete Rectangular | 250 | 375 | 937.5 | 4612.5 | 0.43 | 1057.91 | G300E | 1639743.75 | 12.87 | G300E | 2800655.23 | 21.97
4008 | Story43 | B11 | 50 MPa RC Beam (37.5 cm x 25 cm) | Beam | 50MPa | Concrete Rectangular | 250 | 375 | 937.5 | 7012.5 | 0.66 | 1608.37 | G300E | 3857459.38 | 30.27 | G300E | 2353975.36 | 18.47
4009 | Story43 | B110 | 50 MPa RC Beam (37.5 cm x 25 cm) | Beam | 50MPa | Concrete Rectangular | 250 | 375 | 937.5 | 4612.5 | 0.43 | 1057.91 | G300E | 1964111.03 | 15.41 | G300E | 2636080.04 | 20.68
4010 | Story43 | B111 | 50 MPa RC Beam (37.5 cm x 25 cm) | Beam | 50MPa | Concrete Rectangular | 250 | 375 | 937.5 | 4612.5 | 0.43 | 1057.91 | G300E | 1714764.71 | 13.45 | G300E | 2366518.76 | 18.57
4011 | Story43 | B112 | 50 MPa RC Beam (37.5 cm x 25 cm) | Beam | 50MPa | Concrete Rectangular | 250 | 375 | 937.5 | 4612.5 | 0.43 | 1057.91 | G300E | 1549800 | 12.16 | G300E | 1904677.1 | 14.94
4012 | Story43 | B12 | 50 MPa RC Beam (37.5 cm x 25 cm) | Beam | 50MPa | Concrete Rectangular | 250 | 375 | 937.5 | 4612.5 | 0.43 | 1057.91 | G300E | 1714764.71 | 13.45 | G300E | 2366518.76 | 18.57
4013 | Story43 | B13 | 50 MPa RC Beam (37.5 cm x 25 cm) | Beam | 50MPa | Concrete Rectangular | 250 | 375 | 937.5 | 7012.5 | 0.66 | 1608.37 | G300E | 3714871.88 | 29.15 | G300E | 3483025.48 | 27.33
4014 | Story43 | B14 | 50 MPa RC Beam (37.5 cm x 25 cm) | Beam | 50MPa | Concrete Rectangular | 250 | 375 | 937.5 | 4612.5 | 0.43 | 1057.91 | G300E | 1549800 | 12.16 | G300E | 1904677.1 | 14.94
4015 | Story43 | B15 | 50 MPa RC Beam (37.5 cm x 25 cm) | Beam | 50MPa | Concrete Rectangular | 250 | 375 | 937.5 | 7012.5 | 0.66 | 1608.37 | G300E | 3705521.87 | 29.07 | G300E | 3533281.73 | 27.72
4016 | Story43 | B16 | 50 MPa RC Beam (37.5 cm x 25 cm) | Beam | 50MPa | Concrete Rectangular | 250 | 375 | 937.5 | 7012.5 | 0.66 | 1608.37 | G300E | 2633614.5 | 20.66 | G300E | 3468615.32 | 27.22
4017 | Story43 | B17 | 50 MPa RC Beam (37.5 cm x 25 cm) | Beam | 50MPa | Concrete Rectangular | 250 | 375 | 937.5 | 4612.5 | 0.43 | 1057.91 | G300E | 2283764.06 | 17.92 | G300E | 2290973.98 | 17.98
4018 | Story43 | B18 | 50 MPa RC Beam (37.5 cm x 25 cm) | Beam | 50MPa | Concrete Rectangular | 250 | 375 | 937.5 | 7012.5 | 0.66 | 1608.37 | G300E | 3022387.5 | 23.71 | G300E | 2526548.23 | 19.82
4019 | Story43 | B19 | 50 MPa RC Beam (37.5 cm x 25 cm) | Beam | 50MPa | Concrete Rectangular | 250 | 375 | 937.5 | 4612.5 | 0.43 | 1057.91 | G300E | 1769758.59 | 13.89 | G300E | 1781292.73 | 13.98
4020 | Story43 | B2 | 50 MPa RC Beam (37.5 cm x 25 cm) | Beam | 50MPa | Concrete Rectangular | 250 | 375 | 937.5 | 4612.5 | 0.43 | 1057.91 | G300E | 1549800 | 12.16 | G300E | 1904677.1 | 14.94
4021 | Story43 | B20 | 50 MPa RC Beam (37.5 cm x 25 cm) | Beam | 50MPa | Concrete Rectangular | 250 | 375 | 937.5 | 7012.5 | 0.66 | 1608.37 | G300E | 3924662.5 | 30.79 | G300E | 1805429.48 | 14.17
4022 | Story43 | B21 | 50 MPa RC Beam (37.5 cm x 25 cm) | Beam | 50MPa | Concrete Rectangular | 250 | 375 | 937.5 | 4612.5 | 0.43 | 1057.91 | G300E | 1787632.03 | 14.03 | G300E | 1271611.48 | 9.98
4023 | Story43 | B22 | 50 MPa RC Beam (37.5 cm x 25 cm) | Beam | 50MPa | Concrete Rectangular | 250 | 375 | 937.5 | 7012.5 | 0.66 | 1608.37 | G300E | 4324959.38 | 33.94 | G300E | 287625.36 | 2.26
4024 | Story43 | B23 | 50 MPa RC Beam (37.5 cm x 25 cm) | Beam | 50MPa | Concrete Rectangular | 250 | 375 | 937.5 | 4612.5 | 0.43 | 1057.91 | G300E | 1795992.19 | 14.09 | G300E | 1271611.48 | 9.98
4025 | Story43 | B24 | 50 MPa RC Beam (37.5 cm x 25 cm) | Beam | 50MPa | Concrete Rectangular | 250 | 375 | 937.5 | 7012.5 | 0.66 | 1608.37 | G300E | 4324959.38 | 33.94 | G300E | 287625.36 | 2.26
4026 | Story43 | B25 | 50 MPa RC Beam (37.5 cm x 25 cm) | Beam | 50MPa | Concrete Rectangular | 250 | 375 | 937.5 | 4612.5 | 0.43 | 1057.91 | G300E | 1787632.03 | 14.03 | G300E | 1271611.48 | 9.98
4027 | Story43 | B26 | 50 MPa RC Beam (37.5 cm x 25 cm) | Beam | 50MPa | Concrete Rectangular | 250 | 375 | 937.5 | 7012.5 | 0.66 | 1608.37 | G300E | 3924662.5 | 30.79 | G300E | 1805429.48 | 14.17
4028 | Story43 | B27 | 50 MPa RC Beam (37.5 cm x 25 cm) | Beam | 50MPa | Concrete Rectangular | 250 | 375 | 937.5 | 4612.5 | 0.43 | 1057.91 | G300E | 1769758.59 | 13.89 | G300E | 1781292.73 | 13.98
4029 | Story43 | B28 | 50 MPa RC Beam (37.5 cm x 25 cm) | Beam | 50MPa | Concrete Rectangular | 250 | 375 | 937.5 | 7012.5 | 0.66 | 1608.37 | G300E | 3022387.5 | 23.71 | G300E | 2525379.48 | 19.82
4030 | Story43 | B29 | 50 MPa RC Beam (37.5 cm x 25 cm) | Beam | 50MPa | Concrete Rectangular | 250 | 375 | 937.5 | 4612.5 | 0.43 | 1057.91 | G300E | 2283475.78 | 17.92 | G300E | 2290973.98 | 17.98
4031 | Story43 | B3 | 50 MPa RC Beam (37.5 cm x 25 cm) | Beam | 50MPa | Concrete Rectangular | 250 | 375 | 937.5 | 7012.5 | 0.66 | 1608.37 | G300E | 3714871.88 | 29.15 | G300E | 3483025.48 | 27.33
4032 | Story43 | B30 | 50 MPa RC Beam (37.5 cm x 25 cm) | Beam | 50MPa | Concrete Rectangular | 250 | 375 | 937.5 | 7012.5 | 0.66 | 1608.37 | G300E | 2633614.5 | 20.66 | G300E | 3467490.16 | 27.21
4033 | Story43 | B31 | 50 MPa RC Beam (37.5 cm x 25 cm) | Beam | 50MPa | Concrete Rectangular | 250 | 375 | 937.5 | 7012.5 | 0.66 | 1608.37 | G300E | 3121123.5 | 24.49 | G300E | 3235081.53 | 25.38
4034 | Story43 | B32 | 50 MPa RC Beam (37.5 cm x 25 cm) | Beam | 50MPa | Concrete Rectangular | 250 | 375 | 937.5 | 4612.5 | 0.43 | 1057.91 | G300E | 2889731.25 | 22.67 | G300E | 761930.23 | 5.98
4035 | Story43 | B33 | 50 MPa RC Beam (37.5 cm x 25 cm) | Beam | 50MPa | Concrete Rectangular | 250 | 375 | 937.5 | 7012.5 | 0.66 | 1608.37 | G300E | 3325970.31 | 26.1 | G300E | 2580310.73 | 20.25
4036 | Story43 | B34 | 50 MPa RC Beam (37.5 cm x 25 cm) | Beam | 50MPa | Concrete Rectangular | 250 | 375 | 937.5 | 4612.5 | 0.43 | 1057.91 | G300E | 2225242.97 | 17.46 | G300E | 1399031.79 | 10.98
4037 | Story43 | B35 | 50 MPa RC Beam (37.5 cm x 25 cm) | Beam | 50MPa | Concrete Rectangular | 250 | 375 | 937.5 | 7012.5 | 0.66 | 1608.37 | G300E | 3573453.12 | 28.04 | G300E | 3451067.1 | 27.08
4038 | Story43 | B36 | 50 MPa RC Beam (37.5 cm x 25 cm) | Beam | 50MPa | Concrete Rectangular | 250 | 375 | 937.5 | 4612.5 | 0.43 | 1057.91 | G300E | 1795992.19 | 14.09 | G300E | 2290973.98 | 17.98
4039 | Story43 | B37 | 50 MPa RC Beam (37.5 cm x 25 cm) | Beam | 50MPa | Concrete Rectangular | 250 | 375 | 937.5 | 7200 | 0.68 | 1651.38 | G300E | 4792500 | 37.6 | G300E | 3159642.38 | 24.79
4040 | Story43 | B38 | 50 MPa RC Beam (37.5 cm x 25 cm) | Beam | 50MPa | Concrete Rectangular | 250 | 375 | 937.5 | 4612.5 | 0.43 | 1057.91 | G300E | 1682121.09 | 13.2 | G300E | 1271611.48 | 9.98
4041 | Story43 | B39 | 50 MPa RC Beam (37.5 cm x 25 cm) | Beam | 50MPa | Concrete Rectangular | 250 | 375 | 937.5 | 7200 | 0.68 | 1651.38 | G300E | 4794900 | 37.62 | G300E | 3161019 | 24.8
4042 | Story43 | B4 | 50 MPa RC Beam (37.5 cm x 25 cm) | Beam | 50MPa | Concrete Rectangular | 250 | 375 | 937.5 | 4612.5 | 0.43 | 1057.91 | G300E | 1714764.71 | 13.45 | G300E | 2366518.76 | 18.57
4043 | Story43 | B40 | 50 MPa RC Beam (37.5 cm x 25 cm) | Beam | 50MPa | Concrete Rectangular | 250 | 375 | 937.5 | 4612.5 | 0.43 | 1057.91 | G300E | 1795992.19 | 14.09 | G300E | 2290973.98 | 17.98
4044 | Story43 | B41 | 50 MPa RC Beam (37.5 cm x 25 cm) | Beam | 50MPa | Concrete Rectangular | 250 | 375 | 937.5 | 7012.5 | 0.66 | 1608.37 | G300E | 3573160.94 | 28.04 | G300E | 3451067.1 | 27.08
4045 | Story43 | B42 | 50 MPa RC Beam (37.5 cm x 25 cm) | Beam | 50MPa | Concrete Rectangular | 250 | 375 | 937.5 | 4612.5 | 0.43 | 1057.91 | G300E | 2225242.97 | 17.46 | G300E | 1399031.79 | 10.98
4046 | Story43 | B43 | 50 MPa RC Beam (37.5 cm x 25 cm) | Beam | 50MPa | Concrete Rectangular | 250 | 375 | 937.5 | 7012.5 | 0.66 | 1608.37 | G300E | 3326262.5 | 26.1 | G300E | 2580310.73 | 20.25
4047 | Story43 | B44 | 50 MPa RC Beam (37.5 cm x 25 cm) | Beam | 50MPa | Concrete Rectangular | 250 | 375 | 937.5 | 4612.5 | 0.43 | 1057.91 | G300E | 2889154.69 | 22.67 | G300E | 761930.23 | 5.98
4048 | Story43 | B45 | 50 MPa RC Beam (37.5 cm x 25 cm) | Beam | 50MPa | Concrete Rectangular | 250 | 375 | 937.5 | 7012.5 | 0.66 | 1608.37 | G300E | 3121123.5 | 24.49 | G300E | 3235081.53 | 25.38
4049 | Story43 | B46 | 50 MPa RC Beam (37.5 cm x 25 cm) | Beam | 50MPa | Concrete Rectangular | 250 | 375 | 937.5 | 7012.5 | 0.66 | 1608.37 | G300E | 3485796.88 | 27.35 | G300E | 2730350.48 | 21.42
4050 | Story43 | B47 | 50 MPa RC Beam (37.5 cm x 25 cm) | Beam | 50MPa | Concrete Rectangular | 250 | 375 | 937.5 | 4612.5 | 0.43 | 1057.91 | G300E | 2404265.62 | 18.86 | G300E | 247649.09 | 1.94
4051 | Story43 | B48 | 50 MPa RC Beam (37.5 cm x 25 cm) | Beam | 50MPa | Concrete Rectangular | 250 | 375 | 937.5 | 7012.5 | 0.66 | 1608.37 | G300E | 3201206.25 | 25.12 | G300E | 1288841.98 | 10.11
4052 | Story43 | B49 | 50 MPa RC Beam (37.5 cm x 25 cm) | Beam | 50MPa | Concrete Rectangular | 250 | 375 | 937.5 | 4612.5 | 0.43 | 1057.91 | G300E | 2427904.69 | 19.05 | G300E | 1653872.41 | 12.98
4053 | Story43 | B5 | 50 MPa RC Beam (37.5 cm x 25 cm) | Beam | 50MPa | Concrete Rectangular | 250 | 375 | 937.5 | 7012.5 | 0.66 | 1608.37 | G300E | 3857459.38 | 30.27 | G300E | 2353975.36 | 18.47
4054 | Story43 | B50 | 50 MPa RC Beam (37.5 cm x 25 cm) | Beam | 50MPa | Concrete Rectangular | 250 | 375 | 937.5 | 7012.5 | 0.66 | 1608.37 | G300E | 2671178.12 | 20.96 | G300E | 2262700 | 17.75
4055 | Story43 | B51 | 50 MPa RC Beam (37.5 cm x 25 cm) | Beam | 50MPa | Concrete Rectangular | 250 | 375 | 937.5 | 4800 | 0.45 | 1100.92 | G300E | 3367800 | 26.43 | G300E | 2078083.12 | 16.31
4056 | Story43 | B55 | 50 MPa RC Beam (37.5 cm x 25 cm) | Beam | 50MPa | Concrete Rectangular | 250 | 375 | 937.5 | 4612.5 | 0.43 | 1057.91 | G300E | 3236245.31 | 25.39 | G300E | 1999575.69 | 15.69
4057 | Story43 | B56 | 50 MPa RC Beam (37.5 cm x 25 cm) | Beam | 50MPa | Concrete Rectangular | 250 | 375 | 937.5 | 7012.5 | 0.66 | 1608.37 | G300E | 2672639.06 | 20.97 | G300E | 2252181.25 | 17.67
4058 | Story43 | B57 | 50 MPa RC Beam (37.5 cm x 25 cm) | Beam | 50MPa | Concrete Rectangular | 250 | 375 | 937.5 | 4612.5 | 0.43 | 1057.91 | G300E | 2426175 | 19.04 | G300E | 1653872.41 | 12.98
4059 | Story43 | B58 | 50 MPa RC Beam (37.5 cm x 25 cm) | Beam | 50MPa | Concrete Rectangular | 250 | 375 | 937.5 | 7012.5 | 0.66 | 1608.37 | G300E | 3200621.88 | 25.11 | G300E | 1288841.98 | 10.11
4060 | Story43 | B59 | 50 MPa RC Beam (37.5 cm x 25 cm) | Beam | 50MPa | Concrete Rectangular | 250 | 375 | 937.5 | 4612.5 | 0.43 | 1057.91 | G300E | 2401959.38 | 18.85 | G300E | 247580.98 | 1.94
4061 | Story43 | B6 | 50 MPa RC Beam (37.5 cm x 25 cm) | Beam | 50MPa | Concrete Rectangular | 250 | 375 | 937.5 | 4612.5 | 0.43 | 1057.91 | G300E | 1878372.79 | 14.74 | G300E | 2636080.04 | 20.68
4062 | Story43 | B60 | 50 MPa RC Beam (37.5 cm x 25 cm) | Beam | 50MPa | Concrete Rectangular | 250 | 375 | 937.5 | 7012.5 | 0.66 | 1608.37 | G300E | 3484920.31 | 27.34 | G300E | 2729181.73 | 21.41
4063 | Story43 | B61 | 50 MPa RC Beam (37.5 cm x 25 cm) | Beam | 50MPa | Concrete Rectangular | 250 | 375 | 937.5 | 7012.5 | 0.66 | 1608.37 | G300E | 3460248 | 27.15 | G300E | 3235081.53 | 25.38
4064 | Story43 | B62 | 50 MPa RC Beam (37.5 cm x 25 cm) | Beam | 50MPa | Concrete Rectangular | 250 | 375 | 937.5 | 4612.5 | 0.43 | 1057.91 | G300E | 2404265.62 | 18.86 | G300E | 247651.25 | 1.94
4065 | Story43 | B63 | 50 MPa RC Beam (37.5 cm x 25 cm) | Beam | 50MPa | Concrete Rectangular | 250 | 375 | 937.5 | 7012.5 | 0.66 | 1608.37 | G300E | 3325970.31 | 26.1 | G300E | 2580310.73 | 20.25
4066 | Story43 | B64 | 50 MPa RC Beam (37.5 cm x 25 cm) | Beam | 50MPa | Concrete Rectangular | 250 | 375 | 937.5 | 4612.5 | 0.43 | 1057.91 | G300E | 2427904.69 | 19.05 | G300E | 1653872.41 | 12.98
4067 | Story43 | B65 | 50 MPa RC Beam (37.5 cm x 25 cm) | Beam | 50MPa | Concrete Rectangular | 250 | 375 | 937.5 | 7012.5 | 0.66 | 1608.37 | G300E | 3573453.12 | 28.04 | G300E | 3451067.1 | 27.08
4068 | Story43 | B66 | 50 MPa RC Beam (37.5 cm x 25 cm) | Beam | 50MPa | Concrete Rectangular | 250 | 375 | 937.5 | 4800 | 0.45 | 1100.92 | G300E | 3367800 | 26.43 | G300E | 2078082 | 16.31
4069 | Story43 | B67 | 50 MPa RC Beam (37.5 cm x 25 cm) | Beam | 50MPa | Concrete Rectangular | 250 | 375 | 937.5 | 7012.5 | 0.66 | 1608.37 | G300E | 4667403.12 | 36.62 | G300E | 3077358.93 | 24.15
4070 | Story43 | B69 | 50 MPa RC Beam (37.5 cm x 25 cm) | Beam | 50MPa | Concrete Rectangular | 250 | 375 | 937.5 | 7012.5 | 0.66 | 1608.37 | G300E | 4668571.88 | 36.63 | G300E | 3077884.86 | 24.15
4071 | Story43 | B7 | 50 MPa RC Beam (37.5 cm x 25 cm) | Beam | 50MPa | Concrete Rectangular | 250 | 375 | 937.5 | 7012.5 | 0.66 | 1608.37 | G300E | 3648545.31 | 28.63 | G300E | 855109.36 | 6.71
4072 | Story43 | B70 | 50 MPa RC Beam (37.5 cm x 25 cm) | Beam | 50MPa | Concrete Rectangular | 250 | 375 | 937.5 | 4612.5 | 0.43 | 1057.91 | G300E | 3321615 | 26.06 | G300E | 2553658.73 | 20.04
4073 | Story43 | B71 | 50 MPa RC Beam (37.5 cm x 25 cm) | Beam | 50MPa | Concrete Rectangular | 250 | 375 | 937.5 | 7012.5 | 0.66 | 1608.37 | G300E | 3584264.06 | 28.12 | G300E | 3451067.1 | 27.08
4074 | Story43 | B72 | 50 MPa RC Beam (37.5 cm x 25 cm) | Beam | 50MPa | Concrete Rectangular | 250 | 375 | 937.5 | 4612.5 | 0.43 | 1057.91 | G300E | 2425021.88 | 19.03 | G300E | 1781292.73 | 13.98
4075 | Story43 | B73 | 50 MPa RC Beam (37.5 cm x 25 cm) | Beam | 50MPa | Concrete Rectangular | 250 | 375 | 937.5 | 7012.5 | 0.66 | 1608.37 | G300E | 3258767.19 | 25.57 | G300E | 2645540.86 | 20.76
4076 | Story43 | B74 | 50 MPa RC Beam (37.5 cm x 25 cm) | Beam | 50MPa | Concrete Rectangular | 250 | 375 | 937.5 | 4612.5 | 0.43 | 1057.91 | G300E | 2309709.38 | 18.12 | G300E | 248206.91 | 1.95
4077 | Story43 | B75 | 50 MPa RC Beam (37.5 cm x 25 cm) | Beam | 50MPa | Concrete Rectangular | 250 | 375 | 937.5 | 7012.5 | 0.66 | 1608.37 | G300E | 3555898.5 | 27.9 | G300E | 2844064.53 | 22.32
4078 | Story43 | B76 | 50 MPa RC Beam (37.5 cm x 25 cm) | Beam | 50MPa | Concrete Rectangular | 250 | 375 | 937.5 | 7012.5 | 0.66 | 1608.37 | G300E | 2643151.5 | 20.74 | G300E | 3467492.26 | 27.21
4079 | Story43 | B77 | 50 MPa RC Beam (37.5 cm x 25 cm) | Beam | 50MPa | Concrete Rectangular | 250 | 375 | 937.5 | 4612.5 | 0.43 | 1057.91 | G300E | 2889731.25 | 22.67 | G300E | 761930.23 | 5.98
4080 | Story43 | B78 | 50 MPa RC Beam (37.5 cm x 25 cm) | Beam | 50MPa | Concrete Rectangular | 250 | 375 | 937.5 | 7012.5 | 0.66 | 1608.37 | G300E | 3022387.5 | 23.71 | G300E | 2525379.48 | 19.82
4081 | Story43 | B79 | 50 MPa RC Beam (37.5 cm x 25 cm) | Beam | 50MPa | Concrete Rectangular | 250 | 375 | 937.5 | 4612.5 | 0.43 | 1057.91 | G300E | 2225242.97 | 17.46 | G300E | 1399031.79 | 10.98
4082 | Story43 | B8 | 50 MPa RC Beam (37.5 cm x 25 cm) | Beam | 50MPa | Concrete Rectangular | 250 | 375 | 937.5 | 4612.5 | 0.43 | 1057.91 | G300E | 1639743.75 | 12.87 | G300E | 2800655.23 | 21.97
4083 | Story43 | B80 | 50 MPa RC Beam (37.5 cm x 25 cm) | Beam | 50MPa | Concrete Rectangular | 250 | 375 | 937.5 | 7012.5 | 0.66 | 1608.37 | G300E | 3924662.5 | 30.79 | G300E | 1805429.48 | 14.17
4084 | Story43 | B81 | 50 MPa RC Beam (37.5 cm x 25 cm) | Beam | 50MPa | Concrete Rectangular | 250 | 375 | 937.5 | 4612.5 | 0.43 | 1057.91 | G300E | 1795992.19 | 14.09 | G300E | 2290973.98 | 17.98
4085 | Story43 | B82 | 50 MPa RC Beam (37.5 cm x 25 cm) | Beam | 50MPa | Concrete Rectangular | 250 | 375 | 937.5 | 7012.5 | 0.66 | 1608.37 | G300E | 4324375 | 33.93 | G300E | 287625.36 | 2.26
4086 | Story43 | B83 | 50 MPa RC Beam (37.5 cm x 25 cm) | Beam | 50MPa | Concrete Rectangular | 250 | 375 | 937.5 | 4612.5 | 0.43 | 1057.91 | G300E | 1682121.09 | 13.2 | G300E | 1271611.48 | 9.98
4087 | Story43 | B84 | 50 MPa RC Beam (37.5 cm x 25 cm) | Beam | 50MPa | Concrete Rectangular | 250 | 375 | 937.5 | 7012.5 | 0.66 | 1608.37 | G300E | 4323790.62 | 33.93 | G300E | 287625.36 | 2.26
4088 | Story43 | B85 | 50 MPa RC Beam (37.5 cm x 25 cm) | Beam | 50MPa | Concrete Rectangular | 250 | 375 | 937.5 | 4612.5 | 0.43 | 1057.91 | G300E | 1795992.19 | 14.09 | G300E | 2290973.98 | 17.98
4089 | Story43 | B86 | 50 MPa RC Beam (37.5 cm x 25 cm) | Beam | 50MPa | Concrete Rectangular | 250 | 375 | 937.5 | 7012.5 | 0.66 | 1608.37 | G300E | 3921740.62 | 30.77 | G300E | 1805429.48 | 14.17
4090 | Story43 | B87 | 50 MPa RC Beam (37.5 cm x 25 cm) | Beam | 50MPa | Concrete Rectangular | 250 | 375 | 937.5 | 4612.5 | 0.43 | 1057.91 | G300E | 2231296.88 | 17.51 | G300E | 1399031.79 | 10.98
4091 | Story43 | B88 | 50 MPa RC Beam (37.5 cm x 25 cm) | Beam | 50MPa | Concrete Rectangular | 250 | 375 | 937.5 | 7012.5 | 0.66 | 1608.37 | G300E | 3025017.19 | 23.74 | G300E | 2520704.48 | 19.78
4092 | Story43 | B89 | 50 MPa RC Beam (37.5 cm x 25 cm) | Beam | 50MPa | Concrete Rectangular | 250 | 375 | 937.5 | 4612.5 | 0.43 | 1057.91 | G300E | 2862734.56 | 22.46 | G300E | 1016313.5 | 7.97
4093 | Story43 | B9 | 50 MPa RC Beam (37.5 cm x 25 cm) | Beam | 50MPa | Concrete Rectangular | 250 | 375 | 937.5 | 7012.5 | 0.66 | 1608.37 | G300E | 3648545.31 | 28.63 | G300E | 855110.46 | 6.71
4094 | Story43 | B90 | 50 MPa RC Beam (37.5 cm x 25 cm) | Beam | 50MPa | Concrete Rectangular | 250 | 375 | 937.5 | 7012.5 | 0.66 | 1608.37 | G300E | 2785261.11 | 21.85 | G300E | 3094311.4 | 24.28
4095 | Story43 | B91 | 50 MPa RC Beam (37.5 cm x 25 cm) | Beam | 50MPa | Concrete Rectangular | 250 | 375 | 937.5 | 7012.5 | 0.66 | 1608.37 | G300E | 3705521.87 | 29.07 | G300E | 3533281.73 | 27.72
4096 | Story43 | B92 | 50 MPa RC Beam (37.5 cm x 25 cm) | Beam | 50MPa | Concrete Rectangular | 250 | 375 | 937.5 | 4612.5 | 0.43 | 1057.91 | G300E | 2283475.78 | 17.92 | G300E | 2290973.98 | 17.98
4097 | Story43 | B93 | 50 MPa RC Beam (37.5 cm x 25 cm) | Beam | 50MPa | Concrete Rectangular | 250 | 375 | 937.5 | 7012.5 | 0.66 | 1608.37 | G300E | 3715164.06 | 29.15 | G300E | 3483025.48 | 27.33
4098 | Story43 | B94 | 50 MPa RC Beam (37.5 cm x 25 cm) | Beam | 50MPa | Concrete Rectangular | 250 | 375 | 937.5 | 4612.5 | 0.43 | 1057.91 | G300E | 1769758.59 | 13.89 | G300E | 1781292.73 | 13.98
4099 | Story43 | B95 | 50 MPa RC Beam (37.5 cm x 25 cm) | Beam | 50MPa | Concrete Rectangular | 250 | 375 | 937.5 | 7012.5 | 0.66 | 1608.37 | G300E | 3857459.38 | 30.27 | G300E | 2353975.36 | 18.47
4100 | Story43 | B96 | 50 MPa RC Beam (37.5 cm x 25 cm) | Beam | 50MPa | Concrete Rectangular | 250 | 375 | 937.5 | 4612.5 | 0.43 | 1057.91 | G300E | 1787920.31 | 14.03 | G300E | 1271611.48 | 9.98
4101 | Story43 | B97 | 50 MPa RC Beam (37.5 cm x 25 cm) | Beam | 50MPa | Concrete Rectangular | 250 | 375 | 937.5 | 7012.5 | 0.66 | 1608.37 | G300E | 3648545.31 | 28.63 | G300E | 855099.5 | 6.71
4102 | Story43 | B98 | 50 MPa RC Beam (37.5 cm x 25 cm) | Beam | 50MPa | Concrete Rectangular | 250 | 375 | 937.5 | 4612.5 | 0.43 | 1057.91 | G300E | 1796280.47 | 14.09 | G300E | 1271611.48 | 9.98
4103 | Story43 | B99 | 50 MPa RC Beam (37.5 cm x 25 cm) | Beam | 50MPa | Concrete Rectangular | 250 | 375 | 937.5 | 7012.5 | 0.66 | 1608.37 | G300E | 3648545.31 | 28.63 | G300E | 855100.6 | 6.71
4104 | Story44 | B1 | 50 MPa RC Beam (37.5 cm x 25 cm) | Beam | 50MPa | Concrete Rectangular | 250 | 375 | 937.5 | 7012.5 | 0.66 | 1608.37 | G300E | 3704937.5 | 29.07 | G300E | 3507569.23 | 27.52
4105 | Story44 | B10 | 50 MPa RC Beam (37.5 cm x 25 cm) | Beam | 50MPa | Concrete Rectangular | 250 | 375 | 937.5 | 4612.5 | 0.43 | 1057.91 | G300E | 1983103.68 | 15.56 | G300E | 2636453.45 | 20.69
4106 | Story44 | B100 | 50 MPa RC Beam (37.5 cm x 25 cm) | Beam | 50MPa | Concrete Rectangular | 250 | 375 | 937.5 | 4612.5 | 0.43 | 1057.91 | G300E | 1787920.31 | 14.03 | G300E | 1271611.48 | 9.98
4107 | Story44 | B101 | 50 MPa RC Beam (37.5 cm x 25 cm) | Beam | 50MPa | Concrete Rectangular | 250 | 375 | 937.5 | 7012.5 | 0.66 | 1608.37 | G300E | 3861842.19 | 30.3 | G300E | 1837387.86 | 14.42
4108 | Story44 | B102 | 50 MPa RC Beam (37.5 cm x 25 cm) | Beam | 50MPa | Concrete Rectangular | 250 | 375 | 937.5 | 4612.5 | 0.43 | 1057.91 | G300E | 1753903.12 | 13.76 | G300E | 1781292.73 | 13.98
4109 | Story44 | B103 | 50 MPa RC Beam (37.5 cm x 25 cm) | Beam | 50MPa | Concrete Rectangular | 250 | 375 | 937.5 | 7012.5 | 0.66 | 1608.37 | G300E | 3578128.12 | 28.08 | G300E | 3483025.48 | 27.33
4110 | Story44 | B104 | 50 MPa RC Beam (37.5 cm x 25 cm) | Beam | 50MPa | Concrete Rectangular | 250 | 375 | 937.5 | 4612.5 | 0.43 | 1057.91 | G300E | 2223225 | 17.44 | G300E | 2290973.98 | 17.98
4111 | Story44 | B105 | 50 MPa RC Beam (37.5 cm x 25 cm) | Beam | 50MPa | Concrete Rectangular | 250 | 375 | 937.5 | 7012.5 | 0.66 | 1608.37 | G300E | 3706106.25 | 29.08 | G300E | 3509906.73 | 27.54
4112 | Story44 | B106 | 50 MPa RC Beam (37.5 cm x 25 cm) | Beam | 50MPa | Concrete Rectangular | 250 | 375 | 937.5 | 4612.5 | 0.43 | 1057.91 | G300E | 1557871.88 | 12.22 | G300E | 1885073.98 | 14.79
4113 | Story44 | B107 | 50 MPa RC Beam (37.5 cm x 25 cm) | Beam | 50MPa | Concrete Rectangular | 250 | 375 | 937.5 | 4612.5 | 0.43 | 1057.91 | G300E | 2060430.88 | 16.17 | G300E | 2447577.34 | 19.2
4114 | Story44 | B108 | 50 MPa RC Beam (37.5 cm x 25 cm) | Beam | 50MPa | Concrete Rectangular | 250 | 375 | 937.5 | 4612.5 | 0.43 | 1057.91 | G300E | 1983103.68 | 15.56 | G300E | 2636453.45 | 20.69
4115 | Story44 | B109 | 50 MPa RC Beam (37.5 cm x 25 cm) | Beam | 50MPa | Concrete Rectangular | 250 | 375 | 937.5 | 4612.5 | 0.43 | 1057.91 | G300E | 1639743.75 | 12.87 | G300E | 2777592.73 | 21.79
4116 | Story44 | B11 | 50 MPa RC Beam (37.5 cm x 25 cm) | Beam | 50MPa | Concrete Rectangular | 250 | 375 | 937.5 | 7012.5 | 0.66 | 1608.37 | G300E | 3862718.75 | 30.31 | G300E | 1837387.86 | 14.42
4117 | Story44 | B110 | 50 MPa RC Beam (37.5 cm x 25 cm) | Beam | 50MPa | Concrete Rectangular | 250 | 375 | 937.5 | 4612.5 | 0.43 | 1057.91 | G300E | 1983103.68 | 15.56 | G300E | 2636453.45 | 20.69
4118 | Story44 | B111 | 50 MPa RC Beam (37.5 cm x 25 cm) | Beam | 50MPa | Concrete Rectangular | 250 | 375 | 937.5 | 4612.5 | 0.43 | 1057.91 | G300E | 2060430.88 | 16.17 | G300E | 2447577.34 | 19.2
4119 | Story44 | B112 | 50 MPa RC Beam (37.5 cm x 25 cm) | Beam | 50MPa | Concrete Rectangular | 250 | 375 | 937.5 | 4612.5 | 0.43 | 1057.91 | G300E | 1557583.59 | 12.22 | G300E | 1885073.98 | 14.79
4120 | Story44 | B12 | 50 MPa RC Beam (37.5 cm x 25 cm) | Beam | 50MPa | Concrete Rectangular | 250 | 375 | 937.5 | 4612.5 | 0.43 | 1057.91 | G300E | 2060430.88 | 16.17 | G300E | 2447577.34 | 19.2
4121 | Story44 | B13 | 50 MPa RC Beam (37.5 cm x 25 cm) | Beam | 50MPa | Concrete Rectangular | 250 | 375 | 937.5 | 7012.5 | 0.66 | 1608.37 | G300E | 3578128.12 | 28.08 | G300E | 3483025.48 | 27.33
4122 | Story44 | B14 | 50 MPa RC Beam (37.5 cm x 25 cm) | Beam | 50MPa | Concrete Rectangular | 250 | 375 | 937.5 | 4612.5 | 0.43 | 1057.91 | G300E | 1557871.88 | 12.22 | G300E | 1885073.98 | 14.79
4123 | Story44 | B15 | 50 MPa RC Beam (37.5 cm x 25 cm) | Beam | 50MPa | Concrete Rectangular | 250 | 375 | 937.5 | 7012.5 | 0.66 | 1608.37 | G300E | 3704937.5 | 29.07 | G300E | 3507569.23 | 27.52
4124 | Story44 | B16 | 50 MPa RC Beam (37.5 cm x 25 cm) | Beam | 50MPa | Concrete Rectangular | 250 | 375 | 937.5 | 7012.5 | 0.66 | 1608.37 | G300E | 2974141.5 | 23.34 | G300E | 3494191.3 | 27.42
4125 | Story44 | B17 | 50 MPa RC Beam (37.5 cm x 25 cm) | Beam | 50MPa | Concrete Rectangular | 250 | 375 | 937.5 | 4612.5 | 0.43 | 1057.91 | G300E | 2221207.03 | 17.43 | G300E | 2259442.85 | 17.73
4126 | Story44 | B18 | 50 MPa RC Beam (37.5 cm x 25 cm) | Beam | 50MPa | Concrete Rectangular | 250 | 375 | 937.5 | 7012.5 | 0.66 | 1608.37 | G300E | 3020634.38 | 23.7 | G300E | 2499666.98 | 19.61
4127 | Story44 | B19 | 50 MPa RC Beam (37.5 cm x 25 cm) | Beam | 50MPa | Concrete Rectangular | 250 | 375 | 937.5 | 4612.5 | 0.43 | 1057.91 | G300E | 1754479.69 | 13.77 | G300E | 1781292.73 | 13.98
4128 | Story44 | B2 | 50 MPa RC Beam (37.5 cm x 25 cm) | Beam | 50MPa | Concrete Rectangular | 250 | 375 | 937.5 | 4612.5 | 0.43 | 1057.91 | G300E | 1557583.59 | 12.22 | G300E | 1885073.98 | 14.79
4129 | Story44 | B20 | 50 MPa RC Beam (37.5 cm x 25 cm) | Beam | 50MPa | Concrete Rectangular | 250 | 375 | 937.5 | 7012.5 | 0.66 | 1608.37 | G300E | 3924662.5 | 30.79 | G300E | 1805429.48 | 14.17
4130 | Story44 | B21 | 50 MPa RC Beam (37.5 cm x 25 cm) | Beam | 50MPa | Concrete Rectangular | 250 | 375 | 937.5 | 4612.5 | 0.43 | 1057.91 | G300E | 1787920.31 | 14.03 | G300E | 1271611.48 | 9.98
4131 | Story44 | B22 | 50 MPa RC Beam (37.5 cm x 25 cm) | Beam | 50MPa | Concrete Rectangular | 250 | 375 | 937.5 | 7012.5 | 0.66 | 1608.37 | G300E | 4322329.69 | 33.91 | G300E | 255666.98 | 2.01
4132 | Story44 | B23 | 50 MPa RC Beam (37.5 cm x 25 cm) | Beam | 50MPa | Concrete Rectangular | 250 | 375 | 937.5 | 4612.5 | 0.43 | 1057.91 | G300E | 1798298.44 | 14.11 | G300E | 1271611.48 | 9.98
4133 | Story44 | B24 | 50 MPa RC Beam (37.5 cm x 25 cm) | Beam | 50MPa | Concrete Rectangular | 250 | 375 | 937.5 | 7012.5 | 0.66 | 1608.37 | G300E | 4322329.69 | 33.91 | G300E | 255666.98 | 2.01
4134 | Story44 | B25 | 50 MPa RC Beam (37.5 cm x 25 cm) | Beam | 50MPa | Concrete Rectangular | 250 | 375 | 937.5 | 4612.5 | 0.43 | 1057.91 | G300E | 1787920.31 | 14.03 | G300E | 1271611.48 | 9.98
4135 | Story44 | B26 | 50 MPa RC Beam (37.5 cm x 25 cm) | Beam | 50MPa | Concrete Rectangular | 250 | 375 | 937.5 | 7012.5 | 0.66 | 1608.37 | G300E | 3924662.5 | 30.79 | G300E | 1805429.48 | 14.17
4136 | Story44 | B27 | 50 MPa RC Beam (37.5 cm x 25 cm) | Beam | 50MPa | Concrete Rectangular | 250 | 375 | 937.5 | 4612.5 | 0.43 | 1057.91 | G300E | 1754479.69 | 13.77 | G300E | 1781292.73 | 13.98
4137 | Story44 | B28 | 50 MPa RC Beam (37.5 cm x 25 cm) | Beam | 50MPa | Concrete Rectangular | 250 | 375 | 937.5 | 7012.5 | 0.66 | 1608.37 | G300E | 3020926.56 | 23.7 | G300E | 2499666.98 | 19.61
4138 | Story44 | B29 | 50 MPa RC Beam (37.5 cm x 25 cm) | Beam | 50MPa | Concrete Rectangular | 250 | 375 | 937.5 | 4612.5 | 0.43 | 1057.91 | G300E | 2220918.75 | 17.43 | G300E | 2259442.85 | 17.73
4139 | Story44 | B3 | 50 MPa RC Beam (37.5 cm x 25 cm) | Beam | 50MPa | Concrete Rectangular | 250 | 375 | 937.5 | 7012.5 | 0.66 | 1608.37 | G300E | 3578128.12 | 28.08 | G300E | 3483025.48 | 27.33
4140 | Story44 | B30 | 50 MPa RC Beam (37.5 cm x 25 cm) | Beam | 50MPa | Concrete Rectangular | 250 | 375 | 937.5 | 7012.5 | 0.66 | 1608.37 | G300E | 2974141.5 | 23.34 | G300E | 3494191.3 | 27.42
4141 | Story44 | B31 | 50 MPa RC Beam (37.5 cm x 25 cm) | Beam | 50MPa | Concrete Rectangular | 250 | 375 | 937.5 | 7012.5 | 0.66 | 1608.37 | G300E | 2987044.5 | 23.44 | G300E | 3007840.42 | 23.6
4142 | Story44 | B32 | 50 MPa RC Beam (37.5 cm x 25 cm) | Beam | 50MPa | Concrete Rectangular | 250 | 375 | 937.5 | 4612.5 | 0.43 | 1057.91 | G300E | 2918271.09 | 22.9 | G300E | 761930.23 | 5.98
4143 | Story44 | B33 | 50 MPa RC Beam (37.5 cm x 25 cm) | Beam | 50MPa | Concrete Rectangular | 250 | 375 | 937.5 | 7012.5 | 0.66 | 1608.37 | G300E | 3319250 | 26.04 | G300E | 2838604.48 | 22.27
4144 | Story44 | B34 | 50 MPa RC Beam (37.5 cm x 25 cm) | Beam | 50MPa | Concrete Rectangular | 250 | 375 | 937.5 | 4612.5 | 0.43 | 1057.91 | G300E | 2207946.09 | 17.32 | G300E | 1526452.1 | 11.98
4145 | Story44 | B35 | 50 MPa RC Beam (37.5 cm x 25 cm) | Beam | 50MPa | Concrete Rectangular | 250 | 375 | 937.5 | 7012.5 | 0.66 | 1608.37 | G300E | 3555337.5 | 27.9 | G300E | 3451067.1 | 27.08
4146 | Story44 | B36 | 50 MPa RC Beam (37.5 cm x 25 cm) | Beam | 50MPa | Concrete Rectangular | 250 | 375 | 937.5 | 4612.5 | 0.43 | 1057.91 | G300E | 1791956.25 | 14.06 | G300E | 2290973.98 | 17.98
4147 | Story44 | B37 | 50 MPa RC Beam (37.5 cm x 25 cm) | Beam | 50MPa | Concrete Rectangular | 250 | 375 | 937.5 | 7200 | 0.68 | 1651.38 | G300E | 4830600 | 37.9 | G300E | 3170008.5 | 24.87
4148 | Story44 | B38 | 50 MPa RC Beam (37.5 cm x 25 cm) | Beam | 50MPa | Concrete Rectangular | 250 | 375 | 937.5 | 4612.5 | 0.43 | 1057.91 | G300E | 1683274.22 | 13.21 | G300E | 1271611.48 | 9.98
4149 | Story44 | B39 | 50 MPa RC Beam (37.5 cm x 25 cm) | Beam | 50MPa | Concrete Rectangular | 250 | 375 | 937.5 | 7200 | 0.68 | 1651.38 | G300E | 4832100 | 37.91 | G300E | 3170182.88 | 24.87
4150 | Story44 | B4 | 50 MPa RC Beam (37.5 cm x 25 cm) | Beam | 50MPa | Concrete Rectangular | 250 | 375 | 937.5 | 4612.5 | 0.43 | 1057.91 | G300E | 2060430.88 | 16.17 | G300E | 2447577.34 | 19.2
4151 | Story44 | B40 | 50 MPa RC Beam (37.5 cm x 25 cm) | Beam | 50MPa | Concrete Rectangular | 250 | 375 | 937.5 | 4612.5 | 0.43 | 1057.91 | G300E | 1791956.25 | 14.06 | G300E | 2290973.98 | 17.98
4152 | Story44 | B41 | 50 MPa RC Beam (37.5 cm x 25 cm) | Beam | 50MPa | Concrete Rectangular | 250 | 375 | 937.5 | 7012.5 | 0.66 | 1608.37 | G300E | 3554168.75 | 27.89 | G300E | 3451067.1 | 27.08
4153 | Story44 | B42 | 50 MPa RC Beam (37.5 cm x 25 cm) | Beam | 50MPa | Concrete Rectangular | 250 | 375 | 937.5 | 4612.5 | 0.43 | 1057.91 | G300E | 2207946.09 | 17.32 | G300E | 1526452.1 | 11.98
4154 | Story44 | B43 | 50 MPa RC Beam (37.5 cm x 25 cm) | Beam | 50MPa | Concrete Rectangular | 250 | 375 | 937.5 | 7012.5 | 0.66 | 1608.37 | G300E | 3320126.56 | 26.05 | G300E | 2838604.48 | 22.27
4155 | Story44 | B44 | 50 MPa RC Beam (37.5 cm x 25 cm) | Beam | 50MPa | Concrete Rectangular | 250 | 375 | 937.5 | 4612.5 | 0.43 | 1057.91 | G300E | 2918271.09 | 22.9 | G300E | 761930.23 | 5.98
4156 | Story44 | B45 | 50 MPa RC Beam (37.5 cm x 25 cm) | Beam | 50MPa | Concrete Rectangular | 250 | 375 | 937.5 | 7012.5 | 0.66 | 1608.37 | G300E | 2987044.5 | 23.44 | G300E | 3007840.42 | 23.6
4157 | Story44 | B46 | 50 MPa RC Beam (37.5 cm x 25 cm) | Beam | 50MPa | Concrete Rectangular | 250 | 375 | 937.5 | 7012.5 | 0.66 | 1608.37 | G300E | 3492809.38 | 27.41 | G300E | 2690612.98 | 21.11
4158 | Story44 | B47 | 50 MPa RC Beam (37.5 cm x 25 cm) | Beam | 50MPa | Concrete Rectangular | 250 | 375 | 937.5 | 4612.5 | 0.43 | 1057.91 | G300E | 2269350 | 17.81 | G300E | 243740 | 1.91
4159 | Story44 | B48 | 50 MPa RC Beam (37.5 cm x 25 cm) | Beam | 50MPa | Concrete Rectangular | 250 | 375 | 937.5 | 7012.5 | 0.66 | 1608.37 | G300E | 3207634.37 | 25.17 | G300E | 1288841.98 | 10.11
4160 | Story44 | B49 | 50 MPa RC Beam (37.5 cm x 25 cm) | Beam | 50MPa | Concrete Rectangular | 250 | 375 | 937.5 | 4612.5 | 0.43 | 1057.91 | G300E | 2423580.47 | 19.02 | G300E | 1781292.73 | 13.98
4161 | Story44 | B5 | 50 MPa RC Beam (37.5 cm x 25 cm) | Beam | 50MPa | Concrete Rectangular | 250 | 375 | 937.5 | 7012.5 | 0.66 | 1608.37 | G300E | 3862718.75 | 30.31 | G300E | 1837387.86 | 14.42
4162 | Story44 | B50 | 50 MPa RC Beam (37.5 cm x 25 cm) | Beam | 50MPa | Concrete Rectangular | 250 | 375 | 937.5 | 7012.5 | 0.66 | 1608.37 | G300E | 2866943.75 | 22.5 | G300E | 2244000 | 17.61
4163 | Story44 | B51 | 50 MPa RC Beam (37.5 cm x 25 cm) | Beam | 50MPa | Concrete Rectangular | 250 | 375 | 937.5 | 4800 | 0.45 | 1100.92 | G300E | 3399900 | 26.68 | G300E | 2087168.25 | 16.38
4164 | Story44 | B55 | 50 MPa RC Beam (37.5 cm x 25 cm) | Beam | 50MPa | Concrete Rectangular | 250 | 375 | 937.5 | 4612.5 | 0.43 | 1057.91 | G300E | 3266514.84 | 25.63 | G300E | 2007170.09 | 15.75
4165 | Story44 | B56 | 50 MPa RC Beam (37.5 cm x 25 cm) | Beam | 50MPa | Concrete Rectangular | 250 | 375 | 937.5 | 7012.5 | 0.66 | 1608.37 | G300E | 2868696.88 | 22.51 | G300E | 2233481.25 | 17.52
4166 | Story44 | B57 | 50 MPa RC Beam (37.5 cm x 25 cm) | Beam | 50MPa | Concrete Rectangular | 250 | 375 | 937.5 | 4612.5 | 0.43 | 1057.91 | G300E | 2421562.5 | 19 | G300E | 1781292.73 | 13.98
4167 | Story44 | B58 | 50 MPa RC Beam (37.5 cm x 25 cm) | Beam | 50MPa | Concrete Rectangular | 250 | 375 | 937.5 | 7012.5 | 0.66 | 1608.37 | G300E | 3207634.37 | 25.17 | G300E | 1288841.98 | 10.11
4168 | Story44 | B59 | 50 MPa RC Beam (37.5 cm x 25 cm) | Beam | 50MPa | Concrete Rectangular | 250 | 375 | 937.5 | 4612.5 | 0.43 | 1057.91 | G300E | 2267908.59 | 17.79 | G300E | 243679.46 | 1.91
4169 | Story44 | B6 | 50 MPa RC Beam (37.5 cm x 25 cm) | Beam | 50MPa | Concrete Rectangular | 250 | 375 | 937.5 | 4612.5 | 0.43 | 1057.91 | G300E | 1983103.68 | 15.56 | G300E | 2636453.45 | 20.69
4170 | Story44 | B60 | 50 MPa RC Beam (37.5 cm x 25 cm) | Beam | 50MPa | Concrete Rectangular | 250 | 375 | 937.5 | 7012.5 | 0.66 | 1608.37 | G300E | 3492225 | 27.4 | G300E | 2688275.48 | 21.09
4171 | Story44 | B61 | 50 MPa RC Beam (37.5 cm x 25 cm) | Beam | 50MPa | Concrete Rectangular | 250 | 375 | 937.5 | 7012.5 | 0.66 | 1608.37 | G300E | 3319437 | 26.05 | G300E | 3007840.42 | 23.6
4172 | Story44 | B62 | 50 MPa RC Beam (37.5 cm x 25 cm) | Beam | 50MPa | Concrete Rectangular | 250 | 375 | 937.5 | 4612.5 | 0.43 | 1057.91 | G300E | 2269350 | 17.81 | G300E | 243741.08 | 1.91
4173 | Story44 | B63 | 50 MPa RC Beam (37.5 cm x 25 cm) | Beam | 50MPa | Concrete Rectangular | 250 | 375 | 937.5 | 7012.5 | 0.66 | 1608.37 | G300E | 3319250 | 26.04 | G300E | 2838604.48 | 22.27
4174 | Story44 | B64 | 50 MPa RC Beam (37.5 cm x 25 cm) | Beam | 50MPa | Concrete Rectangular | 250 | 375 | 937.5 | 4612.5 | 0.43 | 1057.91 | G300E | 2423580.47 | 19.02 | G300E | 1781292.73 | 13.98
4175 | Story44 | B65 | 50 MPa RC Beam (37.5 cm x 25 cm) | Beam | 50MPa | Concrete Rectangular | 250 | 375 | 937.5 | 7012.5 | 0.66 | 1608.37 | G300E | 3555337.5 | 27.9 | G300E | 3451067.1 | 27.08
4176 | Story44 | B66 | 50 MPa RC Beam (37.5 cm x 25 cm) | Beam | 50MPa | Concrete Rectangular | 250 | 375 | 937.5 | 4800 | 0.45 | 1100.92 | G300E | 3399900 | 26.68 | G300E | 2087167.12 | 16.38
4177 | Story44 | B67 | 50 MPa RC Beam (37.5 cm x 25 cm) | Beam | 50MPa | Concrete Rectangular | 250 | 375 | 937.5 | 7012.5 | 0.66 | 1608.37 | G300E | 4704510.94 | 36.91 | G300E | 3087455.1 | 24.23
4178 | Story44 | B69 | 50 MPa RC Beam (37.5 cm x 25 cm) | Beam | 50MPa | Concrete Rectangular | 250 | 375 | 937.5 | 7012.5 | 0.66 | 1608.37 | G300E | 4705095.31 | 36.92 | G300E | 3087987.61 | 24.23
4179 | Story44 | B7 | 50 MPa RC Beam (37.5 cm x 25 cm) | Beam | 50MPa | Concrete Rectangular | 250 | 375 | 937.5 | 7012.5 | 0.66 | 1608.37 | G300E | 3614943.75 | 28.36 | G300E | 884035.93 | 6.94
4180 | Story44 | B70 | 50 MPa RC Beam (37.5 cm x 25 cm) | Beam | 50MPa | Concrete Rectangular | 250 | 375 | 937.5 | 4612.5 | 0.43 | 1057.91 | G300E | 3349597.5 | 26.28 | G300E | 2560873.84 | 20.09
4181 | Story44 | B71 | 50 MPa RC Beam (37.5 cm x 25 cm) | Beam | 50MPa | Concrete Rectangular | 250 | 375 | 937.5 | 7012.5 | 0.66 | 1608.37 | G300E | 3566148.44 | 27.98 | G300E | 3451067.1 | 27.08
4182 | Story44 | B72 | 50 MPa RC Beam (37.5 cm x 25 cm) | Beam | 50MPa | Concrete Rectangular | 250 | 375 | 937.5 | 4612.5 | 0.43 | 1057.91 | G300E | 2420409.38 | 18.99 | G300E | 1781292.73 | 13.98
4183 | Story44 | B73 | 50 MPa RC Beam (37.5 cm x 25 cm) | Beam | 50MPa | Concrete Rectangular | 250 | 375 | 937.5 | 7012.5 | 0.66 | 1608.37 | G300E | 3252923.44 | 25.52 | G300E | 2774687.74 | 21.77
4184 | Story44 | B74 | 50 MPa RC Beam (37.5 cm x 25 cm) | Beam | 50MPa | Concrete Rectangular | 250 | 375 | 937.5 | 4612.5 | 0.43 | 1057.91 | G300E | 2265314.06 | 17.77 | G300E | 244266.47 | 1.92
4185 | Story44 | B75 | 50 MPa RC Beam (37.5 cm x 25 cm) | Beam | 50MPa | Concrete Rectangular | 250 | 375 | 937.5 | 7012.5 | 0.66 | 1608.37 | G300E | 3455479.5 | 27.11 | G300E | 2712368.38 | 21.28
4186 | Story44 | B76 | 50 MPa RC Beam (37.5 cm x 25 cm) | Beam | 50MPa | Concrete Rectangular | 250 | 375 | 937.5 | 7012.5 | 0.66 | 1608.37 | G300E | 3062779.5 | 24.03 | G300E | 3495598.71 | 27.43
4187 | Story44 | B77 | 50 MPa RC Beam (37.5 cm x 25 cm) | Beam | 50MPa | Concrete Rectangular | 250 | 375 | 937.5 | 4612.5 | 0.43 | 1057.91 | G300E | 2918271.09 | 22.9 | G300E | 761930.23 | 5.98
4188 | Story44 | B78 | 50 MPa RC Beam (37.5 cm x 25 cm) | Beam | 50MPa | Concrete Rectangular | 250 | 375 | 937.5 | 7012.5 | 0.66 | 1608.37 | G300E | 3020634.38 | 23.7 | G300E | 2499666.98 | 19.61
4189 | Story44 | B79 | 50 MPa RC Beam (37.5 cm x 25 cm) | Beam | 50MPa | Concrete Rectangular | 250 | 375 | 937.5 | 4612.5 | 0.43 | 1057.91 | G300E | 2207946.09 | 17.32 | G300E | 1526452.1 | 11.98
4190 | Story44 | B8 | 50 MPa RC Beam (37.5 cm x 25 cm) | Beam | 50MPa | Concrete Rectangular | 250 | 375 | 937.5 | 4612.5 | 0.43 | 1057.91 | G300E | 1639743.75 | 12.87 | G300E | 2777592.73 | 21.79
4191 | Story44 | B80 | 50 MPa RC Beam (37.5 cm x 25 cm) | Beam | 50MPa | Concrete Rectangular | 250 | 375 | 937.5 | 7012.5 | 0.66 | 1608.37 | G300E | 3924662.5 | 30.79 | G300E | 1805429.48 | 14.17
4192 | Story44 | B81 | 50 MPa RC Beam (37.5 cm x 25 cm) | Beam | 50MPa | Concrete Rectangular | 250 | 375 | 937.5 | 4612.5 | 0.43 | 1057.91 | G300E | 1791956.25 | 14.06 | G300E | 2290973.98 | 17.98
4193 | Story44 | B82 | 50 MPa RC Beam (37.5 cm x 25 cm) | Beam | 50MPa | Concrete Rectangular | 250 | 375 | 937.5 | 7012.5 | 0.66 | 1608.37 | G300E | 4321745.31 | 33.91 | G300E | 255666.98 | 2.01
4194 | Story44 | B83 | 50 MPa RC Beam (37.5 cm x 25 cm) | Beam | 50MPa | Concrete Rectangular | 250 | 375 | 937.5 | 4612.5 | 0.43 | 1057.91 | G300E | 1683274.22 | 13.21 | G300E | 1271611.48 | 9.98
4195 | Story44 | B84 | 50 MPa RC Beam (37.5 cm x 25 cm) | Beam | 50MPa | Concrete Rectangular | 250 | 375 | 937.5 | 7012.5 | 0.66 | 1608.37 | G300E | 4320868.75 | 33.9 | G300E | 255666.98 | 2.01
4196 | Story44 | B85 | 50 MPa RC Beam (37.5 cm x 25 cm) | Beam | 50MPa | Concrete Rectangular | 250 | 375 | 937.5 | 4612.5 | 0.43 | 1057.91 | G300E | 1791956.25 | 14.06 | G300E | 2290973.98 | 17.98
4197 | Story44 | B86 | 50 MPa RC Beam (37.5 cm x 25 cm) | Beam | 50MPa | Concrete Rectangular | 250 | 375 | 937.5 | 7012.5 | 0.66 | 1608.37 | G300E | 3920571.87 | 30.76 | G300E | 1805429.48 | 14.17
4198 | Story44 | B87 | 50 MPa RC Beam (37.5 cm x 25 cm) | Beam | 50MPa | Concrete Rectangular | 250 | 375 | 937.5 | 4612.5 | 0.43 | 1057.91 | G300E | 2214000 | 17.37 | G300E | 1526452.1 | 11.98
4199 | Story44 | B88 | 50 MPa RC Beam (37.5 cm x 25 cm) | Beam | 50MPa | Concrete Rectangular | 250 | 375 | 937.5 | 7012.5 | 0.66 | 1608.37 | G300E | 3022095.31 | 23.71 | G300E | 2496160.73 | 19.59
4200 | Story44 | B89 | 50 MPa RC Beam (37.5 cm x 25 cm) | Beam | 50MPa | Concrete Rectangular | 250 | 375 | 937.5 | 4612.5 | 0.43 | 1057.91 | G300E | 2892580.15 | 22.7 | G300E | 1016313.5 | 7.97
4201 | Story44 | B9 | 50 MPa RC Beam (37.5 cm x 25 cm) | Beam | 50MPa | Concrete Rectangular | 250 | 375 | 937.5 | 7012.5 | 0.66 | 1608.37 | G300E | 3614943.75 | 28.36 | G300E | 884038.12 | 6.94
4202 | Story44 | B90 | 50 MPa RC Beam (37.5 cm x 25 cm) | Beam | 50MPa | Concrete Rectangular | 250 | 375 | 937.5 | 7012.5 | 0.66 | 1608.37 | G300E | 3000051.39 | 23.54 | G300E | 2772240.91 | 21.75
4203 | Story44 | B91 | 50 MPa RC Beam (37.5 cm x 25 cm) | Beam | 50MPa | Concrete Rectangular | 250 | 375 | 937.5 | 7012.5 | 0.66 | 1608.37 | G300E | 3704937.5 | 29.07 | G300E | 3507569.23 | 27.52
4204 | Story44 | B92 | 50 MPa RC Beam (37.5 cm x 25 cm) | Beam | 50MPa | Concrete Rectangular | 250 | 375 | 937.5 | 4612.5 | 0.43 | 1057.91 | G300E | 2220918.75 | 17.43 | G300E | 2259442.85 | 17.73
4205 | Story44 | B93 | 50 MPa RC Beam (37.5 cm x 25 cm) | Beam | 50MPa | Concrete Rectangular | 250 | 375 | 937.5 | 7012.5 | 0.66 | 1608.37 | G300E | 3578128.12 | 28.08 | G300E | 3483025.48 | 27.33
4206 | Story44 | B94 | 50 MPa RC Beam (37.5 cm x 25 cm) | Beam | 50MPa | Concrete Rectangular | 250 | 375 | 937.5 | 4612.5 | 0.43 | 1057.91 | G300E | 1754479.69 | 13.77 | G300E | 1781292.73 | 13.98
4207 | Story44 | B95 | 50 MPa RC Beam (37.5 cm x 25 cm) | Beam | 50MPa | Concrete Rectangular | 250 | 375 | 937.5 | 7012.5 | 0.66 | 1608.37 | G300E | 3862426.56 | 30.31 | G300E | 1837387.86 | 14.42
4208 | Story44 | B96 | 50 MPa RC Beam (37.5 cm x 25 cm) | Beam | 50MPa | Concrete Rectangular | 250 | 375 | 937.5 | 4612.5 | 0.43 | 1057.91 | G300E | 1788208.59 | 14.03 | G300E | 1271611.48 | 9.98
4209 | Story44 | B97 | 50 MPa RC Beam (37.5 cm x 25 cm) | Beam | 50MPa | Concrete Rectangular | 250 | 375 | 937.5 | 7012.5 | 0.66 | 1608.37 | G300E | 3614943.75 | 28.36 | G300E | 884026.06 | 6.94
4210 | Story44 | B98 | 50 MPa RC Beam (37.5 cm x 25 cm) | Beam | 50MPa | Concrete Rectangular | 250 | 375 | 937.5 | 4612.5 | 0.43 | 1057.91 | G300E | 1798298.44 | 14.11 | G300E | 1271611.48 | 9.98
4211 | Story44 | B99 | 50 MPa RC Beam (37.5 cm x 25 cm) | Beam | 50MPa | Concrete Rectangular | 250 | 375 | 937.5 | 7012.5 | 0.66 | 1608.37 | G300E | 3614943.75 | 28.36 | G300E | 884028.26 | 6.94
4212 | Story45 | B1 | 50 MPa RC Beam (47.5 cm x 25 cm) | Beam | 50MPa | Concrete Rectangular | 250 | 475 | 1187.5 | 7025 | 0.83 | 2040.9 | G300E | 3345024 | 26.25 | G300E | 3399458.27 | 26.67
4213 | Story45 | B10 | 50 MPa RC Beam (47.5 cm x 25 cm) | Beam | 50MPa | Concrete Rectangular | 250 | 475 | 1187.5 | 4625 | 0.55 | 1343.65 | G300E | 1999904.41 | 15.69 | G300E | 3083041.19 | 24.19
4214 | Story45 | B100 | 50 MPa RC Beam (47.5 cm x 25 cm) | Beam | 50MPa | Concrete Rectangular | 250 | 475 | 1187.5 | 4625 | 0.55 | 1343.65 | G300E | 2014187.5 | 15.8 | G300E | 1543693.77 | 12.11
4215 | Story45 | B101 | 50 MPa RC Beam (47.5 cm x 25 cm) | Beam | 50MPa | Concrete Rectangular | 250 | 475 | 1187.5 | 7025 | 0.83 | 2040.9 | G300E | 3483521.88 | 27.33 | G300E | 2344745.67 | 18.4
4216 | Story45 | B102 | 50 MPa RC Beam (47.5 cm x 25 cm) | Beam | 50MPa | Concrete Rectangular | 250 | 475 | 1187.5 | 4625 | 0.55 | 1343.65 | G300E | 1958976.56 | 15.37 | G300E | 1543693.77 | 12.11
4217 | Story45 | B103 | 50 MPa RC Beam (47.5 cm x 25 cm) | Beam | 50MPa | Concrete Rectangular | 250 | 475 | 1187.5 | 7025 | 0.83 | 2040.9 | G300E | 3730860.42 | 29.27 | G300E | 3542934.57 | 27.8
4218 | Story45 | B104 | 50 MPa RC Beam (47.5 cm x 25 cm) | Beam | 50MPa | Concrete Rectangular | 250 | 475 | 1187.5 | 4625 | 0.55 | 1343.65 | G300E | 2264515.62 | 17.77 | G300E | 2155350.02 | 16.91
4219 | Story45 | B105 | 50 MPa RC Beam (47.5 cm x 25 cm) | Beam | 50MPa | Concrete Rectangular | 250 | 475 | 1187.5 | 7025 | 0.83 | 2040.9 | G300E | 3237120 | 25.4 | G300E | 3398615.27 | 26.67
4220 | Story45 | B106 | 50 MPa RC Beam (47.5 cm x 25 cm) | Beam | 50MPa | Concrete Rectangular | 250 | 475 | 1187.5 | 4625 | 0.55 | 1343.65 | G300E | 2298352.94 | 18.03 | G300E | 1943463.97 | 15.25
4221 | Story45 | B107 | 50 MPa RC Beam (47.5 cm x 25 cm) | Beam | 50MPa | Concrete Rectangular | 250 | 475 | 1187.5 | 4625 | 0.55 | 1343.65 | G300E | 1998000 | 15.68 | G300E | 2332256.27 | 18.3
4222 | Story45 | B108 | 50 MPa RC Beam (47.5 cm x 25 cm) | Beam | 50MPa | Concrete Rectangular | 250 | 475 | 1187.5 | 4625 | 0.55 | 1343.65 | G300E | 2208845.59 | 17.33 | G300E | 3083041.19 | 24.19
4223 | Story45 | B109 | 50 MPa RC Beam (47.5 cm x 25 cm) | Beam | 50MPa | Concrete Rectangular | 250 | 475 | 1187.5 | 4625 | 0.55 | 1343.65 | G300E | 1998000 | 15.68 | G300E | 3039253.13 | 23.85
4224 | Story45 | B11 | 50 MPa RC Beam (47.5 cm x 25 cm) | Beam | 50MPa | Concrete Rectangular | 250 | 475 | 1187.5 | 7025 | 0.83 | 2040.9 | G300E | 3483521.88 | 27.33 | G300E | 2344745.67 | 18.4
4225 | Story45 | B110 | 50 MPa RC Beam (47.5 cm x 25 cm) | Beam | 50MPa | Concrete Rectangular | 250 | 475 | 1187.5 | 4625 | 0.55 | 1343.65 | G300E | 1999904.41 | 15.69 | G300E | 3083041.19 | 24.19
4226 | Story45 | B111 | 50 MPa RC Beam (47.5 cm x 25 cm) | Beam | 50MPa | Concrete Rectangular | 250 | 475 | 1187.5 | 4625 | 0.55 | 1343.65 | G300E | 1998000 | 15.68 | G300E | 2332256.27 | 18.3
4227 | Story45 | B112 | 50 MPa RC Beam (47.5 cm x 25 cm) | Beam | 50MPa | Concrete Rectangular | 250 | 475 | 1187.5 | 4625 | 0.55 | 1343.65 | G300E | 2298352.94 | 18.03 | G300E | 1943463.97 | 15.25
4228 | Story45 | B12 | 50 MPa RC Beam (47.5 cm x 25 cm) | Beam | 50MPa | Concrete Rectangular | 250 | 475 | 1187.5 | 4625 | 0.55 | 1343.65 | G300E | 1998000 | 15.68 | G300E | 2332256.27 | 18.3
4229 | Story45 | B13 | 50 MPa RC Beam (47.5 cm x 25 cm) | Beam | 50MPa | Concrete Rectangular | 250 | 475 | 1187.5 | 7025 | 0.83 | 2040.9 | G300E | 3730860.42 | 29.27 | G300E | 3542934.57 | 27.8
4230 | Story45 | B14 | 50 MPa RC Beam (47.5 cm x 25 cm) | Beam | 50MPa | Concrete Rectangular | 250 | 475 | 1187.5 | 4625 | 0.55 | 1343.65 | G300E | 2298352.94 | 18.03 | G300E | 1943463.97 | 15.25
4231 | Story45 | B15 | 50 MPa RC Beam (47.5 cm x 25 cm) | Beam | 50MPa | Concrete Rectangular | 250 | 475 | 1187.5 | 7025 | 0.83 | 2040.9 | G300E | 3345024 | 26.25 | G300E | 3398615.27 | 26.67
4232 | Story45 | B16 | 50 MPa RC Beam (47.5 cm x 25 cm) | Beam | 50MPa | Concrete Rectangular | 250 | 475 | 1187.5 | 7025 | 0.83 | 2040.9 | G300E | 3663244.79 | 28.74 | G300E | 3683033.48 | 28.9
4233 | Story45 | B17 | 50 MPa RC Beam (47.5 cm x 25 cm) | Beam | 50MPa | Concrete Rectangular | 250 | 475 | 1187.5 | 4625 | 0.55 | 1343.65 | G300E | 2376382.81 | 18.65 | G300E | 1543693.77 | 12.11
4234 | Story45 | B18 | 50 MPa RC Beam (47.5 cm x 25 cm) | Beam | 50MPa | Concrete Rectangular | 250 | 475 | 1187.5 | 7025 | 0.83 | 2040.9 | G300E | 3959758.33 | 31.07 | G300E | 2964116.5 | 23.26
4235 | Story45 | B19 | 50 MPa RC Beam (47.5 cm x 25 cm) | Beam | 50MPa | Concrete Rectangular | 250 | 475 | 1187.5 | 4625 | 0.55 | 1343.65 | G300E | 1958976.56 | 15.37 | G300E | 1543693.77 | 12.11
4236 | Story45 | B2 | 50 MPa RC Beam (47.5 cm x 25 cm) | Beam | 50MPa | Concrete Rectangular | 250 | 475 | 1187.5 | 4625 | 0.55 | 1343.65 | G300E | 2298352.94 | 18.03 | G300E | 1943463.97 | 15.25
4237 | Story45 | B20 | 50 MPa RC Beam (47.5 cm x 25 cm) | Beam | 50MPa | Concrete Rectangular | 250 | 475 | 1187.5 | 7025 | 0.83 | 2040.9 | G300E | 3941025 | 30.92 | G300E | 2344745.67 | 18.4
4238 | Story45 | B21 | 50 MPa RC Beam (47.5 cm x 25 cm) | Beam | 50MPa | Concrete Rectangular | 250 | 475 | 1187.5 | 4625 | 0.55 | 1343.65 | G300E | 2013898.44 | 15.8 | G300E | 1543693.77 | 12.11
4239 | Story45 | B22 | 50 MPa RC Beam (47.5 cm x 25 cm) | Beam | 50MPa | Concrete Rectangular | 250 | 475 | 1187.5 | 7025 | 0.83 | 2040.9 | G300E | 4207389.58 | 33.01 | G300E | 486633.17 | 3.82
4240 | Story45 | B23 | 50 MPa RC Beam (47.5 cm x 25 cm) | Beam | 50MPa | Concrete Rectangular | 250 | 475 | 1187.5 | 4625 | 0.55 | 1343.65 | G300E | 1998000 | 15.68 | G300E | 1543693.77 | 12.11
4241 | Story45 | B24 | 50 MPa RC Beam (47.5 cm x 25 cm) | Beam | 50MPa | Concrete Rectangular | 250 | 475 | 1187.5 | 7025 | 0.83 | 2040.9 | G300E | 4207389.58 | 33.01 | G300E | 486633.17 | 3.82
4242 | Story45 | B25 | 50 MPa RC Beam (47.5 cm x 25 cm) | Beam | 50MPa | Concrete Rectangular | 250 | 475 | 1187.5 | 4625 | 0.55 | 1343.65 | G300E | 2014187.5 | 15.8 | G300E | 1543693.77 | 12.11
4243 | Story45 | B26 | 50 MPa RC Beam (47.5 cm x 25 cm) | Beam | 50MPa | Concrete Rectangular | 250 | 475 | 1187.5 | 7025 | 0.83 | 2040.9 | G300E | 3941025 | 30.92 | G300E | 2344745.67 | 18.4
4244 | Story45 | B27 | 50 MPa RC Beam (47.5 cm x 25 cm) | Beam | 50MPa | Concrete Rectangular | 250 | 475 | 1187.5 | 4625 | 0.55 | 1343.65 | G300E | 1958976.56 | 15.37 | G300E | 1543693.77 | 12.11
4245 | Story45 | B28 | 50 MPa RC Beam (47.5 cm x 25 cm) | Beam | 50MPa | Concrete Rectangular | 250 | 475 | 1187.5 | 7025 | 0.83 | 2040.9 | G300E | 3960051.04 | 31.07 | G300E | 2964116.5 | 23.26
4246 | Story45 | B29 | 50 MPa RC Beam (47.5 cm x 25 cm) | Beam | 50MPa | Concrete Rectangular | 250 | 475 | 1187.5 | 4625 | 0.55 | 1343.65 | G300E | 2376382.81 | 18.65 | G300E | 1543693.77 | 12.11
4247 | Story45 | B3 | 50 MPa RC Beam (47.5 cm x 25 cm) | Beam | 50MPa | Concrete Rectangular | 250 | 475 | 1187.5 | 7025 | 0.83 | 2040.9 | G300E | 3730567.71 | 29.27 | G300E | 3542934.57 | 27.8
4248 | Story45 | B30 | 50 MPa RC Beam (47.5 cm x 25 cm) | Beam | 50MPa | Concrete Rectangular | 250 | 475 | 1187.5 | 7025 | 0.83 | 2040.9 | G300E | 3662952.08 | 28.74 | G300E | 3683033.48 | 28.9
4249 | Story45 | B31 | 50 MPa RC Beam (47.5 cm x 25 cm) | Beam | 50MPa | Concrete Rectangular | 250 | 475 | 1187.5 | 7025 | 0.83 | 2040.9 | G300E | 3263815 | 25.61 | G300E | 4127626.49 | 32.39
4250 | Story45 | B32 | 50 MPa RC Beam (47.5 cm x 25 cm) | Beam | 50MPa | Concrete Rectangular | 250 | 475 | 1187.5 | 4625 | 0.55 | 1343.65 | G300E | 2527562.5 | 19.83 | G300E | 329797.62 | 2.59
4251 | Story45 | B33 | 50 MPa RC Beam (47.5 cm x 25 cm) | Beam | 50MPa | Concrete Rectangular | 250 | 475 | 1187.5 | 7025 | 0.83 | 2040.9 | G300E | 3436981.25 | 26.97 | G300E | 2801905.44 | 21.98
4252 | Story45 | B34 | 50 MPa RC Beam (47.5 cm x 25 cm) | Beam | 50MPa | Concrete Rectangular | 250 | 475 | 1187.5 | 4625 | 0.55 | 1343.65 | G300E | 2137039.06 | 16.77 | G300E | 932037.52 | 7.31
4253 | Story45 | B35 | 50 MPa RC Beam (47.5 cm x 25 cm) | Beam | 50MPa | Concrete Rectangular | 250 | 475 | 1187.5 | 7025 | 0.83 | 2040.9 | G300E | 3524501.04 | 27.65 | G300E | 4202858.17 | 32.98
4254 | Story45 | B36 | 50 MPa RC Beam (47.5 cm x 25 cm) | Beam | 50MPa | Concrete Rectangular | 250 | 475 | 1187.5 | 4625 | 0.55 | 1343.65 | G300E | 2022570.31 | 15.87 | G300E | 2767006.27 | 21.71
4255 | Story45 | B37 | 50 MPa RC Beam (47.5 cm x 25 cm) | Beam | 50MPa | Concrete Rectangular | 250 | 475 | 1187.5 | 7200 | 0.86 | 2091.74 | G300E | 4939200 | 38.75 | G300E | 3819372.9 | 29.97
4256 | Story45 | B38 | 50 MPa RC Beam (47.5 cm x 25 cm) | Beam | 50MPa | Concrete Rectangular | 250 | 475 | 1187.5 | 4625 | 0.55 | 1343.65 | G300E | 1998000 | 15.68 | G300E | 1543693.77 | 12.11
4257 | Story45 | B39 | 50 MPa RC Beam (47.5 cm x 25 cm) | Beam | 50MPa | Concrete Rectangular | 250 | 475 | 1187.5 | 7200 | 0.86 | 2091.74 | G300E | 4942500 | 38.78 | G300E | 3819790.42 | 29.97
4258 | Story45 | B4 | 50 MPa RC Beam (47.5 cm x 25 cm) | Beam | 50MPa | Concrete Rectangular | 250 | 475 | 1187.5 | 4625 | 0.55 | 1343.65 | G300E | 1998000 | 15.68 | G300E | 2332256.27 | 18.3
4259 | Story45 | B40 | 50 MPa RC Beam (47.5 cm x 25 cm) | Beam | 50MPa | Concrete Rectangular | 250 | 475 | 1187.5 | 4625 | 0.55 | 1343.65 | G300E | 2022570.31 | 15.87 | G300E | 2767006.27 | 21.71
4260 | Story45 | B41 | 50 MPa RC Beam (47.5 cm x 25 cm) | Beam | 50MPa | Concrete Rectangular | 250 | 475 | 1187.5 | 7025 | 0.83 | 2040.9 | G300E | 3524501.04 | 27.65 | G300E | 4202858.17 | 32.98
4261 | Story45 | B42 | 50 MPa RC Beam (47.5 cm x 25 cm) | Beam | 50MPa | Concrete Rectangular | 250 | 475 | 1187.5 | 4625 | 0.55 | 1343.65 | G300E | 2137039.06 | 16.77 | G300E | 932037.52 | 7.31
4262 | Story45 | B43 | 50 MPa RC Beam (47.5 cm x 25 cm) | Beam | 50MPa | Concrete Rectangular | 250 | 475 | 1187.5 | 7025 | 0.83 | 2040.9 | G300E | 3436981.25 | 26.97 | G300E | 2801905.44 | 21.98
4263 | Story45 | B44 | 50 MPa RC Beam (47.5 cm x 25 cm) | Beam | 50MPa | Concrete Rectangular | 250 | 475 | 1187.5 | 4625 | 0.55 | 1343.65 | G300E | 2527562.5 | 19.83 | G300E | 329789.38 | 2.59
4264 | Story45 | B45 | 50 MPa RC Beam (47.5 cm x 25 cm) | Beam | 50MPa | Concrete Rectangular | 250 | 475 | 1187.5 | 7025 | 0.83 | 2040.9 | G300E | 3263815 | 25.61 | G300E | 4127626.49 | 32.39
4265 | Story45 | B46 | 50 MPa RC Beam (47.5 cm x 25 cm) | Beam | 50MPa | Concrete Rectangular | 250 | 475 | 1187.5 | 7025 | 0.83 | 2040.9 | G300E | 3631339.58 | 28.49 | G300E | 3284072.03 | 25.77
4266 | Story45 | B47 | 50 MPa RC Beam (47.5 cm x 25 cm) | Beam | 50MPa | Concrete Rectangular | 250 | 475 | 1187.5 | 4625 | 0.55 | 1343.65 | G300E | 2494031.25 | 19.57 | G300E | 2308264.08 | 18.11
4267 | Story45 | B48 | 50 MPa RC Beam (47.5 cm x 25 cm) | Beam | 50MPa | Concrete Rectangular | 250 | 475 | 1187.5 | 7025 | 0.83 | 2040.9 | G300E | 3371414.58 | 26.45 | G300E | 1563163.78 | 12.27
4268 | Story45 | B49 | 50 MPa RC Beam (47.5 cm x 25 cm) | Beam | 50MPa | Concrete Rectangular | 250 | 475 | 1187.5 | 4625 | 0.55 | 1343.65 | G300E | 2348632.81 | 18.43 | G300E | 2155350.02 | 16.91
4269 | Story45 | B5 | 50 MPa RC Beam (47.5 cm x 25 cm) | Beam | 50MPa | Concrete Rectangular | 250 | 475 | 1187.5 | 7025 | 0.83 | 2040.9 | G300E | 3483521.88 | 27.33 | G300E | 2344745.67 | 18.4
4270 | Story45 | B50 | 50 MPa RC Beam (47.5 cm x 25 cm) | Beam | 50MPa | Concrete Rectangular | 250 | 475 | 1187.5 | 7025 | 0.83 | 2040.9 | G300E | 3208083.33 | 25.17 | G300E | 2801905.44 | 21.98
4271 | Story45 | B51 | 50 MPa RC Beam (47.5 cm x 25 cm) | Beam | 50MPa | Concrete Rectangular | 250 | 475 | 1187.5 | 4800 | 0.57 | 1394.5 | G300E | 3653100 | 28.66 | G300E | 3228088.8 | 25.33
4272 | Story45 | B55 | 50 MPa RC Beam (47.5 cm x 25 cm) | Beam | 50MPa | Concrete Rectangular | 250 | 475 | 1187.5 | 4625 | 0.55 | 1343.65 | G300E | 3520203.12 | 27.62 | G300E | 2501730.94 | 19.63
4273 | Story45 | B56 | 50 MPa RC Beam (47.5 cm x 25 cm) | Beam | 50MPa | Concrete Rectangular | 250 | 475 | 1187.5 | 7025 | 0.83 | 2040.9 | G300E | 3208961.46 | 25.18 | G300E | 2801905.44 | 21.98
4274 | Story45 | B57 | 50 MPa RC Beam (47.5 cm x 25 cm) | Beam | 50MPa | Concrete Rectangular | 250 | 475 | 1187.5 | 4625 | 0.55 | 1343.65 | G300E | 2347187.5 | 18.42 | G300E | 2155350.02 | 16.91
4275 | Story45 | B58 | 50 MPa RC Beam (47.5 cm x 25 cm) | Beam | 50MPa | Concrete Rectangular | 250 | 475 | 1187.5 | 7025 | 0.83 | 2040.9 | G300E | 3372292.71 | 26.46 | G300E | 1563163.78 | 12.27
4276 | Story45 | B59 | 50 MPa RC Beam (47.5 cm x 25 cm) | Beam | 50MPa | Concrete Rectangular | 250 | 475 | 1187.5 | 4625 | 0.55 | 1343.65 | G300E | 2493453.12 | 19.56 | G300E | 2308264.08 | 18.11
4277 | Story45 | B6 | 50 MPa RC Beam (47.5 cm x 25 cm) | Beam | 50MPa | Concrete Rectangular | 250 | 475 | 1187.5 | 4625 | 0.55 | 1343.65 | G300E | 2208845.59 | 17.33 | G300E | 3083041.19 | 24.19
4278 | Story45 | B60 | 50 MPa RC Beam (47.5 cm x 25 cm) | Beam | 50MPa | Concrete Rectangular | 250 | 475 | 1187.5 | 7025 | 0.83 | 2040.9 | G300E | 3631339.58 | 28.49 | G300E | 3282901.19 | 25.76
4279 | Story45 | B61 | 50 MPa RC Beam (47.5 cm x 25 cm) | Beam | 50MPa | Concrete Rectangular | 250 | 475 | 1187.5 | 7025 | 0.83 | 2040.9 | G300E | 3264096 | 25.61 | G300E | 4127626.49 | 32.39
4280 | Story45 | B62 | 50 MPa RC Beam (47.5 cm x 25 cm) | Beam | 50MPa | Concrete Rectangular | 250 | 475 | 1187.5 | 4625 | 0.55 | 1343.65 | G300E | 2494031.25 | 19.57 | G300E | 2308264.08 | 18.11
4281 | Story45 | B63 | 50 MPa RC Beam (47.5 cm x 25 cm) | Beam | 50MPa | Concrete Rectangular | 250 | 475 | 1187.5 | 7025 | 0.83 | 2040.9 | G300E | 3436981.25 | 26.97 | G300E | 2801905.44 | 21.98
4282 | Story45 | B64 | 50 MPa RC Beam (47.5 cm x 25 cm) | Beam | 50MPa | Concrete Rectangular | 250 | 475 | 1187.5 | 4625 | 0.55 | 1343.65 | G300E | 2348632.81 | 18.43 | G300E | 2155350.02 | 16.91
4283 | Story45 | B65 | 50 MPa RC Beam (47.5 cm x 25 cm) | Beam | 50MPa | Concrete Rectangular | 250 | 475 | 1187.5 | 7025 | 0.83 | 2040.9 | G300E | 3524501.04 | 27.65 | G300E | 4202858.17 | 32.98
4284 | Story45 | B66 | 50 MPa RC Beam (47.5 cm x 25 cm) | Beam | 50MPa | Concrete Rectangular | 250 | 475 | 1187.5 | 4800 | 0.57 | 1394.5 | G300E | 3652500 | 28.66 | G300E | 3228085.95 | 25.33
4285 | Story45 | B67 | 50 MPa RC Beam (47.5 cm x 25 cm) | Beam | 50MPa | Concrete Rectangular | 250 | 475 | 1187.5 | 7025 | 0.83 | 2040.9 | G300E | 4818564.58 | 37.81 | G300E | 3726532.58 | 29.24
4286 | Story45 | B69 | 50 MPa RC Beam (47.5 cm x 25 cm) | Beam | 50MPa | Concrete Rectangular | 250 | 475 | 1187.5 | 7025 | 0.83 | 2040.9 | G300E | 4820028.12 | 37.82 | G300E | 3726309.97 | 29.24
4287 | Story45 | B7 | 50 MPa RC Beam (47.5 cm x 25 cm) | Beam | 50MPa | Concrete Rectangular | 250 | 475 | 1187.5 | 7025 | 0.83 | 2040.9 | G300E | 4031764.58 | 31.63 | G300E | 1106004 | 8.68
4288 | Story45 | B70 | 50 MPa RC Beam (47.5 cm x 25 cm) | Beam | 50MPa | Concrete Rectangular | 250 | 475 | 1187.5 | 4625 | 0.55 | 1343.65 | G300E | 3498658.33 | 27.45 | G300E | 3027399.12 | 23.75
4289 | Story45 | B71 | 50 MPa RC Beam (47.5 cm x 25 cm) | Beam | 50MPa | Concrete Rectangular | 250 | 475 | 1187.5 | 7025 | 0.83 | 2040.9 | G300E | 3529477.08 | 27.69 | G300E | 4202858.17 | 32.98
4290 | Story45 | B72 | 50 MPa RC Beam (47.5 cm x 25 cm) | Beam | 50MPa | Concrete Rectangular | 250 | 475 | 1187.5 | 4625 | 0.55 | 1343.65 | G300E | 2346031.25 | 18.41 | G300E | 2155350.02 | 16.91
4291 | Story45 | B73 | 50 MPa RC Beam (47.5 cm x 25 cm) | Beam | 50MPa | Concrete Rectangular | 250 | 475 | 1187.5 | 7025 | 0.83 | 2040.9 | G300E | 3451909.38 | 27.08 | G300E | 2997300.92 | 23.52
4292 | Story45 | B74 | 50 MPa RC Beam (47.5 cm x 25 cm) | Beam | 50MPa | Concrete Rectangular | 250 | 475 | 1187.5 | 4625 | 0.55 | 1343.65 | G300E | 2490851.56 | 19.54 | G300E | 2308264.08 | 18.11
4293 | Story45 | B75 | 50 MPa RC Beam (47.5 cm x 25 cm) | Beam | 50MPa | Concrete Rectangular | 250 | 475 | 1187.5 | 7025 | 0.83 | 2040.9 | G300E | 3371438 | 26.45 | G300E | 4112171.49 | 32.27
4294 | Story45 | B76 | 50 MPa RC Beam (47.5 cm x 25 cm) | Beam | 50MPa | Concrete Rectangular | 250 | 475 | 1187.5 | 7025 | 0.83 | 2040.9 | G300E | 3662952.08 | 28.74 | G300E | 3683033.48 | 28.9
4295 | Story45 | B77 | 50 MPa RC Beam (47.5 cm x 25 cm) | Beam | 50MPa | Concrete Rectangular | 250 | 475 | 1187.5 | 4625 | 0.55 | 1343.65 | G300E | 2527562.5 | 19.83 | G300E | 329797.62 | 2.59
4296 | Story45 | B78 | 50 MPa RC Beam (47.5 cm x 25 cm) | Beam | 50MPa | Concrete Rectangular | 250 | 475 | 1187.5 | 7025 | 0.83 | 2040.9 | G300E | 3959758.33 | 31.07 | G300E | 2964116.5 | 23.26
4297 | Story45 | B79 | 50 MPa RC Beam (47.5 cm x 25 cm) | Beam | 50MPa | Concrete Rectangular | 250 | 475 | 1187.5 | 4625 | 0.55 | 1343.65 | G300E | 2137039.06 | 16.77 | G300E | 932037.52 | 7.31
4298 | Story45 | B8 | 50 MPa RC Beam (47.5 cm x 25 cm) | Beam | 50MPa | Concrete Rectangular | 250 | 475 | 1187.5 | 4625 | 0.55 | 1343.65 | G300E | 1998000 | 15.68 | G300E | 3039253.13 | 23.85
4299 | Story45 | B80 | 50 MPa RC Beam (47.5 cm x 25 cm) | Beam | 50MPa | Concrete Rectangular | 250 | 475 | 1187.5 | 7025 | 0.83 | 2040.9 | G300E | 3941025 | 30.92 | G300E | 2344745.67 | 18.4
4300 | Story45 | B81 | 50 MPa RC Beam (47.5 cm x 25 cm) | Beam | 50MPa | Concrete Rectangular | 250 | 475 | 1187.5 | 4625 | 0.55 | 1343.65 | G300E | 2022570.31 | 15.87 | G300E | 2767006.27 | 21.71
4301 | Story45 | B82 | 50 MPa RC Beam (47.5 cm x 25 cm) | Beam | 50MPa | Concrete Rectangular | 250 | 475 | 1187.5 | 7025 | 0.83 | 2040.9 | G300E | 4207389.58 | 33.01 | G300E | 486633.17 | 3.82
4302 | Story45 | B83 | 50 MPa RC Beam (47.5 cm x 25 cm) | Beam | 50MPa | Concrete Rectangular | 250 | 475 | 1187.5 | 4625 | 0.55 | 1343.65 | G300E | 1998000 | 15.68 | G300E | 1543693.77 | 12.11
4303 | Story45 | B84 | 50 MPa RC Beam (47.5 cm x 25 cm) | Beam | 50MPa | Concrete Rectangular | 250 | 475 | 1187.5 | 7025 | 0.83 | 2040.9 | G300E | 4207389.58 | 33.01 | G300E | 486633.17 | 3.82
4304 | Story45 | B85 | 50 MPa RC Beam (47.5 cm x 25 cm) | Beam | 50MPa | Concrete Rectangular | 250 | 475 | 1187.5 | 4625 | 0.55 | 1343.65 | G300E | 2022281.25 | 15.87 | G300E | 2767006.27 | 21.71
4305 | Story45 | B86 | 50 MPa RC Beam (47.5 cm x 25 cm) | Beam | 50MPa | Concrete Rectangular | 250 | 475 | 1187.5 | 7025 | 0.83 | 2040.9 | G300E | 3938976.04 | 30.91 | G300E | 2344745.67 | 18.4
4306 | Story45 | B87 | 50 MPa RC Beam (47.5 cm x 25 cm) | Beam | 50MPa | Concrete Rectangular | 250 | 475 | 1187.5 | 4625 | 0.55 | 1343.65 | G300E | 2135593.75 | 16.76 | G300E | 932037.52 | 7.31
4307 | Story45 | B88 | 50 MPa RC Beam (47.5 cm x 25 cm) | Beam | 50MPa | Concrete Rectangular | 250 | 475 | 1187.5 | 7025 | 0.83 | 2040.9 | G300E | 3968832.29 | 31.14 | G300E | 2964116.5 | 23.26
4308 | Story45 | B89 | 50 MPa RC Beam (47.5 cm x 25 cm) | Beam | 50MPa | Concrete Rectangular | 250 | 475 | 1187.5 | 4625 | 0.55 | 1343.65 | G300E | 2257272.06 | 17.71 | G300E | 591843.09 | 4.64
4309 | Story45 | B9 | 50 MPa RC Beam (47.5 cm x 25 cm) | Beam | 50MPa | Concrete Rectangular | 250 | 475 | 1187.5 | 7025 | 0.83 | 2040.9 | G300E | 4031764.58 | 31.63 | G300E | 1106004 | 8.68
4310 | Story45 | B90 | 50 MPa RC Beam (47.5 cm x 25 cm) | Beam | 50MPa | Concrete Rectangular | 250 | 475 | 1187.5 | 7025 | 0.83 | 2040.9 | G300E | 3574039 | 28.04 | G300E | 3282250.15 | 25.75
4311 | Story45 | B91 | 50 MPa RC Beam (47.5 cm x 25 cm) | Beam | 50MPa | Concrete Rectangular | 250 | 475 | 1187.5 | 7025 | 0.83 | 2040.9 | G300E | 3237120 | 25.4 | G300E | 3399458.27 | 26.67
4312 | Story45 | B92 | 50 MPa RC Beam (47.5 cm x 25 cm) | Beam | 50MPa | Concrete Rectangular | 250 | 475 | 1187.5 | 4625 | 0.55 | 1343.65 | G300E | 2376382.81 | 18.65 | G300E | 1543693.77 | 12.11
4313 | Story45 | B93 | 50 MPa RC Beam (47.5 cm x 25 cm) | Beam | 50MPa | Concrete Rectangular | 250 | 475 | 1187.5 | 7025 | 0.83 | 2040.9 | G300E | 3730860.42 | 29.27 | G300E | 3542934.57 | 27.8
4314 | Story45 | B94 | 50 MPa RC Beam (47.5 cm x 25 cm) | Beam | 50MPa | Concrete Rectangular | 250 | 475 | 1187.5 | 4625 | 0.55 | 1343.65 | G300E | 1958976.56 | 15.37 | G300E | 1543693.77 | 12.11
4315 | Story45 | B95 | 50 MPa RC Beam (47.5 cm x 25 cm) | Beam | 50MPa | Concrete Rectangular | 250 | 475 | 1187.5 | 7025 | 0.83 | 2040.9 | G300E | 3483521.88 | 27.33 | G300E | 2344745.67 | 18.4
4316 | Story45 | B96 | 50 MPa RC Beam (47.5 cm x 25 cm) | Beam | 50MPa | Concrete Rectangular | 250 | 475 | 1187.5 | 4625 | 0.55 | 1343.65 | G300E | 2013898.44 | 15.8 | G300E | 1543693.77 | 12.11
4317 | Story45 | B97 | 50 MPa RC Beam (47.5 cm x 25 cm) | Beam | 50MPa | Concrete Rectangular | 250 | 475 | 1187.5 | 7025 | 0.83 | 2040.9 | G300E | 4031764.58 | 31.63 | G300E | 1106004 | 8.68
4318 | Story45 | B98 | 50 MPa RC Beam (47.5 cm x 25 cm) | Beam | 50MPa | Concrete Rectangular | 250 | 475 | 1187.5 | 4625 | 0.55 | 1343.65 | G300E | 1998000 | 15.68 | G300E | 1543693.77 | 12.11
4319 | Story45 | B99 | 50 MPa RC Beam (47.5 cm x 25 cm) | Beam | 50MPa | Concrete Rectangular | 250 | 475 | 1187.5 | 7025 | 0.83 | 2040.9 | G300E | 4031471.88 | 31.63 | G300E | 1106004 | 8.68
4320 | Story46 | B1 | 50 MPa RC Beam (47.5 cm x 25 cm) | Beam | 50MPa | Concrete Rectangular | 250 | 475 | 1187.5 | 7025 | 0.83 | 2040.9 | G300E | 3737300 | 29.32 | G300E | 4306209.53 | 33.79
4321 | Story46 | B10 | 50 MPa RC Beam (47.5 cm x 25 cm) | Beam | 50MPa | Concrete Rectangular | 250 | 475 | 1187.5 | 4625 | 0.55 | 1343.65 | G300E | 1998000 | 15.68 | G300E | 2853857.04 | 22.39
4322 | Story46 | B100 | 50 MPa RC Beam (47.5 cm x 25 cm) | Beam | 50MPa | Concrete Rectangular | 250 | 475 | 1187.5 | 4625 | 0.55 | 1343.65 | G300E | 2019679.69 | 15.85 | G300E | 1543693.77 | 12.11
4323 | Story46 | B101 | 50 MPa RC Beam (47.5 cm x 25 cm) | Beam | 50MPa | Concrete Rectangular | 250 | 475 | 1187.5 | 7025 | 0.83 | 2040.9 | G300E | 3836820.83 | 30.11 | G300E | 1126103.11 | 8.84
4324 | Story46 | B102 | 50 MPa RC Beam (47.5 cm x 25 cm) | Beam | 50MPa | Concrete Rectangular | 250 | 475 | 1187.5 | 4625 | 0.55 | 1343.65 | G300E | 1988750 | 15.6 | G300E | 2155350.02 | 16.91
4325 | Story46 | B103 | 50 MPa RC Beam (47.5 cm x 25 cm) | Beam | 50MPa | Concrete Rectangular | 250 | 475 | 1187.5 | 7025 | 0.83 | 2040.9 | G300E | 4046400 | 31.75 | G300E | 4202858.17 | 32.98
4326 | Story46 | B104 | 50 MPa RC Beam (47.5 cm x 25 cm) | Beam | 50MPa | Concrete Rectangular | 250 | 475 | 1187.5 | 4625 | 0.55 | 1343.65 | G300E | 2392570.31 | 18.77 | G300E | 1552816.29 | 12.18
4327 | Story46 | B105 | 50 MPa RC Beam (47.5 cm x 25 cm) | Beam | 50MPa | Concrete Rectangular | 250 | 475 | 1187.5 | 7025 | 0.83 | 2040.9 | G300E | 3739348.96 | 29.34 | G300E | 4306209.53 | 33.79
4328 | Story46 | B106 | 50 MPa RC Beam (47.5 cm x 25 cm) | Beam | 50MPa | Concrete Rectangular | 250 | 475 | 1187.5 | 4625 | 0.55 | 1343.65 | G300E | 1998000 | 15.68 | G300E | 2928881.27 | 22.98
4329 | Story46 | B107 | 50 MPa RC Beam (47.5 cm x 25 cm) | Beam | 50MPa | Concrete Rectangular | 250 | 475 | 1187.5 | 4625 | 0.55 | 1343.65 | G300E | 1998000 | 15.68 | G300E | 2321850.02 | 18.22
4330 | Story46 | B108 | 50 MPa RC Beam (47.5 cm x 25 cm) | Beam | 50MPa | Concrete Rectangular | 250 | 475 | 1187.5 | 4625 | 0.55 | 1343.65 | G300E | 1998000 | 15.68 | G300E | 2853857.04 | 22.39
4331 | Story46 | B109 | 50 MPa RC Beam (47.5 cm x 25 cm) | Beam | 50MPa | Concrete Rectangular | 250 | 475 | 1187.5 | 4625 | 0.55 | 1343.65 | G300E | 2442000 | 19.16 | G300E | 3209750 | 25.18
4332 | Story46 | B11 | 50 MPa RC Beam (47.5 cm x 25 cm) | Beam | 50MPa | Concrete Rectangular | 250 | 475 | 1187.5 | 7025 | 0.83 | 2040.9 | G300E | 3836820.83 | 30.11 | G300E | 1126123.96 | 8.84
4333 | Story46 | B110 | 50 MPa RC Beam (47.5 cm x 25 cm) | Beam | 50MPa | Concrete Rectangular | 250 | 475 | 1187.5 | 4625 | 0.55 | 1343.65 | G300E | 1998000 | 15.68 | G300E | 2853857.04 | 22.39
4334 | Story46 | B111 | 50 MPa RC Beam (47.5 cm x 25 cm) | Beam | 50MPa | Concrete Rectangular | 250 | 475 | 1187.5 | 4625 | 0.55 | 1343.65 | G300E | 1998000 | 15.68 | G300E | 2321850.02 | 18.22
4335 | Story46 | B112 | 50 MPa RC Beam (47.5 cm x 25 cm) | Beam | 50MPa | Concrete Rectangular | 250 | 475 | 1187.5 | 4625 | 0.55 | 1343.65 | G300E | 1998000 | 15.68 | G300E | 2928881.27 | 22.98
4336 | Story46 | B12 | 50 MPa RC Beam (47.5 cm x 25 cm) | Beam | 50MPa | Concrete Rectangular | 250 | 475 | 1187.5 | 4625 | 0.55 | 1343.65 | G300E | 1998000 | 15.68 | G300E | 2321850.02 | 18.22
4337 | Story46 | B13 | 50 MPa RC Beam (47.5 cm x 25 cm) | Beam | 50MPa | Concrete Rectangular | 250 | 475 | 1187.5 | 7025 | 0.83 | 2040.9 | G300E | 4046985.42 | 31.75 | G300E | 4202858.17 | 32.98
4338 | Story46 | B14 | 50 MPa RC Beam (47.5 cm x 25 cm) | Beam | 50MPa | Concrete Rectangular | 250 | 475 | 1187.5 | 4625 | 0.55 | 1343.65 | G300E | 1998000 | 15.68 | G300E | 2928881.27 | 22.98
4339 | Story46 | B15 | 50 MPa RC Beam (47.5 cm x 25 cm) | Beam | 50MPa | Concrete Rectangular | 250 | 475 | 1187.5 | 7025 | 0.83 | 2040.9 | G300E | 3737300 | 29.32 | G300E | 4306209.53 | 33.79
4340 | Story46 | B16 | 50 MPa RC Beam (47.5 cm x 25 cm) | Beam | 50MPa | Concrete Rectangular | 250 | 475 | 1187.5 | 7025 | 0.83 | 2040.9 | G300E | 3577481.25 | 28.07 | G300E | 3211480.36 | 25.2
4341 | Story46 | B17 | 50 MPa RC Beam (47.5 cm x 25 cm) | Beam | 50MPa | Concrete Rectangular | 250 | 475 | 1187.5 | 4625 | 0.55 | 1343.65 | G300E | 2392859.38 | 18.78 | G300E | 1551594.28 | 12.17
4342 | Story46 | B18 | 50 MPa RC Beam (47.5 cm x 25 cm) | Beam | 50MPa | Concrete Rectangular | 250 | 475 | 1187.5 | 7025 | 0.83 | 2040.9 | G300E | 3810184.38 | 29.9 | G300E | 2964116.5 | 23.26
4343 | Story46 | B19 | 50 MPa RC Beam (47.5 cm x 25 cm) | Beam | 50MPa | Concrete Rectangular | 250 | 475 | 1187.5 | 4625 | 0.55 | 1343.65 | G300E | 1988750 | 15.6 | G300E | 2155350.02 | 16.91
4344 | Story46 | B2 | 50 MPa RC Beam (47.5 cm x 25 cm) | Beam | 50MPa | Concrete Rectangular | 250 | 475 | 1187.5 | 4625 | 0.55 | 1343.65 | G300E | 1998000 | 15.68 | G300E | 2928881.27 | 22.98
4345 | Story46 | B20 | 50 MPa RC Beam (47.5 cm x 25 cm) | Beam | 50MPa | Concrete Rectangular | 250 | 475 | 1187.5 | 7025 | 0.83 | 2040.9 | G300E | 3985223.96 | 31.27 | G300E | 2344745.67 | 18.4
4346 | Story46 | B21 | 50 MPa RC Beam (47.5 cm x 25 cm) | Beam | 50MPa | Concrete Rectangular | 250 | 475 | 1187.5 | 4625 | 0.55 | 1343.65 | G300E | 2019968.75 | 15.85 | G300E | 1543693.77 | 12.11
4347 | Story46 | B22 | 50 MPa RC Beam (47.5 cm x 25 cm) | Beam | 50MPa | Concrete Rectangular | 250 | 475 | 1187.5 | 7025 | 0.83 | 2040.9 | G300E | 4212951.04 | 33.06 | G300E | 486633.17 | 3.82
4348 | Story46 | B23 | 50 MPa RC Beam (47.5 cm x 25 cm) | Beam | 50MPa | Concrete Rectangular | 250 | 475 | 1187.5 | 4625 | 0.55 | 1343.65 | G300E | 1998000 | 15.68 | G300E | 1543693.77 | 12.11
4349 | Story46 | B24 | 50 MPa RC Beam (47.5 cm x 25 cm) | Beam | 50MPa | Concrete Rectangular | 250 | 475 | 1187.5 | 7025 | 0.83 | 2040.9 | G300E | 4212951.04 | 33.06 | G300E | 486633.17 | 3.82
4350 | Story46 | B25 | 50 MPa RC Beam (47.5 cm x 25 cm) | Beam | 50MPa | Concrete Rectangular | 250 | 475 | 1187.5 | 4625 | 0.55 | 1343.65 | G300E | 2019679.69 | 15.85 | G300E | 1543693.77 | 12.11
4351 | Story46 | B26 | 50 MPa RC Beam (47.5 cm x 25 cm) | Beam | 50MPa | Concrete Rectangular | 250 | 475 | 1187.5 | 7025 | 0.83 | 2040.9 | G300E | 3985516.67 | 31.27 | G300E | 2344745.67 | 18.4
4352 | Story46 | B27 | 50 MPa RC Beam (47.5 cm x 25 cm) | Beam | 50MPa | Concrete Rectangular | 250 | 475 | 1187.5 | 4625 | 0.55 | 1343.65 | G300E | 1988750 | 15.6 | G300E | 2155350.02 | 16.91
4353 | Story46 | B28 | 50 MPa RC Beam (47.5 cm x 25 cm) | Beam | 50MPa | Concrete Rectangular | 250 | 475 | 1187.5 | 7025 | 0.83 | 2040.9 | G300E | 3810184.38 | 29.9 | G300E | 2964116.5 | 23.26
4354 | Story46 | B29 | 50 MPa RC Beam (47.5 cm x 25 cm) | Beam | 50MPa | Concrete Rectangular | 250 | 475 | 1187.5 | 4625 | 0.55 | 1343.65 | G300E | 2392859.38 | 18.78 | G300E | 1551586.04 | 12.17
4355 | Story46 | B3 | 50 MPa RC Beam (47.5 cm x 25 cm) | Beam | 50MPa | Concrete Rectangular | 250 | 475 | 1187.5 | 7025 | 0.83 | 2040.9 | G300E | 4046692.71 | 31.75 | G300E | 4202858.17 | 32.98
4356 | Story46 | B30 | 50 MPa RC Beam (47.5 cm x 25 cm) | Beam | 50MPa | Concrete Rectangular | 250 | 475 | 1187.5 | 7025 | 0.83 | 2040.9 | G300E | 3577481.25 | 28.07 | G300E | 3211480.36 | 25.2
4357 | Story46 | B31 | 50 MPa RC Beam (47.5 cm x 25 cm) | Beam | 50MPa | Concrete Rectangular | 250 | 475 | 1187.5 | 7025 | 0.83 | 2040.9 | G300E | 3600605.21 | 28.25 | G300E | 3291816.14 | 25.83
4358 | Story46 | B32 | 50 MPa RC Beam (47.5 cm x 25 cm) | Beam | 50MPa | Concrete Rectangular | 250 | 475 | 1187.5 | 4625 | 0.55 | 1343.65 | G300E | 2551265.62 | 20.02 | G300E | 354062.11 | 2.78
4359 | Story46 | B33 | 50 MPa RC Beam (47.5 cm x 25 cm) | Beam | 50MPa | Concrete Rectangular | 250 | 475 | 1187.5 | 7025 | 0.83 | 2040.9 | G300E | 3589189.58 | 28.16 | G300E | 2883010.97 | 22.62
4360 | Story46 | B34 | 50 MPa RC Beam (47.5 cm x 25 cm) | Beam | 50MPa | Concrete Rectangular | 250 | 475 | 1187.5 | 4625 | 0.55 | 1343.65 | G300E | 2026039.06 | 15.9 | G300E | 2002435.95 | 15.71
4361 | Story46 | B35 | 50 MPa RC Beam (47.5 cm x 25 cm) | Beam | 50MPa | Concrete Rectangular | 250 | 475 | 1187.5 | 7025 | 0.83 | 2040.9 | G300E | 3662073.96 | 28.73 | G300E | 4202858.17 | 32.98
4362 | Story46 | B36 | 50 MPa RC Beam (47.5 cm x 25 cm) | Beam | 50MPa | Concrete Rectangular | 250 | 475 | 1187.5 | 4625 | 0.55 | 1343.65 | G300E | 2023148.44 | 15.87 | G300E | 2767006.27 | 21.71
4363 | Story46 | B37 | 50 MPa RC Beam (47.5 cm x 25 cm) | Beam | 50MPa | Concrete Rectangular | 250 | 475 | 1187.5 | 7200 | 0.86 | 2091.74 | G300E | 5060100 | 39.7 | G300E | 3837757.2 | 30.11
4364 | Story46 | B38 | 50 MPa RC Beam (47.5 cm x 25 cm) | Beam | 50MPa | Concrete Rectangular | 250 | 475 | 1187.5 | 4625 | 0.55 | 1343.65 | G300E | 1998000 | 15.68 | G300E | 1543693.77 | 12.11
4365 | Story46 | B39 | 50 MPa RC Beam (47.5 cm x 25 cm) | Beam | 50MPa | Concrete Rectangular | 250 | 475 | 1187.5 | 7200 | 0.86 | 2091.74 | G300E | 5062200 | 39.72 | G300E | 3838107.75 | 30.12
4366 | Story46 | B4 | 50 MPa RC Beam (47.5 cm x 25 cm) | Beam | 50MPa | Concrete Rectangular | 250 | 475 | 1187.5 | 4625 | 0.55 | 1343.65 | G300E | 1998000 | 15.68 | G300E | 2321850.02 | 18.22
4367 | Story46 | B40 | 50 MPa RC Beam (47.5 cm x 25 cm) | Beam | 50MPa | Concrete Rectangular | 250 | 475 | 1187.5 | 4625 | 0.55 | 1343.65 | G300E | 2023148.44 | 15.87 | G300E | 2767006.27 | 21.71
4368 | Story46 | B41 | 50 MPa RC Beam (47.5 cm x 25 cm) | Beam | 50MPa | Concrete Rectangular | 250 | 475 | 1187.5 | 7025 | 0.83 | 2040.9 | G300E | 3661488.54 | 28.73 | G300E | 4202858.17 | 32.98
4369 | Story46 | B42 | 50 MPa RC Beam (47.5 cm x 25 cm) | Beam | 50MPa | Concrete Rectangular | 250 | 475 | 1187.5 | 4625 | 0.55 | 1343.65 | G300E | 2026039.06 | 15.9 | G300E | 2002435.95 | 15.71
4370 | Story46 | B43 | 50 MPa RC Beam (47.5 cm x 25 cm) | Beam | 50MPa | Concrete Rectangular | 250 | 475 | 1187.5 | 7025 | 0.83 | 2040.9 | G300E | 3589775 | 28.17 | G300E | 2883010.97 | 22.62
4371 | Story46 | B44 | 50 MPa RC Beam (47.5 cm x 25 cm) | Beam | 50MPa | Concrete Rectangular | 250 | 475 | 1187.5 | 4625 | 0.55 | 1343.65 | G300E | 2551265.62 | 20.02 | G300E | 354040.14 | 2.78
4372 | Story46 | B45 | 50 MPa RC Beam (47.5 cm x 25 cm) | Beam | 50MPa | Concrete Rectangular | 250 | 475 | 1187.5 | 7025 | 0.83 | 2040.9 | G300E | 3600605.21 | 28.25 | G300E | 3291816.14 | 25.83
4373 | Story46 | B46 | 50 MPa RC Beam (47.5 cm x 25 cm) | Beam | 50MPa | Concrete Rectangular | 250 | 475 | 1187.5 | 7025 | 0.83 | 2040.9 | G300E | 3372000 | 26.46 | G300E | 4469388.86 | 35.07
4374 | Story46 | B47 | 50 MPa RC Beam (47.5 cm x 25 cm) | Beam | 50MPa | Concrete Rectangular | 250 | 475 | 1187.5 | 4625 | 0.55 | 1343.65 | G300E | 2350367.19 | 18.44 | G300E | 932037.52 | 7.31
4375 | Story46 | B48 | 50 MPa RC Beam (47.5 cm x 25 cm) | Beam | 50MPa | Concrete Rectangular | 250 | 475 | 1187.5 | 7025 | 0.83 | 2040.9 | G300E | 3448689.58 | 27.06 | G300E | 2801905.44 | 21.98
4376 | Story46 | B49 | 50 MPa RC Beam (47.5 cm x 25 cm) | Beam | 50MPa | Concrete Rectangular | 250 | 475 | 1187.5 | 4625 | 0.55 | 1343.65 | G300E | 2349500 | 18.44 | G300E | 1543693.77 | 12.11
4377 | Story46 | B5 | 50 MPa RC Beam (47.5 cm x 25 cm) | Beam | 50MPa | Concrete Rectangular | 250 | 475 | 1187.5 | 7025 | 0.83 | 2040.9 | G300E | 3836820.83 | 30.11 | G300E | 1126130.92 | 8.84
4378 | Story46 | B50 | 50 MPa RC Beam (47.5 cm x 25 cm) | Beam | 50MPa | Concrete Rectangular | 250 | 475 | 1187.5 | 7025 | 0.83 | 2040.9 | G300E | 3196960.42 | 25.08 | G300E | 2558588.86 | 20.08
4379 | Story46 | B51 | 50 MPa RC Beam (47.5 cm x 25 cm) | Beam | 50MPa | Concrete Rectangular | 250 | 475 | 1187.5 | 4800 | 0.57 | 1394.5 | G300E | 3774300 | 29.61 | G300E | 3245937.15 | 25.47
4380 | Story46 | B55 | 50 MPa RC Beam (47.5 cm x 25 cm) | Beam | 50MPa | Concrete Rectangular | 250 | 475 | 1187.5 | 4625 | 0.55 | 1343.65 | G300E | 3636117.19 | 28.53 | G300E | 3130617.77 | 24.56
4381 | Story46 | B56 | 50 MPa RC Beam (47.5 cm x 25 cm) | Beam | 50MPa | Concrete Rectangular | 250 | 475 | 1187.5 | 7025 | 0.83 | 2040.9 | G300E | 3197838.54 | 25.09 | G300E | 2639694.39 | 20.71
4382 | Story46 | B57 | 50 MPa RC Beam (47.5 cm x 25 cm) | Beam | 50MPa | Concrete Rectangular | 250 | 475 | 1187.5 | 4625 | 0.55 | 1343.65 | G300E | 2348632.81 | 18.43 | G300E | 1543693.77 | 12.11
4383 | Story46 | B58 | 50 MPa RC Beam (47.5 cm x 25 cm) | Beam | 50MPa | Concrete Rectangular | 250 | 475 | 1187.5 | 7025 | 0.83 | 2040.9 | G300E | 3448689.58 | 27.06 | G300E | 2801905.44 | 21.98
4384 | Story46 | B59 | 50 MPa RC Beam (47.5 cm x 25 cm) | Beam | 50MPa | Concrete Rectangular | 250 | 475 | 1187.5 | 4625 | 0.55 | 1343.65 | G300E | 2349500 | 18.44 | G300E | 932037.52 | 7.31
4385 | Story46 | B6 | 50 MPa RC Beam (47.5 cm x 25 cm) | Beam | 50MPa | Concrete Rectangular | 250 | 475 | 1187.5 | 4625 | 0.55 | 1343.65 | G300E | 1998000 | 15.68 | G300E | 2853857.04 | 22.39
4386 | Story46 | B60 | 50 MPa RC Beam (47.5 cm x 25 cm) | Beam | 50MPa | Concrete Rectangular | 250 | 475 | 1187.5 | 7025 | 0.83 | 2040.9 | G300E | 3372000 | 26.46 | G300E | 4469388.86 | 35.07
4387 | Story46 | B61 | 50 MPa RC Beam (47.5 cm x 25 cm) | Beam | 50MPa | Concrete Rectangular | 250 | 475 | 1187.5 | 7025 | 0.83 | 2040.9 | G300E | 3600605.21 | 28.25 | G300E | 3291816.14 | 25.83
4388 | Story46 | B62 | 50 MPa RC Beam (47.5 cm x 25 cm) | Beam | 50MPa | Concrete Rectangular | 250 | 475 | 1187.5 | 4625 | 0.55 | 1343.65 | G300E | 2350367.19 | 18.44 | G300E | 932037.52 | 7.31
4389 | Story46 | B63 | 50 MPa RC Beam (47.5 cm x 25 cm) | Beam | 50MPa | Concrete Rectangular | 250 | 475 | 1187.5 | 7025 | 0.83 | 2040.9 | G300E | 3589189.58 | 28.16 | G300E | 2883010.97 | 22.62
4390 | Story46 | B64 | 50 MPa RC Beam (47.5 cm x 25 cm) | Beam | 50MPa | Concrete Rectangular | 250 | 475 | 1187.5 | 4625 | 0.55 | 1343.65 | G300E | 2349500 | 18.44 | G300E | 1543693.77 | 12.11
4391 | Story46 | B65 | 50 MPa RC Beam (47.5 cm x 25 cm) | Beam | 50MPa | Concrete Rectangular | 250 | 475 | 1187.5 | 7025 | 0.83 | 2040.9 | G300E | 3662073.96 | 28.73 | G300E | 4202858.17 | 32.98
4392 | Story46 | B66 | 50 MPa RC Beam (47.5 cm x 25 cm) | Beam | 50MPa | Concrete Rectangular | 250 | 475 | 1187.5 | 4800 | 0.57 | 1394.5 | G300E | 3774300 | 29.61 | G300E | 3245934.3 | 25.47
4393 | Story46 | B67 | 50 MPa RC Beam (47.5 cm x 25 cm) | Beam | 50MPa | Concrete Rectangular | 250 | 475 | 1187.5 | 7025 | 0.83 | 2040.9 | G300E | 4935647.92 | 38.73 | G300E | 3744470.04 | 29.38
4394 | Story46 | B69 | 50 MPa RC Beam (47.5 cm x 25 cm) | Beam | 50MPa | Concrete Rectangular | 250 | 475 | 1187.5 | 7025 | 0.83 | 2040.9 | G300E | 4936818.75 | 38.74 | G300E | 3744165.4 | 29.38
4395 | Story46 | B7 | 50 MPa RC Beam (47.5 cm x 25 cm) | Beam | 50MPa | Concrete Rectangular | 250 | 475 | 1187.5 | 7025 | 0.83 | 2040.9 | G300E | 3865506.25 | 30.33 | G300E | 1684822.07 | 13.22
4396 | Story46 | B70 | 50 MPa RC Beam (47.5 cm x 25 cm) | Beam | 50MPa | Concrete Rectangular | 250 | 475 | 1187.5 | 4625 | 0.55 | 1343.65 | G300E | 3610583.33 | 28.33 | G300E | 3042821.72 | 23.88
4397 | Story46 | B71 | 50 MPa RC Beam (47.5 cm x 25 cm) | Beam | 50MPa | Concrete Rectangular | 250 | 475 | 1187.5 | 7025 | 0.83 | 2040.9 | G300E | 3667928.12 | 28.78 | G300E | 4202858.17 | 32.98
4398 | Story46 | B72 | 50 MPa RC Beam (47.5 cm x 25 cm) | Beam | 50MPa | Concrete Rectangular | 250 | 475 | 1187.5 | 4625 | 0.55 | 1343.65 | G300E | 2347187.5 | 18.42 | G300E | 1543693.77 | 12.11
4399 | Story46 | B73 | 50 MPa RC Beam (47.5 cm x 25 cm) | Beam | 50MPa | Concrete Rectangular | 250 | 475 | 1187.5 | 7025 | 0.83 | 2040.9 | G300E | 3720322.92 | 29.19 | G300E | 2694983.85 | 21.15
4400 | Story46 | B74 | 50 MPa RC Beam (47.5 cm x 25 cm) | Beam | 50MPa | Concrete Rectangular | 250 | 475 | 1187.5 | 4625 | 0.55 | 1343.65 | G300E | 2349210.94 | 18.43 | G300E | 932037.52 | 7.31
4401 | Story46 | B75 | 50 MPa RC Beam (47.5 cm x 25 cm) | Beam | 50MPa | Concrete Rectangular | 250 | 475 | 1187.5 | 7025 | 0.83 | 2040.9 | G300E | 3576895.83 | 28.07 | G300E | 3162305.36 | 24.81
4402 | Story46 | B76 | 50 MPa RC Beam (47.5 cm x 25 cm) | Beam | 50MPa | Concrete Rectangular | 250 | 475 | 1187.5 | 7025 | 0.83 | 2040.9 | G300E | 3577481.25 | 28.07 | G300E | 3211480.36 | 25.2
4403 | Story46 | B77 | 50 MPa RC Beam (47.5 cm x 25 cm) | Beam | 50MPa | Concrete Rectangular | 250 | 475 | 1187.5 | 4625 | 0.55 | 1343.65 | G300E | 2551265.62 | 20.02 | G300E | 354063.48 | 2.78
4404 | Story46 | B78 | 50 MPa RC Beam (47.5 cm x 25 cm) | Beam | 50MPa | Concrete Rectangular | 250 | 475 | 1187.5 | 7025 | 0.83 | 2040.9 | G300E | 3810184.38 | 29.9 | G300E | 2964116.5 | 23.26
4405 | Story46 | B79 | 50 MPa RC Beam (47.5 cm x 25 cm) | Beam | 50MPa | Concrete Rectangular | 250 | 475 | 1187.5 | 4625 | 0.55 | 1343.65 | G300E | 2026039.06 | 15.9 | G300E | 2002435.95 | 15.71
4406 | Story46 | B8 | 50 MPa RC Beam (47.5 cm x 25 cm) | Beam | 50MPa | Concrete Rectangular | 250 | 475 | 1187.5 | 4625 | 0.55 | 1343.65 | G300E | 2442000 | 19.16 | G300E | 3209750 | 25.18
4407 | Story46 | B80 | 50 MPa RC Beam (47.5 cm x 25 cm) | Beam | 50MPa | Concrete Rectangular | 250 | 475 | 1187.5 | 7025 | 0.83 | 2040.9 | G300E | 3985223.96 | 31.27 | G300E | 2344745.67 | 18.4
4408 | Story46 | B81 | 50 MPa RC Beam (47.5 cm x 25 cm) | Beam | 50MPa | Concrete Rectangular | 250 | 475 | 1187.5 | 4625 | 0.55 | 1343.65 | G300E | 2023148.44 | 15.87 | G300E | 2767006.27 | 21.71
4409 | Story46 | B82 | 50 MPa RC Beam (47.5 cm x 25 cm) | Beam | 50MPa | Concrete Rectangular | 250 | 475 | 1187.5 | 7025 | 0.83 | 2040.9 | G300E | 4212365.62 | 33.05 | G300E | 486633.17 | 3.82
4410 | Story46 | B83 | 50 MPa RC Beam (47.5 cm x 25 cm) | Beam | 50MPa | Concrete Rectangular | 250 | 475 | 1187.5 | 4625 | 0.55 | 1343.65 | G300E | 1998000 | 15.68 | G300E | 1543693.77 | 12.11
4411 | Story46 | B84 | 50 MPa RC Beam (47.5 cm x 25 cm) | Beam | 50MPa | Concrete Rectangular | 250 | 475 | 1187.5 | 7025 | 0.83 | 2040.9 | G300E | 4212365.62 | 33.05 | G300E | 486633.17 | 3.82
4412 | Story46 | B85 | 50 MPa RC Beam (47.5 cm x 25 cm) | Beam | 50MPa | Concrete Rectangular | 250 | 475 | 1187.5 | 4625 | 0.55 | 1343.65 | G300E | 2022859.38 | 15.87 | G300E | 2767006.27 | 21.71
4413 | Story46 | B86 | 50 MPa RC Beam (47.5 cm x 25 cm) | Beam | 50MPa | Concrete Rectangular | 250 | 475 | 1187.5 | 7025 | 0.83 | 2040.9 | G300E | 3983760.42 | 31.26 | G300E | 2344745.67 | 18.4
4414 | Story46 | B87 | 50 MPa RC Beam (47.5 cm x 25 cm) | Beam | 50MPa | Concrete Rectangular | 250 | 475 | 1187.5 | 4625 | 0.55 | 1343.65 | G300E | 2135882.81 | 16.76 | G300E | 1849521.89 | 14.51
4415 | Story46 | B88 | 50 MPa RC Beam (47.5 cm x 25 cm) | Beam | 50MPa | Concrete Rectangular | 250 | 475 | 1187.5 | 7025 | 0.83 | 2040.9 | G300E | 3818672.92 | 29.96 | G300E | 2964116.5 | 23.26
4416 | Story46 | B89 | 50 MPa RC Beam (47.5 cm x 25 cm) | Beam | 50MPa | Concrete Rectangular | 250 | 475 | 1187.5 | 4625 | 0.55 | 1343.65 | G300E | 2384595.59 | 18.71 | G300E | 370344.02 | 2.91
4417 | Story46 | B9 | 50 MPa RC Beam (47.5 cm x 25 cm) | Beam | 50MPa | Concrete Rectangular | 250 | 475 | 1187.5 | 7025 | 0.83 | 2040.9 | G300E | 3865506.25 | 30.33 | G300E | 1684822.07 | 13.22
4418 | Story46 | B90 | 50 MPa RC Beam (47.5 cm x 25 cm) | Beam | 50MPa | Concrete Rectangular | 250 | 475 | 1187.5 | 7025 | 0.83 | 2040.9 | G300E | 3802492 | 29.84 | G300E | 3295328.8 | 25.86
4419 | Story46 | B91 | 50 MPa RC Beam (47.5 cm x 25 cm) | Beam | 50MPa | Concrete Rectangular | 250 | 475 | 1187.5 | 7025 | 0.83 | 2040.9 | G300E | 3737300 | 29.32 | G300E | 4306209.53 | 33.79
4420 | Story46 | B92 | 50 MPa RC Beam (47.5 cm x 25 cm) | Beam | 50MPa | Concrete Rectangular | 250 | 475 | 1187.5 | 4625 | 0.55 | 1343.65 | G300E | 2392859.38 | 18.78 | G300E | 1551591.53 | 12.17
4421 | Story46 | B93 | 50 MPa RC Beam (47.5 cm x 25 cm) | Beam | 50MPa | Concrete Rectangular | 250 | 475 | 1187.5 | 7025 | 0.83 | 2040.9 | G300E | 4046692.71 | 31.75 | G300E | 4202858.17 | 32.98
4422 | Story46 | B94 | 50 MPa RC Beam (47.5 cm x 25 cm) | Beam | 50MPa | Concrete Rectangular | 250 | 475 | 1187.5 | 4625 | 0.55 | 1343.65 | G300E | 1988750 | 15.6 | G300E | 2155350.02 | 16.91
4423 | Story46 | B95 | 50 MPa RC Beam (47.5 cm x 25 cm) | Beam | 50MPa | Concrete Rectangular | 250 | 475 | 1187.5 | 7025 | 0.83 | 2040.9 | G300E | 3836820.83 | 30.11 | G300E | 1126123.96 | 8.84
4424 | Story46 | B96 | 50 MPa RC Beam (47.5 cm x 25 cm) | Beam | 50MPa | Concrete Rectangular | 250 | 475 | 1187.5 | 4625 | 0.55 | 1343.65 | G300E | 2019968.75 | 15.85 | G300E | 1543693.77 | 12.11
4425 | Story46 | B97 | 50 MPa RC Beam (47.5 cm x 25 cm) | Beam | 50MPa | Concrete Rectangular | 250 | 475 | 1187.5 | 7025 | 0.83 | 2040.9 | G300E | 3865506.25 | 30.33 | G300E | 1684822.07 | 13.22
4426 | Story46 | B98 | 50 MPa RC Beam (47.5 cm x 25 cm) | Beam | 50MPa | Concrete Rectangular | 250 | 475 | 1187.5 | 4625 | 0.55 | 1343.65 | G300E | 1998000 | 15.68 | G300E | 1543693.77 | 12.11
4427 | Story46 | B99 | 50 MPa RC Beam (47.5 cm x 25 cm) | Beam | 50MPa | Concrete Rectangular | 250 | 475 | 1187.5 | 7025 | 0.83 | 2040.9 | G300E | 3865506.25 | 30.33 | G300E | 1684822.07 | 13.22
4428 | Story47 | B1 | 50 MPa RC Beam (50 cm x 25 cm) | Beam | 50MPa | Concrete Rectangular | 250 | 500 | 1250 | 7025 | 0.88 | 2148.32 | G300E | 3603544 | 28.27 | G300E | 3800342.35 | 29.82
4429 | Story47 | B10 | 50 MPa RC Beam (50 cm x 25 cm) | Beam | 50MPa | Concrete Rectangular | 250 | 500 | 1250 | 4625 | 0.58 | 1414.37 | G300E | 2515455.88 | 19.74 | G300E | 3112717.5 | 24.42
4430 | Story47 | B100 | 50 MPa RC Beam (50 cm x 25 cm) | Beam | 50MPa | Concrete Rectangular | 250 | 500 | 1250 | 4625 | 0.58 | 1414.37 | G300E | 2100039.06 | 16.48 | G300E | 1929977.81 | 15.14
4431 | Story47 | B101 | 50 MPa RC Beam (50 cm x 25 cm) | Beam | 50MPa | Concrete Rectangular | 250 | 500 | 1250 | 7025 | 0.88 | 2148.32 | G300E | 3840918.75 | 30.14 | G300E | 2770197.52 | 21.74
4432 | Story47 | B102 | 50 MPa RC Beam (50 cm x 25 cm) | Beam | 50MPa | Concrete Rectangular | 250 | 500 | 1250 | 4625 | 0.58 | 1414.37 | G300E | 2043671.88 | 16.04 | G300E | 1611430.94 | 12.64
4433 | Story47 | B103 | 50 MPa RC Beam (50 cm x 25 cm) | Beam | 50MPa | Concrete Rectangular | 250 | 500 | 1250 | 7025 | 0.88 | 2148.32 | G300E | 3471813.54 | 27.24 | G300E | 3695204.15 | 28.99
4434 | Story47 | B104 | 50 MPa RC Beam (50 cm x 25 cm) | Beam | 50MPa | Concrete Rectangular | 250 | 500 | 1250 | 4625 | 0.58 | 1414.37 | G300E | 2471484.38 | 19.39 | G300E | 2248524.69 | 17.64
4435 | Story47 | B105 | 50 MPa RC Beam (50 cm x 25 cm) | Beam | 50MPa | Concrete Rectangular | 250 | 500 | 1250 | 7025 | 0.88 | 2148.32 | G300E | 3264377 | 25.61 | G300E | 3840197.98 | 30.13
4436 | Story47 | B106 | 50 MPa RC Beam (50 cm x 25 cm) | Beam | 50MPa | Concrete Rectangular | 250 | 500 | 1250 | 4625 | 0.58 | 1414.37 | G300E | 2406088.24 | 18.88 | G300E | 2193340.96 | 17.21
4437 | Story47 | B107 | 50 MPa RC Beam (50 cm x 25 cm) | Beam | 50MPa | Concrete Rectangular | 250 | 500 | 1250 | 4625 | 0.58 | 1414.37 | G300E | 2091656.25 | 16.41 | G300E | 2421962.19 | 19
4438 | Story47 | B108 | 50 MPa RC Beam (50 cm x 25 cm) | Beam | 50MPa | Concrete Rectangular | 250 | 500 | 1250 | 4625 | 0.58 | 1414.37 | G300E | 2515455.88 | 19.74 | G300E | 3112717.5 | 24.42
4439 | Story47 | B109 | 50 MPa RC Beam (50 cm x 25 cm) | Beam | 50MPa | Concrete Rectangular | 250 | 500 | 1250 | 4625 | 0.58 | 1414.37 | G300E | 2091656.25 | 16.41 | G300E | 3126309.22 | 24.53
4440 | Story47 | B11 | 50 MPa RC Beam (50 cm x 25 cm) | Beam | 50MPa | Concrete Rectangular | 250 | 500 | 1250 | 7025 | 0.88 | 2148.32 | G300E | 3841504.17 | 30.14 | G300E | 2770197.52 | 21.74
4441 | Story47 | B110 | 50 MPa RC Beam (50 cm x 25 cm) | Beam | 50MPa | Concrete Rectangular | 250 | 500 | 1250 | 4625 | 0.58 | 1414.37 | G300E | 2515455.88 | 19.74 | G300E | 3112717.5 | 24.42
4442 | Story47 | B111 | 50 MPa RC Beam (50 cm x 25 cm) | Beam | 50MPa | Concrete Rectangular | 250 | 500 | 1250 | 4625 | 0.58 | 1414.37 | G300E | 2091656.25 | 16.41 | G300E | 2421962.19 | 19
4443 | Story47 | B112 | 50 MPa RC Beam (50 cm x 25 cm) | Beam | 50MPa | Concrete Rectangular | 250 | 500 | 1250 | 4625 | 0.58 | 1414.37 | G300E | 2406088.24 | 18.88 | G300E | 2233016.65 | 17.52
4444 | Story47 | B12 | 50 MPa RC Beam (50 cm x 25 cm) | Beam | 50MPa | Concrete Rectangular | 250 | 500 | 1250 | 4625 | 0.58 | 1414.37 | G300E | 2091656.25 | 16.41 | G300E | 2421962.19 | 19
4445 | Story47 | B13 | 50 MPa RC Beam (50 cm x 25 cm) | Beam | 50MPa | Concrete Rectangular | 250 | 500 | 1250 | 7025 | 0.88 | 2148.32 | G300E | 3472106.25 | 27.24 | G300E | 3695204.15 | 28.99
4446 | Story47 | B14 | 50 MPa RC Beam (50 cm x 25 cm) | Beam | 50MPa | Concrete Rectangular | 250 | 500 | 1250 | 4625 | 0.58 | 1414.37 | G300E | 2406088.24 | 18.88 | G300E | 2193340.96 | 17.21
4447 | Story47 | B15 | 50 MPa RC Beam (50 cm x 25 cm) | Beam | 50MPa | Concrete Rectangular | 250 | 500 | 1250 | 7025 | 0.88 | 2148.32 | G300E | 3603544 | 28.27 | G300E | 3800342.35 | 29.82
4448 | Story47 | B16 | 50 MPa RC Beam (50 cm x 25 cm) | Beam | 50MPa | Concrete Rectangular | 250 | 500 | 1250 | 7025 | 0.88 | 2148.32 | G300E | 3783547.92 | 29.69 | G300E | 4049773.46 | 31.78
4449 | Story47 | B17 | 50 MPa RC Beam (50 cm x 25 cm) | Beam | 50MPa | Concrete Rectangular | 250 | 500 | 1250 | 4625 | 0.58 | 1414.37 | G300E | 2471484.38 | 19.39 | G300E | 2248524.69 | 17.64
4450 | Story47 | B18 | 50 MPa RC Beam (50 cm x 25 cm) | Beam | 50MPa | Concrete Rectangular | 250 | 500 | 1250 | 7025 | 0.88 | 2148.32 | G300E | 4102600 | 32.19 | G300E | 3178136.34 | 24.94
4451 | Story47 | B19 | 50 MPa RC Beam (50 cm x 25 cm) | Beam | 50MPa | Concrete Rectangular | 250 | 500 | 1250 | 4625 | 0.58 | 1414.37 | G300E | 2044250 | 16.04 | G300E | 1611430.94 | 12.64
4452 | Story47 | B2 | 50 MPa RC Beam (50 cm x 25 cm) | Beam | 50MPa | Concrete Rectangular | 250 | 500 | 1250 | 4625 | 0.58 | 1414.37 | G300E | 2406088.24 | 18.88 | G300E | 2193340.96 | 17.21
4453 | Story47 | B20 | 50 MPa RC Beam (50 cm x 25 cm) | Beam | 50MPa | Concrete Rectangular | 250 | 500 | 1250 | 7025 | 0.88 | 2148.32 | G300E | 4103770.83 | 32.2 | G300E | 2533007.18 | 19.87
4454 | Story47 | B21 | 50 MPa RC Beam (50 cm x 25 cm) | Beam | 50MPa | Concrete Rectangular | 250 | 500 | 1250 | 4625 | 0.58 | 1414.37 | G300E | 2100039.06 | 16.48 | G300E | 1929977.81 | 15.14
4455 | Story47 | B22 | 50 MPa RC Beam (50 cm x 25 cm) | Beam | 50MPa | Concrete Rectangular | 250 | 500 | 1250 | 7025 | 0.88 | 2148.32 | G300E | 4400577.08 | 34.53 | G300E | 597619.68 | 4.69
4456 | Story47 | B23 | 50 MPa RC Beam (50 cm x 25 cm) | Beam | 50MPa | Concrete Rectangular | 250 | 500 | 1250 | 4625 | 0.58 | 1414.37 | G300E | 2091656.25 | 16.41 | G300E | 1611430.94 | 12.64
4457 | Story47 | B24 | 50 MPa RC Beam (50 cm x 25 cm) | Beam | 50MPa | Concrete Rectangular | 250 | 500 | 1250 | 7025 | 0.88 | 2148.32 | G300E | 4400869.79 | 34.53 | G300E | 597619.68 | 4.69
4458 | Story47 | B25 | 50 MPa RC Beam (50 cm x 25 cm) | Beam | 50MPa | Concrete Rectangular | 250 | 500 | 1250 | 4625 | 0.58 | 1414.37 | G300E | 2100039.06 | 16.48 | G300E | 1929977.81 | 15.14
4459 | Story47 | B26 | 50 MPa RC Beam (50 cm x 25 cm) | Beam | 50MPa | Concrete Rectangular | 250 | 500 | 1250 | 7025 | 0.88 | 2148.32 | G300E | 4103770.83 | 32.2 | G300E | 2533007.18 | 19.87
4460 | Story47 | B27 | 50 MPa RC Beam (50 cm x 25 cm) | Beam | 50MPa | Concrete Rectangular | 250 | 500 | 1250 | 4625 | 0.58 | 1414.37 | G300E | 2044250 | 16.04 | G300E | 1611430.94 | 12.64
4461 | Story47 | B28 | 50 MPa RC Beam (50 cm x 25 cm) | Beam | 50MPa | Concrete Rectangular | 250 | 500 | 1250 | 7025 | 0.88 | 2148.32 | G300E | 4102600 | 32.19 | G300E | 3178136.34 | 24.94
4462 | Story47 | B29 | 50 MPa RC Beam (50 cm x 25 cm) | Beam | 50MPa | Concrete Rectangular | 250 | 500 | 1250 | 4625 | 0.58 | 1414.37 | G300E | 2471484.38 | 19.39 | G300E | 2248524.69 | 17.64
4463 | Story47 | B3 | 50 MPa RC Beam (50 cm x 25 cm) | Beam | 50MPa | Concrete Rectangular | 250 | 500 | 1250 | 7025 | 0.88 | 2148.32 | G300E | 3472106.25 | 27.24 | G300E | 3695204.15 | 28.99
4464 | Story47 | B30 | 50 MPa RC Beam (50 cm x 25 cm) | Beam | 50MPa | Concrete Rectangular | 250 | 500 | 1250 | 7025 | 0.88 | 2148.32 | G300E | 3783547.92 | 29.69 | G300E | 4049773.46 | 31.78
4465 | Story47 | B31 | 50 MPa RC Beam (50 cm x 25 cm) | Beam | 50MPa | Concrete Rectangular | 250 | 500 | 1250 | 7025 | 0.88 | 2148.32 | G300E | 3794905 | 29.78 | G300E | 4052633.98 | 31.8
4466 | Story47 | B32 | 50 MPa RC Beam (50 cm x 25 cm) | Beam | 50MPa | Concrete Rectangular | 250 | 500 | 1250 | 4625 | 0.58 | 1414.37 | G300E | 2531609.38 | 19.86 | G300E | 356081.64 | 2.79
4467 | Story47 | B33 | 50 MPa RC Beam (50 cm x 25 cm) | Beam | 50MPa | Concrete Rectangular | 250 | 500 | 1250 | 7025 | 0.88 | 2148.32 | G300E | 3602654.17 | 28.27 | G300E | 3007387.86 | 23.6
4468 | Story47 | B34 | 50 MPa RC Beam (50 cm x 25 cm) | Beam | 50MPa | Concrete Rectangular | 250 | 500 | 1250 | 4625 | 0.58 | 1414.37 | G300E | 2244281.25 | 17.61 | G300E | 1611430.94 | 12.64
4469 | Story47 | B35 | 50 MPa RC Beam (50 cm x 25 cm) | Beam | 50MPa | Concrete Rectangular | 250 | 500 | 1250 | 7025 | 0.88 | 2148.32 | G300E | 3693393.75 | 28.98 | G300E | 4383020.44 | 34.39
4470 | Story47 | B36 | 50 MPa RC Beam (50 cm x 25 cm) | Beam | 50MPa | Concrete Rectangular | 250 | 500 | 1250 | 4625 | 0.58 | 1414.37 | G300E | 2113914.06 | 16.59 | G300E | 2885618.44 | 22.64
4471 | Story47 | B37 | 50 MPa RC Beam (50 cm x 25 cm) | Beam | 50MPa | Concrete Rectangular | 250 | 500 | 1250 | 7200 | 0.9 | 2201.83 | G300E | 5573100 | 43.73 | G300E | 4675207.5 | 36.68
4472 | Story47 | B38 | 50 MPa RC Beam (50 cm x 25 cm) | Beam | 50MPa | Concrete Rectangular | 250 | 500 | 1250 | 4625 | 0.58 | 1414.37 | G300E | 2556468.75 | 20.06 | G300E | 1929977.81 | 15.14
4473 | Story47 | B39 | 50 MPa RC Beam (50 cm x 25 cm) | Beam | 50MPa | Concrete Rectangular | 250 | 500 | 1250 | 7200 | 0.9 | 2201.83 | G300E | 5577000 | 43.76 | G300E | 4677079.5 | 36.7
4474 | Story47 | B4 | 50 MPa RC Beam (50 cm x 25 cm) | Beam | 50MPa | Concrete Rectangular | 250 | 500 | 1250 | 4625 | 0.58 | 1414.37 | G300E | 2091656.25 | 16.41 | G300E | 2421962.19 | 19
4475 | Story47 | B40 | 50 MPa RC Beam (50 cm x 25 cm) | Beam | 50MPa | Concrete Rectangular | 250 | 500 | 1250 | 4625 | 0.58 | 1414.37 | G300E | 2113914.06 | 16.59 | G300E | 2885618.44 | 22.64
4476 | Story47 | B41 | 50 MPa RC Beam (50 cm x 25 cm) | Beam | 50MPa | Concrete Rectangular | 250 | 500 | 1250 | 7025 | 0.88 | 2148.32 | G300E | 3692808.33 | 28.98 | G300E | 4383020.44 | 34.39
4477 | Story47 | B42 | 50 MPa RC Beam (50 cm x 25 cm) | Beam | 50MPa | Concrete Rectangular | 250 | 500 | 1250 | 4625 | 0.58 | 1414.37 | G300E | 2244281.25 | 17.61 | G300E | 1611430.94 | 12.64
4478 | Story47 | B43 | 50 MPa RC Beam (50 cm x 25 cm) | Beam | 50MPa | Concrete Rectangular | 250 | 500 | 1250 | 7025 | 0.88 | 2148.32 | G300E | 3603239.58 | 28.27 | G300E | 3007387.86 | 23.6
4479 | Story47 | B44 | 50 MPa RC Beam (50 cm x 25 cm) | Beam | 50MPa | Concrete Rectangular | 250 | 500 | 1250 | 4625 | 0.58 | 1414.37 | G300E | 2531609.38 | 19.86 | G300E | 356072.97 | 2.79
4480 | Story47 | B45 | 50 MPa RC Beam (50 cm x 25 cm) | Beam | 50MPa | Concrete Rectangular | 250 | 500 | 1250 | 7025 | 0.88 | 2148.32 | G300E | 3794905 | 29.78 | G300E | 4052633.98 | 31.8
4481 | Story47 | B46 | 50 MPa RC Beam (50 cm x 25 cm) | Beam | 50MPa | Concrete Rectangular | 250 | 500 | 1250 | 7025 | 0.88 | 2148.32 | G300E | 3728518.75 | 29.26 | G300E | 3363128.01 | 26.39
4482 | Story47 | B47 | 50 MPa RC Beam (50 cm x 25 cm) | Beam | 50MPa | Concrete Rectangular | 250 | 500 | 1250 | 4625 | 0.58 | 1414.37 | G300E | 2696953.12 | 21.16 | G300E | 2567071.56 | 20.14
4483 | Story47 | B48 | 50 MPa RC Beam (50 cm x 25 cm) | Beam | 50MPa | Concrete Rectangular | 250 | 500 | 1250 | 7025 | 0.88 | 2148.32 | G300E | 3519525 | 27.62 | G300E | 1802503.77 | 14.14
4484 | Story47 | B49 | 50 MPa RC Beam (50 cm x 25 cm) | Beam | 50MPa | Concrete Rectangular | 250 | 500 | 1250 | 4625 | 0.58 | 1414.37 | G300E | 2502414.06 | 19.63 | G300E | 2248524.69 | 17.64
4485 | Story47 | B5 | 50 MPa RC Beam (50 cm x 25 cm) | Beam | 50MPa | Concrete Rectangular | 250 | 500 | 1250 | 7025 | 0.88 | 2148.32 | G300E | 3841796.88 | 30.14 | G300E | 2770197.52 | 21.74
4486 | Story47 | B50 | 50 MPa RC Beam (50 cm x 25 cm) | Beam | 50MPa | Concrete Rectangular | 250 | 500 | 1250 | 7025 | 0.88 | 2148.32 | G300E | 3356779.17 | 26.34 | G300E | 2922013.62 | 22.93
4487 | Story47 | B51 | 50 MPa RC Beam (50 cm x 25 cm) | Beam | 50MPa | Concrete Rectangular | 250 | 500 | 1250 | 4800 | 0.6 | 1467.89 | G300E | 4204500 | 32.99 | G300E | 3439470 | 26.99
4488 | Story47 | B55 | 50 MPa RC Beam (50 cm x 25 cm) | Beam | 50MPa | Concrete Rectangular | 250 | 500 | 1250 | 4625 | 0.58 | 1414.37 | G300E | 4050343.75 | 31.78 | G300E | 3319758.52 | 26.05
4489 | Story47 | B56 | 50 MPa RC Beam (50 cm x 25 cm) | Beam | 50MPa | Concrete Rectangular | 250 | 500 | 1250 | 7025 | 0.88 | 2148.32 | G300E | 3358242.71 | 26.35 | G300E | 2922013.62 | 22.93
4490 | Story47 | B57 | 50 MPa RC Beam (50 cm x 25 cm) | Beam | 50MPa | Concrete Rectangular | 250 | 500 | 1250 | 4625 | 0.58 | 1414.37 | G300E | 2500390.62 | 19.62 | G300E | 2248524.69 | 17.64
4491 | Story47 | B58 | 50 MPa RC Beam (50 cm x 25 cm) | Beam | 50MPa | Concrete Rectangular | 250 | 500 | 1250 | 7025 | 0.88 | 2148.32 | G300E | 3519525 | 27.62 | G300E | 1802503.77 | 14.14
4492 | Story47 | B59 | 50 MPa RC Beam (50 cm x 25 cm) | Beam | 50MPa | Concrete Rectangular | 250 | 500 | 1250 | 4625 | 0.58 | 1414.37 | G300E | 2695796.88 | 21.15 | G300E | 2567071.56 | 20.14
4493 | Story47 | B6 | 50 MPa RC Beam (50 cm x 25 cm) | Beam | 50MPa | Concrete Rectangular | 250 | 500 | 1250 | 4625 | 0.58 | 1414.37 | G300E | 2515455.88 | 19.74 | G300E | 3112717.5 | 24.42
4494 | Story47 | B60 | 50 MPa RC Beam (50 cm x 25 cm) | Beam | 50MPa | Concrete Rectangular | 250 | 500 | 1250 | 7025 | 0.88 | 2148.32 | G300E | 3728811.46 | 29.26 | G300E | 3361957.18 | 26.38
4495 | Story47 | B61 | 50 MPa RC Beam (50 cm x 25 cm) | Beam | 50MPa | Concrete Rectangular | 250 | 500 | 1250 | 7025 | 0.88 | 2148.32 | G300E | 3568981 | 28 | G300E | 4054498.42 | 31.81
4496 | Story47 | B62 | 50 MPa RC Beam (50 cm x 25 cm) | Beam | 50MPa | Concrete Rectangular | 250 | 500 | 1250 | 4625 | 0.58 | 1414.37 | G300E | 2696953.12 | 21.16 | G300E | 2567071.56 | 20.14
4497 | Story47 | B63 | 50 MPa RC Beam (50 cm x 25 cm) | Beam | 50MPa | Concrete Rectangular | 250 | 500 | 1250 | 7025 | 0.88 | 2148.32 | G300E | 3602654.17 | 28.27 | G300E | 3007387.86 | 23.6
4498 | Story47 | B64 | 50 MPa RC Beam (50 cm x 25 cm) | Beam | 50MPa | Concrete Rectangular | 250 | 500 | 1250 | 4625 | 0.58 | 1414.37 | G300E | 2502414.06 | 19.63 | G300E | 2248524.69 | 17.64
4499 | Story47 | B65 | 50 MPa RC Beam (50 cm x 25 cm) | Beam | 50MPa | Concrete Rectangular | 250 | 500 | 1250 | 7025 | 0.88 | 2148.32 | G300E | 3693101.04 | 28.98 | G300E | 4383020.44 | 34.39
4500 | Story47 | B66 | 50 MPa RC Beam (50 cm x 25 cm) | Beam | 50MPa | Concrete Rectangular | 250 | 500 | 1250 | 4800 | 0.6 | 1467.89 | G300E | 4204500 | 32.99 | G300E | 3439465.5 | 26.99
4501 | Story47 | B67 | 50 MPa RC Beam (50 cm x 25 cm) | Beam | 50MPa | Concrete Rectangular | 250 | 500 | 1250 | 7025 | 0.88 | 2148.32 | G300E | 5436179.17 | 42.65 | G300E | 4561559.35 | 35.79
4502 | Story47 | B69 | 50 MPa RC Beam (50 cm x 25 cm) | Beam | 50MPa | Concrete Rectangular | 250 | 500 | 1250 | 7025 | 0.88 | 2148.32 | G300E | 5439106.25 | 42.68 | G300E | 4562867.76 | 35.8
4503 | Story47 | B7 | 50 MPa RC Beam (50 cm x 25 cm) | Beam | 50MPa | Concrete Rectangular | 250 | 500 | 1250 | 7025 | 0.88 | 2148.32 | G300E | 4380965.62 | 34.37 | G300E | 1157374.6 | 9.08
4504 | Story47 | B70 | 50 MPa RC Beam (50 cm x 25 cm) | Beam | 50MPa | Concrete Rectangular | 250 | 500 | 1250 | 4625 | 0.58 | 1414.37 | G300E | 4013575 | 31.49 | G300E | 3321957.12 | 26.07
4505 | Story47 | B71 | 50 MPa RC Beam (50 cm x 25 cm) | Beam | 50MPa | Concrete Rectangular | 250 | 500 | 1250 | 7025 | 0.88 | 2148.32 | G300E | 3698662.5 | 29.02 | G300E | 4383020.44 | 34.39
4506 | Story47 | B72 | 50 MPa RC Beam (50 cm x 25 cm) | Beam | 50MPa | Concrete Rectangular | 250 | 500 | 1250 | 4625 | 0.58 | 1414.37 | G300E | 2500968.75 | 19.62 | G300E | 2248524.69 | 17.64
4507 | Story47 | B73 | 50 MPa RC Beam (50 cm x 25 cm) | Beam | 50MPa | Concrete Rectangular | 250 | 500 | 1250 | 7025 | 0.88 | 2148.32 | G300E | 3619338.54 | 28.4 | G300E | 3296731.52 | 25.87
4508 | Story47 | B74 | 50 MPa RC Beam (50 cm x 25 cm) | Beam | 50MPa | Concrete Rectangular | 250 | 500 | 1250 | 4625 | 0.58 | 1414.37 | G300E | 2692328.12 | 21.13 | G300E | 2407798.12 | 18.89
4509 | Story47 | B75 | 50 MPa RC Beam (50 cm x 25 cm) | Beam | 50MPa | Concrete Rectangular | 250 | 500 | 1250 | 7025 | 0.88 | 2148.32 | G300E | 3451242 | 27.08 | G300E | 4037363.04 | 31.68
4510 | Story47 | B76 | 50 MPa RC Beam (50 cm x 25 cm) | Beam | 50MPa | Concrete Rectangular | 250 | 500 | 1250 | 7025 | 0.88 | 2148.32 | G300E | 3783547.92 | 29.69 | G300E | 4049773.46 | 31.78
4511 | Story47 | B77 | 50 MPa RC Beam (50 cm x 25 cm) | Beam | 50MPa | Concrete Rectangular | 250 | 500 | 1250 | 4625 | 0.58 | 1414.37 | G300E | 2531609.38 | 19.86 | G300E | 356081.64 | 2.79
4512 | Story47 | B78 | 50 MPa RC Beam (50 cm x 25 cm) | Beam | 50MPa | Concrete Rectangular | 250 | 500 | 1250 | 7025 | 0.88 | 2148.32 | G300E | 4102600 | 32.19 | G300E | 3178136.34 | 24.94
4513 | Story47 | B79 | 50 MPa RC Beam (50 cm x 25 cm) | Beam | 50MPa | Concrete Rectangular | 250 | 500 | 1250 | 4625 | 0.58 | 1414.37 | G300E | 2244570.31 | 17.61 | G300E | 1611430.94 | 12.64
4514 | Story47 | B8 | 50 MPa RC Beam (50 cm x 25 cm) | Beam | 50MPa | Concrete Rectangular | 250 | 500 | 1250 | 4625 | 0.58 | 1414.37 | G300E | 2091656.25 | 16.41 | G300E | 3126309.22 | 24.53
4515 | Story47 | B80 | 50 MPa RC Beam (50 cm x 25 cm) | Beam | 50MPa | Concrete Rectangular | 250 | 500 | 1250 | 7025 | 0.88 | 2148.32 | G300E | 4103770.83 | 32.2 | G300E | 2533007.18 | 19.87
4516 | Story47 | B81 | 50 MPa RC Beam (50 cm x 25 cm) | Beam | 50MPa | Concrete Rectangular | 250 | 500 | 1250 | 4625 | 0.58 | 1414.37 | G300E | 2113914.06 | 16.59 | G300E | 2885618.44 | 22.64
4517 | Story47 | B82 | 50 MPa RC Beam (50 cm x 25 cm) | Beam | 50MPa | Concrete Rectangular | 250 | 500 | 1250 | 7025 | 0.88 | 2148.32 | G300E | 4400577.08 | 34.53 | G300E | 597619.68 | 4.69
4518 | Story47 | B83 | 50 MPa RC Beam (50 cm x 25 cm) | Beam | 50MPa | Concrete Rectangular | 250 | 500 | 1250 | 4625 | 0.58 | 1414.37 | G300E | 2556468.75 | 20.06 | G300E | 1929977.81 | 15.14
4519 | Story47 | B84 | 50 MPa RC Beam (50 cm x 25 cm) | Beam | 50MPa | Concrete Rectangular | 250 | 500 | 1250 | 7025 | 0.88 | 2148.32 | G300E | 4399991.67 | 34.52 | G300E | 597619.68 | 4.69
4520 | Story47 | B85 | 50 MPa RC Beam (50 cm x 25 cm) | Beam | 50MPa | Concrete Rectangular | 250 | 500 | 1250 | 4625 | 0.58 | 1414.37 | G300E | 2113625 | 16.58 | G300E | 2885618.44 | 22.64
4521 | Story47 | B86 | 50 MPa RC Beam (50 cm x 25 cm) | Beam | 50MPa | Concrete Rectangular | 250 | 500 | 1250 | 7025 | 0.88 | 2148.32 | G300E | 4101721.88 | 32.18 | G300E | 2533007.18 | 19.87
4522 | Story47 | B87 | 50 MPa RC Beam (50 cm x 25 cm) | Beam | 50MPa | Concrete Rectangular | 250 | 500 | 1250 | 4625 | 0.58 | 1414.37 | G300E | 2243125 | 17.6 | G300E | 1611430.94 | 12.64
4523 | Story47 | B88 | 50 MPa RC Beam (50 cm x 25 cm) | Beam | 50MPa | Concrete Rectangular | 250 | 500 | 1250 | 7025 | 0.88 | 2148.32 | G300E | 3994005.21 | 31.34 | G300E | 3178136.34 | 24.94
4524 | Story47 | B89 | 50 MPa RC Beam (50 cm x 25 cm) | Beam | 50MPa | Concrete Rectangular | 250 | 500 | 1250 | 4625 | 0.58 | 1414.37 | G300E | 2478727.94 | 19.45 | G300E | 442398.93 | 3.47
4525 | Story47 | B9 | 50 MPa RC Beam (50 cm x 25 cm) | Beam | 50MPa | Concrete Rectangular | 250 | 500 | 1250 | 7025 | 0.88 | 2148.32 | G300E | 4380965.62 | 34.37 | G300E | 1157374.6 | 9.08
4526 | Story47 | B90 | 50 MPa RC Beam (50 cm x 25 cm) | Beam | 50MPa | Concrete Rectangular | 250 | 500 | 1250 | 7025 | 0.88 | 2148.32 | G300E | 3687563 | 28.93 | G300E | 4121528.16 | 32.34
4527 | Story47 | B91 | 50 MPa RC Beam (50 cm x 25 cm) | Beam | 50MPa | Concrete Rectangular | 250 | 500 | 1250 | 7025 | 0.88 | 2148.32 | G300E | 3264658 | 25.62 | G300E | 3841321.98 | 30.14
4528 | Story47 | B92 | 50 MPa RC Beam (50 cm x 25 cm) | Beam | 50MPa | Concrete Rectangular | 250 | 500 | 1250 | 4625 | 0.58 | 1414.37 | G300E | 2471484.38 | 19.39 | G300E | 2248524.69 | 17.64
4529 | Story47 | B93 | 50 MPa RC Beam (50 cm x 25 cm) | Beam | 50MPa | Concrete Rectangular | 250 | 500 | 1250 | 7025 | 0.88 | 2148.32 | G300E | 3472106.25 | 27.24 | G300E | 3695204.15 | 28.99
4530 | Story47 | B94 | 50 MPa RC Beam (50 cm x 25 cm) | Beam | 50MPa | Concrete Rectangular | 250 | 500 | 1250 | 4625 | 0.58 | 1414.37 | G300E | 2043960.94 | 16.04 | G300E | 1611430.94 | 12.64
4531 | Story47 | B95 | 50 MPa RC Beam (50 cm x 25 cm) | Beam | 50MPa | Concrete Rectangular | 250 | 500 | 1250 | 7025 | 0.88 | 2148.32 | G300E | 3841504.17 | 30.14 | G300E | 2770197.52 | 21.74
4532 | Story47 | B96 | 50 MPa RC Beam (50 cm x 25 cm) | Beam | 50MPa | Concrete Rectangular | 250 | 500 | 1250 | 4625 | 0.58 | 1414.37 | G300E | 2100039.06 | 16.48 | G300E | 1929977.81 | 15.14
4533 | Story47 | B97 | 50 MPa RC Beam (50 cm x 25 cm) | Beam | 50MPa | Concrete Rectangular | 250 | 500 | 1250 | 7025 | 0.88 | 2148.32 | G300E | 4380087.5 | 34.37 | G300E | 1157374.6 | 9.08
4534 | Story47 | B98 | 50 MPa RC Beam (50 cm x 25 cm) | Beam | 50MPa | Concrete Rectangular | 250 | 500 | 1250 | 4625 | 0.58 | 1414.37 | G300E | 2091656.25 | 16.41 | G300E | 1611430.94 | 12.64
4535 | Story47 | B99 | 50 MPa RC Beam (50 cm x 25 cm) | Beam | 50MPa | Concrete Rectangular | 250 | 500 | 1250 | 7025 | 0.88 | 2148.32 | G300E | 4380380.21 | 34.37 | G300E | 1157374.6 | 9.08
4536 | Story48 | B1 | 50 MPa RC Beam (50 cm x 25 cm) | Beam | 50MPa | Concrete Rectangular | 250 | 500 | 1250 | 7025 | 0.88 | 2148.32 | G300E | 3686076.04 | 28.92 | G300E | 4468394.68 | 35.06
4537 | Story48 | B10 | 50 MPa RC Beam (50 cm x 25 cm) | Beam | 50MPa | Concrete Rectangular | 250 | 500 | 1250 | 4625 | 0.58 | 1414.37 | G300E | 2543477.94 | 19.96 | G300E | 2928853.35 | 22.98
4538 | Story48 | B100 | 50 MPa RC Beam (50 cm x 25 cm) | Beam | 50MPa | Concrete Rectangular | 250 | 500 | 1250 | 4625 | 0.58 | 1414.37 | G300E | 2091656.25 | 16.41 | G300E | 1611430.94 | 12.64
4539 | Story48 | B101 | 50 MPa RC Beam (50 cm x 25 cm) | Beam | 50MPa | Concrete Rectangular | 250 | 500 | 1250 | 7025 | 0.88 | 2148.32 | G300E | 4711140.62 | 36.97 | G300E | 2447632.94 | 19.21
4540 | Story48 | B102 | 50 MPa RC Beam (50 cm x 25 cm) | Beam | 50MPa | Concrete Rectangular | 250 | 500 | 1250 | 4625 | 0.58 | 1414.37 | G300E | 2013898.44 | 15.8 | G300E | 2248524.69 | 17.64
4541 | Story48 | B103 | 50 MPa RC Beam (50 cm x 25 cm) | Beam | 50MPa | Concrete Rectangular | 250 | 500 | 1250 | 7025 | 0.88 | 2148.32 | G300E | 3452787.5 | 27.09 | G300E | 3092762.1 | 24.27
4542 | Story48 | B104 | 50 MPa RC Beam (50 cm x 25 cm) | Beam | 50MPa | Concrete Rectangular | 250 | 500 | 1250 | 4625 | 0.58 | 1414.37 | G300E | 2354414.06 | 18.47 | G300E | 2248524.69 | 17.64
4543 | Story48 | B105 | 50 MPa RC Beam (50 cm x 25 cm) | Beam | 50MPa | Concrete Rectangular | 250 | 500 | 1250 | 7025 | 0.88 | 2148.32 | G300E | 3687246.88 | 28.93 | G300E | 4468394.68 | 35.06
4544 | Story48 | B106 | 50 MPa RC Beam (50 cm x 25 cm) | Beam | 50MPa | Concrete Rectangular | 250 | 500 | 1250 | 4625 | 0.58 | 1414.37 | G300E | 2091656.25 | 16.41 | G300E | 2248524.69 | 17.64
4545 | Story48 | B107 | 50 MPa RC Beam (50 cm x 25 cm) | Beam | 50MPa | Concrete Rectangular | 250 | 500 | 1250 | 4625 | 0.58 | 1414.37 | G300E | 2187352.94 | 17.16 | G300E | 2715284.45 | 21.31
4546 | Story48 | B108 | 50 MPa RC Beam (50 cm x 25 cm) | Beam | 50MPa | Concrete Rectangular | 250 | 500 | 1250 | 4625 | 0.58 | 1414.37 | G300E | 2543477.94 | 19.96 | G300E | 2928853.35 | 22.98
4547 | Story48 | B109 | 50 MPa RC Beam (50 cm x 25 cm) | Beam | 50MPa | Concrete Rectangular | 250 | 500 | 1250 | 4625 | 0.58 | 1414.37 | G300E | 2091656.25 | 16.41 | G300E | 3084493.44 | 24.2
4548 | Story48 | B11 | 50 MPa RC Beam (50 cm x 25 cm) | Beam | 50MPa | Concrete Rectangular | 250 | 500 | 1250 | 7025 | 0.88 | 2148.32 | G300E | 4711726.04 | 36.97 | G300E | 2447632.94 | 19.21
4549 | Story48 | B110 | 50 MPa RC Beam (50 cm x 25 cm) | Beam | 50MPa | Concrete Rectangular | 250 | 500 | 1250 | 4625 | 0.58 | 1414.37 | G300E | 2543477.94 | 19.96 | G300E | 2928853.35 | 22.98
4550 | Story48 | B111 | 50 MPa RC Beam (50 cm x 25 cm) | Beam | 50MPa | Concrete Rectangular | 250 | 500 | 1250 | 4625 | 0.58 | 1414.37 | G300E | 2187352.94 | 17.16 | G300E | 2715284.45 | 21.31
4551 | Story48 | B112 | 50 MPa RC Beam (50 cm x 25 cm) | Beam | 50MPa | Concrete Rectangular | 250 | 500 | 1250 | 4625 | 0.58 | 1414.37 | G300E | 2091656.25 | 16.41 | G300E | 2248524.69 | 17.64
4552 | Story48 | B12 | 50 MPa RC Beam (50 cm x 25 cm) | Beam | 50MPa | Concrete Rectangular | 250 | 500 | 1250 | 4625 | 0.58 | 1414.37 | G300E | 2187352.94 | 17.16 | G300E | 2715284.45 | 21.31
4553 | Story48 | B13 | 50 MPa RC Beam (50 cm x 25 cm) | Beam | 50MPa | Concrete Rectangular | 250 | 500 | 1250 | 7025 | 0.88 | 2148.32 | G300E | 3453080.21 | 27.09 | G300E | 3092762.1 | 24.27
4554 | Story48 | B14 | 50 MPa RC Beam (50 cm x 25 cm) | Beam | 50MPa | Concrete Rectangular | 250 | 500 | 1250 | 4625 | 0.58 | 1414.37 | G300E | 2091656.25 | 16.41 | G300E | 2248524.69 | 17.64
4555 | Story48 | B15 | 50 MPa RC Beam (50 cm x 25 cm) | Beam | 50MPa | Concrete Rectangular | 250 | 500 | 1250 | 7025 | 0.88 | 2148.32 | G300E | 3686076.04 | 28.92 | G300E | 4468394.68 | 35.06
4556 | Story48 | B16 | 50 MPa RC Beam (50 cm x 25 cm) | Beam | 50MPa | Concrete Rectangular | 250 | 500 | 1250 | 7025 | 0.88 | 2148.32 | G300E | 3401224 | 26.69 | G300E | 3588222.48 | 28.15
4557 | Story48 | B17 | 50 MPa RC Beam (50 cm x 25 cm) | Beam | 50MPa | Concrete Rectangular | 250 | 500 | 1250 | 4625 | 0.58 | 1414.37 | G300E | 2352101.56 | 18.46 | G300E | 2248524.69 | 17.64
4558 | Story48 | B18 | 50 MPa RC Beam (50 cm x 25 cm) | Beam | 50MPa | Concrete Rectangular | 250 | 500 | 1250 | 7025 | 0.88 | 2148.32 | G300E | 3400978.12 | 26.69 | G300E | 2922013.62 | 22.93
4559 | Story48 | B19 | 50 MPa RC Beam (50 cm x 25 cm) | Beam | 50MPa | Concrete Rectangular | 250 | 500 | 1250 | 4625 | 0.58 | 1414.37 | G300E | 2014187.5 | 15.8 | G300E | 2248524.69 | 17.64
4560 | Story48 | B2 | 50 MPa RC Beam (50 cm x 25 cm) | Beam | 50MPa | Concrete Rectangular | 250 | 500 | 1250 | 4625 | 0.58 | 1414.37 | G300E | 2091656.25 | 16.41 | G300E | 2248524.69 | 17.64
4561 | Story48 | B20 | 50 MPa RC Beam (50 cm x 25 cm) | Beam | 50MPa | Concrete Rectangular | 250 | 500 | 1250 | 7025 | 0.88 | 2148.32 | G300E | 4077134.38 | 31.99 | G300E | 2533007.18 | 19.87
4562 | Story48 | B21 | 50 MPa RC Beam (50 cm x 25 cm) | Beam | 50MPa | Concrete Rectangular | 250 | 500 | 1250 | 4625 | 0.58 | 1414.37 | G300E | 2091656.25 | 16.41 | G300E | 1611430.94 | 12.64
4563 | Story48 | B22 | 50 MPa RC Beam (50 cm x 25 cm) | Beam | 50MPa | Concrete Rectangular | 250 | 500 | 1250 | 7025 | 0.88 | 2148.32 | G300E | 4400284.38 | 34.53 | G300E | 597619.68 | 4.69
4564 | Story48 | B23 | 50 MPa RC Beam (50 cm x 25 cm) | Beam | 50MPa | Concrete Rectangular | 250 | 500 | 1250 | 4625 | 0.58 | 1414.37 | G300E | 2091656.25 | 16.41 | G300E | 1611430.94 | 12.64
4565 | Story48 | B24 | 50 MPa RC Beam (50 cm x 25 cm) | Beam | 50MPa | Concrete Rectangular | 250 | 500 | 1250 | 7025 | 0.88 | 2148.32 | G300E | 4400284.38 | 34.53 | G300E | 597619.68 | 4.69
4566 | Story48 | B25 | 50 MPa RC Beam (50 cm x 25 cm) | Beam | 50MPa | Concrete Rectangular | 250 | 500 | 1250 | 4625 | 0.58 | 1414.37 | G300E | 2091656.25 | 16.41 | G300E | 1611430.94 | 12.64
4567 | Story48 | B26 | 50 MPa RC Beam (50 cm x 25 cm) | Beam | 50MPa | Concrete Rectangular | 250 | 500 | 1250 | 7025 | 0.88 | 2148.32 | G300E | 4077427.08 | 31.99 | G300E | 2533007.18 | 19.87
4568 | Story48 | B27 | 50 MPa RC Beam (50 cm x 25 cm) | Beam | 50MPa | Concrete Rectangular | 250 | 500 | 1250 | 4625 | 0.58 | 1414.37 | G300E | 2014187.5 | 15.8 | G300E | 2248524.69 | 17.64
4569 | Story48 | B28 | 50 MPa RC Beam (50 cm x 25 cm) | Beam | 50MPa | Concrete Rectangular | 250 | 500 | 1250 | 7025 | 0.88 | 2148.32 | G300E | 3400978.12 | 26.69 | G300E | 2922013.62 | 22.93
4570 | Story48 | B29 | 50 MPa RC Beam (50 cm x 25 cm) | Beam | 50MPa | Concrete Rectangular | 250 | 500 | 1250 | 4625 | 0.58 | 1414.37 | G300E | 2351812.5 | 18.45 | G300E | 2248524.69 | 17.64
4571 | Story48 | B3 | 50 MPa RC Beam (50 cm x 25 cm) | Beam | 50MPa | Concrete Rectangular | 250 | 500 | 1250 | 7025 | 0.88 | 2148.32 | G300E | 3452787.5 | 27.09 | G300E | 3092762.1 | 24.27
4572 | Story48 | B30 | 50 MPa RC Beam (50 cm x 25 cm) | Beam | 50MPa | Concrete Rectangular | 250 | 500 | 1250 | 7025 | 0.88 | 2148.32 | G300E | 3401224 | 26.69 | G300E | 3588219.66 | 28.15
4573 | Story48 | B31 | 50 MPa RC Beam (50 cm x 25 cm) | Beam | 50MPa | Concrete Rectangular | 250 | 500 | 1250 | 7025 | 0.88 | 2148.32 | G300E | 3584717 | 28.13 | G300E | 3688880.89 | 28.94
4574 | Story48 | B32 | 50 MPa RC Beam (50 cm x 25 cm) | Beam | 50MPa | Concrete Rectangular | 250 | 500 | 1250 | 4625 | 0.58 | 1414.37 | G300E | 3124187.5 | 24.51 | G300E | 1142958.91 | 8.97
4575 | Story48 | B33 | 50 MPa RC Beam (50 cm x 25 cm) | Beam | 50MPa | Concrete Rectangular | 250 | 500 | 1250 | 7025 | 0.88 | 2148.32 | G300E | 3643340.62 | 28.59 | G300E | 3695204.15 | 28.99
4576 | Story48 | B34 | 50 MPa RC Beam (50 cm x 25 cm) | Beam | 50MPa | Concrete Rectangular | 250 | 500 | 1250 | 4625 | 0.58 | 1414.37 | G300E | 2139062.5 | 16.78 | G300E | 2248524.69 | 17.64
4577 | Story48 | B35 | 50 MPa RC Beam (50 cm x 25 cm) | Beam | 50MPa | Concrete Rectangular | 250 | 500 | 1250 | 7025 | 0.88 | 2148.32 | G300E | 3816916.67 | 29.95 | G300E | 4383020.44 | 34.39
4578 | Story48 | B36 | 50 MPa RC Beam (50 cm x 25 cm) | Beam | 50MPa | Concrete Rectangular | 250 | 500 | 1250 | 4625 | 0.58 | 1414.37 | G300E | 1994531.25 | 15.65 | G300E | 2885618.44 | 22.64
4579 | Story48 | B37 | 50 MPa RC Beam (50 cm x 25 cm) | Beam | 50MPa | Concrete Rectangular | 250 | 500 | 1250 | 7200 | 0.9 | 2201.83 | G300E | 5562600 | 43.65 | G300E | 4683822 | 36.75
4580 | Story48 | B38 | 50 MPa RC Beam (50 cm x 25 cm) | Beam | 50MPa | Concrete Rectangular | 250 | 500 | 1250 | 4625 | 0.58 | 1414.37 | G300E | 2556468.75 | 20.06 | G300E | 1929977.81 | 15.14
4581 | Story48 | B39 | 50 MPa RC Beam (50 cm x 25 cm) | Beam | 50MPa | Concrete Rectangular | 250 | 500 | 1250 | 7200 | 0.9 | 2201.83 | G300E | 5565300 | 43.67 | G300E | 4684393.5 | 36.76
4582 | Story48 | B4 | 50 MPa RC Beam (50 cm x 25 cm) | Beam | 50MPa | Concrete Rectangular | 250 | 500 | 1250 | 4625 | 0.58 | 1414.37 | G300E | 2187352.94 | 17.16 | G300E | 2715284.45 | 21.31
4583 | Story48 | B40 | 50 MPa RC Beam (50 cm x 25 cm) | Beam | 50MPa | Concrete Rectangular | 250 | 500 | 1250 | 4625 | 0.58 | 1414.37 | G300E | 1994531.25 | 15.65 | G300E | 2885618.44 | 22.64
4584 | Story48 | B41 | 50 MPa RC Beam (50 cm x 25 cm) | Beam | 50MPa | Concrete Rectangular | 250 | 500 | 1250 | 7025 | 0.88 | 2148.32 | G300E | 3816331.25 | 29.94 | G300E | 4383020.44 | 34.39
4585 | Story48 | B42 | 50 MPa RC Beam (50 cm x 25 cm) | Beam | 50MPa | Concrete Rectangular | 250 | 500 | 1250 | 4625 | 0.58 | 1414.37 | G300E | 2138773.44 | 16.78 | G300E | 2248524.69 | 17.64
4586 | Story48 | B43 | 50 MPa RC Beam (50 cm x 25 cm) | Beam | 50MPa | Concrete Rectangular | 250 | 500 | 1250 | 7025 | 0.88 | 2148.32 | G300E | 3643340.62 | 28.59 | G300E | 3695204.15 | 28.99
4587 | Story48 | B44 | 50 MPa RC Beam (50 cm x 25 cm) | Beam | 50MPa | Concrete Rectangular | 250 | 500 | 1250 | 4625 | 0.58 | 1414.37 | G300E | 3123609.38 | 24.51 | G300E | 1142958.91 | 8.97
4588 | Story48 | B45 | 50 MPa RC Beam (50 cm x 25 cm) | Beam | 50MPa | Concrete Rectangular | 250 | 500 | 1250 | 7025 | 0.88 | 2148.32 | G300E | 3584717 | 28.13 | G300E | 3688880.89 | 28.94
4589 | Story48 | B46 | 50 MPa RC Beam (50 cm x 25 cm) | Beam | 50MPa | Concrete Rectangular | 250 | 500 | 1250 | 7025 | 0.88 | 2148.32 | G300E | 3691052.08 | 28.96 | G300E | 3263510.58 | 25.61
4590 | Story48 | B47 | 50 MPa RC Beam (50 cm x 25 cm) | Beam | 50MPa | Concrete Rectangular | 250 | 500 | 1250 | 4625 | 0.58 | 1414.37 | G300E | 2572945.31 | 20.19 | G300E | 347818.79 | 2.73
4591 | Story48 | B48 | 50 MPa RC Beam (50 cm x 25 cm) | Beam | 50MPa | Concrete Rectangular | 250 | 500 | 1250 | 7025 | 0.88 | 2148.32 | G300E | 3822185.42 | 29.99 | G300E | 1802503.77 | 14.14
4592 | Story48 | B49 | 50 MPa RC Beam (50 cm x 25 cm) | Beam | 50MPa | Concrete Rectangular | 250 | 500 | 1250 | 4625 | 0.58 | 1414.37 | G300E | 2485937.5 | 19.51 | G300E | 2248524.69 | 17.64
4593 | Story48 | B5 | 50 MPa RC Beam (50 cm x 25 cm) | Beam | 50MPa | Concrete Rectangular | 250 | 500 | 1250 | 7025 | 0.88 | 2148.32 | G300E | 4711726.04 | 36.97 | G300E | 2447632.94 | 19.21
4594 | Story48 | B50 | 50 MPa RC Beam (50 cm x 25 cm) | Beam | 50MPa | Concrete Rectangular | 250 | 500 | 1250 | 7025 | 0.88 | 2148.32 | G300E | 3366731.25 | 26.42 | G300E | 2922013.62 | 22.93
4595 | Story48 | B51 | 50 MPa RC Beam (50 cm x 25 cm) | Beam | 50MPa | Concrete Rectangular | 250 | 500 | 1250 | 4800 | 0.6 | 1467.89 | G300E | 4204800 | 32.99 | G300E | 3447718.5 | 27.05
4596 | Story48 | B55 | 50 MPa RC Beam (50 cm x 25 cm) | Beam | 50MPa | Concrete Rectangular | 250 | 500 | 1250 | 4625 | 0.58 | 1414.37 | G300E | 4050921.88 | 31.79 | G300E | 3327733.75 | 26.11
4597 | Story48 | B56 | 50 MPa RC Beam (50 cm x 25 cm) | Beam | 50MPa | Concrete Rectangular | 250 | 500 | 1250 | 7025 | 0.88 | 2148.32 | G300E | 3367902.08 | 26.43 | G300E | 2922013.62 | 22.93
4598 | Story48 | B57 | 50 MPa RC Beam (50 cm x 25 cm) | Beam | 50MPa | Concrete Rectangular | 250 | 500 | 1250 | 4625 | 0.58 | 1414.37 | G300E | 2483625 | 19.49 | G300E | 2248524.69 | 17.64
4599 | Story48 | B58 | 50 MPa RC Beam (50 cm x 25 cm) | Beam | 50MPa | Concrete Rectangular | 250 | 500 | 1250 | 7025 | 0.88 | 2148.32 | G300E | 3822478.12 | 29.99 | G300E | 1802503.77 | 14.14
4600 | Story48 | B59 | 50 MPa RC Beam (50 cm x 25 cm) | Beam | 50MPa | Concrete Rectangular | 250 | 500 | 1250 | 4625 | 0.58 | 1414.37 | G300E | 2572945.31 | 20.19 | G300E | 347742.19 | 2.73
4601 | Story48 | B6 | 50 MPa RC Beam (50 cm x 25 cm) | Beam | 50MPa | Concrete Rectangular | 250 | 500 | 1250 | 4625 | 0.58 | 1414.37 | G300E | 2543477.94 | 19.96 | G300E | 2928853.35 | 22.98
4602 | Story48 | B60 | 50 MPa RC Beam (50 cm x 25 cm) | Beam | 50MPa | Concrete Rectangular | 250 | 500 | 1250 | 7025 | 0.88 | 2148.32 | G300E | 3690466.67 | 28.96 | G300E | 3263510.58 | 25.61
4603 | Story48 | B61 | 50 MPa RC Beam (50 cm x 25 cm) | Beam | 50MPa | Concrete Rectangular | 250 | 500 | 1250 | 7025 | 0.88 | 2148.32 | G300E | 3893255 | 30.55 | G300E | 3647901.26 | 28.62
4604 | Story48 | B62 | 50 MPa RC Beam (50 cm x 25 cm) | Beam | 50MPa | Concrete Rectangular | 250 | 500 | 1250 | 4625 | 0.58 | 1414.37 | G300E | 2572945.31 | 20.19 | G300E | 347820.23 | 2.73
4605 | Story48 | B63 | 50 MPa RC Beam (50 cm x 25 cm) | Beam | 50MPa | Concrete Rectangular | 250 | 500 | 1250 | 7025 | 0.88 | 2148.32 | G300E | 3643340.62 | 28.59 | G300E | 3695204.15 | 28.99
4606 | Story48 | B64 | 50 MPa RC Beam (50 cm x 25 cm) | Beam | 50MPa | Concrete Rectangular | 250 | 500 | 1250 | 4625 | 0.58 | 1414.37 | G300E | 2485937.5 | 19.51 | G300E | 2248524.69 | 17.64
4607 | Story48 | B65 | 50 MPa RC Beam (50 cm x 25 cm) | Beam | 50MPa | Concrete Rectangular | 250 | 500 | 1250 | 7025 | 0.88 | 2148.32 | G300E | 3699247.92 | 29.03 | G300E | 4383020.44 | 34.39
4608 | Story48 | B66 | 50 MPa RC Beam (50 cm x 25 cm) | Beam | 50MPa | Concrete Rectangular | 250 | 500 | 1250 | 4800 | 0.6 | 1467.89 | G300E | 4204800 | 32.99 | G300E | 3447715.5 | 27.05
4609 | Story48 | B67 | 50 MPa RC Beam (50 cm x 25 cm) | Beam | 50MPa | Concrete Rectangular | 250 | 500 | 1250 | 7025 | 0.88 | 2148.32 | G300E | 5426519.79 | 42.58 | G300E | 4569965.93 | 35.86
4610 | Story48 | B69 | 50 MPa RC Beam (50 cm x 25 cm) | Beam | 50MPa | Concrete Rectangular | 250 | 500 | 1250 | 7025 | 0.88 | 2148.32 | G300E | 5427690.62 | 42.59 | G300E | 4570034.72 | 35.86
4611 | Story48 | B7 | 50 MPa RC Beam (50 cm x 25 cm) | Beam | 50MPa | Concrete Rectangular | 250 | 500 | 1250 | 7025 | 0.88 | 2148.32 | G300E | 3977320.83 | 31.21 | G300E | 1160137.77 | 9.1
4612 | Story48 | B70 | 50 MPa RC Beam (50 cm x 25 cm) | Beam | 50MPa | Concrete Rectangular | 250 | 500 | 1250 | 4625 | 0.58 | 1414.37 | G300E | 4012341.67 | 31.48 | G300E | 2818283.83 | 22.11
4613 | Story48 | B71 | 50 MPa RC Beam (50 cm x 25 cm) | Beam | 50MPa | Concrete Rectangular | 250 | 500 | 1250 | 7025 | 0.88 | 2148.32 | G300E | 3704809.38 | 29.07 | G300E | 4383020.44 | 34.39
4614 | Story48 | B72 | 50 MPa RC Beam (50 cm x 25 cm) | Beam | 50MPa | Concrete Rectangular | 250 | 500 | 1250 | 4625 | 0.58 | 1414.37 | G300E | 2484492.19 | 19.49 | G300E | 2248524.69 | 17.64
4615 | Story48 | B73 | 50 MPa RC Beam (50 cm x 25 cm) | Beam | 50MPa | Concrete Rectangular | 250 | 500 | 1250 | 7025 | 0.88 | 2148.32 | G300E | 3667342.71 | 28.78 | G300E | 3899173.56 | 30.59
4616 | Story48 | B74 | 50 MPa RC Beam (50 cm x 25 cm) | Beam | 50MPa | Concrete Rectangular | 250 | 500 | 1250 | 4625 | 0.58 | 1414.37 | G300E | 2571210.94 | 20.17 | G300E | 348216.25 | 2.73
4617 | Story48 | B75 | 50 MPa RC Beam (50 cm x 25 cm) | Beam | 50MPa | Concrete Rectangular | 250 | 500 | 1250 | 7025 | 0.88 | 2148.32 | G300E | 3846047 | 30.18 | G300E | 3820107.89 | 29.97
4618 | Story48 | B76 | 50 MPa RC Beam (50 cm x 25 cm) | Beam | 50MPa | Concrete Rectangular | 250 | 500 | 1250 | 7025 | 0.88 | 2148.32 | G300E | 3406563 | 26.73 | G300E | 3588221.07 | 28.15
4619 | Story48 | B77 | 50 MPa RC Beam (50 cm x 25 cm) | Beam | 50MPa | Concrete Rectangular | 250 | 500 | 1250 | 4625 | 0.58 | 1414.37 | G300E | 3124187.5 | 24.51 | G300E | 1142958.91 | 8.97
4620 | Story48 | B78 | 50 MPa RC Beam (50 cm x 25 cm) | Beam | 50MPa | Concrete Rectangular | 250 | 500 | 1250 | 7025 | 0.88 | 2148.32 | G300E | 3400978.12 | 26.69 | G300E | 2922013.62 | 22.93
4621 | Story48 | B79 | 50 MPa RC Beam (50 cm x 25 cm) | Beam | 50MPa | Concrete Rectangular | 250 | 500 | 1250 | 4625 | 0.58 | 1414.37 | G300E | 2138773.44 | 16.78 | G300E | 2248524.69 | 17.64
4622 | Story48 | B8 | 50 MPa RC Beam (50 cm x 25 cm) | Beam | 50MPa | Concrete Rectangular | 250 | 500 | 1250 | 4625 | 0.58 | 1414.37 | G300E | 2091656.25 | 16.41 | G300E | 3084493.44 | 24.2
4623 | Story48 | B80 | 50 MPa RC Beam (50 cm x 25 cm) | Beam | 50MPa | Concrete Rectangular | 250 | 500 | 1250 | 7025 | 0.88 | 2148.32 | G300E | 4077134.38 | 31.99 | G300E | 2533007.18 | 19.87
4624 | Story48 | B81 | 50 MPa RC Beam (50 cm x 25 cm) | Beam | 50MPa | Concrete Rectangular | 250 | 500 | 1250 | 4625 | 0.58 | 1414.37 | G300E | 1994531.25 | 15.65 | G300E | 2885618.44 | 22.64
4625 | Story48 | B82 | 50 MPa RC Beam (50 cm x 25 cm) | Beam | 50MPa | Concrete Rectangular | 250 | 500 | 1250 | 7025 | 0.88 | 2148.32 | G300E | 4399991.67 | 34.52 | G300E | 597619.68 | 4.69
4626 | Story48 | B83 | 50 MPa RC Beam (50 cm x 25 cm) | Beam | 50MPa | Concrete Rectangular | 250 | 500 | 1250 | 4625 | 0.58 | 1414.37 | G300E | 2556468.75 | 20.06 | G300E | 1929977.81 | 15.14
4627 | Story48 | B84 | 50 MPa RC Beam (50 cm x 25 cm) | Beam | 50MPa | Concrete Rectangular | 250 | 500 | 1250 | 7025 | 0.88 | 2148.32 | G300E | 4399406.25 | 34.52 | G300E | 597619.68 | 4.69
4628 | Story48 | B85 | 50 MPa RC Beam (50 cm x 25 cm) | Beam | 50MPa | Concrete Rectangular | 250 | 500 | 1250 | 4625 | 0.58 | 1414.37 | G300E | 1994531.25 | 15.65 | G300E | 2885618.44 | 22.64
4629 | Story48 | B86 | 50 MPa RC Beam (50 cm x 25 cm) | Beam | 50MPa | Concrete Rectangular | 250 | 500 | 1250 | 7025 | 0.88 | 2148.32 | G300E | 4074207.29 | 31.97 | G300E | 2490320.06 | 19.54
4630 | Story48 | B87 | 50 MPa RC Beam (50 cm x 25 cm) | Beam | 50MPa | Concrete Rectangular | 250 | 500 | 1250 | 4625 | 0.58 | 1414.37 | G300E | 2138195.31 | 16.78 | G300E | 2248524.69 | 17.64
4631 | Story48 | B88 | 50 MPa RC Beam (50 cm x 25 cm) | Beam | 50MPa | Concrete Rectangular | 250 | 500 | 1250 | 7025 | 0.88 | 2148.32 | G300E | 3401563.54 | 26.69 | G300E | 2922013.62 | 22.93
4632 | Story48 | B89 | 50 MPa RC Beam (50 cm x 25 cm) | Beam | 50MPa | Concrete Rectangular | 250 | 500 | 1250 | 4625 | 0.58 | 1414.37 | G300E | 3115073.53 | 24.44 | G300E | 1075726.03 | 8.44
4633 | Story48 | B9 | 50 MPa RC Beam (50 cm x 25 cm) | Beam | 50MPa | Concrete Rectangular | 250 | 500 | 1250 | 7025 | 0.88 | 2148.32 | G300E | 3977320.83 | 31.21 | G300E | 1160137.77 | 9.1
4634 | Story48 | B90 | 50 MPa RC Beam (50 cm x 25 cm) | Beam | 50MPa | Concrete Rectangular | 250 | 500 | 1250 | 7025 | 0.88 | 2148.32 | G300E | 3569220.37 | 28.01 | G300E | 3790087.67 | 29.74
4635 | Story48 | B91 | 50 MPa RC Beam (50 cm x 25 cm) | Beam | 50MPa | Concrete Rectangular | 250 | 500 | 1250 | 7025 | 0.88 | 2148.32 | G300E | 3686076.04 | 28.92 | G300E | 4468394.68 | 35.06
4636 | Story48 | B92 | 50 MPa RC Beam (50 cm x 25 cm) | Beam | 50MPa | Concrete Rectangular | 250 | 500 | 1250 | 4625 | 0.58 | 1414.37 | G300E | 2351812.5 | 18.45 | G300E | 2248524.69 | 17.64
4637 | Story48 | B93 | 50 MPa RC Beam (50 cm x 25 cm) | Beam | 50MPa | Concrete Rectangular | 250 | 500 | 1250 | 7025 | 0.88 | 2148.32 | G300E | 3453080.21 | 27.09 | G300E | 3092762.1 | 24.27
4638 | Story48 | B94 | 50 MPa RC Beam (50 cm x 25 cm) | Beam | 50MPa | Concrete Rectangular | 250 | 500 | 1250 | 4625 | 0.58 | 1414.37 | G300E | 2014187.5 | 15.8 | G300E | 2248524.69 | 17.64
4639 | Story48 | B95 | 50 MPa RC Beam (50 cm x 25 cm) | Beam | 50MPa | Concrete Rectangular | 250 | 500 | 1250 | 7025 | 0.88 | 2148.32 | G300E | 4711433.33 | 36.97 | G300E | 2447632.94 | 19.21
4640 | Story48 | B96 | 50 MPa RC Beam (50 cm x 25 cm) | Beam | 50MPa | Concrete Rectangular | 250 | 500 | 1250 | 4625 | 0.58 | 1414.37 | G300E | 2091656.25 | 16.41 | G300E | 1611430.94 | 12.64
4641 | Story48 | B97 | 50 MPa RC Beam (50 cm x 25 cm) | Beam | 50MPa | Concrete Rectangular | 250 | 500 | 1250 | 7025 | 0.88 | 2148.32 | G300E | 3976735.42 | 31.2 | G300E | 1160131.92 | 9.1
4642 | Story48 | B98 | 50 MPa RC Beam (50 cm x 25 cm) | Beam | 50MPa | Concrete Rectangular | 250 | 500 | 1250 | 4625 | 0.58 | 1414.37 | G300E | 2091656.25 | 16.41 | G300E | 1611430.94 | 12.64
4643 | Story48 | B99 | 50 MPa RC Beam (50 cm x 25 cm) | Beam | 50MPa | Concrete Rectangular | 250 | 500 | 1250 | 7025 | 0.88 | 2148.32 | G300E | 3977320.83 | 31.21 | G300E | 1160131.92 | 9.1
4644 | Story49 | B1 | 50 MPa RC Beam (50 cm x 25 cm) | Beam | 50MPa | Concrete Rectangular | 250 | 500 | 1250 | 7037.5 | 0.88 | 2152.14 | G300E | 3707003.12 | 29.09 | G300E | 4433582.48 | 34.79
4645 | Story49 | B10 | 50 MPa RC Beam (50 cm x 25 cm) | Beam | 50MPa | Concrete Rectangular | 250 | 500 | 1250 | 4637.5 | 0.58 | 1418.2 | G300E | 2302927.94 | 18.07 | G300E | 3223202.99 | 25.29
4646 | Story49 | B100 | 50 MPa RC Beam (50 cm x 25 cm) | Beam | 50MPa | Concrete Rectangular | 250 | 500 | 1250 | 4637.5 | 0.58 | 1418.2 | G300E | 2097309.38 | 16.46 | G300E | 1615786.16 | 12.68
4647 | Story49 | B101 | 50 MPa RC Beam (50 cm x 25 cm) | Beam | 50MPa | Concrete Rectangular | 250 | 500 | 1250 | 7037.5 | 0.88 | 2152.14 | G300E | 4489631.77 | 35.23 | G300E | 2537514.31 | 19.91
4648 | Story49 | B102 | 50 MPa RC Beam (50 cm x 25 cm) | Beam | 50MPa | Concrete Rectangular | 250 | 500 | 1250 | 4637.5 | 0.58 | 1418.2 | G300E | 2126583.59 | 16.69 | G300E | 2254601.78 | 17.69
4649 | Story49 | B103 | 50 MPa RC Beam (50 cm x 25 cm) | Beam | 50MPa | Concrete Rectangular | 250 | 500 | 1250 | 7037.5 | 0.88 | 2152.14 | G300E | 3420225 | 26.84 | G300E | 3098265.24 | 24.31
4650 | Story49 | B104 | 50 MPa RC Beam (50 cm x 25 cm) | Beam | 50MPa | Concrete Rectangular | 250 | 500 | 1250 | 4637.5 | 0.58 | 1418.2 | G300E | 2358168.75 | 18.5 | G300E | 2254601.78 | 17.69
4651 | Story49 | B105 | 50 MPa RC Beam (50 cm x 25 cm) | Beam | 50MPa | Concrete Rectangular | 250 | 500 | 1250 | 7037.5 | 0.88 | 2152.14 | G300E | 3708469.27 | 29.1 | G300E | 4433582.48 | 34.79
4652 | Story49 | B106 | 50 MPa RC Beam (50 cm x 25 cm) | Beam | 50MPa | Concrete Rectangular | 250 | 500 | 1250 | 4637.5 | 0.58 | 1418.2 | G300E | 2097309.38 | 16.46 | G300E | 2254601.78 | 17.69
4653 | Story49 | B107 | 50 MPa RC Beam (50 cm x 25 cm) | Beam | 50MPa | Concrete Rectangular | 250 | 500 | 1250 | 4637.5 | 0.58 | 1418.2 | G300E | 2631917.65 | 20.65 | G300E | 2878571.27 | 22.59
4654 | Story49 | B108 | 50 MPa RC Beam (50 cm x 25 cm) | Beam | 50MPa | Concrete Rectangular | 250 | 500 | 1250 | 4637.5 | 0.58 | 1418.2 | G300E | 2302927.94 | 18.07 | G300E | 3223202.99 | 25.29
4655 | Story49 | B109 | 50 MPa RC Beam (50 cm x 25 cm) | Beam | 50MPa | Concrete Rectangular | 250 | 500 | 1250 | 4637.5 | 0.58 | 1418.2 | G300E | 2097309.38 | 16.46 | G300E | 3025586.16 | 23.74
4656 | Story49 | B11 | 50 MPa RC Beam (50 cm x 25 cm) | Beam | 50MPa | Concrete Rectangular | 250 | 500 | 1250 | 7037.5 | 0.88 | 2152.14 | G300E | 4489925 | 35.23 | G300E | 2537514.31 | 19.91
4657 | Story49 | B110 | 50 MPa RC Beam (50 cm x 25 cm) | Beam | 50MPa | Concrete Rectangular | 250 | 500 | 1250 | 4637.5 | 0.58 | 1418.2 | G300E | 2302927.94 | 18.07 | G300E | 3223202.99 | 25.29
4658 | Story49 | B111 | 50 MPa RC Beam (50 cm x 25 cm) | Beam | 50MPa | Concrete Rectangular | 250 | 500 | 1250 | 4637.5 | 0.58 | 1418.2 | G300E | 2631917.65 | 20.65 | G300E | 2878571.27 | 22.59
4659 | Story49 | B112 | 50 MPa RC Beam (50 cm x 25 cm) | Beam | 50MPa | Concrete Rectangular | 250 | 500 | 1250 | 4637.5 | 0.58 | 1418.2 | G300E | 2097309.38 | 16.46 | G300E | 2254601.78 | 17.69
4660 | Story49 | B12 | 50 MPa RC Beam (50 cm x 25 cm) | Beam | 50MPa | Concrete Rectangular | 250 | 500 | 1250 | 4637.5 | 0.58 | 1418.2 | G300E | 2631917.65 | 20.65 | G300E | 2878571.27 | 22.59
4661 | Story49 | B13 | 50 MPa RC Beam (50 cm x 25 cm) | Beam | 50MPa | Concrete Rectangular | 250 | 500 | 1250 | 7037.5 | 0.88 | 2152.14 | G300E | 3420518.23 | 26.84 | G300E | 3098265.24 | 24.31
4662 | Story49 | B14 | 50 MPa RC Beam (50 cm x 25 cm) | Beam | 50MPa | Concrete Rectangular | 250 | 500 | 1250 | 4637.5 | 0.58 | 1418.2 | G300E | 2097309.38 | 16.46 | G300E | 2254601.78 | 17.69
4663 | Story49 | B15 | 50 MPa RC Beam (50 cm x 25 cm) | Beam | 50MPa | Concrete Rectangular | 250 | 500 | 1250 | 7037.5 | 0.88 | 2152.14 | G300E | 3707003.12 | 29.09 | G300E | 4433582.48 | 34.79
4664 | Story49 | B16 | 50 MPa RC Beam (50 cm x 25 cm) | Beam | 50MPa | Concrete Rectangular | 250 | 500 | 1250 | 7037.5 | 0.88 | 2152.14 | G300E | 3479903 | 27.3 | G300E | 3507353.47 | 27.52
4665 | Story49 | B17 | 50 MPa RC Beam (50 cm x 25 cm) | Beam | 50MPa | Concrete Rectangular | 250 | 500 | 1250 | 4637.5 | 0.58 | 1418.2 | G300E | 2355270.31 | 18.48 | G300E | 2254601.78 | 17.69
4666 | Story49 | B18 | 50 MPa RC Beam (50 cm x 25 cm) | Beam | 50MPa | Concrete Rectangular | 250 | 500 | 1250 | 7037.5 | 0.88 | 2152.14 | G300E | 3422570.83 | 26.85 | G300E | 3088782.21 | 24.24
4667 | Story49 | B19 | 50 MPa RC Beam (50 cm x 25 cm) | Beam | 50MPa | Concrete Rectangular | 250 | 500 | 1250 | 4637.5 | 0.58 | 1418.2 | G300E | 2126873.44 | 16.69 | G300E | 2254601.78 | 17.69
4668 | Story49 | B2 | 50 MPa RC Beam (50 cm x 25 cm) | Beam | 50MPa | Concrete Rectangular | 250 | 500 | 1250 | 4637.5 | 0.58 | 1418.2 | G300E | 2097309.38 | 16.46 | G300E | 2254601.78 | 17.69
4669 | Story49 | B20 | 50 MPa RC Beam (50 cm x 25 cm) | Beam | 50MPa | Concrete Rectangular | 250 | 500 | 1250 | 7037.5 | 0.88 | 2152.14 | G300E | 4104035.42 | 32.2 | G300E | 2494751.23 | 19.57
4670 | Story49 | B21 | 50 MPa RC Beam (50 cm x 25 cm) | Beam | 50MPa | Concrete Rectangular | 250 | 500 | 1250 | 4637.5 | 0.58 | 1418.2 | G300E | 2097309.38 | 16.46 | G300E | 1615786.16 | 12.68
4671 | Story49 | B22 | 50 MPa RC Beam (50 cm x 25 cm) | Beam | 50MPa | Concrete Rectangular | 250 | 500 | 1250 | 7037.5 | 0.88 | 2152.14 | G300E | 4417497.4 | 34.66 | G300E | 598683.06 | 4.7
4672 | Story49 | B23 | 50 MPa RC Beam (50 cm x 25 cm) | Beam | 50MPa | Concrete Rectangular | 250 | 500 | 1250 | 4637.5 | 0.58 | 1418.2 | G300E | 2097309.38 | 16.46 | G300E | 1615786.16 | 12.68
4673 | Story49 | B24 | 50 MPa RC Beam (50 cm x 25 cm) | Beam | 50MPa | Concrete Rectangular | 250 | 500 | 1250 | 7037.5 | 0.88 | 2152.14 | G300E | 4417497.4 | 34.66 | G300E | 598683.06 | 4.7
4674 | Story49 | B25 | 50 MPa RC Beam (50 cm x 25 cm) | Beam | 50MPa | Concrete Rectangular | 250 | 500 | 1250 | 4637.5 | 0.58 | 1418.2 | G300E | 2097309.38 | 16.46 | G300E | 1615786.16 | 12.68
4675 | Story49 | B26 | 50 MPa RC Beam (50 cm x 25 cm) | Beam | 50MPa | Concrete Rectangular | 250 | 500 | 1250 | 7037.5 | 0.88 | 2152.14 | G300E | 4104328.65 | 32.2 | G300E | 2494751.23 | 19.57
4676 | Story49 | B27 | 50 MPa RC Beam (50 cm x 25 cm) | Beam | 50MPa | Concrete Rectangular | 250 | 500 | 1250 | 4637.5 | 0.58 | 1418.2 | G300E | 2126873.44 | 16.69 | G300E | 2254601.78 | 17.69
4677 | Story49 | B28 | 50 MPa RC Beam (50 cm x 25 cm) | Beam | 50MPa | Concrete Rectangular | 250 | 500 | 1250 | 7037.5 | 0.88 | 2152.14 | G300E | 3422570.83 | 26.85 | G300E | 3088782.21 | 24.24
4678 | Story49 | B29 | 50 MPa RC Beam (50 cm x 25 cm) | Beam | 50MPa | Concrete Rectangular | 250 | 500 | 1250 | 4637.5 | 0.58 | 1418.2 | G300E | 2355270.31 | 18.48 | G300E | 2254601.78 | 17.69
4679 | Story49 | B3 | 50 MPa RC Beam (50 cm x 25 cm) | Beam | 50MPa | Concrete Rectangular | 250 | 500 | 1250 | 7037.5 | 0.88 | 2152.14 | G300E | 3420225 | 26.84 | G300E | 3098265.24 | 24.31
4680 | Story49 | B30 | 50 MPa RC Beam (50 cm x 25 cm) | Beam | 50MPa | Concrete Rectangular | 250 | 500 | 1250 | 7037.5 | 0.88 | 2152.14 | G300E | 3479903 | 27.3 | G300E | 3507353.47 | 27.52
4681 | Story49 | B31 | 50 MPa RC Beam (50 cm x 25 cm) | Beam | 50MPa | Concrete Rectangular | 250 | 500 | 1250 | 7037.5 | 0.88 | 2152.14 | G300E | 3590532.5 | 28.17 | G300E | 4125951.13 | 32.37
4682 | Story49 | B32 | 50 MPa RC Beam (50 cm x 25 cm) | Beam | 50MPa | Concrete Rectangular | 250 | 500 | 1250 | 4637.5 | 0.58 | 1418.2 | G300E | 3174948.44 | 24.91 | G300E | 507232.36 | 3.98
4683 | Story49 | B33 | 50 MPa RC Beam (50 cm x 25 cm) | Beam | 50MPa | Concrete Rectangular | 250 | 500 | 1250 | 7037.5 | 0.88 | 2152.14 | G300E | 3647770.83 | 28.62 | G300E | 4348056.33 | 34.12
4684 | Story49 | B34 | 50 MPa RC Beam (50 cm x 25 cm) | Beam | 50MPa | Concrete Rectangular | 250 | 500 | 1250 | 4637.5 | 0.58 | 1418.2 | G300E | 2185711.72 | 17.15 | G300E | 2254601.78 | 17.69
4685 | Story49 | B35 | 50 MPa RC Beam (50 cm x 25 cm) | Beam | 50MPa | Concrete Rectangular | 250 | 500 | 1250 | 7037.5 | 0.88 | 2152.14 | G300E | 3687356.77 | 28.93 | G300E | 4390819.41 | 34.45
4686 | Story49 | B36 | 50 MPa RC Beam (50 cm x 25 cm) | Beam | 50MPa | Concrete Rectangular | 250 | 500 | 1250 | 4637.5 | 0.58 | 1418.2 | G300E | 1999632.03 | 15.69 | G300E | 2893417.41 | 22.7
4687 | Story49 | B37 | 50 MPa RC Beam (50 cm x 25 cm) | Beam | 50MPa | Concrete Rectangular | 250 | 500 | 1250 | 7200 | 0.9 | 2201.83 | G300E | 5510100 | 43.23 | G300E | 4686921 | 36.78
4688 | Story49 | B38 | 50 MPa RC Beam (50 cm x 25 cm) | Beam | 50MPa | Concrete Rectangular | 250 | 500 | 1250 | 4637.5 | 0.58 | 1418.2 | G300E | 2563378.12 | 20.11 | G300E | 1615786.16 | 12.68
4689 | Story49 | B39 | 50 MPa RC Beam (50 cm x 25 cm) | Beam | 50MPa | Concrete Rectangular | 250 | 500 | 1250 | 7200 | 0.9 | 2201.83 | G300E | 5514000 | 43.26 | G300E | 4687554 | 36.78
4690 | Story49 | B4 | 50 MPa RC Beam (50 cm x 25 cm) | Beam | 50MPa | Concrete Rectangular | 250 | 500 | 1250 | 4637.5 | 0.58 | 1418.2 | G300E | 2631917.65 | 20.65 | G300E | 2878571.27 | 22.59
4691 | Story49 | B40 | 50 MPa RC Beam (50 cm x 25 cm) | Beam | 50MPa | Concrete Rectangular | 250 | 500 | 1250 | 4637.5 | 0.58 | 1418.2 | G300E | 1999632.03 | 15.69 | G300E | 2893417.41 | 22.7
4692 | Story49 | B41 | 50 MPa RC Beam (50 cm x 25 cm) | Beam | 50MPa | Concrete Rectangular | 250 | 500 | 1250 | 7037.5 | 0.88 | 2152.14 | G300E | 3687063.54 | 28.93 | G300E | 4390819.41 | 34.45
4693 | Story49 | B42 | 50 MPa RC Beam (50 cm x 25 cm) | Beam | 50MPa | Concrete Rectangular | 250 | 500 | 1250 | 4637.5 | 0.58 | 1418.2 | G300E | 2185711.72 | 17.15 | G300E | 2254601.78 | 17.69
4694 | Story49 | B43 | 50 MPa RC Beam (50 cm x 25 cm) | Beam | 50MPa | Concrete Rectangular | 250 | 500 | 1250 | 7037.5 | 0.88 | 2152.14 | G300E | 3647770.83 | 28.62 | G300E | 4348056.33 | 34.12
4695 | Story49 | B44 | 50 MPa RC Beam (50 cm x 25 cm) | Beam | 50MPa | Concrete Rectangular | 250 | 500 | 1250 | 4637.5 | 0.58 | 1418.2 | G300E | 3174078.91 | 24.91 | G300E | 507232.36 | 3.98
4696 | Story49 | B45 | 50 MPa RC Beam (50 cm x 25 cm) | Beam | 50MPa | Concrete Rectangular | 250 | 500 | 1250 | 7037.5 | 0.88 | 2152.14 | G300E | 3590532.5 | 28.17 | G300E | 4125951.13 | 32.37
4697 | Story49 | B46 | 50 MPa RC Beam (50 cm x 25 cm) | Beam | 50MPa | Concrete Rectangular | 250 | 500 | 1250 | 7037.5 | 0.88 | 2152.14 | G300E | 3714627.08 | 29.15 | G300E | 3183791.39 | 24.98
4698 | Story49 | B47 | 50 MPa RC Beam (50 cm x 25 cm) | Beam | 50MPa | Concrete Rectangular | 250 | 500 | 1250 | 4637.5 | 0.58 | 1418.2 | G300E | 2381935.94 | 18.69 | G300E | 976970.53 | 7.67
4699 | Story49 | B48 | 50 MPa RC Beam (50 cm x 25 cm) | Beam | 50MPa | Concrete Rectangular | 250 | 500 | 1250 | 7037.5 | 0.88 | 2152.14 | G300E | 3624312.5 | 28.44 | G300E | 513156.91 | 4.03
4700 | Story49 | B49 | 50 MPa RC Beam (50 cm x 25 cm) | Beam | 50MPa | Concrete Rectangular | 250 | 500 | 1250 | 4637.5 | 0.58 | 1418.2 | G300E | 2667142.19 | 20.93 | G300E | 2254601.78 | 17.69
4701 | Story49 | B5 | 50 MPa RC Beam (50 cm x 25 cm) | Beam | 50MPa | Concrete Rectangular | 250 | 500 | 1250 | 7037.5 | 0.88 | 2152.14 | G300E | 4489925 | 35.23 | G300E | 2537514.31 | 19.91
4702 | Story49 | B50 | 50 MPa RC Beam (50 cm x 25 cm) | Beam | 50MPa | Concrete Rectangular | 250 | 500 | 1250 | 7037.5 | 0.88 | 2152.14 | G300E | 3399112.5 | 26.67 | G300E | 2927212.94 | 22.97
4703 | Story49 | B51 | 50 MPa RC Beam (50 cm x 25 cm) | Beam | 50MPa | Concrete Rectangular | 250 | 500 | 1250 | 4800 | 0.6 | 1467.89 | G300E | 4283700 | 33.61 | G300E | 3406248 | 26.73
4704 | Story49 | B55 | 50 MPa RC Beam (50 cm x 25 cm) | Beam | 50MPa | Concrete Rectangular | 250 | 500 | 1250 | 4637.5 | 0.58 | 1418.2 | G300E | 4137809.38 | 32.47 | G300E | 3295550.97 | 25.86
4705 | Story49 | B56 | 50 MPa RC Beam (50 cm x 25 cm) | Beam | 50MPa | Concrete Rectangular | 250 | 500 | 1250 | 7037.5 | 0.88 | 2152.14 | G300E | 3399698.96 | 26.68 | G300E | 2927212.94 | 22.97
4706 | Story49 | B57 | 50 MPa RC Beam (50 cm x 25 cm) | Beam | 50MPa | Concrete Rectangular | 250 | 500 | 1250 | 4637.5 | 0.58 | 1418.2 | G300E | 2665403.12 | 20.91 | G300E | 2254601.78 | 17.69
4707 | Story49 | B58 | 50 MPa RC Beam (50 cm x 25 cm) | Beam | 50MPa | Concrete Rectangular | 250 | 500 | 1250 | 7037.5 | 0.88 | 2152.14 | G300E | 3625192.19 | 28.44 | G300E | 513156.91 | 4.03
4708 | Story49 | B59 | 50 MPa RC Beam (50 cm x 25 cm) | Beam | 50MPa | Concrete Rectangular | 250 | 500 | 1250 | 4637.5 | 0.58 | 1418.2 | G300E | 2380196.88 | 18.68 | G300E | 976970.53 | 7.67
4709 | Story49 | B6 | 50 MPa RC Beam (50 cm x 25 cm) | Beam | 50MPa | Concrete Rectangular | 250 | 500 | 1250 | 4637.5 | 0.58 | 1418.2 | G300E | 2302927.94 | 18.07 | G300E | 3223202.99 | 25.29
4710 | Story49 | B60 | 50 MPa RC Beam (50 cm x 25 cm) | Beam | 50MPa | Concrete Rectangular | 250 | 500 | 1250 | 7037.5 | 0.88 | 2152.14 | G300E | 3714040.62 | 29.14 | G300E | 3183791.39 | 24.98
4711 | Story49 | B61 | 50 MPa RC Beam (50 cm x 25 cm) | Beam | 50MPa | Concrete Rectangular | 250 | 500 | 1250 | 7037.5 | 0.88 | 2152.14 | G300E | 3793212.5 | 29.76 | G300E | 4125951.13 | 32.37
4712 | Story49 | B62 | 50 MPa RC Beam (50 cm x 25 cm) | Beam | 50MPa | Concrete Rectangular | 250 | 500 | 1250 | 4637.5 | 0.58 | 1418.2 | G300E | 2381935.94 | 18.69 | G300E | 976970.53 | 7.67
4713 | Story49 | B63 | 50 MPa RC Beam (50 cm x 25 cm) | Beam | 50MPa | Concrete Rectangular | 250 | 500 | 1250 | 7037.5 | 0.88 | 2152.14 | G300E | 3647770.83 | 28.62 | G300E | 4348056.33 | 34.12
4714 | Story49 | B64 | 50 MPa RC Beam (50 cm x 25 cm) | Beam | 50MPa | Concrete Rectangular | 250 | 500 | 1250 | 4637.5 | 0.58 | 1418.2 | G300E | 2667142.19 | 20.93 | G300E | 2254601.78 | 17.69
4715 | Story49 | B65 | 50 MPa RC Beam (50 cm x 25 cm) | Beam | 50MPa | Concrete Rectangular | 250 | 500 | 1250 | 7037.5 | 0.88 | 2152.14 | G300E | 3687356.77 | 28.93 | G300E | 4390819.41 | 34.45
4716 | Story49 | B66 | 50 MPa RC Beam (50 cm x 25 cm) | Beam | 50MPa | Concrete Rectangular | 250 | 500 | 1250 | 4800 | 0.6 | 1467.89 | G300E | 4283700 | 33.61 | G300E | 3406245 | 26.73
4717 | Story49 | B67 | 50 MPa RC Beam (50 cm x 25 cm) | Beam | 50MPa | Concrete Rectangular | 250 | 500 | 1250 | 7037.5 | 0.88 | 2152.14 | G300E | 5385153.65 | 42.25 | G300E | 4581125.14 | 35.95
4718 | Story49 | B69 | 50 MPa RC Beam (50 cm x 25 cm) | Beam | 50MPa | Concrete Rectangular | 250 | 500 | 1250 | 7037.5 | 0.88 | 2152.14 | G300E | 5386326.56 | 42.26 | G300E | 4581302.54 | 35.95
4719 | Story49 | B7 | 50 MPa RC Beam (50 cm x 25 cm) | Beam | 50MPa | Concrete Rectangular | 250 | 500 | 1250 | 7037.5 | 0.88 | 2152.14 | G300E | 4031021.35 | 31.63 | G300E | 1159433.99 | 9.1
4720 | Story49 | B70 | 50 MPa RC Beam (50 cm x 25 cm) | Beam | 50MPa | Concrete Rectangular | 250 | 500 | 1250 | 4637.5 | 0.58 | 1418.2 | G300E | 3982994.17 | 31.25 | G300E | 2782427.35 | 21.83
4721 | Story49 | B71 | 50 MPa RC Beam (50 cm x 25 cm) | Beam | 50MPa | Concrete Rectangular | 250 | 500 | 1250 | 7037.5 | 0.88 | 2152.14 | G300E | 3693221.35 | 28.98 | G300E | 4390819.41 | 34.45
4722 | Story49 | B72 | 50 MPa RC Beam (50 cm x 25 cm) | Beam | 50MPa | Concrete Rectangular | 250 | 500 | 1250 | 4637.5 | 0.58 | 1418.2 | G300E | 2666562.5 | 20.92 | G300E | 2254601.78 | 17.69
4723 | Story49 | B73 | 50 MPa RC Beam (50 cm x 25 cm) | Beam | 50MPa | Concrete Rectangular | 250 | 500 | 1250 | 7037.5 | 0.88 | 2152.14 | G300E | 3668883.33 | 28.79 | G300E | 3906111.59 | 30.65
4724 | Story49 | B74 | 50 MPa RC Beam (50 cm x 25 cm) | Beam | 50MPa | Concrete Rectangular | 250 | 500 | 1250 | 4637.5 | 0.58 | 1418.2 | G300E | 2379327.34 | 18.67 | G300E | 976970.53 | 7.67
4725 | Story49 | B75 | 50 MPa RC Beam (50 cm x 25 cm) | Beam | 50MPa | Concrete Rectangular | 250 | 500 | 1250 | 7037.5 | 0.88 | 2152.14 | G300E | 3795746 | 29.78 | G300E | 4104557.13 | 32.21
4726 | Story49 | B76 | 50 MPa RC Beam (50 cm x 25 cm) | Beam | 50MPa | Concrete Rectangular | 250 | 500 | 1250 | 7037.5 | 0.88 | 2152.14 | G300E | 3479903 | 27.3 | G300E | 3507353.47 | 27.52
4727 | Story49 | B77 | 50 MPa RC Beam (50 cm x 25 cm) | Beam | 50MPa | Concrete Rectangular | 250 | 500 | 1250 | 4637.5 | 0.58 | 1418.2 | G300E | 3174368.75 | 24.91 | G300E | 507232.36 | 3.98
4728 | Story49 | B78 | 50 MPa RC Beam (50 cm x 25 cm) | Beam | 50MPa | Concrete Rectangular | 250 | 500 | 1250 | 7037.5 | 0.88 | 2152.14 | G300E | 3422570.83 | 26.85 | G300E | 3088782.21 | 24.24
4729 | Story49 | B79 | 50 MPa RC Beam (50 cm x 25 cm) | Beam | 50MPa | Concrete Rectangular | 250 | 500 | 1250 | 4637.5 | 0.58 | 1418.2 | G300E | 2185711.72 | 17.15 | G300E | 2254601.78 | 17.69
4730 | Story49 | B8 | 50 MPa RC Beam (50 cm x 25 cm) | Beam | 50MPa | Concrete Rectangular | 250 | 500 | 1250 | 4637.5 | 0.58 | 1418.2 | G300E | 2097309.38 | 16.46 | G300E | 3025586.16 | 23.74
4731 | Story49 | B80 | 50 MPa RC Beam (50 cm x 25 cm) | Beam | 50MPa | Concrete Rectangular | 250 | 500 | 1250 | 7037.5 | 0.88 | 2152.14 | G300E | 4104035.42 | 32.2 | G300E | 2494751.23 | 19.57
4732 | Story49 | B81 | 50 MPa RC Beam (50 cm x 25 cm) | Beam | 50MPa | Concrete Rectangular | 250 | 500 | 1250 | 4637.5 | 0.58 | 1418.2 | G300E | 1999632.03 | 15.69 | G300E | 2893417.41 | 22.7
4733 | Story49 | B82 | 50 MPa RC Beam (50 cm x 25 cm) | Beam | 50MPa | Concrete Rectangular | 250 | 500 | 1250 | 7037.5 | 0.88 | 2152.14 | G300E | 4416910.94 | 34.66 | G300E | 598683.06 | 4.7
4734 | Story49 | B83 | 50 MPa RC Beam (50 cm x 25 cm) | Beam | 50MPa | Concrete Rectangular | 250 | 500 | 1250 | 4637.5 | 0.58 | 1418.2 | G300E | 2563378.12 | 20.11 | G300E | 1615786.16 | 12.68
4735 | Story49 | B84 | 50 MPa RC Beam (50 cm x 25 cm) | Beam | 50MPa | Concrete Rectangular | 250 | 500 | 1250 | 7037.5 | 0.88 | 2152.14 | G300E | 4416910.94 | 34.66 | G300E | 598683.06 | 4.7
4736 | Story49 | B85 | 50 MPa RC Beam (50 cm x 25 cm) | Beam | 50MPa | Concrete Rectangular | 250 | 500 | 1250 | 4637.5 | 0.58 | 1418.2 | G300E | 1999632.03 | 15.69 | G300E | 2893417.41 | 22.7
4737 | Story49 | B86 | 50 MPa RC Beam (50 cm x 25 cm) | Beam | 50MPa | Concrete Rectangular | 250 | 500 | 1250 | 7037.5 | 0.88 | 2152.14 | G300E | 4101689.58 | 32.18 | G300E | 2494751.23 | 19.57
4738 | Story49 | B87 | 50 MPa RC Beam (50 cm x 25 cm) | Beam | 50MPa | Concrete Rectangular | 250 | 500 | 1250 | 4637.5 | 0.58 | 1418.2 | G300E | 2186581.25 | 17.16 | G300E | 2893417.41 | 22.7
4739 | Story49 | B88 | 50 MPa RC Beam (50 cm x 25 cm) | Beam | 50MPa | Concrete Rectangular | 250 | 500 | 1250 | 7037.5 | 0.88 | 2152.14 | G300E | 3422570.83 | 26.85 | G300E | 3088782.21 | 24.24
4740 | Story49 | B89 | 50 MPa RC Beam (50 cm x 25 cm) | Beam | 50MPa | Concrete Rectangular | 250 | 500 | 1250 | 4637.5 | 0.58 | 1418.2 | G300E | 3162229.41 | 24.81 | G300E | 1419035.44 | 11.13
4741 | Story49 | B9 | 50 MPa RC Beam (50 cm x 25 cm) | Beam | 50MPa | Concrete Rectangular | 250 | 500 | 1250 | 7037.5 | 0.88 | 2152.14 | G300E | 4031021.35 | 31.63 | G300E | 1159433.99 | 9.1
4742 | Story49 | B90 | 50 MPa RC Beam (50 cm x 25 cm) | Beam | 50MPa | Concrete Rectangular | 250 | 500 | 1250 | 7037.5 | 0.88 | 2152.14 | G300E | 3707980.56 | 29.09 | G300E | 3296030.07 | 25.86
4743 | Story49 | B91 | 50 MPa RC Beam (50 cm x 25 cm) | Beam | 50MPa | Concrete Rectangular | 250 | 500 | 1250 | 7037.5 | 0.88 | 2152.14 | G300E | 3707003.12 | 29.09 | G300E | 4433582.48 | 34.79
4744 | Story49 | B92 | 50 MPa RC Beam (50 cm x 25 cm) | Beam | 50MPa | Concrete Rectangular | 250 | 500 | 1250 | 4637.5 | 0.58 | 1418.2 | G300E | 2355270.31 | 18.48 | G300E | 2254601.78 | 17.69
4745 | Story49 | B93 | 50 MPa RC Beam (50 cm x 25 cm) | Beam | 50MPa | Concrete Rectangular | 250 | 500 | 1250 | 7037.5 | 0.88 | 2152.14 | G300E | 3420518.23 | 26.84 | G300E | 3098265.24 | 24.31
4746 | Story49 | B94 | 50 MPa RC Beam (50 cm x 25 cm) | Beam | 50MPa | Concrete Rectangular | 250 | 500 | 1250 | 4637.5 | 0.58 | 1418.2 | G300E | 2126873.44 | 16.69 | G300E | 2254601.78 | 17.69
4747 | Story49 | B95 | 50 MPa RC Beam (50 cm x 25 cm) | Beam | 50MPa | Concrete Rectangular | 250 | 500 | 1250 | 7037.5 | 0.88 | 2152.14 | G300E | 4489925 | 35.23 | G300E | 2537514.31 | 19.91
4748 | Story49 | B96 | 50 MPa RC Beam (50 cm x 25 cm) | Beam | 50MPa | Concrete Rectangular | 250 | 500 | 1250 | 4637.5 | 0.58 | 1418.2 | G300E | 2097309.38 | 16.46 | G300E | 1615786.16 | 12.68
4749 | Story49 | B97 | 50 MPa RC Beam (50 cm x 25 cm) | Beam | 50MPa | Concrete Rectangular | 250 | 500 | 1250 | 7037.5 | 0.88 | 2152.14 | G300E | 4031021.35 | 31.63 | G300E | 1159433.99 | 9.1
4750 | Story49 | B98 | 50 MPa RC Beam (50 cm x 25 cm) | Beam | 50MPa | Concrete Rectangular | 250 | 500 | 1250 | 4637.5 | 0.58 | 1418.2 | G300E | 2097309.38 | 16.46 | G300E | 1615786.16 | 12.68
4751 | Story49 | B99 | 50 MPa RC Beam (50 cm x 25 cm) | Beam | 50MPa | Concrete Rectangular | 250 | 500 | 1250 | 7037.5 | 0.88 | 2152.14 | G300E | 4031021.35 | 31.63 | G300E | 1159433.99 | 9.1
4752 | Story5 | B1 | 50 MPa RC Beam (25 cm x 25 cm) | Beam | 50MPa | Concrete Rectangular | 250 | 250 | 625 | 6812.5 | 0.43 | 1041.67 | G300E | 2132028.65 | 16.73 | G300E | 1150123.86 | 9.02
4753 | Story5 | B10 | 50 MPa RC Beam (25 cm x 25 cm) | Beam | 50MPa | Concrete Rectangular | 250 | 250 | 625 | 4412.5 | 0.28 | 674.69 | G300E | 1701846.09 | 13.35 | G300E | 1022059.79 | 8.02
4754 | Story5 | B100 | 50 MPa RC Beam (25 cm x 25 cm) | Beam | 50MPa | Concrete Rectangular | 250 | 250 | 625 | 4412.5 | 0.28 | 674.69 | G300E | 1868693.75 | 14.66 | G300E | 68946.1 | 0.54
4755 | Story5 | B101 | 50 MPa RC Beam (25 cm x 25 cm) | Beam | 50MPa | Concrete Rectangular | 250 | 250 | 625 | 6812.5 | 0.43 | 1041.67 | G300E | 4172346.59 | 32.74 | G300E | 427479.73 | 3.35
4756 | Story5 | B102 | 50 MPa RC Beam (25 cm x 25 cm) | Beam | 50MPa | Concrete Rectangular | 250 | 250 | 625 | 4412.5 | 0.28 | 674.69 | G300E | 1968920.54 | 15.45 | G300E | 91928.13 | 0.72
4757 | Story5 | B103 | 50 MPa RC Beam (25 cm x 25 cm) | Beam | 50MPa | Concrete Rectangular | 250 | 250 | 625 | 6812.5 | 0.43 | 1041.67 | G300E | 3552718.75 | 27.88 | G300E | 663858 | 5.21
4758 | Story5 | B104 | 50 MPa RC Beam (25 cm x 25 cm) | Beam | 50MPa | Concrete Rectangular | 250 | 250 | 625 | 4412.5 | 0.28 | 674.69 | G300E | 1669185.71 | 13.1 | G300E | 675690.85 | 5.3
4759 | Story5 | B105 | 50 MPa RC Beam (25 cm x 25 cm) | Beam | 50MPa | Concrete Rectangular | 250 | 250 | 625 | 6812.5 | 0.43 | 1041.67 | G300E | 2105630.21 | 16.52 | G300E | 1150140.89 | 9.02
4760 | Story5 | B106 | 50 MPa RC Beam (25 cm x 25 cm) | Beam | 50MPa | Concrete Rectangular | 250 | 250 | 625 | 4412.5 | 0.28 | 674.69 | G300E | 1460243.33 | 11.46 | G300E | 1205446.46 | 9.46
4761 | Story5 | B107 | 50 MPa RC Beam (25 cm x 25 cm) | Beam | 50MPa | Concrete Rectangular | 250 | 250 | 625 | 4412.5 | 0.28 | 674.69 | G300E | 1284037.5 | 10.08 | G300E | 956882.14 | 7.51
4762 | Story5 | B108 | 50 MPa RC Beam (25 cm x 25 cm) | Beam | 50MPa | Concrete Rectangular | 250 | 250 | 625 | 4412.5 | 0.28 | 674.69 | G300E | 1765000 | 13.85 | G300E | 1143779.29 | 8.97
4763 | Story5 | B109 | 50 MPa RC Beam (25 cm x 25 cm) | Beam | 50MPa | Concrete Rectangular | 250 | 250 | 625 | 4412.5 | 0.28 | 674.69 | G300E | 1142837.5 | 8.97 | G300E | 973901.79 | 7.64
4764 | Story5 | B11 | 50 MPa RC Beam (25 cm x 25 cm) | Beam | 50MPa | Concrete Rectangular | 250 | 250 | 625 | 6812.5 | 0.43 | 1041.67 | G300E | 4172346.59 | 32.74 | G300E | 427479.73 | 3.35
4765 | Story5 | B110 | 50 MPa RC Beam (25 cm x 25 cm) | Beam | 50MPa | Concrete Rectangular | 250 | 250 | 625 | 4412.5 | 0.28 | 674.69 | G300E | 1705155.47 | 13.38 | G300E | 1051946.89 | 8.25
4766 | Story5 | B111 | 50 MPa RC Beam (25 cm x 25 cm) | Beam | 50MPa | Concrete Rectangular | 250 | 250 | 625 | 4412.5 | 0.28 | 674.69 | G300E | 1284352.68 | 10.08 | G300E | 956882.14 | 7.51
4767 | Story5 | B112 | 50 MPa RC Beam (25 cm x 25 cm) | Beam | 50MPa | Concrete Rectangular | 250 | 250 | 625 | 4412.5 | 0.28 | 674.69 | G300E | 1460243.33 | 11.46 | G300E | 1205446.46 | 9.46
4768 | Story5 | B12 | 50 MPa RC Beam (25 cm x 25 cm) | Beam | 50MPa | Concrete Rectangular | 250 | 250 | 625 | 4412.5 | 0.28 | 674.69 | G300E | 1284037.5 | 10.08 | G300E | 956882.14 | 7.51
4769 | Story5 | B13 | 50 MPa RC Beam (25 cm x 25 cm) | Beam | 50MPa | Concrete Rectangular | 250 | 250 | 625 | 6812.5 | 0.43 | 1041.67 | G300E | 3552718.75 | 27.88 | G300E | 663858 | 5.21
4770 | Story5 | B14 | 50 MPa RC Beam (25 cm x 25 cm) | Beam | 50MPa | Concrete Rectangular | 250 | 250 | 625 | 4412.5 | 0.28 | 674.69 | G300E | 1391702.5 | 10.92 | G300E | 1205446.46 | 9.46
4771 | Story5 | B15 | 50 MPa RC Beam (25 cm x 25 cm) | Beam | 50MPa | Concrete Rectangular | 250 | 250 | 625 | 6812.5 | 0.43 | 1041.67 | G300E | 2132028.65 | 16.73 | G300E | 1150123.86 | 9.02
4772 | Story5 | B16 | 50 MPa RC Beam (25 cm x 25 cm) | Beam | 50MPa | Concrete Rectangular | 250 | 250 | 625 | 6812.5 | 0.43 | 1041.67 | G300E | 3543738.64 | 27.81 | G300E | 731389.23 | 5.74
4773 | Story5 | B17 | 50 MPa RC Beam (25 cm x 25 cm) | Beam | 50MPa | Concrete Rectangular | 250 | 250 | 625 | 4412.5 | 0.28 | 674.69 | G300E | 1671707.14 | 13.12 | G300E | 675690.85 | 5.3
4774 | Story5 | B18 | 50 MPa RC Beam (25 cm x 25 cm) | Beam | 50MPa | Concrete Rectangular | 250 | 250 | 625 | 6812.5 | 0.43 | 1041.67 | G300E | 3893343.75 | 30.55 | G300E | 709017.13 | 5.56
4775 | Story5 | B19 | 50 MPa RC Beam (25 cm x 25 cm) | Beam | 50MPa | Concrete Rectangular | 250 | 250 | 625 | 4412.5 | 0.28 | 674.69 | G300E | 1970811.61 | 15.46 | G300E | 91928.13 | 0.72
4776 | Story5 | B2 | 50 MPa RC Beam (25 cm x 25 cm) | Beam | 50MPa | Concrete Rectangular | 250 | 250 | 625 | 4412.5 | 0.28 | 674.69 | G300E | 1391702.5 | 10.92 | G300E | 1205446.46 | 9.46
4777 | Story5 | B20 | 50 MPa RC Beam (25 cm x 25 cm) | Beam | 50MPa | Concrete Rectangular | 250 | 250 | 625 | 6812.5 | 0.43 | 1041.67 | G300E | 3842250 | 30.15 | G300E | 90318.27 | 0.71
4778 | Story5 | B21 | 50 MPa RC Beam (25 cm x 25 cm) | Beam | 50MPa | Concrete Rectangular | 250 | 250 | 625 | 4412.5 | 0.28 | 674.69 | G300E | 1868693.75 | 14.66 | G300E | 68946.1 | 0.54
4779 | Story5 | B22 | 50 MPa RC Beam (25 cm x 25 cm) | Beam | 50MPa | Concrete Rectangular | 250 | 250 | 625 | 6812.5 | 0.43 | 1041.67 | G300E | 3899536.93 | 30.6 | G300E | 90318.27 | 0.71
4780 | Story5 | B23 | 50 MPa RC Beam (25 cm x 25 cm) | Beam | 50MPa | Concrete Rectangular | 250 | 250 | 625 | 4412.5 | 0.28 | 674.69 | G300E | 1874682.14 | 14.71 | G300E | 91928.13 | 0.72
4781 | Story5 | B24 | 50 MPa RC Beam (25 cm x 25 cm) | Beam | 50MPa | Concrete Rectangular | 250 | 250 | 625 | 6812.5 | 0.43 | 1041.67 | G300E | 3899536.93 | 30.6 | G300E | 90318.27 | 0.71
4782 | Story5 | B25 | 50 MPa RC Beam (25 cm x 25 cm) | Beam | 50MPa | Concrete Rectangular | 250 | 250 | 625 | 4412.5 | 0.28 | 674.69 | G300E | 1868693.75 | 14.66 | G300E | 68946.1 | 0.54
4783 | Story5 | B26 | 50 MPa RC Beam (25 cm x 25 cm) | Beam | 50MPa | Concrete Rectangular | 250 | 250 | 625 | 6812.5 | 0.43 | 1041.67 | G300E | 3842250 | 30.15 | G300E | 90318.27 | 0.71
4784 | Story5 | B27 | 50 MPa RC Beam (25 cm x 25 cm) | Beam | 50MPa | Concrete Rectangular | 250 | 250 | 625 | 4412.5 | 0.28 | 674.69 | G300E | 1970811.61 | 15.46 | G300E | 91928.13 | 0.72
4785 | Story5 | B28 | 50 MPa RC Beam (25 cm x 25 cm) | Beam | 50MPa | Concrete Rectangular | 250 | 250 | 625 | 6812.5 | 0.43 | 1041.67 | G300E | 3893343.75 | 30.55 | G300E | 709017.13 | 5.56
4786 | Story5 | B29 | 50 MPa RC Beam (25 cm x 25 cm) | Beam | 50MPa | Concrete Rectangular | 250 | 250 | 625 | 4412.5 | 0.28 | 674.69 | G300E | 1671707.14 | 13.12 | G300E | 675690.85 | 5.3
4787 | Story5 | B3 | 50 MPa RC Beam (25 cm x 25 cm) | Beam | 50MPa | Concrete Rectangular | 250 | 250 | 625 | 6812.5 | 0.43 | 1041.67 | G300E | 3552718.75 | 27.88 | G300E | 663858 | 5.21
4788 | Story5 | B30 | 50 MPa RC Beam (25 cm x 25 cm) | Beam | 50MPa | Concrete Rectangular | 250 | 250 | 625 | 6812.5 | 0.43 | 1041.67 | G300E | 3544048.3 | 27.81 | G300E | 731389.23 | 5.74
4789 | Story5 | B31 | 50 MPa RC Beam (25 cm x 25 cm) | Beam | 50MPa | Concrete Rectangular | 250 | 250 | 625 | 6812.5 | 0.43 | 1041.67 | G300E | 3910658.85 | 30.68 | G300E | 805263.05 | 6.32
4790 | Story5 | B32 | 50 MPa RC Beam (25 cm x 25 cm) | Beam | 50MPa | Concrete Rectangular | 250 | 250 | 625 | 4412.5 | 0.28 | 674.69 | G300E | 1995080.36 | 15.65 | G300E | 383809.49 | 3.01
4791 | Story5 | B33 | 50 MPa RC Beam (25 cm x 25 cm) | Beam | 50MPa | Concrete Rectangular | 250 | 250 | 625 | 6812.5 | 0.43 | 1041.67 | G300E | 3566653.41 | 27.99 | G300E | 686437.56 | 5.39
4792 | Story5 | B34 | 50 MPa RC Beam (25 cm x 25 cm) | Beam | 50MPa | Concrete Rectangular | 250 | 250 | 625 | 4412.5 | 0.28 | 674.69 | G300E | 1952846.43 | 15.32 | G300E | 68946.1 | 0.54
4793 | Story5 | B35 | 50 MPa RC Beam (25 cm x 25 cm) | Beam | 50MPa | Concrete Rectangular | 250 | 250 | 625 | 6812.5 | 0.43 | 1041.67 | G300E | 3802303.98 | 29.83 | G300E | 399667.7 | 3.14
4794 | Story5 | B36 | 50 MPa RC Beam (25 cm x 25 cm) | Beam | 50MPa | Concrete Rectangular | 250 | 250 | 625 | 4412.5 | 0.28 | 674.69 | G300E | 1881300.89 | 14.76 | G300E | 91928.13 | 0.72
4795 | Story5 | B37 | 50 MPa RC Beam (25 cm x 25 cm) | Beam | 50MPa | Concrete Rectangular | 250 | 250 | 625 | 7200 | 0.45 | 1100.92 | G300E | 4457739.13 | 34.98 | G300E | 485452.96 | 3.81
4796 | Story5 | B38 | 50 MPa RC Beam (25 cm x 25 cm) | Beam | 50MPa | Concrete Rectangular | 250 | 250 | 625 | 4412.5 | 0.28 | 674.69 | G300E | 1799039.29 | 14.12 | G300E | 675690.85 | 5.3
4797 | Story5 | B39 | 50 MPa RC Beam (25 cm x 25 cm) | Beam | 50MPa | Concrete Rectangular | 250 | 250 | 625 | 7200 | 0.45 | 1100.92 | G300E | 4458991.3 | 34.99 | G300E | 485452.96 | 3.81
4798 | Story5 | B4 | 50 MPa RC Beam (25 cm x 25 cm) | Beam | 50MPa | Concrete Rectangular | 250 | 250 | 625 | 4412.5 | 0.28 | 674.69 | G300E | 1284352.68 | 10.08 | G300E | 956882.14 | 7.51
4799 | Story5 | B40 | 50 MPa RC Beam (25 cm x 25 cm) | Beam | 50MPa | Concrete Rectangular | 250 | 250 | 625 | 4412.5 | 0.28 | 674.69 | G300E | 1881300.89 | 14.76 | G300E | 91928.13 | 0.72
4800 | Story5 | B41 | 50 MPa RC Beam (25 cm x 25 cm) | Beam | 50MPa | Concrete Rectangular | 250 | 250 | 625 | 6812.5 | 0.43 | 1041.67 | G300E | 3802303.98 | 29.83 | G300E | 399667.7 | 3.14
4801 | Story5 | B42 | 50 MPa RC Beam (25 cm x 25 cm) | Beam | 50MPa | Concrete Rectangular | 250 | 250 | 625 | 4412.5 | 0.28 | 674.69 | G300E | 1952846.43 | 15.32 | G300E | 68946.1 | 0.54
4802 | Story5 | B43 | 50 MPa RC Beam (25 cm x 25 cm) | Beam | 50MPa | Concrete Rectangular | 250 | 250 | 625 | 6812.5 | 0.43 | 1041.67 | G300E | 3566963.07 | 27.99 | G300E | 686437.56 | 5.39
4803 | Story5 | B44 | 50 MPa RC Beam (25 cm x 25 cm) | Beam | 50MPa | Concrete Rectangular | 250 | 250 | 625 | 4412.5 | 0.28 | 674.69 | G300E | 1995080.36 | 15.65 | G300E | 383809.49 | 3.01
4804 | Story5 | B45 | 50 MPa RC Beam (25 cm x 25 cm) | Beam | 50MPa | Concrete Rectangular | 250 | 250 | 625 | 6812.5 | 0.43 | 1041.67 | G300E | 3910942.71 | 30.69 | G300E | 805261.63 | 6.32
4805 | Story5 | B46 | 50 MPa RC Beam (25 cm x 25 cm) | Beam | 50MPa | Concrete Rectangular | 250 | 250 | 625 | 6812.5 | 0.43 | 1041.67 | G300E | 3522062.5 | 27.64 | G300E | 725170.5 | 5.69
4806 | Story5 | B47 | 50 MPa RC Beam (25 cm x 25 cm) | Beam | 50MPa | Concrete Rectangular | 250 | 250 | 625 | 4412.5 | 0.28 | 674.69 | G300E | 1740100.89 | 13.65 | G300E | 570736.39 | 4.48
4807 | Story5 | B48 | 50 MPa RC Beam (25 cm x 25 cm) | Beam | 50MPa | Concrete Rectangular | 250 | 250 | 625 | 6812.5 | 0.43 | 1041.67 | G300E | 3787750 | 29.72 | G300E | 709017.13 | 5.56
4808 | Story5 | B49 | 50 MPa RC Beam (25 cm x 25 cm) | Beam | 50MPa | Concrete Rectangular | 250 | 250 | 625 | 4412.5 | 0.28 | 674.69 | G300E | 2053073.21 | 16.11 | G300E | 114910.17 | 0.9
4809 | Story5 | B5 | 50 MPa RC Beam (25 cm x 25 cm) | Beam | 50MPa | Concrete Rectangular | 250 | 250 | 625 | 6812.5 | 0.43 | 1041.67 | G300E | 4172346.59 | 32.74 | G300E | 427482.05 | 3.35
4810 | Story5 | B50 | 50 MPa RC Beam (25 cm x 25 cm) | Beam | 50MPa | Concrete Rectangular | 250 | 250 | 625 | 6812.5 | 0.43 | 1041.67 | G300E | 3101545.45 | 24.34 | G300E | 618698.86 | 4.85
4811 | Story5 | B51 | 50 MPa RC Beam (25 cm x 25 cm) | Beam | 50MPa | Concrete Rectangular | 250 | 250 | 625 | 4800 | 0.3 | 733.94 | G300E | 2135680 | 16.76 | G300E | 792587.2 | 6.22
4812 | Story5 | B55 | 50 MPa RC Beam (25 cm x 25 cm) | Beam | 50MPa | Concrete Rectangular | 250 | 250 | 625 | 4412.5 | 0.28 | 674.69 | G300E | 2039163.33 | 16 | G300E | 728602.3 | 5.72
4813 | Story5 | B56 | 50 MPa RC Beam (25 cm x 25 cm) | Beam | 50MPa | Concrete Rectangular | 250 | 250 | 625 | 6812.5 | 0.43 | 1041.67 | G300E | 3097210.23 | 24.3 | G300E | 618698.86 | 4.85
4814 | Story5 | B57 | 50 MPa RC Beam (25 cm x 25 cm) | Beam | 50MPa | Concrete Rectangular | 250 | 250 | 625 | 4412.5 | 0.28 | 674.69 | G300E | 2050866.96 | 16.09 | G300E | 114910.17 | 0.9
4815 | Story5 | B58 | 50 MPa RC Beam (25 cm x 25 cm) | Beam | 50MPa | Concrete Rectangular | 250 | 250 | 625 | 6812.5 | 0.43 | 1041.67 | G300E | 3788678.98 | 29.73 | G300E | 709017.13 | 5.56
4816 | Story5 | B59 | 50 MPa RC Beam (25 cm x 25 cm) | Beam | 50MPa | Concrete Rectangular | 250 | 250 | 625 | 4412.5 | 0.28 | 674.69 | G300E | 1740100.89 | 13.65 | G300E | 570736.39 | 4.48
4817 | Story5 | B6 | 50 MPa RC Beam (25 cm x 25 cm) | Beam | 50MPa | Concrete Rectangular | 250 | 250 | 625 | 4412.5 | 0.28 | 674.69 | G300E | 1761690.62 | 13.82 | G300E | 1113893.57 | 8.74
4818 | Story5 | B60 | 50 MPa RC Beam (25 cm x 25 cm) | Beam | 50MPa | Concrete Rectangular | 250 | 250 | 625 | 6812.5 | 0.43 | 1041.67 | G300E | 3522062.5 | 27.64 | G300E | 724241.52 | 5.68
4819 | Story5 | B61 | 50 MPa RC Beam (25 cm x 25 cm) | Beam | 50MPa | Concrete Rectangular | 250 | 250 | 625 | 6812.5 | 0.43 | 1041.67 | G300E | 3206984.38 | 25.16 | G300E | 805261.63 | 6.32
4820 | Story5 | B62 | 50 MPa RC Beam (25 cm x 25 cm) | Beam | 50MPa | Concrete Rectangular | 250 | 250 | 625 | 4412.5 | 0.28 | 674.69 | G300E | 1740100.89 | 13.65 | G300E | 570736.39 | 4.48
4821 | Story5 | B63 | 50 MPa RC Beam (25 cm x 25 cm) | Beam | 50MPa | Concrete Rectangular | 250 | 250 | 625 | 6812.5 | 0.43 | 1041.67 | G300E | 3566343.75 | 27.98 | G300E | 686437.56 | 5.39
4822 | Story5 | B64 | 50 MPa RC Beam (25 cm x 25 cm) | Beam | 50MPa | Concrete Rectangular | 250 | 250 | 625 | 4412.5 | 0.28 | 674.69 | G300E | 2053073.21 | 16.11 | G300E | 114910.17 | 0.9
4823 | Story5 | B65 | 50 MPa RC Beam (25 cm x 25 cm) | Beam | 50MPa | Concrete Rectangular | 250 | 250 | 625 | 6812.5 | 0.43 | 1041.67 | G300E | 3802303.98 | 29.83 | G300E | 399667.7 | 3.14
4824 | Story5 | B66 | 50 MPa RC Beam (25 cm x 25 cm) | Beam | 50MPa | Concrete Rectangular | 250 | 250 | 625 | 4800 | 0.3 | 733.94 | G300E | 2136320 | 16.76 | G300E | 792587.2 | 6.22
4825 | Story5 | B67 | 50 MPa RC Beam (25 cm x 25 cm) | Beam | 50MPa | Concrete Rectangular | 250 | 250 | 625 | 6812.5 | 0.43 | 1041.67 | G300E | 4217826.09 | 33.09 | G300E | 459326.15 | 3.6
4826 | Story5 | B69 | 50 MPa RC Beam (25 cm x 25 cm) | Beam | 50MPa | Concrete Rectangular | 250 | 250 | 625 | 6812.5 | 0.43 | 1041.67 | G300E | 4225230.98 | 33.15 | G300E | 459326.15 | 3.6
4827 | Story5 | B7 | 50 MPa RC Beam (25 cm x 25 cm) | Beam | 50MPa | Concrete Rectangular | 250 | 250 | 625 | 6812.5 | 0.43 | 1041.67 | G300E | 4037954.55 | 31.68 | G300E | 399667.7 | 3.14
4828 | Story5 | B70 | 50 MPa RC Beam (25 cm x 25 cm) | Beam | 50MPa | Concrete Rectangular | 250 | 250 | 625 | 4412.5 | 0.28 | 674.69 | G300E | 1897669.17 | 14.89 | G300E | 625962.4 | 4.91
4829 | Story5 | B71 | 50 MPa RC Beam (25 cm x 25 cm) | Beam | 50MPa | Concrete Rectangular | 250 | 250 | 625 | 6812.5 | 0.43 | 1041.67 | G300E | 3801994.32 | 29.83 | G300E | 399667.7 | 3.14
4830 | Story5 | B72 | 50 MPa RC Beam (25 cm x 25 cm) | Beam | 50MPa | Concrete Rectangular | 250 | 250 | 625 | 4412.5 | 0.28 | 674.69 | G300E | 2053073.21 | 16.11 | G300E | 91928.13 | 0.72
4831 | Story5 | B73 | 50 MPa RC Beam (25 cm x 25 cm) | Beam | 50MPa | Concrete Rectangular | 250 | 250 | 625 | 6812.5 | 0.43 | 1041.67 | G300E | 3595013.02 | 28.21 | G300E | 629234.43 | 4.94
4832 | Story5 | B74 | 50 MPa RC Beam (25 cm x 25 cm) | Beam | 50MPa | Concrete Rectangular | 250 | 250 | 625 | 4412.5 | 0.28 | 674.69 | G300E | 1730960.71 | 13.58 | G300E | 675690.85 | 5.3
4833 | Story5 | B75 | 50 MPa RC Beam (25 cm x 25 cm) | Beam | 50MPa | Concrete Rectangular | 250 | 250 | 625 | 6812.5 | 0.43 | 1041.67 | G300E | 3199888.02 | 25.11 | G300E | 799462.49 | 6.27
4834 | Story5 | B76 | 50 MPa RC Beam (25 cm x 25 cm) | Beam | 50MPa | Concrete Rectangular | 250 | 250 | 625 | 6812.5 | 0.43 | 1041.67 | G300E | 3544048.3 | 27.81 | G300E | 731389.23 | 5.74
4835 | Story5 | B77 | 50 MPa RC Beam (25 cm x 25 cm) | Beam | 50MPa | Concrete Rectangular | 250 | 250 | 625 | 4412.5 | 0.28 | 674.69 | G300E | 1995080.36 | 15.65 | G300E | 383809.49 | 3.01
4836 | Story5 | B78 | 50 MPa RC Beam (25 cm x 25 cm) | Beam | 50MPa | Concrete Rectangular | 250 | 250 | 625 | 6812.5 | 0.43 | 1041.67 | G300E | 3893343.75 | 30.55 | G300E | 709017.13 | 5.56
4837 | Story5 | B79 | 50 MPa RC Beam (25 cm x 25 cm) | Beam | 50MPa | Concrete Rectangular | 250 | 250 | 625 | 4412.5 | 0.28 | 674.69 | G300E | 1952846.43 | 15.32 | G300E | 68946.1 | 0.54
4838 | Story5 | B8 | 50 MPa RC Beam (25 cm x 25 cm) | Beam | 50MPa | Concrete Rectangular | 250 | 250 | 625 | 4412.5 | 0.28 | 674.69 | G300E | 1142837.5 | 8.97 | G300E | 973901.79 | 7.64
4839 | Story5 | B80 | 50 MPa RC Beam (25 cm x 25 cm) | Beam | 50MPa | Concrete Rectangular | 250 | 250 | 625 | 6812.5 | 0.43 | 1041.67 | G300E | 3842250 | 30.15 | G300E | 296551.22 | 2.33
4840 | Story5 | B81 | 50 MPa RC Beam (25 cm x 25 cm) | Beam | 50MPa | Concrete Rectangular | 250 | 250 | 625 | 4412.5 | 0.28 | 674.69 | G300E | 1881300.89 | 14.76 | G300E | 91928.13 | 0.72
4841 | Story5 | B82 | 50 MPa RC Beam (25 cm x 25 cm) | Beam | 50MPa | Concrete Rectangular | 250 | 250 | 625 | 6812.5 | 0.43 | 1041.67 | G300E | 3899536.93 | 30.6 | G300E | 90318.27 | 0.71
4842 | Story5 | B83 | 50 MPa RC Beam (25 cm x 25 cm) | Beam | 50MPa | Concrete Rectangular | 250 | 250 | 625 | 4412.5 | 0.28 | 674.69 | G300E | 1799039.29 | 14.12 | G300E | 675690.85 | 5.3
4843 | Story5 | B84 | 50 MPa RC Beam (25 cm x 25 cm) | Beam | 50MPa | Concrete Rectangular | 250 | 250 | 625 | 6812.5 | 0.43 | 1041.67 | G300E | 3899227.27 | 30.59 | G300E | 90318.27 | 0.71
4844 | Story5 | B85 | 50 MPa RC Beam (25 cm x 25 cm) | Beam | 50MPa | Concrete Rectangular | 250 | 250 | 625 | 4412.5 | 0.28 | 674.69 | G300E | 1880985.71 | 14.76 | G300E | 91928.13 | 0.72
4845 | Story5 | B86 | 50 MPa RC Beam (25 cm x 25 cm) | Beam | 50MPa | Concrete Rectangular | 250 | 250 | 625 | 6812.5 | 0.43 | 1041.67 | G300E | 3841321.02 | 30.14 | G300E | 296551.22 | 2.33
4846 | Story5 | B87 | 50 MPa RC Beam (25 cm x 25 cm) | Beam | 50MPa | Concrete Rectangular | 250 | 250 | 625 | 4412.5 | 0.28 | 674.69 | G300E | 1954422.32 | 15.34 | G300E | 91928.13 | 0.72
4847 | Story5 | B88 | 50 MPa RC Beam (25 cm x 25 cm) | Beam | 50MPa | Concrete Rectangular | 250 | 250 | 625 | 6812.5 | 0.43 | 1041.67 | G300E | 3899227.27 | 30.59 | G300E | 709017.13 | 5.56
4848 | Story5 | B89 | 50 MPa RC Beam (25 cm x 25 cm) | Beam | 50MPa | Concrete Rectangular | 250 | 250 | 625 | 4412.5 | 0.28 | 674.69 | G300E | 1899970.59 | 14.91 | G300E | 271746.41 | 2.13
4849 | Story5 | B9 | 50 MPa RC Beam (25 cm x 25 cm) | Beam | 50MPa | Concrete Rectangular | 250 | 250 | 625 | 6812.5 | 0.43 | 1041.67 | G300E | 4037954.55 | 31.68 | G300E | 399667.7 | 3.14
4850 | Story5 | B90 | 50 MPa RC Beam (25 cm x 25 cm) | Beam | 50MPa | Concrete Rectangular | 250 | 250 | 625 | 6812.5 | 0.43 | 1041.67 | G300E | 3614440 | 28.36 | G300E | 1001142.52 | 7.86
4851 | Story5 | B91 | 50 MPa RC Beam (25 cm x 25 cm) | Beam | 50MPa | Concrete Rectangular | 250 | 250 | 625 | 6812.5 | 0.43 | 1041.67 | G300E | 2104778.65 | 16.51 | G300E | 1150123.86 | 9.02
4852 | Story5 | B92 | 50 MPa RC Beam (25 cm x 25 cm) | Beam | 50MPa | Concrete Rectangular | 250 | 250 | 625 | 4412.5 | 0.28 | 674.69 | G300E | 1671707.14 | 13.12 | G300E | 675690.85 | 5.3
4853 | Story5 | B93 | 50 MPa RC Beam (25 cm x 25 cm) | Beam | 50MPa | Concrete Rectangular | 250 | 250 | 625 | 6812.5 | 0.43 | 1041.67 | G300E | 3552718.75 | 27.88 | G300E | 663858 | 5.21
4854 | Story5 | B94 | 50 MPa RC Beam (25 cm x 25 cm) | Beam | 50MPa | Concrete Rectangular | 250 | 250 | 625 | 4412.5 | 0.28 | 674.69 | G300E | 1970811.61 | 15.46 | G300E | 91928.13 | 0.72
4855 | Story5 | B95 | 50 MPa RC Beam (25 cm x 25 cm) | Beam | 50MPa | Concrete Rectangular | 250 | 250 | 625 | 6812.5 | 0.43 | 1041.67 | G300E | 4172346.59 | 32.74 | G300E | 427480.5 | 3.35
4856 | Story5 | B96 | 50 MPa RC Beam (25 cm x 25 cm) | Beam | 50MPa | Concrete Rectangular | 250 | 250 | 625 | 4412.5 | 0.28 | 674.69 | G300E | 1868693.75 | 14.66 | G300E | 68946.1 | 0.54
4857 | Story5 | B97 | 50 MPa RC Beam (25 cm x 25 cm) | Beam | 50MPa | Concrete Rectangular | 250 | 250 | 625 | 6812.5 | 0.43 | 1041.67 | G300E | 4037954.55 | 31.68 | G300E | 399667.7 | 3.14
4858 | Story5 | B98 | 50 MPa RC Beam (25 cm x 25 cm) | Beam | 50MPa | Concrete Rectangular | 250 | 250 | 625 | 4412.5 | 0.28 | 674.69 | G300E | 1874682.14 | 14.71 | G300E | 91928.13 | 0.72
4859 | Story5 | B99 | 50 MPa RC Beam (25 cm x 25 cm) | Beam | 50MPa | Concrete Rectangular | 250 | 250 | 625 | 6812.5 | 0.43 | 1041.67 | G300E | 4037954.55 | 31.68 | G300E | 399667.7 | 3.14
4860 | Story50 | B1 | 50 MPa RC Beam (50 cm x 25 cm) | Beam | 50MPa | Concrete Rectangular | 250 | 500 | 1250 | 7037.5 | 0.88 | 2152.14 | G300E | 3508053 | 27.53 | G300E | 3784442.37 | 29.69
4861 | Story50 | B10 | 50 MPa RC Beam (50 cm x 25 cm) | Beam | 50MPa | Concrete Rectangular | 250 | 500 | 1250 | 4637.5 | 0.58 | 1418.2 | G300E | 2413409.56 | 18.94 | G300E | 3114037.6 | 24.43
4862 | Story50 | B100 | 50 MPa RC Beam (50 cm x 25 cm) | Beam | 50MPa | Concrete Rectangular | 250 | 500 | 1250 | 4637.5 | 0.58 | 1418.2 | G300E | 2104845.31 | 16.52 | G300E | 1615786.16 | 12.68
4863 | Story50 | B101 | 50 MPa RC Beam (50 cm x 25 cm) | Beam | 50MPa | Concrete Rectangular | 250 | 500 | 1250 | 7037.5 | 0.88 | 2152.14 | G300E | 3868279.17 | 30.35 | G300E | 2936695.97 | 23.04
4864 | Story50 | B102 | 50 MPa RC Beam (50 cm x 25 cm) | Beam | 50MPa | Concrete Rectangular | 250 | 500 | 1250 | 4637.5 | 0.58 | 1418.2 | G300E | 2045427.34 | 16.05 | G300E | 1615786.16 | 12.68
4865 | Story50 | B103 | 50 MPa RC Beam (50 cm x 25 cm) | Beam | 50MPa | Concrete Rectangular | 250 | 500 | 1250 | 7037.5 | 0.88 | 2152.14 | G300E | 3616981.77 | 28.38 | G300E | 3701779.25 | 29.05
4866 | Story50 | B104 | 50 MPa RC Beam (50 cm x 25 cm) | Beam | 50MPa | Concrete Rectangular | 250 | 500 | 1250 | 4637.5 | 0.58 | 1418.2 | G300E | 2443092.97 | 19.17 | G300E | 2094897.88 | 16.44
4867 | Story50 | B105 | 50 MPa RC Beam (50 cm x 25 cm) | Beam | 50MPa | Concrete Rectangular | 250 | 500 | 1250 | 7037.5 | 0.88 | 2152.14 | G300E | 3508053 | 27.53 | G300E | 3784442.37 | 29.69
4868 | Story50 | B106 | 50 MPa RC Beam (50 cm x 25 cm) | Beam | 50MPa | Concrete Rectangular | 250 | 500 | 1250 | 4637.5 | 0.58 | 1418.2 | G300E | 2302927.94 | 18.07 | G300E | 2090331.3 | 16.4
4869 | Story50 | B107 | 50 MPa RC Beam (50 cm x 25 cm) | Beam | 50MPa | Concrete Rectangular | 250 | 500 | 1250 | 4637.5 | 0.58 | 1418.2 | G300E | 2097309.38 | 16.46 | G300E | 2434304.91 | 19.1
4870 | Story50 | B108 | 50 MPa RC Beam (50 cm x 25 cm) | Beam | 50MPa | Concrete Rectangular | 250 | 500 | 1250 | 4637.5 | 0.58 | 1418.2 | G300E | 2413409.56 | 18.94 | G300E | 3114037.6 | 24.43
4871 | Story50 | B109 | 50 MPa RC Beam (50 cm x 25 cm) | Beam | 50MPa | Concrete Rectangular | 250 | 500 | 1250 | 4637.5 | 0.58 | 1418.2 | G300E | 2097309.38 | 16.46 | G300E | 3130121.2 | 24.56
4872 | Story50 | B11 | 50 MPa RC Beam (50 cm x 25 cm) | Beam | 50MPa | Concrete Rectangular | 250 | 500 | 1250 | 7037.5 | 0.88 | 2152.14 | G300E | 3868279.17 | 30.35 | G300E | 2936695.97 | 23.04
4873 | Story50 | B110 | 50 MPa RC Beam (50 cm x 25 cm) | Beam | 50MPa | Concrete Rectangular | 250 | 500 | 1250 | 4637.5 | 0.58 | 1418.2 | G300E | 2413409.56 | 18.94 | G300E | 3114037.6 | 24.43
4874 | Story50 | B111 | 50 MPa RC Beam (50 cm x 25 cm) | Beam | 50MPa | Concrete Rectangular | 250 | 500 | 1250 | 4637.5 | 0.58 | 1418.2 | G300E | 2097309.38 | 16.46 | G300E | 2434304.91 | 19.1
4875 | Story50 | B112 | 50 MPa RC Beam (50 cm x 25 cm) | Beam | 50MPa | Concrete Rectangular | 250 | 500 | 1250 | 4637.5 | 0.58 | 1418.2 | G300E | 2302927.94 | 18.07 | G300E | 2090331.3 | 16.4
4876 | Story50 | B12 | 50 MPa RC Beam (50 cm x 25 cm) | Beam | 50MPa | Concrete Rectangular | 250 | 500 | 1250 | 4637.5 | 0.58 | 1418.2 | G300E | 2097309.38 | 16.46 | G300E | 2434304.91 | 19.1
4877 | Story50 | B13 | 50 MPa RC Beam (50 cm x 25 cm) | Beam | 50MPa | Concrete Rectangular | 250 | 500 | 1250 | 7037.5 | 0.88 | 2152.14 | G300E | 3617275 | 28.38 | G300E | 3701779.25 | 29.05
4878 | Story50 | B14 | 50 MPa RC Beam (50 cm x 25 cm) | Beam | 50MPa | Concrete Rectangular | 250 | 500 | 1250 | 4637.5 | 0.58 | 1418.2 | G300E | 2302927.94 | 18.07 | G300E | 2090331.3 | 16.4
4879 | Story50 | B15 | 50 MPa RC Beam (50 cm x 25 cm) | Beam | 50MPa | Concrete Rectangular | 250 | 500 | 1250 | 7037.5 | 0.88 | 2152.14 | G300E | 3508053 | 27.53 | G300E | 3784442.37 | 29.69
4880 | Story50 | B16 | 50 MPa RC Beam (50 cm x 25 cm) | Beam | 50MPa | Concrete Rectangular | 250 | 500 | 1250 | 7037.5 | 0.88 | 2152.14 | G300E | 3813445.31 | 29.92 | G300E | 4034694.05 | 31.66
4881 | Story50 | B17 | 50 MPa RC Beam (50 cm x 25 cm) | Beam | 50MPa | Concrete Rectangular | 250 | 500 | 1250 | 4637.5 | 0.58 | 1418.2 | G300E | 2443382.81 | 19.17 | G300E | 2094897.88 | 16.44
4882 | Story50 | B18 | 50 MPa RC Beam (50 cm x 25 cm) | Beam | 50MPa | Concrete Rectangular | 250 | 500 | 1250 | 7037.5 | 0.88 | 2152.14 | G300E | 3895549.48 | 30.57 | G300E | 3183791.39 | 24.98
4883 | Story50 | B19 | 50 MPa RC Beam (50 cm x 25 cm) | Beam | 50MPa | Concrete Rectangular | 250 | 500 | 1250 | 4637.5 | 0.58 | 1418.2 | G300E | 2046296.88 | 16.06 | G300E | 1615786.16 | 12.68
4884 | Story50 | B2 | 50 MPa RC Beam (50 cm x 25 cm) | Beam | 50MPa | Concrete Rectangular | 250 | 500 | 1250 | 4637.5 | 0.58 | 1418.2 | G300E | 2302927.94 | 18.07 | G300E | 2090331.3 | 16.4
4885 | Story50 | B20 | 50 MPa RC Beam (50 cm x 25 cm) | Beam | 50MPa | Concrete Rectangular | 250 | 500 | 1250 | 7037.5 | 0.88 | 2152.14 | G300E | 4144207.81 | 32.52 | G300E | 2537514.31 | 19.91
4886 | Story50 | B21 | 50 MPa RC Beam (50 cm x 25 cm) | Beam | 50MPa | Concrete Rectangular | 250 | 500 | 1250 | 4637.5 | 0.58 | 1418.2 | G300E | 2104845.31 | 16.52 | G300E | 1615786.16 | 12.68
4887 | Story50 | B22 | 50 MPa RC Beam (50 cm x 25 cm) | Beam | 50MPa | Concrete Rectangular | 250 | 500 | 1250 | 7037.5 | 0.88 | 2152.14 | G300E | 4445354.17 | 34.88 | G300E | 598683.06 | 4.7
4888 | Story50 | B23 | 50 MPa RC Beam (50 cm x 25 cm) | Beam | 50MPa | Concrete Rectangular | 250 | 500 | 1250 | 4637.5 | 0.58 | 1418.2 | G300E | 2097309.38 | 16.46 | G300E | 1615786.16 | 12.68
4889 | Story50 | B24 | 50 MPa RC Beam (50 cm x 25 cm) | Beam | 50MPa | Concrete Rectangular | 250 | 500 | 1250 | 7037.5 | 0.88 | 2152.14 | G300E | 4445354.17 | 34.88 | G300E | 598683.06 | 4.7
4890 | Story50 | B25 | 50 MPa RC Beam (50 cm x 25 cm) | Beam | 50MPa | Concrete Rectangular | 250 | 500 | 1250 | 4637.5 | 0.58 | 1418.2 | G300E | 2104845.31 | 16.52 | G300E | 1615786.16 | 12.68
4891 | Story50 | B26 | 50 MPa RC Beam (50 cm x 25 cm) | Beam | 50MPa | Concrete Rectangular | 250 | 500 | 1250 | 7037.5 | 0.88 | 2152.14 | G300E | 4144207.81 | 32.52 | G300E | 2537514.31 | 19.91
4892 | Story50 | B27 | 50 MPa RC Beam (50 cm x 25 cm) | Beam | 50MPa | Concrete Rectangular | 250 | 500 | 1250 | 4637.5 | 0.58 | 1418.2 | G300E | 2046296.88 | 16.06 | G300E | 1615786.16 | 12.68
4893 | Story50 | B28 | 50 MPa RC Beam (50 cm x 25 cm) | Beam | 50MPa | Concrete Rectangular | 250 | 500 | 1250 | 7037.5 | 0.88 | 2152.14 | G300E | 3895549.48 | 30.57 | G300E | 3183791.39 | 24.98
4894 | Story50 | B29 | 50 MPa RC Beam (50 cm x 25 cm) | Beam | 50MPa | Concrete Rectangular | 250 | 500 | 1250 | 4637.5 | 0.58 | 1418.2 | G300E | 2443092.97 | 19.17 | G300E | 2094897.88 | 16.44
4895 | Story50 | B3 | 50 MPa RC Beam (50 cm x 25 cm) | Beam | 50MPa | Concrete Rectangular | 250 | 500 | 1250 | 7037.5 | 0.88 | 2152.14 | G300E | 3617275 | 28.38 | G300E | 3701779.25 | 29.05
4896 | Story50 | B30 | 50 MPa RC Beam (50 cm x 25 cm) | Beam | 50MPa | Concrete Rectangular | 250 | 500 | 1250 | 7037.5 | 0.88 | 2152.14 | G300E | 3813445.31 | 29.92 | G300E | 4034694.05 | 31.66
4897 | Story50 | B31 | 50 MPa RC Beam (50 cm x 25 cm) | Beam | 50MPa | Concrete Rectangular | 250 | 500 | 1250 | 7037.5 | 0.88 | 2152.14 | G300E | 3508053 | 27.53 | G300E | 4426500.24 | 34.73
4898 | Story50 | B32 | 50 MPa RC Beam (50 cm x 25 cm) | Beam | 50MPa | Concrete Rectangular | 250 | 500 | 1250 | 4637.5 | 0.58 | 1418.2 | G300E | 2514684.38 | 19.73 | G300E | 354370.21 | 2.78
4899 | Story50 | B33 | 50 MPa RC Beam (50 cm x 25 cm) | Beam | 50MPa | Concrete Rectangular | 250 | 500 | 1250 | 7037.5 | 0.88 | 2152.14 | G300E | 3594989.58 | 28.21 | G300E | 3012739.09 | 23.64
4900 | Story50 | B34 | 50 MPa RC Beam (50 cm x 25 cm) | Beam | 50MPa | Concrete Rectangular | 250 | 500 | 1250 | 4637.5 | 0.58 | 1418.2 | G300E | 2261071.09 | 17.74 | G300E | 1935193.97 | 15.18
4901 | Story50 | B35 | 50 MPa RC Beam (50 cm x 25 cm) | Beam | 50MPa | Concrete Rectangular | 250 | 500 | 1250 | 7037.5 | 0.88 | 2152.14 | G300E | 3696446.88 | 29 | G300E | 4390819.41 | 34.45
4902 | Story50 | B36 | 50 MPa RC Beam (50 cm x 25 cm) | Beam | 50MPa | Concrete Rectangular | 250 | 500 | 1250 | 4637.5 | 0.58 | 1418.2 | G300E | 2121656.25 | 16.65 | G300E | 2893417.41 | 22.7
4903 | Story50 | B37 | 50 MPa RC Beam (50 cm x 25 cm) | Beam | 50MPa | Concrete Rectangular | 250 | 500 | 1250 | 7200 | 0.9 | 2201.83 | G300E | 5681100 | 44.58 | G300E | 4698916.5 | 36.87
4904 | Story50 | B38 | 50 MPa RC Beam (50 cm x 25 cm) | Beam | 50MPa | Concrete Rectangular | 250 | 500 | 1250 | 4637.5 | 0.58 | 1418.2 | G300E | 2330343.75 | 18.28 | G300E | 1935193.97 | 15.18
4905 | Story50 | B39 | 50 MPa RC Beam (50 cm x 25 cm) | Beam | 50MPa | Concrete Rectangular | 250 | 500 | 1250 | 7200 | 0.9 | 2201.83 | G300E | 5685600 | 44.61 | G300E | 4699618.5 | 36.87
4906 | Story50 | B4 | 50 MPa RC Beam (50 cm x 25 cm) | Beam | 50MPa | Concrete Rectangular | 250 | 500 | 1250 | 4637.5 | 0.58 | 1418.2 | G300E | 2097309.38 | 16.46 | G300E | 2434304.91 | 19.1
4907 | Story50 | B40 | 50 MPa RC Beam (50 cm x 25 cm) | Beam | 50MPa | Concrete Rectangular | 250 | 500 | 1250 | 4637.5 | 0.58 | 1418.2 | G300E | 2121656.25 | 16.65 | G300E | 2893417.41 | 22.7
4908 | Story50 | B41 | 50 MPa RC Beam (50 cm x 25 cm) | Beam | 50MPa | Concrete Rectangular | 250 | 500 | 1250 | 7037.5 | 0.88 | 2152.14 | G300E | 3696446.88 | 29 | G300E | 4390819.41 | 34.45
4909 | Story50 | B42 | 50 MPa RC Beam (50 cm x 25 cm) | Beam | 50MPa | Concrete Rectangular | 250 | 500 | 1250 | 4637.5 | 0.58 | 1418.2 | G300E | 2261071.09 | 17.74 | G300E | 1935193.97 | 15.18
4910 | Story50 | B43 | 50 MPa RC Beam (50 cm x 25 cm) | Beam | 50MPa | Concrete Rectangular | 250 | 500 | 1250 | 7037.5 | 0.88 | 2152.14 | G300E | 3594989.58 | 28.21 | G300E | 3012739.09 | 23.64
4911 | Story50 | B44 | 50 MPa RC Beam (50 cm x 25 cm) | Beam | 50MPa | Concrete Rectangular | 250 | 500 | 1250 | 4637.5 | 0.58 | 1418.2 | G300E | 2514684.38 | 19.73 | G300E | 354360.07 | 2.78
4912 | Story50 | B45 | 50 MPa RC Beam (50 cm x 25 cm) | Beam | 50MPa | Concrete Rectangular | 250 | 500 | 1250 | 7037.5 | 0.88 | 2152.14 | G300E | 3508053 | 27.53 | G300E | 4425374.24 | 34.72
4913 | Story50 | B46 | 50 MPa RC Beam (50 cm x 25 cm) | Beam | 50MPa | Concrete Rectangular | 250 | 500 | 1250 | 7037.5 | 0.88 | 2152.14 | G300E | 3767408.33 | 29.56 | G300E | 3425412.22 | 26.88
4914 | Story50 | B47 | 50 MPa RC Beam (50 cm x 25 cm) | Beam | 50MPa | Concrete Rectangular | 250 | 500 | 1250 | 4637.5 | 0.58 | 1418.2 | G300E | 2769746.88 | 21.73 | G300E | 2935686.77 | 23.03
4915 | Story50 | B48 | 50 MPa RC Beam (50 cm x 25 cm) | Beam | 50MPa | Concrete Rectangular | 250 | 500 | 1250 | 7037.5 | 0.88 | 2152.14 | G300E | 3505261.46 | 27.5 | G300E | 1805711.07 | 14.17
4916 | Story50 | B49 | 50 MPa RC Beam (50 cm x 25 cm) | Beam | 50MPa | Concrete Rectangular | 250 | 500 | 1250 | 4637.5 | 0.58 | 1418.2 | G300E | 2590623.44 | 20.33 | G300E | 2254601.78 | 17.69
4917 | Story50 | B5 | 50 MPa RC Beam (50 cm x 25 cm) | Beam | 50MPa | Concrete Rectangular | 250 | 500 | 1250 | 7037.5 | 0.88 | 2152.14 | G300E | 3868279.17 | 30.35 | G300E | 2936695.97 | 23.04
4918 | Story50 | B50 | 50 MPa RC Beam (50 cm x 25 cm) | Beam | 50MPa | Concrete Rectangular | 250 | 500 | 1250 | 7037.5 | 0.88 | 2152.14 | G300E | 3373894.79 | 26.47 | G300E | 2927212.94 | 22.97
4919 | Story50 | B51 | 50 MPa RC Beam (50 cm x 25 cm) | Beam | 50MPa | Concrete Rectangular | 250 | 500 | 1250 | 4800 | 0.6 | 1467.89 | G300E | 4305000 | 33.78 | G300E | 3504064.5 | 27.49
4920 | Story50 | B55 | 50 MPa RC Beam (50 cm x 25 cm) | Beam | 50MPa | Concrete Rectangular | 250 | 500 | 1250 | 4637.5 | 0.58 | 1418.2 | G300E | 4158678.12 | 32.63 | G300E | 3349340.18 | 26.28
4921 | Story50 | B56 | 50 MPa RC Beam (50 cm x 25 cm) | Beam | 50MPa | Concrete Rectangular | 250 | 500 | 1250 | 7037.5 | 0.88 | 2152.14 | G300E | 3375654.17 | 26.49 | G300E | 2927212.94 | 22.97
4922 | Story50 | B57 | 50 MPa RC Beam (50 cm x 25 cm) | Beam | 50MPa | Concrete Rectangular | 250 | 500 | 1250 | 4637.5 | 0.58 | 1418.2 | G300E | 2589174.22 | 20.32 | G300E | 2254601.78 | 17.69
4923 | Story50 | B58 | 50 MPa RC Beam (50 cm x 25 cm) | Beam | 50MPa | Concrete Rectangular | 250 | 500 | 1250 | 7037.5 | 0.88 | 2152.14 | G300E | 3506141.15 | 27.51 | G300E | 1805711.07 | 14.17
4924 | Story50 | B59 | 50 MPa RC Beam (50 cm x 25 cm) | Beam | 50MPa | Concrete Rectangular | 250 | 500 | 1250 | 4637.5 | 0.58 | 1418.2 | G300E | 2768877.34 | 21.73 | G300E | 2935686.77 | 23.03
4925 | Story50 | B6 | 50 MPa RC Beam (50 cm x 25 cm) | Beam | 50MPa | Concrete Rectangular | 250 | 500 | 1250 | 4637.5 | 0.58 | 1418.2 | G300E | 2413409.56 | 18.94 | G300E | 3114037.6 | 24.43
4926 | Story50 | B60 | 50 MPa RC Beam (50 cm x 25 cm) | Beam | 50MPa | Concrete Rectangular | 250 | 500 | 1250 | 7037.5 | 0.88 | 2152.14 | G300E | 3767115.1 | 29.56 | G300E | 3423066.39 | 26.86
4927 | Story50 | B61 | 50 MPa RC Beam (50 cm x 25 cm) | Beam | 50MPa | Concrete Rectangular | 250 | 500 | 1250 | 7037.5 | 0.88 | 2152.14 | G300E | 3508053 | 27.53 | G300E | 4426500.24 | 34.73
4928 | Story50 | B62 | 50 MPa RC Beam (50 cm x 25 cm) | Beam | 50MPa | Concrete Rectangular | 250 | 500 | 1250 | 4637.5 | 0.58 | 1418.2 | G300E | 2769746.88 | 21.73 | G300E | 2935686.77 | 23.03
4929 | Story50 | B63 | 50 MPa RC Beam (50 cm x 25 cm) | Beam | 50MPa | Concrete Rectangular | 250 | 500 | 1250 | 7037.5 | 0.88 | 2152.14 | G300E | 3594989.58 | 28.21 | G300E | 3012739.09 | 23.64
4930 | Story50 | B64 | 50 MPa RC Beam (50 cm x 25 cm) | Beam | 50MPa | Concrete Rectangular | 250 | 500 | 1250 | 4637.5 | 0.58 | 1418.2 | G300E | 2590623.44 | 20.33 | G300E | 2254601.78 | 17.69
4931 | Story50 | B65 | 50 MPa RC Beam (50 cm x 25 cm) | Beam | 50MPa | Concrete Rectangular | 250 | 500 | 1250 | 7037.5 | 0.88 | 2152.14 | G300E | 3696446.88 | 29 | G300E | 4390819.41 | 34.45
4932 | Story50 | B66 | 50 MPa RC Beam (50 cm x 25 cm) | Beam | 50MPa | Concrete Rectangular | 250 | 500 | 1250 | 4800 | 0.6 | 1467.89 | G300E | 4305000 | 33.78 | G300E | 3504061.5 | 27.49
4933 | Story50 | B67 | 50 MPa RC Beam (50 cm x 25 cm) | Beam | 50MPa | Concrete Rectangular | 250 | 500 | 1250 | 7037.5 | 0.88 | 2152.14 | G300E | 5552880.73 | 43.57 | G300E | 4592849.9 | 36.04
4934 | Story50 | B69 | 50 MPa RC Beam (50 cm x 25 cm) | Beam | 50MPa | Concrete Rectangular | 250 | 500 | 1250 | 7037.5 | 0.88 | 2152.14 | G300E | 5554640.1 | 43.58 | G300E | 4593022.91 | 36.04
4935 | Story50 | B7 | 50 MPa RC Beam (50 cm x 25 cm) | Beam | 50MPa | Concrete Rectangular | 250 | 500 | 1250 | 7037.5 | 0.88 | 2152.14 | G300E | 4379670.83 | 34.36 | G300E | 1202197.07 | 9.43
4936 | Story50 | B70 | 50 MPa RC Beam (50 cm x 25 cm) | Beam | 50MPa | Concrete Rectangular | 250 | 500 | 1250 | 4637.5 | 0.58 | 1418.2 | G300E | 4117172.5 | 32.3 | G300E | 3349575.05 | 26.28
4937 | Story50 | B71 | 50 MPa RC Beam (50 cm x 25 cm) | Beam | 50MPa | Concrete Rectangular | 250 | 500 | 1250 | 7037.5 | 0.88 | 2152.14 | G300E | 3702311.46 | 29.05 | G300E | 4390819.41 | 34.45
4938 | Story50 | B72 | 50 MPa RC Beam (50 cm x 25 cm) | Beam | 50MPa | Concrete Rectangular | 250 | 500 | 1250 | 4637.5 | 0.58 | 1418.2 | G300E | 2589174.22 | 20.32 | G300E | 2254601.78 | 17.69
4939 | Story50 | B73 | 50 MPa RC Beam (50 cm x 25 cm) | Beam | 50MPa | Concrete Rectangular | 250 | 500 | 1250 | 7037.5 | 0.88 | 2152.14 | G300E | 3489133.85 | 27.38 | G300E | 3259834.51 | 25.58
4940 | Story50 | B74 | 50 MPa RC Beam (50 cm x 25 cm) | Beam | 50MPa | Concrete Rectangular | 250 | 500 | 1250 | 4637.5 | 0.58 | 1418.2 | G300E | 2764819.53 | 21.69 | G300E | 2935686.77 | 23.03
4941 | Story50 | B75 | 50 MPa RC Beam (50 cm x 25 cm) | Beam | 50MPa | Concrete Rectangular | 250 | 500 | 1250 | 7037.5 | 0.88 | 2152.14 | G300E | 3506927 | 27.52 | G300E | 4411862.24 | 34.62
4942 | Story50 | B76 | 50 MPa RC Beam (50 cm x 25 cm) | Beam | 50MPa | Concrete Rectangular | 250 | 500 | 1250 | 7037.5 | 0.88 | 2152.14 | G300E | 3813445.31 | 29.92 | G300E | 4034694.05 | 31.66
4943 | Story50 | B77 | 50 MPa RC Beam (50 cm x 25 cm) | Beam | 50MPa | Concrete Rectangular | 250 | 500 | 1250 | 4637.5 | 0.58 | 1418.2 | G300E | 2514684.38 | 19.73 | G300E | 354370.21 | 2.78
4944 | Story50 | B78 | 50 MPa RC Beam (50 cm x 25 cm) | Beam | 50MPa | Concrete Rectangular | 250 | 500 | 1250 | 7037.5 | 0.88 | 2152.14 | G300E | 3895549.48 | 30.57 | G300E | 3183791.39 | 24.98
4945 | Story50 | B79 | 50 MPa RC Beam (50 cm x 25 cm) | Beam | 50MPa | Concrete Rectangular | 250 | 500 | 1250 | 4637.5 | 0.58 | 1418.2 | G300E | 2261071.09 | 17.74 | G300E | 1935193.97 | 15.18
4946 | Story50 | B8 | 50 MPa RC Beam (50 cm x 25 cm) | Beam | 50MPa | Concrete Rectangular | 250 | 500 | 1250 | 4637.5 | 0.58 | 1418.2 | G300E | 2097309.38 | 16.46 | G300E | 3130121.2 | 24.56
4947 | Story50 | B80 | 50 MPa RC Beam (50 cm x 25 cm) | Beam | 50MPa | Concrete Rectangular | 250 | 500 | 1250 | 7037.5 | 0.88 | 2152.14 | G300E | 4144207.81 | 32.52 | G300E | 2537514.31 | 19.91
4948 | Story50 | B81 | 50 MPa RC Beam (50 cm x 25 cm) | Beam | 50MPa | Concrete Rectangular | 250 | 500 | 1250 | 4637.5 | 0.58 | 1418.2 | G300E | 2121656.25 | 16.65 | G300E | 2893417.41 | 22.7
4949 | Story50 | B82 | 50 MPa RC Beam (50 cm x 25 cm) | Beam | 50MPa | Concrete Rectangular | 250 | 500 | 1250 | 7037.5 | 0.88 | 2152.14 | G300E | 4445060.94 | 34.88 | G300E | 598683.06 | 4.7
4950 | Story50 | B83 | 50 MPa RC Beam (50 cm x 25 cm) | Beam | 50MPa | Concrete Rectangular | 250 | 500 | 1250 | 4637.5 | 0.58 | 1418.2 | G300E | 2330343.75 | 18.28 | G300E | 1935193.97 | 15.18
4951 | Story50 | B84 | 50 MPa RC Beam (50 cm x 25 cm) | Beam | 50MPa | Concrete Rectangular | 250 | 500 | 1250 | 7037.5 | 0.88 | 2152.14 | G300E | 4444474.48 | 34.87 | G300E | 598683.06 | 4.7
4952 | Story50 | B85 | 50 MPa RC Beam (50 cm x 25 cm) | Beam | 50MPa | Concrete Rectangular | 250 | 500 | 1250 | 4637.5 | 0.58 | 1418.2 | G300E | 2121366.41 | 16.65 | G300E | 2893417.41 | 22.7
4953 | Story50 | B86 | 50 MPa RC Beam (50 cm x 25 cm) | Beam | 50MPa | Concrete Rectangular | 250 | 500 | 1250 | 7037.5 | 0.88 | 2152.14 | G300E | 4140982.29 | 32.49 | G300E | 2537514.31 | 19.91
4954 | Story50 | B87 | 50 MPa RC Beam (50 cm x 25 cm) | Beam | 50MPa | Concrete Rectangular | 250 | 500 | 1250 | 4637.5 | 0.58 | 1418.2 | G300E | 2259621.88 | 17.73 | G300E | 1775490.06 | 13.93
4955 | Story50 | B88 | 50 MPa RC Beam (50 cm x 25 cm) | Beam | 50MPa | Concrete Rectangular | 250 | 500 | 1250 | 7037.5 | 0.88 | 2152.14 | G300E | 4024277.08 | 31.58 | G300E | 3183791.39 | 24.98
4956 | Story50 | B89 | 50 MPa RC Beam (50 cm x 25 cm) | Beam | 50MPa | Concrete Rectangular | 250 | 500 | 1250 | 4637.5 | 0.58 | 1418.2 | G300E | 2459511.76 | 19.3 | G300E | 439989.63 | 3.45
4957 | Story50 | B9 | 50 MPa RC Beam (50 cm x 25 cm) | Beam | 50MPa | Concrete Rectangular | 250 | 500 | 1250 | 7037.5 | 0.88 | 2152.14 | G300E | 4379670.83 | 34.36 | G300E | 1202197.07 | 9.43
4958 | Story50 | B90 | 50 MPa RC Beam (50 cm x 25 cm) | Beam | 50MPa | Concrete Rectangular | 250 | 500 | 1250 | 7037.5 | 0.88 | 2152.14 | G300E | 3718896.5 | 29.18 | G300E | 4073171.29 | 31.96
4959 | Story50 | B91 | 50 MPa RC Beam (50 cm x 25 cm) | Beam | 50MPa | Concrete Rectangular | 250 | 500 | 1250 | 7037.5 | 0.88 | 2152.14 | G300E | 3508053 | 27.53 | G300E | 3784442.37 | 29.69
4960 | Story50 | B92 | 50 MPa RC Beam (50 cm x 25 cm) | Beam | 50MPa | Concrete Rectangular | 250 | 500 | 1250 | 4637.5 | 0.58 | 1418.2 | G300E | 2443092.97 | 19.17 | G300E | 2094897.88 | 16.44
4961 | Story50 | B93 | 50 MPa RC Beam (50 cm x 25 cm) | Beam | 50MPa | Concrete Rectangular | 250 | 500 | 1250 | 7037.5 | 0.88 | 2152.14 | G300E | 3617275 | 28.38 | G300E | 3701779.25 | 29.05
4962 | Story50 | B94 | 50 MPa RC Beam (50 cm x 25 cm) | Beam | 50MPa | Concrete Rectangular | 250 | 500 | 1250 | 4637.5 | 0.58 | 1418.2 | G300E | 2046296.88 | 16.06 | G300E | 1615786.16 | 12.68
4963 | Story50 | B95 | 50 MPa RC Beam (50 cm x 25 cm) | Beam | 50MPa | Concrete Rectangular | 250 | 500 | 1250 | 7037.5 | 0.88 | 2152.14 | G300E | 3868279.17 | 30.35 | G300E | 2936695.97 | 23.04
4964 | Story50 | B96 | 50 MPa RC Beam (50 cm x 25 cm) | Beam | 50MPa | Concrete Rectangular | 250 | 500 | 1250 | 4637.5 | 0.58 | 1418.2 | G300E | 2104845.31 | 16.52 | G300E | 1615786.16 | 12.68
4965 | Story50 | B97 | 50 MPa RC Beam (50 cm x 25 cm) | Beam | 50MPa | Concrete Rectangular | 250 | 500 | 1250 | 7037.5 | 0.88 | 2152.14 | G300E | 4379670.83 | 34.36 | G300E | 1202197.07 | 9.43
4966 | Story50 | B98 | 50 MPa RC Beam (50 cm x 25 cm) | Beam | 50MPa | Concrete Rectangular | 250 | 500 | 1250 | 4637.5 | 0.58 | 1418.2 | G300E | 2097309.38 | 16.46 | G300E | 1615786.16 | 12.68
4967 | Story50 | B99 | 50 MPa RC Beam (50 cm x 25 cm) | Beam | 50MPa | Concrete Rectangular | 250 | 500 | 1250 | 7037.5 | 0.88 | 2152.14 | G300E | 4379670.83 | 34.36 | G300E | 1202197.07 | 9.43
4968 | Story51 | B1 | 50 MPa RC Beam (37.5 cm x 25 cm) | Beam | 50MPa | Concrete Rectangular | 250 | 375 | 937.5 | 7025 | 0.66 | 1611.24 | G300E | 3279211.46 | 25.73 | G300E | 3381076.89 | 26.53
4969 | Story51 | B10 | 50 MPa RC Beam (37.5 cm x 25 cm) | Beam | 50MPa | Concrete Rectangular | 250 | 375 | 937.5 | 4625 | 0.43 | 1060.78 | G300E | 1644187.5 | 12.9 | G300E | 1605888.16 | 12.6
4970 | Story51 | B100 | 50 MPa RC Beam (37.5 cm x 25 cm) | Beam | 50MPa | Concrete Rectangular | 250 | 375 | 937.5 | 4625 | 0.43 | 1060.78 | G300E | 1866187.5 | 14.64 | G300E | 1275057.58 | 10
4971 | Story51 | B101 | 50 MPa RC Beam (37.5 cm x 25 cm) | Beam | 50MPa | Concrete Rectangular | 250 | 375 | 937.5 | 7025 | 0.66 | 1611.24 | G300E | 4201535.42 | 32.97 | G300E | 816800.77 | 6.41
4972 | Story51 | B102 | 50 MPa RC Beam (37.5 cm x 25 cm) | Beam | 50MPa | Concrete Rectangular | 250 | 375 | 937.5 | 4625 | 0.43 | 1060.78 | G300E | 2006671.88 | 15.75 | G300E | 1786120.08 | 14.01
4973 | Story51 | B103 | 50 MPa RC Beam (37.5 cm x 25 cm) | Beam | 50MPa | Concrete Rectangular | 250 | 375 | 937.5 | 7025 | 0.66 | 1611.24 | G300E | 3959172.92 | 31.07 | G300E | 3361172.72 | 26.37
4974 | Story51 | B104 | 50 MPa RC Beam (37.5 cm x 25 cm) | Beam | 50MPa | Concrete Rectangular | 250 | 375 | 937.5 | 4625 | 0.43 | 1060.78 | G300E | 1977765.62 | 15.52 | G300E | 1243441.01 | 9.76
4975 | Story51 | B105 | 50 MPa RC Beam (37.5 cm x 25 cm) | Beam | 50MPa | Concrete Rectangular | 250 | 375 | 937.5 | 7025 | 0.66 | 1611.24 | G300E | 3279504.17 | 25.73 | G300E | 3381076.89 | 26.53
4976 | Story51 | B106 | 50 MPa RC Beam (37.5 cm x 25 cm) | Beam | 50MPa | Concrete Rectangular | 250 | 375 | 937.5 | 4625 | 0.43 | 1060.78 | G300E | 1644187.5 | 12.9 | G300E | 2499526.33 | 19.61
4977 | Story51 | B107 | 50 MPa RC Beam (37.5 cm x 25 cm) | Beam | 50MPa | Concrete Rectangular | 250 | 375 | 937.5 | 4625 | 0.43 | 1060.78 | G300E | 1644187.5 | 12.9 | G300E | 1732136.93 | 13.59
4978 | Story51 | B108 | 50 MPa RC Beam (37.5 cm x 25 cm) | Beam | 50MPa | Concrete Rectangular | 250 | 375 | 937.5 | 4625 | 0.43 | 1060.78 | G300E | 1644187.5 | 12.9 | G300E | 1605888.16 | 12.6
4979 | Story51 | B109 | 50 MPa RC Beam (37.5 cm x 25 cm) | Beam | 50MPa | Concrete Rectangular | 250 | 375 | 937.5 | 4625 | 0.43 | 1060.78 | G300E | 2009562.5 | 15.77 | G300E | 2772687.5 | 21.76
4980 | Story51 | B11 | 50 MPa RC Beam (37.5 cm x 25 cm) | Beam | 50MPa | Concrete Rectangular | 250 | 375 | 937.5 | 7025 | 0.66 | 1611.24 | G300E | 4202120.83 | 32.97 | G300E | 816829.31 | 6.41
4981 | Story51 | B110 | 50 MPa RC Beam (37.5 cm x 25 cm) | Beam | 50MPa | Concrete Rectangular | 250 | 375 | 937.5 | 4625 | 0.43 | 1060.78 | G300E | 1644187.5 | 12.9 | G300E | 1604731.91 | 12.59
4982 | Story51 | B111 | 50 MPa RC Beam (37.5 cm x 25 cm) | Beam | 50MPa | Concrete Rectangular | 250 | 375 | 937.5 | 4625 | 0.43 | 1060.78 | G300E | 1644187.5 | 12.9 | G300E | 1732136.93 | 13.59
4983 | Story51 | B112 | 50 MPa RC Beam (37.5 cm x 25 cm) | Beam | 50MPa | Concrete Rectangular | 250 | 375 | 937.5 | 4625 | 0.43 | 1060.78 | G300E | 1644187.5 | 12.9 | G300E | 2499526.33 | 19.61
4984 | Story51 | B12 | 50 MPa RC Beam (37.5 cm x 25 cm) | Beam | 50MPa | Concrete Rectangular | 250 | 375 | 937.5 | 4625 | 0.43 | 1060.78 | G300E | 1644187.5 | 12.9 | G300E | 1732136.93 | 13.59
4985 | Story51 | B13 | 50 MPa RC Beam (37.5 cm x 25 cm) | Beam | 50MPa | Concrete Rectangular | 250 | 375 | 937.5 | 7025 | 0.66 | 1611.24 | G300E | 3959172.92 | 31.07 | G300E | 3361172.72 | 26.37
4986 | Story51 | B14 | 50 MPa RC Beam (37.5 cm x 25 cm) | Beam | 50MPa | Concrete Rectangular | 250 | 375 | 937.5 | 4625 | 0.43 | 1060.78 | G300E | 1644187.5 | 12.9 | G300E | 2499526.33 | 19.61
4987 | Story51 | B15 | 50 MPa RC Beam (37.5 cm x 25 cm) | Beam | 50MPa | Concrete Rectangular | 250 | 375 | 937.5 | 7025 | 0.66 | 1611.24 | G300E | 3279211.46 | 25.73 | G300E | 3381076.89 | 26.53
4988 | Story51 | B16 | 50 MPa RC Beam (37.5 cm x 25 cm) | Beam | 50MPa | Concrete Rectangular | 250 | 375 | 937.5 | 7025 | 0.66 | 1611.24 | G300E | 2999675 | 23.54 | G300E | 1291139.39 | 10.13
4989 | Story51 | B17 | 50 MPa RC Beam (37.5 cm x 25 cm) | Beam | 50MPa | Concrete Rectangular | 250 | 375 | 937.5 | 4625 | 0.43 | 1060.78 | G300E | 1978054.69 | 15.52 | G300E | 1243441.01 | 9.76
4990 | Story51 | B18 | 50 MPa RC Beam (37.5 cm x 25 cm) | Beam | 50MPa | Concrete Rectangular | 250 | 375 | 937.5 | 7025 | 0.66 | 1611.24 | G300E | 3794670.83 | 29.77 | G300E | 2326156.05 | 18.25
4991 | Story51 | B19 | 50 MPa RC Beam (37.5 cm x 25 cm) | Beam | 50MPa | Concrete Rectangular | 250 | 375 | 937.5 | 4625 | 0.43 | 1060.78 | G300E | 2007250 | 15.75 | G300E | 1786120.08 | 14.01
4992 | Story51 | B2 | 50 MPa RC Beam (37.5 cm x 25 cm) | Beam | 50MPa | Concrete Rectangular | 250 | 375 | 937.5 | 4625 | 0.43 | 1060.78 | G300E | 1644187.5 | 12.9 | G300E | 2499526.33 | 19.61
4993 | Story51 | B20 | 50 MPa RC Beam (37.5 cm x 25 cm) | Beam | 50MPa | Concrete Rectangular | 250 | 375 | 937.5 | 7025 | 0.66 | 1611.24 | G300E | 3832430.21 | 30.07 | G300E | 1808647.72 | 14.19
4994 | Story51 | B21 | 50 MPa RC Beam (37.5 cm x 25 cm) | Beam | 50MPa | Concrete Rectangular | 250 | 375 | 937.5 | 4625 | 0.43 | 1060.78 | G300E | 1866765.62 | 14.65 | G300E | 1275057.58 | 10
4995 | Story51 | B22 | 50 MPa RC Beam (37.5 cm x 25 cm) | Beam | 50MPa | Concrete Rectangular | 250 | 375 | 937.5 | 7025 | 0.66 | 1611.24 | G300E | 4186900 | 32.85 | G300E | 1291139.39 | 10.13
4996 | Story51 | B23 | 50 MPa RC Beam (37.5 cm x 25 cm) | Beam | 50MPa | Concrete Rectangular | 250 | 375 | 937.5 | 4625 | 0.43 | 1060.78 | G300E | 1781781.25 | 13.98 | G300E | 1275057.58 | 10
4997 | Story51 | B24 | 50 MPa RC Beam (37.5 cm x 25 cm) | Beam | 50MPa | Concrete Rectangular | 250 | 375 | 937.5 | 7025 | 0.66 | 1611.24 | G300E | 4187192.71 | 32.85 | G300E | 1291139.39 | 10.13
4998 | Story51 | B25 | 50 MPa RC Beam (37.5 cm x 25 cm) | Beam | 50MPa | Concrete Rectangular | 250 | 375 | 937.5 | 4625 | 0.43 | 1060.78 | G300E | 1866476.56 | 14.65 | G300E | 1275057.58 | 10
4999 | Story51 | B26 | 50 MPa RC Beam (37.5 cm x 25 cm) | Beam | 50MPa | Concrete Rectangular | 250 | 375 | 937.5 | 7025 | 0.66 | 1611.24 | G300E | 3832137.5 | 30.07 | G300E | 1808647.72 | 14.19
5000 | Story51 | B27 | 50 MPa RC Beam (37.5 cm x 25 cm) | Beam | 50MPa | Concrete Rectangular | 250 | 375 | 937.5 | 4625 | 0.43 | 1060.78 | G300E | 2006960.94 | 15.75 | G300E | 1786120.08 | 14.01
5001 | Story51 | B28 | 50 MPa RC Beam (37.5 cm x 25 cm) | Beam | 50MPa | Concrete Rectangular | 250 | 375 | 937.5 | 7025 | 0.66 | 1611.24 | G300E | 3794670.83 | 29.77 | G300E | 2326156.05 | 18.25
5002 | Story51 | B29 | 50 MPa RC Beam (37.5 cm x 25 cm) | Beam | 50MPa | Concrete Rectangular | 250 | 375 | 937.5 | 4625 | 0.43 | 1060.78 | G300E | 1978054.69 | 15.52 | G300E | 1243441.01 | 9.76
5003 | Story51 | B3 | 50 MPa RC Beam (37.5 cm x 25 cm) | Beam | 50MPa | Concrete Rectangular | 250 | 375 | 937.5 | 7025 | 0.66 | 1611.24 | G300E | 3959172.92 | 31.07 | G300E | 3361172.72 | 26.37
5004 | Story51 | B30 | 50 MPa RC Beam (37.5 cm x 25 cm) | Beam | 50MPa | Concrete Rectangular | 250 | 375 | 937.5 | 7025 | 0.66 | 1611.24 | G300E | 2999675 | 23.54 | G300E | 1291139.39 | 10.13
5005 | Story51 | B31 | 50 MPa RC Beam (37.5 cm x 25 cm) | Beam | 50MPa | Concrete Rectangular | 250 | 375 | 937.5 | 7025 | 0.66 | 1611.24 | G300E | 3011383.33 | 23.63 | G300E | 1970040.14 | 15.46
5006 | Story51 | B32 | 50 MPa RC Beam (37.5 cm x 25 cm) | Beam | 50MPa | Concrete Rectangular | 250 | 375 | 937.5 | 4625 | 0.43 | 1060.78 | G300E | 2134437.5 | 16.75 | G300E | 200621.66 | 1.57
5007 | Story51 | B33 | 50 MPa RC Beam (37.5 cm x 25 cm) | Beam | 50MPa | Concrete Rectangular | 250 | 375 | 937.5 | 7025 | 0.66 | 1611.24 | G300E | 3575725 | 28.06 | G300E | 3102418.55 | 24.34
5008 | Story51 | B34 | 50 MPa RC Beam (37.5 cm x 25 cm) | Beam | 50MPa | Concrete Rectangular | 250 | 375 | 937.5 | 4625 | 0.43 | 1060.78 | G300E | 2128367.19 | 16.7 | G300E | 2297182.58 | 18.02
5009 | Story51 | B35 | 50 MPa RC Beam (37.5 cm x 25 cm) | Beam | 50MPa | Concrete Rectangular | 250 | 375 | 937.5 | 7025 | 0.66 | 1611.24 | G300E | 3433468.75 | 26.94 | G300E | 3425203.4 | 26.88
5010 | Story51 | B36 | 50 MPa RC Beam (37.5 cm x 25 cm) | Beam | 50MPa | Concrete Rectangular | 250 | 375 | 937.5 | 4625 | 0.43 | 1060.78 | G300E | 1685812.5 | 13.23 | G300E | 2297182.58 | 18.02
5011 | Story51 | B37 | 50 MPa RC Beam (37.5 cm x 25 cm) | Beam | 50MPa | Concrete Rectangular | 250 | 375 | 937.5 | 7200 | 0.68 | 1651.38 | G300E | 4780500 | 37.51 | G300E | 3232422.75 | 25.36
5012 | Story51 | B38 | 50 MPa RC Beam (37.5 cm x 25 cm) | Beam | 50MPa | Concrete Rectangular | 250 | 375 | 937.5 | 4625 | 0.43 | 1060.78 | G300E | 1706914.06 | 13.39 | G300E | 1275057.58 | 10
5013 | Story51 | B39 | 50 MPa RC Beam (37.5 cm x 25 cm) | Beam | 50MPa | Concrete Rectangular | 250 | 375 | 937.5 | 7200 | 0.68 | 1651.38 | G300E | 4777500 | 37.49 | G300E | 3232329.38 | 25.36
5014 | Story51 | B4 | 50 MPa RC Beam (37.5 cm x 25 cm) | Beam | 50MPa | Concrete Rectangular | 250 | 375 | 937.5 | 4625 | 0.43 | 1060.78 | G300E | 1644187.5 | 12.9 | G300E | 1732136.93 | 13.59
5015 | Story51 | B40 | 50 MPa RC Beam (37.5 cm x 25 cm) | Beam | 50MPa | Concrete Rectangular | 250 | 375 | 937.5 | 4625 | 0.43 | 1060.78 | G300E | 1685812.5 | 13.23 | G300E | 2297182.58 | 18.02
5016 | Story51 | B41 | 50 MPa RC Beam (37.5 cm x 25 cm) | Beam | 50MPa | Concrete Rectangular | 250 | 375 | 937.5 | 7025 | 0.66 | 1611.24 | G300E | 3433468.75 | 26.94 | G300E | 3425203.4 | 26.88
5017 | Story51 | B42 | 50 MPa RC Beam (37.5 cm x 25 cm) | Beam | 50MPa | Concrete Rectangular | 250 | 375 | 937.5 | 4625 | 0.43 | 1060.78 | G300E | 2128367.19 | 16.7 | G300E | 2297182.58 | 18.02
5018 | Story51 | B43 | 50 MPa RC Beam (37.5 cm x 25 cm) | Beam | 50MPa | Concrete Rectangular | 250 | 375 | 937.5 | 7025 | 0.66 | 1611.24 | G300E | 3576310.42 | 28.06 | G300E | 3102418.55 | 24.34
5019 | Story51 | B44 | 50 MPa RC Beam (37.5 cm x 25 cm) | Beam | 50MPa | Concrete Rectangular | 250 | 375 | 937.5 | 4625 | 0.43 | 1060.78 | G300E | 2134437.5 | 16.75 | G300E | 200606.48 | 1.57
5020 | Story51 | B45 | 50 MPa RC Beam (37.5 cm x 25 cm) | Beam | 50MPa | Concrete Rectangular | 250 | 375 | 937.5 | 7025 | 0.66 | 1611.24 | G300E | 3011090.62 | 23.63 | G300E | 1970040.14 | 15.46
5021 | Story51 | B46 | 50 MPa RC Beam (37.5 cm x 25 cm) | Beam | 50MPa | Concrete Rectangular | 250 | 375 | 937.5 | 7025 | 0.66 | 1611.24 | G300E | 2589883.33 | 20.32 | G300E | 3727933.33 | 29.25
5022 | Story51 | B47 | 50 MPa RC Beam (37.5 cm x 25 cm) | Beam | 50MPa | Concrete Rectangular | 250 | 375 | 937.5 | 4625 | 0.43 | 1060.78 | G300E | 1961000 | 15.39 | G300E | 1148591.29 | 9.01
5023 | Story51 | B48 | 50 MPa RC Beam (37.5 cm x 25 cm) | Beam | 50MPa | Concrete Rectangular | 250 | 375 | 937.5 | 7025 | 0.66 | 1611.24 | G300E | 3050020.83 | 23.93 | G300E | 2326156.05 | 18.25
5024 | Story51 | B49 | 50 MPa RC Beam (37.5 cm x 25 cm) | Beam | 50MPa | Concrete Rectangular | 250 | 375 | 937.5 | 4625 | 0.43 | 1060.78 | G300E | 2302671.88 | 18.07 | G300E | 1147291.95 | 9
5025 | Story51 | B5 | 50 MPa RC Beam (37.5 cm x 25 cm) | Beam | 50MPa | Concrete Rectangular | 250 | 375 | 937.5 | 7025 | 0.66 | 1611.24 | G300E | 4202120.83 | 32.97 | G300E | 816833.7 | 6.41
5026 | Story51 | B50 | 50 MPa RC Beam (37.5 cm x 25 cm) | Beam | 50MPa | Concrete Rectangular | 250 | 375 | 937.5 | 7025 | 0.66 | 1611.24 | G300E | 2788339.58 | 21.88 | G300E | 2262125.37 | 17.75
5027 | Story51 | B51 | 50 MPa RC Beam (37.5 cm x 25 cm) | Beam | 50MPa | Concrete Rectangular | 250 | 375 | 937.5 | 4800 | 0.45 | 1100.92 | G300E | 3355500 | 26.33 | G300E | 2646147 | 20.76
5028 | Story51 | B55 | 50 MPa RC Beam (37.5 cm x 25 cm) | Beam | 50MPa | Concrete Rectangular | 250 | 375 | 937.5 | 4625 | 0.43 | 1060.78 | G300E | 3232296.88 | 25.36 | G300E | 2549638.2 | 20.01
5029 | Story51 | B56 | 50 MPa RC Beam (37.5 cm x 25 cm) | Beam | 50MPa | Concrete Rectangular | 250 | 375 | 937.5 | 7025 | 0.66 | 1611.24 | G300E | 2787168.75 | 21.87 | G300E | 2262125.37 | 17.75
5030 | Story51 | B57 | 50 MPa RC Beam (37.5 cm x 25 cm) | Beam | 50MPa | Concrete Rectangular | 250 | 375 | 937.5 | 4625 | 0.43 | 1060.78 | G300E | 2302671.88 | 18.07 | G300E | 1147291.95 | 9
5031 | Story51 | B58 | 50 MPa RC Beam (37.5 cm x 25 cm) | Beam | 50MPa | Concrete Rectangular | 250 | 375 | 937.5 | 7025 | 0.66 | 1611.24 | G300E | 3050898.96 | 23.94 | G300E | 2326156.05 | 18.25
5032 | Story51 | B59 | 50 MPa RC Beam (37.5 cm x 25 cm) | Beam | 50MPa | Concrete Rectangular | 250 | 375 | 937.5 | 4625 | 0.43 | 1060.78 | G300E | 1960421.88 | 15.38 | G300E | 1148591.29 | 9.01
5033 | Story51 | B6 | 50 MPa RC Beam (37.5 cm x 25 cm) | Beam | 50MPa | Concrete Rectangular | 250 | 375 | 937.5 | 4625 | 0.43 | 1060.78 | G300E | 1644187.5 | 12.9 | G300E | 1605888.16 | 12.6
5034 | Story51 | B60 | 50 MPa RC Beam (37.5 cm x 25 cm) | Beam | 50MPa | Concrete Rectangular | 250 | 375 | 937.5 | 7025 | 0.66 | 1611.24 | G300E | 2774875 | 21.77 | G300E | 3727933.33 | 29.25
5035 | Story51 | B61 | 50 MPa RC Beam (37.5 cm x 25 cm) | Beam | 50MPa | Concrete Rectangular | 250 | 375 | 937.5 | 7025 | 0.66 | 1611.24 | G300E | 3011383.33 | 23.63 | G300E | 1970040.14 | 15.46
5036 | Story51 | B62 | 50 MPa RC Beam (37.5 cm x 25 cm) | Beam | 50MPa | Concrete Rectangular | 250 | 375 | 937.5 | 4625 | 0.43 | 1060.78 | G300E | 1961000 | 15.39 | G300E | 1148591.29 | 9.01
5037 | Story51 | B63 | 50 MPa RC Beam (37.5 cm x 25 cm) | Beam | 50MPa | Concrete Rectangular | 250 | 375 | 937.5 | 7025 | 0.66 | 1611.24 | G300E | 3575725 | 28.06 | G300E | 3102418.55 | 24.34
5038 | Story51 | B64 | 50 MPa RC Beam (37.5 cm x 25 cm) | Beam | 50MPa | Concrete Rectangular | 250 | 375 | 937.5 | 4625 | 0.43 | 1060.78 | G300E | 2302671.88 | 18.07 | G300E | 1147291.95 | 9
5039 | Story51 | B65 | 50 MPa RC Beam (37.5 cm x 25 cm) | Beam | 50MPa | Concrete Rectangular | 250 | 375 | 937.5 | 7025 | 0.66 | 1611.24 | G300E | 3433176.04 | 26.94 | G300E | 3425203.4 | 26.88
5040 | Story51 | B66 | 50 MPa RC Beam (37.5 cm x 25 cm) | Beam | 50MPa | Concrete Rectangular | 250 | 375 | 937.5 | 4800 | 0.45 | 1100.92 | G300E | 3355200 | 26.33 | G300E | 2646144.75 | 20.76
5041 | Story51 | B67 | 50 MPa RC Beam (37.5 cm x 25 cm) | Beam | 50MPa | Concrete Rectangular | 250 | 375 | 937.5 | 7025 | 0.66 | 1611.24 | G300E | 4664014.58 | 36.6 | G300E | 3153854.72 | 24.75
5042 | Story51 | B69 | 50 MPa RC Beam (37.5 cm x 25 cm) | Beam | 50MPa | Concrete Rectangular | 250 | 375 | 937.5 | 7025 | 0.66 | 1611.24 | G300E | 4659623.96 | 36.56 | G300E | 3153791.06 | 24.75
5043 | Story51 | B7 | 50 MPa RC Beam (37.5 cm x 25 cm) | Beam | 50MPa | Concrete Rectangular | 250 | 375 | 937.5 | 7025 | 0.66 | 1611.24 | G300E | 4044936.46 | 31.74 | G300E | 1775316.65 | 13.93
5044 | Story51 | B70 | 50 MPa RC Beam (37.5 cm x 25 cm) | Beam | 50MPa | Concrete Rectangular | 250 | 375 | 937.5 | 4625 | 0.43 | 1060.78 | G300E | 3235765.62 | 25.39 | G300E | 2549677.23 | 20.01
5045 | Story51 | B71 | 50 MPa RC Beam (37.5 cm x 25 cm) | Beam | 50MPa | Concrete Rectangular | 250 | 375 | 937.5 | 7025 | 0.66 | 1611.24 | G300E | 3432590.62 | 26.93 | G300E | 3425203.4 | 26.88
5046 | Story51 | B72 | 50 MPa RC Beam (37.5 cm x 25 cm) | Beam | 50MPa | Concrete Rectangular | 250 | 375 | 937.5 | 4625 | 0.43 | 1060.78 | G300E | 2394015.62 | 18.78 | G300E | 1147291.95 | 9
5047 | Story51 | B73 | 50 MPa RC Beam (37.5 cm x 25 cm) | Beam | 50MPa | Concrete Rectangular | 250 | 375 | 937.5 | 7025 | 0.66 | 1611.24 | G300E | 3576895.83 | 28.07 | G300E | 3102418.55 | 24.34
5048 | Story51 | B74 | 50 MPa RC Beam (37.5 cm x 25 cm) | Beam | 50MPa | Concrete Rectangular | 250 | 375 | 937.5 | 4625 | 0.43 | 1060.78 | G300E | 1960421.88 | 15.38 | G300E | 1148591.29 | 9.01
5049 | Story51 | B75 | 50 MPa RC Beam (37.5 cm x 25 cm) | Beam | 50MPa | Concrete Rectangular | 250 | 375 | 937.5 | 7025 | 0.66 | 1611.24 | G300E | 3010797.92 | 23.62 | G300E | 1970040.14 | 15.46
5050 | Story51 | B76 | 50 MPa RC Beam (37.5 cm x 25 cm) | Beam | 50MPa | Concrete Rectangular | 250 | 375 | 937.5 | 7025 | 0.66 | 1611.24 | G300E | 2999675 | 23.54 | G300E | 1291139.39 | 10.13
5051 | Story51 | B77 | 50 MPa RC Beam (37.5 cm x 25 cm) | Beam | 50MPa | Concrete Rectangular | 250 | 375 | 937.5 | 4625 | 0.43 | 1060.78 | G300E | 2134437.5 | 16.75 | G300E | 200622.74 | 1.57
5052 | Story51 | B78 | 50 MPa RC Beam (37.5 cm x 25 cm) | Beam | 50MPa | Concrete Rectangular | 250 | 375 | 937.5 | 7025 | 0.66 | 1611.24 | G300E | 3794670.83 | 29.77 | G300E | 2326156.05 | 18.25
5053 | Story51 | B79 | 50 MPa RC Beam (37.5 cm x 25 cm) | Beam | 50MPa | Concrete Rectangular | 250 | 375 | 937.5 | 4625 | 0.43 | 1060.78 | G300E | 2128367.19 | 16.7 | G300E | 2297182.58 | 18.02
5054 | Story51 | B8 | 50 MPa RC Beam (37.5 cm x 25 cm) | Beam | 50MPa | Concrete Rectangular | 250 | 375 | 937.5 | 4625 | 0.43 | 1060.78 | G300E | 2009562.5 | 15.77 | G300E | 2772687.5 | 21.76
5055 | Story51 | B80 | 50 MPa RC Beam (37.5 cm x 25 cm) | Beam | 50MPa | Concrete Rectangular | 250 | 375 | 937.5 | 7025 | 0.66 | 1611.24 | G300E | 3831552.08 | 30.06 | G300E | 1808647.72 | 14.19
5056 | Story51 | B81 | 50 MPa RC Beam (37.5 cm x 25 cm) | Beam | 50MPa | Concrete Rectangular | 250 | 375 | 937.5 | 4625 | 0.43 | 1060.78 | G300E | 1685812.5 | 13.23 | G300E | 2297182.58 | 18.02
5057 | Story51 | B82 | 50 MPa RC Beam (37.5 cm x 25 cm) | Beam | 50MPa | Concrete Rectangular | 250 | 375 | 937.5 | 7025 | 0.66 | 1611.24 | G300E | 4186314.58 | 32.85 | G300E | 1291139.39 | 10.13
5058 | Story51 | B83 | 50 MPa RC Beam (37.5 cm x 25 cm) | Beam | 50MPa | Concrete Rectangular | 250 | 375 | 937.5 | 4625 | 0.43 | 1060.78 | G300E | 1706914.06 | 13.39 | G300E | 1275057.58 | 10
5059 | Story51 | B84 | 50 MPa RC Beam (37.5 cm x 25 cm) | Beam | 50MPa | Concrete Rectangular | 250 | 375 | 937.5 | 7025 | 0.66 | 1611.24 | G300E | 4186607.29 | 32.85 | G300E | 1291139.39 | 10.13
5060 | Story51 | B85 | 50 MPa RC Beam (37.5 cm x 25 cm) | Beam | 50MPa | Concrete Rectangular | 250 | 375 | 937.5 | 4625 | 0.43 | 1060.78 | G300E | 1685523.44 | 13.23 | G300E | 2297182.58 | 18.02
5061 | Story51 | B86 | 50 MPa RC Beam (37.5 cm x 25 cm) | Beam | 50MPa | Concrete Rectangular | 250 | 375 | 937.5 | 7025 | 0.66 | 1611.24 | G300E | 3833308.33 | 30.08 | G300E | 1808647.72 | 14.19
5062 | Story51 | B87 | 50 MPa RC Beam (37.5 cm x 25 cm) | Beam | 50MPa | Concrete Rectangular | 250 | 375 | 937.5 | 4625 | 0.43 | 1060.78 | G300E | 2127500 | 16.69 | G300E | 2297182.58 | 18.02
5063 | Story51 | B88 | 50 MPa RC Beam (37.5 cm x 25 cm) | Beam | 50MPa | Concrete Rectangular | 250 | 375 | 937.5 | 7025 | 0.66 | 1611.24 | G300E | 3792621.88 | 29.76 | G300E | 2326156.05 | 18.25
5064 | Story51 | B89 | 50 MPa RC Beam (37.5 cm x 25 cm) | Beam | 50MPa | Concrete Rectangular | 250 | 375 | 937.5 | 4625 | 0.43 | 1060.78 | G300E | 2135304.69 | 16.75 | G300E | 200855.8 | 1.58
5065 | Story51 | B9 | 50 MPa RC Beam (37.5 cm x 25 cm) | Beam | 50MPa | Concrete Rectangular | 250 | 375 | 937.5 | 7025 | 0.66 | 1611.24 | G300E | 4044936.46 | 31.74 | G300E | 1775316.65 | 13.93
5066 | Story51 | B90 | 50 MPa RC Beam (37.5 cm x 25 cm) | Beam | 50MPa | Concrete Rectangular | 250 | 375 | 937.5 | 7025 | 0.66 | 1611.24 | G300E | 2999675 | 23.54 | G300E | 1291139.39 | 10.13
5067 | Story51 | B91 | 50 MPa RC Beam (37.5 cm x 25 cm) | Beam | 50MPa | Concrete Rectangular | 250 | 375 | 937.5 | 7025 | 0.66 | 1611.24 | G300E | 3279211.46 | 25.73 | G300E | 3381076.89 | 26.53
5068 | Story51 | B92 | 50 MPa RC Beam (37.5 cm x 25 cm) | Beam | 50MPa | Concrete Rectangular | 250 | 375 | 937.5 | 4625 | 0.43 | 1060.78 | G300E | 1978054.69 | 15.52 | G300E | 1243441.01 | 9.76
5069 | Story51 | B93 | 50 MPa RC Beam (37.5 cm x 25 cm) | Beam | 50MPa | Concrete Rectangular | 250 | 375 | 937.5 | 7025 | 0.66 | 1611.24 | G300E | 3959172.92 | 31.07 | G300E | 3361172.72 | 26.37
5070 | Story51 | B94 | 50 MPa RC Beam (37.5 cm x 25 cm) | Beam | 50MPa | Concrete Rectangular | 250 | 375 | 937.5 | 4625 | 0.43 | 1060.78 | G300E | 2007250 | 15.75 | G300E | 1786120.08 | 14.01
5071 | Story51 | B95 | 50 MPa RC Beam (37.5 cm x 25 cm) | Beam | 50MPa | Concrete Rectangular | 250 | 375 | 937.5 | 7025 | 0.66 | 1611.24 | G300E | 4202120.83 | 32.97 | G300E | 816827.12 | 6.41
5072 | Story51 | B96 | 50 MPa RC Beam (37.5 cm x 25 cm) | Beam | 50MPa | Concrete Rectangular | 250 | 375 | 937.5 | 4625 | 0.43 | 1060.78 | G300E | 1866765.62 | 14.65 | G300E | 1275057.58 | 10
5073 | Story51 | B97 | 50 MPa RC Beam (37.5 cm x 25 cm) | Beam | 50MPa | Concrete Rectangular | 250 | 375 | 937.5 | 7025 | 0.66 | 1611.24 | G300E | 4044936.46 | 31.74 | G300E | 1775316.65 | 13.93
5074 | Story51 | B98 | 50 MPa RC Beam (37.5 cm x 25 cm) | Beam | 50MPa | Concrete Rectangular | 250 | 375 | 937.5 | 4625 | 0.43 | 1060.78 | G300E | 1781781.25 | 13.98 | G300E | 1275057.58 | 10
5075 | Story51 | B99 | 50 MPa RC Beam (37.5 cm x 25 cm) | Beam | 50MPa | Concrete Rectangular | 250 | 375 | 937.5 | 7025 | 0.66 | 1611.24 | G300E | 4044643.75 | 31.74 | G300E | 1775316.65 | 13.93
5076 | Story6 | B1 | 50 MPa RC Beam (25 cm x 25 cm) | Beam | 50MPa | Concrete Rectangular | 250 | 250 | 625 | 6812.5 | 0.43 | 1041.67 | G300E | 3804781.25 | 29.85 | G300E | 724241.52 | 5.68
5077 | Story6 | B10 | 50 MPa RC Beam (25 cm x 25 cm) | Beam | 50MPa | Concrete Rectangular | 250 | 250 | 625 | 4412.5 | 0.28 | 674.69 | G300E | 1157966.07 | 9.09 | G300E | 1009832.14 | 7.92
5078 | Story6 | B100 | 50 MPa RC Beam (25 cm x 25 cm) | Beam | 50MPa | Concrete Rectangular | 250 | 250 | 625 | 4412.5 | 0.28 | 674.69 | G300E | 1897375 | 14.89 | G300E | 68946.1 | 0.54
5079 | Story6 | B101 | 50 MPa RC Beam (25 cm x 25 cm) | Beam | 50MPa | Concrete Rectangular | 250 | 250 | 625 | 6812.5 | 0.43 | 1041.67 | G300E | 4300855.11 | 33.75 | G300E | 229622.28 | 1.8
5080 | Story6 | B102 | 50 MPa RC Beam (25 cm x 25 cm) | Beam | 50MPa | Concrete Rectangular | 250 | 250 | 625 | 4412.5 | 0.28 | 674.69 | G300E | 1942445.54 | 15.24 | G300E | 68946.1 | 0.54
5081 | Story6 | B103 | 50 MPa RC Beam (25 cm x 25 cm) | Beam | 50MPa | Concrete Rectangular | 250 | 250 | 625 | 6812.5 | 0.43 | 1041.67 | G300E | 4360619.32 | 34.22 | G300E | 433991.86 | 3.41
5082 | Story6 | B104 | 50 MPa RC Beam (25 cm x 25 cm) | Beam | 50MPa | Concrete Rectangular | 250 | 250 | 625 | 4412.5 | 0.28 | 674.69 | G300E | 2054649.11 | 16.12 | G300E | 70993.97 | 0.56
5083 | Story6 | B105 | 50 MPa RC Beam (25 cm x 25 cm) | Beam | 50MPa | Concrete Rectangular | 250 | 250 | 625 | 6812.5 | 0.43 | 1041.67 | G300E | 3806019.89 | 29.86 | G300E | 724241.52 | 5.68
5084 | Story6 | B106 | 50 MPa RC Beam (25 cm x 25 cm) | Beam | 50MPa | Concrete Rectangular | 250 | 250 | 625 | 4412.5 | 0.28 | 674.69 | G300E | 1233293.75 | 9.68 | G300E | 970119.64 | 7.61
5085 | Story6 | B107 | 50 MPa RC Beam (25 cm x 25 cm) | Beam | 50MPa | Concrete Rectangular | 250 | 250 | 625 | 4412.5 | 0.28 | 674.69 | G300E | 1135273.21 | 8.91 | G300E | 1013614.29 | 7.95
5086 | Story6 | B108 | 50 MPa RC Beam (25 cm x 25 cm) | Beam | 50MPa | Concrete Rectangular | 250 | 250 | 625 | 4412.5 | 0.28 | 674.69 | G300E | 1157966.07 | 9.09 | G300E | 1009832.14 | 7.92
5087 | Story6 | B109 | 50 MPa RC Beam (25 cm x 25 cm) | Beam | 50MPa | Concrete Rectangular | 250 | 250 | 625 | 4412.5 | 0.28 | 674.69 | G300E | 1615605.36 | 12.68 | G300E | 1971757.14 | 15.47
5088 | Story6 | B11 | 50 MPa RC Beam (25 cm x 25 cm) | Beam | 50MPa | Concrete Rectangular | 250 | 250 | 625 | 6812.5 | 0.43 | 1041.67 | G300E | 4301164.77 | 33.75 | G300E | 126508.9 | 0.99
5089 | Story6 | B110 | 50 MPa RC Beam (25 cm x 25 cm) | Beam | 50MPa | Concrete Rectangular | 250 | 250 | 625 | 4412.5 | 0.28 | 674.69 | G300E | 1157966.07 | 9.09 | G300E | 1009832.14 | 7.92
5090 | Story6 | B111 | 50 MPa RC Beam (25 cm x 25 cm) | Beam | 50MPa | Concrete Rectangular | 250 | 250 | 625 | 4412.5 | 0.28 | 674.69 | G300E | 1135273.21 | 8.91 | G300E | 1013614.29 | 7.95
5091 | Story6 | B112 | 50 MPa RC Beam (25 cm x 25 cm) | Beam | 50MPa | Concrete Rectangular | 250 | 250 | 625 | 4412.5 | 0.28 | 674.69 | G300E | 1233608.93 | 9.68 | G300E | 970119.64 | 7.61
5092 | Story6 | B12 | 50 MPa RC Beam (25 cm x 25 cm) | Beam | 50MPa | Concrete Rectangular | 250 | 250 | 625 | 4412.5 | 0.28 | 674.69 | G300E | 1135273.21 | 8.91 | G300E | 1013614.29 | 7.95
5093 | Story6 | B13 | 50 MPa RC Beam (25 cm x 25 cm) | Beam | 50MPa | Concrete Rectangular | 250 | 250 | 625 | 6812.5 | 0.43 | 1041.67 | G300E | 4361548.3 | 34.22 | G300E | 434000.38 | 3.41
5094 | Story6 | B14 | 50 MPa RC Beam (25 cm x 25 cm) | Beam | 50MPa | Concrete Rectangular | 250 | 250 | 625 | 4412.5 | 0.28 | 674.69 | G300E | 1233608.93 | 9.68 | G300E | 970119.64 | 7.61
5095 | Story6 | B15 | 50 MPa RC Beam (25 cm x 25 cm) | Beam | 50MPa | Concrete Rectangular | 250 | 250 | 625 | 6812.5 | 0.43 | 1041.67 | G300E | 3804781.25 | 29.85 | G300E | 724241.52 | 5.68
5096 | Story6 | B16 | 50 MPa RC Beam (25 cm x 25 cm) | Beam | 50MPa | Concrete Rectangular | 250 | 250 | 625 | 6812.5 | 0.43 | 1041.67 | G300E | 3347414.77 | 26.27 | G300E | 743181.82 | 5.83
5097 | Story6 | B17 | 50 MPa RC Beam (25 cm x 25 cm) | Beam | 50MPa | Concrete Rectangular | 250 | 250 | 625 | 4412.5 | 0.28 | 674.69 | G300E | 2056225 | 16.13 | G300E | 70061.04 | 0.55
5098 | Story6 | B18 | 50 MPa RC Beam (25 cm x 25 cm) | Beam | 50MPa | Concrete Rectangular | 250 | 250 | 625 | 6812.5 | 0.43 | 1041.67 | G300E | 3753687.5 | 29.45 | G300E | 709017.13 | 5.56
5099 | Story6 | B19 | 50 MPa RC Beam (25 cm x 25 cm) | Beam | 50MPa | Concrete Rectangular | 250 | 250 | 625 | 4412.5 | 0.28 | 674.69 | G300E | 1944336.61 | 15.26 | G300E | 68946.1 | 0.54
5100 | Story6 | B2 | 50 MPa RC Beam (25 cm x 25 cm) | Beam | 50MPa | Concrete Rectangular | 250 | 250 | 625 | 4412.5 | 0.28 | 674.69 | G300E | 1233608.93 | 9.68 | G300E | 970119.64 | 7.61
5101 | Story6 | B20 | 50 MPa RC Beam (25 cm x 25 cm) | Beam | 50MPa | Concrete Rectangular | 250 | 250 | 625 | 6812.5 | 0.43 | 1041.67 | G300E | 3827386.36 | 30.03 | G300E | 296551.22 | 2.33
5102 | Story6 | B21 | 50 MPa RC Beam (25 cm x 25 cm) | Beam | 50MPa | Concrete Rectangular | 250 | 250 | 625 | 4412.5 | 0.28 | 674.69 | G300E | 1897375 | 14.89 | G300E | 68946.1 | 0.54
5103 | Story6 | B22 | 50 MPa RC Beam (25 cm x 25 cm) | Beam | 50MPa | Concrete Rectangular | 250 | 250 | 625 | 6812.5 | 0.43 | 1041.67 | G300E | 3929883.52 | 30.84 | G300E | 90318.27 | 0.71
5104 | Story6 | B23 | 50 MPa RC Beam (25 cm x 25 cm) | Beam | 50MPa | Concrete Rectangular | 250 | 250 | 625 | 4412.5 | 0.28 | 674.69 | G300E | 1831817.86 | 14.37 | G300E | 675690.85 | 5.3
5105 | Story6 | B24 | 50 MPa RC Beam (25 cm x 25 cm) | Beam | 50MPa | Concrete Rectangular | 250 | 250 | 625 | 6812.5 | 0.43 | 1041.67 | G300E | 3929883.52 | 30.84 | G300E | 90318.27 | 0.71
5106 | Story6 | B25 | 50 MPa RC Beam (25 cm x 25 cm) | Beam | 50MPa | Concrete Rectangular | 250 | 250 | 625 | 4412.5 | 0.28 | 674.69 | G300E | 1897375 | 14.89 | G300E | 68946.1 | 0.54
5107 | Story6 | B26 | 50 MPa RC Beam (25 cm x 25 cm) | Beam | 50MPa | Concrete Rectangular | 250 | 250 | 625 | 6812.5 | 0.43 | 1041.67 | G300E | 3827386.36 | 30.03 | G300E | 296551.22 | 2.33
5108 | Story6 | B27 | 50 MPa RC Beam (25 cm x 25 cm) | Beam | 50MPa | Concrete Rectangular | 250 | 250 | 625 | 4412.5 | 0.28 | 674.69 | G300E | 1944336.61 | 15.26 | G300E | 68946.1 | 0.54
5109 | Story6 | B28 | 50 MPa RC Beam (25 cm x 25 cm) | Beam | 50MPa | Concrete Rectangular | 250 | 250 | 625 | 6812.5 | 0.43 | 1041.67 | G300E | 3753687.5 | 29.45 | G300E | 709017.13 | 5.56
5110 | Story6 | B29 | 50 MPa RC Beam (25 cm x 25 cm) | Beam | 50MPa | Concrete Rectangular | 250 | 250 | 625 | 4412.5 | 0.28 | 674.69 | G300E | 2056225 | 16.13 | G300E | 70060.26 | 0.55
5111 | Story6 | B3 | 50 MPa RC Beam (25 cm x 25 cm) | Beam | 50MPa | Concrete Rectangular | 250 | 250 | 625 | 6812.5 | 0.43 | 1041.67 | G300E | 4361238.64 | 34.22 | G300E | 433998.83 | 3.41
5112 | Story6 | B30 | 50 MPa RC Beam (25 cm x 25 cm) | Beam | 50MPa | Concrete Rectangular | 250 | 250 | 625 | 6812.5 | 0.43 | 1041.67 | G300E | 3347414.77 | 26.27 | G300E | 743181.82 | 5.83
5113 | Story6 | B31 | 50 MPa RC Beam (25 cm x 25 cm) | Beam | 50MPa | Concrete Rectangular | 250 | 250 | 625 | 6812.5 | 0.43 | 1041.67 | G300E | 3495741.48 | 27.43 | G300E | 767619.34 | 6.02
5114 | Story6 | B32 | 50 MPa RC Beam (25 cm x 25 cm) | Beam | 50MPa | Concrete Rectangular | 250 | 250 | 625 | 4412.5 | 0.28 | 674.69 | G300E | 2053703.57 | 16.11 | G300E | 69958.61 | 0.55
5115 | Story6 | B33 | 50 MPa RC Beam (25 cm x 25 cm) | Beam | 50MPa | Concrete Rectangular | 250 | 250 | 625 | 6812.5 | 0.43 | 1041.67 | G300E | 3806948.86 | 29.87 | G300E | 709017.13 | 5.56
5116 | Story6 | B34 | 50 MPa RC Beam (25 cm x 25 cm) | Beam | 50MPa | Concrete Rectangular | 250 | 250 | 625 | 4412.5 | 0.28 | 674.69 | G300E | 1957889.29 | 15.36 | G300E | 68946.1 | 0.54
5117 | Story6 | B35 | 50 MPa RC Beam (25 cm x 25 cm) | Beam | 50MPa | Concrete Rectangular | 250 | 250 | 625 | 6812.5 | 0.43 | 1041.67 | G300E | 3800136.36 | 29.82 | G300E | 399667.7 | 3.14
5118 | Story6 | B36 | 50 MPa RC Beam (25 cm x 25 cm) | Beam | 50MPa | Concrete Rectangular | 250 | 250 | 625 | 4412.5 | 0.28 | 674.69 | G300E | 1880355.36 | 14.75 | G300E | 406791.53 | 3.19
5119 | Story6 | B37 | 50 MPa RC Beam (25 cm x 25 cm) | Beam | 50MPa | Concrete Rectangular | 250 | 250 | 625 | 7200 | 0.45 | 1100.92 | G300E | 4488417.39 | 35.22 | G300E | 485452.96 | 3.81
5120 | Story6 | B38 | 50 MPa RC Beam (25 cm x 25 cm) | Beam | 50MPa | Concrete Rectangular | 250 | 250 | 625 | 4412.5 | 0.28 | 674.69 | G300E | 1788953.57 | 14.04 | G300E | 675690.85 | 5.3
5121 | Story6 | B39 | 50 MPa RC Beam (25 cm x 25 cm) | Beam | 50MPa | Concrete Rectangular | 250 | 250 | 625 | 7200 | 0.45 | 1100.92 | G300E | 4489043.48 | 35.22 | G300E | 485452.96 | 3.81
5122 | Story6 | B4 | 50 MPa RC Beam (25 cm x 25 cm) | Beam | 50MPa | Concrete Rectangular | 250 | 250 | 625 | 4412.5 | 0.28 | 674.69 | G300E | 1135273.21 | 8.91 | G300E | 1013614.29 | 7.95
5123 | Story6 | B40 | 50 MPa RC Beam (25 cm x 25 cm) | Beam | 50MPa | Concrete Rectangular | 250 | 250 | 625 | 4412.5 | 0.28 | 674.69 | G300E | 1880355.36 | 14.75 | G300E | 406791.53 | 3.19
5124 | Story6 | B41 | 50 MPa RC Beam (25 cm x 25 cm) | Beam | 50MPa | Concrete Rectangular | 250 | 250 | 625 | 6812.5 | 0.43 | 1041.67 | G300E | 3799517.05 | 29.81 | G300E | 399667.7 | 3.14
5125 | Story6 | B42 | 50 MPa RC Beam (25 cm x 25 cm) | Beam | 50MPa | Concrete Rectangular | 250 | 250 | 625 | 4412.5 | 0.28 | 674.69 | G300E | 1957889.29 | 15.36 | G300E | 68946.1 | 0.54
5126 | Story6 | B43 | 50 MPa RC Beam (25 cm x 25 cm) | Beam | 50MPa | Concrete Rectangular | 250 | 250 | 625 | 6812.5 | 0.43 | 1041.67 | G300E | 3806948.86 | 29.87 | G300E | 709017.13 | 5.56
5127 | Story6 | B44 | 50 MPa RC Beam (25 cm x 25 cm) | Beam | 50MPa | Concrete Rectangular | 250 | 250 | 625 | 4412.5 | 0.28 | 674.69 | G300E | 2053703.57 | 16.11 | G300E | 69957.82 | 0.55
5128 | Story6 | B45 | 50 MPa RC Beam (25 cm x 25 cm) | Beam | 50MPa | Concrete Rectangular | 250 | 250 | 625 | 6812.5 | 0.43 | 1041.67 | G300E | 3495741.48 | 27.43 | G300E | 767619.34 | 6.02
5129 | Story6 | B46 | 50 MPa RC Beam (25 cm x 25 cm) | Beam | 50MPa | Concrete Rectangular | 250 | 250 | 625 | 6812.5 | 0.43 | 1041.67 | G300E | 2056136.36 | 16.13 | G300E | 1745857.95 | 13.7
5130 | Story6 | B47 | 50 MPa RC Beam (25 cm x 25 cm) | Beam | 50MPa | Concrete Rectangular | 250 | 250 | 625 | 4412.5 | 0.28 | 674.69 | G300E | 1814798.21 | 14.24 | G300E | 698672.89 | 5.48
5131 | Story6 | B48 | 50 MPa RC Beam (25 cm x 25 cm) | Beam | 50MPa | Concrete Rectangular | 250 | 250 | 625 | 6812.5 | 0.43 | 1041.67 | G300E | 3209306.82 | 25.18 | G300E | 663858 | 5.21
5132 | Story6 | B49 | 50 MPa RC Beam (25 cm x 25 cm) | Beam | 50MPa | Concrete Rectangular | 250 | 250 | 625 | 4412.5 | 0.28 | 674.69 | G300E | 2088058.04 | 16.38 | G300E | 137892.2 | 1.08
5133 | Story6 | B5 | 50 MPa RC Beam (25 cm x 25 cm) | Beam | 50MPa | Concrete Rectangular | 250 | 250 | 625 | 6812.5 | 0.43 | 1041.67 | G300E | 4301164.77 | 33.75 | G300E | 126511.22 | 0.99
5134 | Story6 | B50 | 50 MPa RC Beam (25 cm x 25 cm) | Beam | 50MPa | Concrete Rectangular | 250 | 250 | 625 | 6812.5 | 0.43 | 1041.67 | G300E | 3055715.91 | 23.98 | G300E | 618698.86 | 4.85
5135 | Story6 | B51 | 50 MPa RC Beam (25 cm x 25 cm) | Beam | 50MPa | Concrete Rectangular | 250 | 250 | 625 | 4800 | 0.3 | 733.94 | G300E | 2244480 | 17.61 | G300E | 792587.2 | 6.22
5136 | Story6 | B55 | 50 MPa RC Beam (25 cm x 25 cm) | Beam | 50MPa | Concrete Rectangular | 250 | 250 | 625 | 4412.5 | 0.28 | 674.69 | G300E | 2070639.17 | 16.25 | G300E | 728602.3 | 5.72
5137 | Story6 | B56 | 50 MPa RC Beam (25 cm x 25 cm) | Beam | 50MPa | Concrete Rectangular | 250 | 250 | 625 | 6812.5 | 0.43 | 1041.67 | G300E | 3051380.68 | 23.94 | G300E | 618698.86 | 4.85
5138 | Story6 | B57 | 50 MPa RC Beam (25 cm x 25 cm) | Beam | 50MPa | Concrete Rectangular | 250 | 250 | 625 | 4412.5 | 0.28 | 674.69 | G300E | 2085851.79 | 16.37 | G300E | 137892.2 | 1.08
5139 | Story6 | B58 | 50 MPa RC Beam (25 cm x 25 cm) | Beam | 50MPa | Concrete Rectangular | 250 | 250 | 625 | 6812.5 | 0.43 | 1041.67 | G300E | 3211164.77 | 25.2 | G300E | 663858 | 5.21
5140 | Story6 | B59 | 50 MPa RC Beam (25 cm x 25 cm) | Beam | 50MPa | Concrete Rectangular | 250 | 250 | 625 | 4412.5 | 0.28 | 674.69 | G300E | 1814483.04 | 14.24 | G300E | 698672.89 | 5.48
5141 | Story6 | B6 | 50 MPa RC Beam (25 cm x 25 cm) | Beam | 50MPa | Concrete Rectangular | 250 | 250 | 625 | 4412.5 | 0.28 | 674.69 | G300E | 1157966.07 | 9.09 | G300E | 1009832.14 | 7.92
5142 | Story6 | B60 | 50 MPa RC Beam (25 cm x 25 cm) | Beam | 50MPa | Concrete Rectangular | 250 | 250 | 625 | 6812.5 | 0.43 | 1041.67 | G300E | 2056136.36 | 16.13 | G300E | 1745857.95 | 13.7
5143 | Story6 | B61 | 50 MPa RC Beam (25 cm x 25 cm) | Beam | 50MPa | Concrete Rectangular | 250 | 250 | 625 | 6812.5 | 0.43 | 1041.67 | G300E | 3495741.48 | 27.43 | G300E | 767619.34 | 6.02
5144 | Story6 | B62 | 50 MPa RC Beam (25 cm x 25 cm) | Beam | 50MPa | Concrete Rectangular | 250 | 250 | 625 | 4412.5 | 0.28 | 674.69 | G300E | 1814798.21 | 14.24 | G300E | 698672.89 | 5.48
5145 | Story6 | B63 | 50 MPa RC Beam (25 cm x 25 cm) | Beam | 50MPa | Concrete Rectangular | 250 | 250 | 625 | 6812.5 | 0.43 | 1041.67 | G300E | 3806639.2 | 29.87 | G300E | 709017.13 | 5.56
5146 | Story6 | B64 | 50 MPa RC Beam (25 cm x 25 cm) | Beam | 50MPa | Concrete Rectangular | 250 | 250 | 625 | 4412.5 | 0.28 | 674.69 | G300E | 2088058.04 | 16.38 | G300E | 137892.2 | 1.08
5147 | Story6 | B65 | 50 MPa RC Beam (25 cm x 25 cm) | Beam | 50MPa | Concrete Rectangular | 250 | 250 | 625 | 6812.5 | 0.43 | 1041.67 | G300E | 3800136.36 | 29.82 | G300E | 399667.7 | 3.14
5148 | Story6 | B66 | 50 MPa RC Beam (25 cm x 25 cm) | Beam | 50MPa | Concrete Rectangular | 250 | 250 | 625 | 4800 | 0.3 | 733.94 | G300E | 2244160 | 17.61 | G300E | 792587.2 | 6.22
5149 | Story6 | B67 | 50 MPa RC Beam (25 cm x 25 cm) | Beam | 50MPa | Concrete Rectangular | 250 | 250 | 625 | 6812.5 | 0.43 | 1041.67 | G300E | 4246557.07 | 33.32 | G300E | 459326.15 | 3.6
5150 | Story6 | B69 | 50 MPa RC Beam (25 cm x 25 cm) | Beam | 50MPa | Concrete Rectangular | 250 | 250 | 625 | 6812.5 | 0.43 | 1041.67 | G300E | 4253665.76 | 33.38 | G300E | 459326.15 | 3.6
5151 | Story6 | B7 | 50 MPa RC Beam (25 cm x 25 cm) | Beam | 50MPa | Concrete Rectangular | 250 | 250 | 625 | 6812.5 | 0.43 | 1041.67 | G300E | 3941650.57 | 30.93 | G300E | 425763.44 | 3.34
5152 | Story6 | B70 | 50 MPa RC Beam (25 cm x 25 cm) | Beam | 50MPa | Concrete Rectangular | 250 | 250 | 625 | 4412.5 | 0.28 | 674.69 | G300E | 1993567.5 | 15.64 | G300E | 634787.4 | 4.98
5153 | Story6 | B71 | 50 MPa RC Beam (25 cm x 25 cm) | Beam | 50MPa | Concrete Rectangular | 250 | 250 | 625 | 6812.5 | 0.43 | 1041.67 | G300E | 3799826.7 | 29.81 | G300E | 399667.7 | 3.14
5154 | Story6 | B72 | 50 MPa RC Beam (25 cm x 25 cm) | Beam | 50MPa | Concrete Rectangular | 250 | 250 | 625 | 4412.5 | 0.28 | 674.69 | G300E | 2087742.86 | 16.38 | G300E | 452755.59 | 3.55
5155 | Story6 | B73 | 50 MPa RC Beam (25 cm x 25 cm) | Beam | 50MPa | Concrete Rectangular | 250 | 250 | 625 | 6812.5 | 0.43 | 1041.67 | G300E | 3838843.75 | 30.12 | G300E | 649932.37 | 5.1
5156 | Story6 | B74 | 50 MPa RC Beam (25 cm x 25 cm) | Beam | 50MPa | Concrete Rectangular | 250 | 250 | 625 | 4412.5 | 0.28 | 674.69 | G300E | 1808494.64 | 14.19 | G300E | 698672.89 | 5.48
5157 | Story6 | B75 | 50 MPa RC Beam (25 cm x 25 cm) | Beam | 50MPa | Concrete Rectangular | 250 | 250 | 625 | 6812.5 | 0.43 | 1041.67 | G300E | 3482426.14 | 27.32 | G300E | 763903.43 | 5.99
5158 | Story6 | B76 | 50 MPa RC Beam (25 cm x 25 cm) | Beam | 50MPa | Concrete Rectangular | 250 | 250 | 625 | 6812.5 | 0.43 | 1041.67 | G300E | 3347414.77 | 26.27 | G300E | 743181.82 | 5.83
5159 | Story6 | B77 | 50 MPa RC Beam (25 cm x 25 cm) | Beam | 50MPa | Concrete Rectangular | 250 | 250 | 625 | 4412.5 | 0.28 | 674.69 | G300E | 2053703.57 | 16.11 | G300E | 69959.4 | 0.55
5160 | Story6 | B78 | 50 MPa RC Beam (25 cm x 25 cm) | Beam | 50MPa | Concrete Rectangular | 250 | 250 | 625 | 6812.5 | 0.43 | 1041.67 | G300E | 3753687.5 | 29.45 | G300E | 709017.13 | 5.56
5161 | Story6 | B79 | 50 MPa RC Beam (25 cm x 25 cm) | Beam | 50MPa | Concrete Rectangular | 250 | 250 | 625 | 4412.5 | 0.28 | 674.69 | G300E | 1957889.29 | 15.36 | G300E | 68946.1 | 0.54
5162 | Story6 | B8 | 50 MPa RC Beam (25 cm x 25 cm) | Beam | 50MPa | Concrete Rectangular | 250 | 250 | 625 | 4412.5 | 0.28 | 674.69 | G300E | 1468732.14 | 11.52 | G300E | 1971757.14 | 15.47
5163 | Story6 | B80 | 50 MPa RC Beam (25 cm x 25 cm) | Beam | 50MPa | Concrete Rectangular | 250 | 250 | 625 | 6812.5 | 0.43 | 1041.67 | G300E | 3827386.36 | 30.03 | G300E | 296551.22 | 2.33
5164 | Story6 | B81 | 50 MPa RC Beam (25 cm x 25 cm) | Beam | 50MPa | Concrete Rectangular | 250 | 250 | 625 | 4412.5 | 0.28 | 674.69 | G300E | 1880355.36 | 14.75 | G300E | 406791.53 | 3.19
5165 | Story6 | B82 | 50 MPa RC Beam (25 cm x 25 cm) | Beam | 50MPa | Concrete Rectangular | 250 | 250 | 625 | 6812.5 | 0.43 | 1041.67 | G300E | 3929573.86 | 30.83 | G300E | 90318.27 | 0.71
5166 | Story6 | B83 | 50 MPa RC Beam (25 cm x 25 cm) | Beam | 50MPa | Concrete Rectangular | 250 | 250 | 625 | 4412.5 | 0.28 | 674.69 | G300E | 1788953.57 | 14.04 | G300E | 675690.85 | 5.3
5167 | Story6 | B84 | 50 MPa RC Beam (25 cm x 25 cm) | Beam | 50MPa | Concrete Rectangular | 250 | 250 | 625 | 6812.5 | 0.43 | 1041.67 | G300E | 3929264.2 | 30.83 | G300E | 90318.27 | 0.71
5168 | Story6 | B85 | 50 MPa RC Beam (25 cm x 25 cm) | Beam | 50MPa | Concrete Rectangular | 250 | 250 | 625 | 4412.5 | 0.28 | 674.69 | G300E | 1879725 | 14.75 | G300E | 406791.53 | 3.19
5169 | Story6 | B86 | 50 MPa RC Beam (25 cm x 25 cm) | Beam | 50MPa | Concrete Rectangular | 250 | 250 | 625 | 6812.5 | 0.43 | 1041.67 | G300E | 3825838.07 | 30.02 | G300E | 296551.22 | 2.33
5170 | Story6 | B87 | 50 MPa RC Beam (25 cm x 25 cm) | Beam | 50MPa | Concrete Rectangular | 250 | 250 | 625 | 4412.5 | 0.28 | 674.69 | G300E | 1959150 | 15.37 | G300E | 91928.13 | 0.72
5171 | Story6 | B88 | 50 MPa RC Beam (25 cm x 25 cm) | Beam | 50MPa | Concrete Rectangular | 250 | 250 | 625 | 6812.5 | 0.43 | 1041.67 | G300E | 3758022.73 | 29.49 | G300E | 709017.13 | 5.56
5172 | Story6 | B89 | 50 MPa RC Beam (25 cm x 25 cm) | Beam | 50MPa | Concrete Rectangular | 250 | 250 | 625 | 4412.5 | 0.28 | 674.69 | G300E | 1950584.56 | 15.31 | G300E | 262249.8 | 2.06
5173 | Story6 | B9 | 50 MPa RC Beam (25 cm x 25 cm) | Beam | 50MPa | Concrete Rectangular | 250 | 250 | 625 | 6812.5 | 0.43 | 1041.67 | G300E | 3941650.57 | 30.93 | G300E | 425761.9 | 3.34
5174 | Story6 | B90 | 50 MPa RC Beam (25 cm x 25 cm) | Beam | 50MPa | Concrete Rectangular | 250 | 250 | 625 | 6812.5 | 0.43 | 1041.67 | G300E | 3490725 | 27.39 | G300E | 1004435 | 7.88
5175 | Story6 | B91 | 50 MPa RC Beam (25 cm x 25 cm) | Beam | 50MPa | Concrete Rectangular | 250 | 250 | 625 | 6812.5 | 0.43 | 1041.67 | G300E | 3804781.25 | 29.85 | G300E | 724241.52 | 5.68
5176 | Story6 | B92 | 50 MPa RC Beam (25 cm x 25 cm) | Beam | 50MPa | Concrete Rectangular | 250 | 250 | 625 | 4412.5 | 0.28 | 674.69 | G300E | 2055909.82 | 16.13 | G300E | 70061.04 | 0.55
5177 | Story6 | B93 | 50 MPa RC Beam (25 cm x 25 cm) | Beam | 50MPa | Concrete Rectangular | 250 | 250 | 625 | 6812.5 | 0.43 | 1041.67 | G300E | 4361548.3 | 34.22 | G300E | 434000.38 | 3.41
5178 | Story6 | B94 | 50 MPa RC Beam (25 cm x 25 cm) | Beam | 50MPa | Concrete Rectangular | 250 | 250 | 625 | 4412.5 | 0.28 | 674.69 | G300E | 1944336.61 | 15.26 | G300E | 68946.1 | 0.54
5179 | Story6 | B95 | 50 MPa RC Beam (25 cm x 25 cm) | Beam | 50MPa | Concrete Rectangular | 250 | 250 | 625 | 6812.5 | 0.43 | 1041.67 | G300E | 4301164.77 | 33.75 | G300E | 229624.6 | 1.8
5180 | Story6 | B96 | 50 MPa RC Beam (25 cm x 25 cm) | Beam | 50MPa | Concrete Rectangular | 250 | 250 | 625 | 4412.5 | 0.28 | 674.69 | G300E | 1897375 | 14.89 | G300E | 68946.1 | 0.54
5181 | Story6 | B97 | 50 MPa RC Beam (25 cm x 25 cm) | Beam | 50MPa | Concrete Rectangular | 250 | 250 | 625 | 6812.5 | 0.43 | 1041.67 | G300E | 3033420.45 | 23.8 | G300E | 425761.12 | 3.34
5182 | Story6 | B98 | 50 MPa RC Beam (25 cm x 25 cm) | Beam | 50MPa | Concrete Rectangular | 250 | 250 | 625 | 4412.5 | 0.28 | 674.69 | G300E | 1831817.86 | 14.37 | G300E | 675690.85 | 5.3
5183 | Story6 | B99 | 50 MPa RC Beam (25 cm x 25 cm) | Beam | 50MPa | Concrete Rectangular | 250 | 250 | 625 | 6812.5 | 0.43 | 1041.67 | G300E | 3033730.11 | 23.8 | G300E | 425762.67 | 3.34
5184 | Story7 | B1 | 50 MPa RC Beam (25 cm x 25 cm) | Beam | 50MPa | Concrete Rectangular | 250 | 250 | 625 | 6825 | 0.43 | 1043.58 | G300E | 2596170.65 | 20.37 | G300E | 1334435.87 | 10.47
5185 | Story7 | B10 | 50 MPa RC Beam (25 cm x 25 cm) | Beam | 50MPa | Concrete Rectangular | 250 | 250 | 625 | 4425 | 0.28 | 676.61 | G300E | 1507265.62 | 11.83 | G300E | 964373.44 | 7.57
5186 | Story7 | B100 | 50 MPa RC Beam (25 cm x 25 cm) | Beam | 50MPa | Concrete Rectangular | 250 | 250 | 625 | 4425 | 0.28 | 676.61 | G300E | 1883469.64 | 14.78 | G300E | 700652.13 | 5.5
5187 | Story7 | B101 | 50 MPa RC Beam (25 cm x 25 cm) | Beam | 50MPa | Concrete Rectangular | 250 | 250 | 625 | 6825 | 0.43 | 1043.58 | G300E | 4253836.36 | 33.38 | G300E | 434667.19 | 3.41
5188 | Story7 | B102 | 50 MPa RC Beam (25 cm x 25 cm) | Beam | 50MPa | Concrete Rectangular | 250 | 250 | 625 | 4425 | 0.28 | 676.61 | G300E | 2004208.93 | 15.73 | G300E | 723699.27 | 5.68
5189 | Story7 | B103 | 50 MPa RC Beam (25 cm x 25 cm) | Beam | 50MPa | Concrete Rectangular | 250 | 250 | 625 | 6825 | 0.43 | 1043.58 | G300E | 3616939.77 | 28.38 | G300E | 665076.09 | 5.22
5190 | Story7 | B104 | 50 MPa RC Beam (25 cm x 25 cm) | Beam | 50MPa | Concrete Rectangular | 250 | 250 | 625 | 4425 | 0.28 | 676.61 | G300E | 1685925 | 13.23 | G300E | 677604.99 | 5.32
5191 | Story7 | B105 | 50 MPa RC Beam (25 cm x 25 cm) | Beam | 50MPa | Concrete Rectangular | 250 | 250 | 625 | 6825 | 0.43 | 1043.58 | G300E | 2411598.91 | 18.92 | G300E | 1334435.87 | 10.47
5192 | Story7 | B106 | 50 MPa RC Beam (25 cm x 25 cm) | Beam | 50MPa | Concrete Rectangular | 250 | 250 | 625 | 4425 | 0.28 | 676.61 | G300E | 1441665 | 11.31 | G300E | 807390.66 | 6.34
5193 | Story7 | B107 | 50 MPa RC Beam (25 cm x 25 cm) | Beam | 50MPa | Concrete Rectangular | 250 | 250 | 625 | 4425 | 0.28 | 676.61 | G300E | 1219403.57 | 9.57 | G300E | 985194.64 | 7.73
5194 | Story7 | B108 | 50 MPa RC Beam (25 cm x 25 cm) | Beam | 50MPa | Concrete Rectangular | 250 | 250 | 625 | 4425 | 0.28 | 676.61 | G300E | 1579448.44 | 12.39 | G300E | 964373.44 | 7.57
5195 | Story7 | B109 | 50 MPa RC Beam (25 cm x 25 cm) | Beam | 50MPa | Concrete Rectangular | 250 | 250 | 625 | 4425 | 0.28 | 676.61 | G300E | 1162510.71 | 9.12 | G300E | 997521.43 | 7.83
5196 | Story7 | B11 | 50 MPa RC Beam (25 cm x 25 cm) | Beam | 50MPa | Concrete Rectangular | 250 | 250 | 625 | 6825 | 0.43 | 1043.58 | G300E | 4254146.59 | 33.38 | G300E | 434671.84 | 3.41
5197 | Story7 | B110 | 50 MPa RC Beam (25 cm x 25 cm) | Beam | 50MPa | Concrete Rectangular | 250 | 250 | 625 | 4425 | 0.28 | 676.61 | G300E | 1579725 | 12.4 | G300E | 964373.44 | 7.57
5198 | Story7 | B111 | 50 MPa RC Beam (25 cm x 25 cm) | Beam | 50MPa | Concrete Rectangular | 250 | 250 | 625 | 4425 | 0.28 | 676.61 | G300E | 1219403.57 | 9.57 | G300E | 985194.64 | 7.73
5199 | Story7 | B112 | 50 MPa RC Beam (25 cm x 25 cm) | Beam | 50MPa | Concrete Rectangular | 250 | 250 | 625 | 4425 | 0.28 | 676.61 | G300E | 1441370 | 11.31 | G300E | 807390.66 | 6.34
5200 | Story7 | B12 | 50 MPa RC Beam (25 cm x 25 cm) | Beam | 50MPa | Concrete Rectangular | 250 | 250 | 625 | 4425 | 0.28 | 676.61 | G300E | 1219403.57 | 9.57 | G300E | 985194.64 | 7.73
5201 | Story7 | B13 | 50 MPa RC Beam (25 cm x 25 cm) | Beam | 50MPa | Concrete Rectangular | 250 | 250 | 625 | 6825 | 0.43 | 1043.58 | G300E | 3544656.82 | 27.81 | G300E | 665076.09 | 5.22
5202 | Story7 | B14 | 50 MPa RC Beam (25 cm x 25 cm) | Beam | 50MPa | Concrete Rectangular | 250 | 250 | 625 | 4425 | 0.28 | 676.61 | G300E | 1441665 | 11.31 | G300E | 807390.66 | 6.34
5203 | Story7 | B15 | 50 MPa RC Beam (25 cm x 25 cm) | Beam | 50MPa | Concrete Rectangular | 250 | 250 | 625 | 6825 | 0.43 | 1043.58 | G300E | 2596170.65 | 20.37 | G300E | 1334435.87 | 10.47
5204 | Story7 | B16 | 50 MPa RC Beam (25 cm x 25 cm) | Beam | 50MPa | Concrete Rectangular | 250 | 250 | 625 | 6825 | 0.43 | 1043.58 | G300E | 3619421.59 | 28.4 | G300E | 816777.22 | 6.41
5205 | Story7 | B17 | 50 MPa RC Beam (25 cm x 25 cm) | Beam | 50MPa | Concrete Rectangular | 250 | 250 | 625 | 4425 | 0.28 | 676.61 | G300E | 1688453.57 | 13.25 | G300E | 677604.99 | 5.32
5206 | Story7 | B18 | 50 MPa RC Beam (25 cm x 25 cm) | Beam | 50MPa | Concrete Rectangular | 250 | 250 | 625 | 6825 | 0.43 | 1043.58 | G300E | 3927477.27 | 30.82 | G300E | 710318.08 | 5.57
5207 | Story7 | B19 | 50 MPa RC Beam (25 cm x 25 cm) | Beam | 50MPa | Concrete Rectangular | 250 | 250 | 625 | 4425 | 0.28 | 676.61 | G300E | 2005157.14 | 15.73 | G300E | 723699.27 | 5.68
5208 | Story7 | B2 | 50 MPa RC Beam (25 cm x 25 cm) | Beam | 50MPa | Concrete Rectangular | 250 | 250 | 625 | 4425 | 0.28 | 676.61 | G300E | 1441665 | 11.31 | G300E | 807390.66 | 6.34
5209 | Story7 | B20 | 50 MPa RC Beam (25 cm x 25 cm) | Beam | 50MPa | Concrete Rectangular | 250 | 250 | 625 | 6825 | 0.43 | 1043.58 | G300E | 3916309.09 | 30.73 | G300E | 193789.67 | 1.52
5210 | Story7 | B21 | 50 MPa RC Beam (25 cm x 25 cm) | Beam | 50MPa | Concrete Rectangular | 250 | 250 | 625 | 4425 | 0.28 | 676.61 | G300E | 1883469.64 | 14.78 | G300E | 700652.13 | 5.5
5211 | Story7 | B22 | 50 MPa RC Beam (25 cm x 25 cm) | Beam | 50MPa | Concrete Rectangular | 250 | 250 | 625 | 6825 | 0.43 | 1043.58 | G300E | 4001001.14 | 31.39 | G300E | 90483.99 | 0.71
5212 | Story7 | B23 | 50 MPa RC Beam (25 cm x 25 cm) | Beam | 50MPa | Concrete Rectangular | 250 | 250 | 625 | 4425 | 0.28 | 676.61 | G300E | 1888210.71 | 14.82 | G300E | 723699.27 | 5.68
5213 | Story7 | B24 | 50 MPa RC Beam (25 cm x 25 cm) | Beam | 50MPa | Concrete Rectangular | 250 | 250 | 625 | 6825 | 0.43 | 1043.58 | G300E | 4001001.14 | 31.39 | G300E | 90483.99 | 0.71
5214 | Story7 | B25 | 50 MPa RC Beam (25 cm x 25 cm) | Beam | 50MPa | Concrete Rectangular | 250 | 250 | 625 | 4425 | 0.28 | 676.61 | G300E | 1883469.64 | 14.78 | G300E | 700652.13 | 5.5
5215 | Story7 | B26 | 50 MPa RC Beam (25 cm x 25 cm) | Beam | 50MPa | Concrete Rectangular | 250 | 250 | 625 | 6825 | 0.43 | 1043.58 | G300E | 3916309.09 | 30.73 | G300E | 193789.67 | 1.52
5216 | Story7 | B27 | 50 MPa RC Beam (25 cm x 25 cm) | Beam | 50MPa | Concrete Rectangular | 250 | 250 | 625 | 4425 | 0.28 | 676.61 | G300E | 2005157.14 | 15.73 | G300E | 723699.27 | 5.68
5217 | Story7 | B28 | 50 MPa RC Beam (25 cm x 25 cm) | Beam | 50MPa | Concrete Rectangular | 250 | 250 | 625 | 6825 | 0.43 | 1043.58 | G300E | 3927477.27 | 30.82 | G300E | 710318.08 | 5.57
5218 | Story7 | B29 | 50 MPa RC Beam (25 cm x 25 cm) | Beam | 50MPa | Concrete Rectangular | 250 | 250 | 625 | 4425 | 0.28 | 676.61 | G300E | 1688453.57 | 13.25 | G300E | 677604.99 | 5.32
5219 | Story7 | B3 | 50 MPa RC Beam (25 cm x 25 cm) | Beam | 50MPa | Concrete Rectangular | 250 | 250 | 625 | 6825 | 0.43 | 1043.58 | G300E | 3544656.82 | 27.81 | G300E | 665076.09 | 5.22
5220 | Story7 | B30 | 50 MPa RC Beam (25 cm x 25 cm) | Beam | 50MPa | Concrete Rectangular | 250 | 250 | 625 | 6825 | 0.43 | 1043.58 | G300E | 3619421.59 | 28.4 | G300E | 816777.22 | 6.41
5221 | Story7 | B31 | 50 MPa RC Beam (25 cm x 25 cm) | Beam | 50MPa | Concrete Rectangular | 250 | 250 | 625 | 6825 | 0.43 | 1043.58 | G300E | 3021991.3 | 23.71 | G300E | 1037993.48 | 8.14
5222 | Story7 | B32 | 50 MPa RC Beam (25 cm x 25 cm) | Beam | 50MPa | Concrete Rectangular | 250 | 250 | 625 | 4425 | 0.28 | 676.61 | G300E | 2011162.5 | 15.78 | G300E | 595400.34 | 4.67
5223 | Story7 | B33 | 50 MPa RC Beam (25 cm x 25 cm) | Beam | 50MPa | Concrete Rectangular | 250 | 250 | 625 | 6825 | 0.43 | 1043.58 | G300E | 3442592.05 | 27.01 | G300E | 665076.09 | 5.22
5224 | Story7 | B34 | 50 MPa RC Beam (25 cm x 25 cm) | Beam | 50MPa | Concrete Rectangular | 250 | 250 | 625 | 4425 | 0.28 | 676.61 | G300E | 2009582.14 | 15.77 | G300E | 92188.55 | 0.72
5225 | Story7 | B35 | 50 MPa RC Beam (25 cm x 25 cm) | Beam | 50MPa | Concrete Rectangular | 250 | 250 | 625 | 6825 | 0.43 | 1043.58 | G300E | 3823240.91 | 30 | G300E | 400401.03 | 3.14
5226 | Story7 | B36 | 50 MPa RC Beam (25 cm x 25 cm) | Beam | 50MPa | Concrete Rectangular | 250 | 250 | 625 | 4425 | 0.28 | 676.61 | G300E | 1904962.5 | 14.95 | G300E | 407943.91 | 3.2
5227 | Story7 | B37 | 50 MPa RC Beam (25 cm x 25 cm) | Beam | 50MPa | Concrete Rectangular | 250 | 250 | 625 | 7200 | 0.45 | 1100.92 | G300E | 4446156.52 | 34.89 | G300E | 485452.96 | 3.81
5228 | Story7 | B38 | 50 MPa RC Beam (25 cm x 25 cm) | Beam | 50MPa | Concrete Rectangular | 250 | 250 | 625 | 4425 | 0.28 | 676.61 | G300E | 1804135.71 | 14.16 | G300E | 677604.99 | 5.32
5229 | Story7 | B39 | 50 MPa RC Beam (25 cm x 25 cm) | Beam | 50MPa | Concrete Rectangular | 250 | 250 | 625 | 7200 | 0.45 | 1100.92 | G300E | 4447408.7 | 34.9 | G300E | 485452.96 | 3.81
5230 | Story7 | B4 | 50 MPa RC Beam (25 cm x 25 cm) | Beam | 50MPa | Concrete Rectangular | 250 | 250 | 625 | 4425 | 0.28 | 676.61 | G300E | 1219403.57 | 9.57 | G300E | 985194.64 | 7.73
5231 | Story7 | B40 | 50 MPa RC Beam (25 cm x 25 cm) | Beam | 50MPa | Concrete Rectangular | 250 | 250 | 625 | 4425 | 0.28 | 676.61 | G300E | 1904962.5 | 14.95 | G300E | 407943.91 | 3.2
5232 | Story7 | B41 | 50 MPa RC Beam (25 cm x 25 cm) | Beam | 50MPa | Concrete Rectangular | 250 | 250 | 625 | 6825 | 0.43 | 1043.58 | G300E | 3822620.45 | 29.99 | G300E | 400401.03 | 3.14
5233 | Story7 | B42 | 50 MPa RC Beam (25 cm x 25 cm) | Beam | 50MPa | Concrete Rectangular | 250 | 250 | 625 | 4425 | 0.28 | 676.61 | G300E | 2009582.14 | 15.77 | G300E | 92188.55 | 0.72
5234 | Story7 | B43 | 50 MPa RC Beam (25 cm x 25 cm) | Beam | 50MPa | Concrete Rectangular | 250 | 250 | 625 | 6825 | 0.43 | 1043.58 | G300E | 3442902.27 | 27.01 | G300E | 665076.09 | 5.22
5235 | Story7 | B44 | 50 MPa RC Beam (25 cm x 25 cm) | Beam | 50MPa | Concrete Rectangular | 250 | 250 | 625 | 4425 | 0.28 | 676.61 | G300E | 2011162.5 | 15.78 | G300E | 595400.34 | 4.67
5236 | Story7 | B45 | 50 MPa RC Beam (25 cm x 25 cm) | Beam | 50MPa | Concrete Rectangular | 250 | 250 | 625 | 6825 | 0.43 | 1043.58 | G300E | 3021991.3 | 23.71 | G300E | 1037993.48 | 8.14
5237 | Story7 | B46 | 50 MPa RC Beam (25 cm x 25 cm) | Beam | 50MPa | Concrete Rectangular | 250 | 250 | 625 | 6825 | 0.43 | 1043.58 | G300E | 3655097.73 | 28.68 | G300E | 774896.54 | 6.08
5238 | Story7 | B47 | 50 MPa RC Beam (25 cm x 25 cm) | Beam | 50MPa | Concrete Rectangular | 250 | 250 | 625 | 4425 | 0.28 | 676.61 | G300E | 1698883.93 | 13.33 | G300E | 677604.99 | 5.32
5239 | Story7 | B48 | 50 MPa RC Beam (25 cm x 25 cm) | Beam | 50MPa | Concrete Rectangular | 250 | 250 | 625 | 6825 | 0.43 | 1043.58 | G300E | 3816415.91 | 29.95 | G300E | 710318.08 | 5.57
5240 | Story7 | B49 | 50 MPa RC Beam (25 cm x 25 cm) | Beam | 50MPa | Concrete Rectangular | 250 | 250 | 625 | 4425 | 0.28 | 676.61 | G300E | 2132850 | 16.74 | G300E | 138282.83 | 1.09
5241 | Story7 | B5 | 50 MPa RC Beam (25 cm x 25 cm) | Beam | 50MPa | Concrete Rectangular | 250 | 250 | 625 | 6825 | 0.43 | 1043.58 | G300E | 4254146.59 | 33.38 | G300E | 434672.62 | 3.41
5242 | Story7 | B50 | 50 MPa RC Beam (25 cm x 25 cm) | Beam | 50MPa | Concrete Rectangular | 250 | 250 | 625 | 6825 | 0.43 | 1043.58 | G300E | 3073421.59 | 24.12 | G300E | 619834.09 | 4.86
5243 | Story7 | B51 | 50 MPa RC Beam (25 cm x 25 cm) | Beam | 50MPa | Concrete Rectangular | 250 | 250 | 625 | 4800 | 0.3 | 733.94 | G300E | 2266560 | 17.78 | G300E | 796427.2 | 6.25
5244 | Story7 | B55 | 50 MPa RC Beam (25 cm x 25 cm) | Beam | 50MPa | Concrete Rectangular | 250 | 250 | 625 | 4425 | 0.28 | 676.61 | G300E | 2096860 | 16.45 | G300E | 733026.32 | 5.75
5245 | Story7 | B56 | 50 MPa RC Beam (25 cm x 25 cm) | Beam | 50MPa | Concrete Rectangular | 250 | 250 | 625 | 6825 | 0.43 | 1043.58 | G300E | 3069078.41 | 24.08 | G300E | 619834.09 | 4.86
5246 | Story7 | B57 | 50 MPa RC Beam (25 cm x 25 cm) | Beam | 50MPa | Concrete Rectangular | 250 | 250 | 625 | 4425 | 0.28 | 676.61 | G300E | 2130953.57 | 16.72 | G300E | 138282.83 | 1.09
5247 | Story7 | B58 | 50 MPa RC Beam (25 cm x 25 cm) | Beam | 50MPa | Concrete Rectangular | 250 | 250 | 625 | 6825 | 0.43 | 1043.58 | G300E | 3816726.14 | 29.95 | G300E | 710318.08 | 5.57
5248 | Story7 | B59 | 50 MPa RC Beam (25 cm x 25 cm) | Beam | 50MPa | Concrete Rectangular | 250 | 250 | 625 | 4425 | 0.28 | 676.61 | G300E | 1698883.93 | 13.33 | G300E | 677604.99 | 5.32
5249 | Story7 | B6 | 50 MPa RC Beam (25 cm x 25 cm) | Beam | 50MPa | Concrete Rectangular | 250 | 250 | 625 | 4425 | 0.28 | 676.61 | G300E | 1507265.62 | 11.83 | G300E | 964373.44 | 7.57
5250 | Story7 | B60 | 50 MPa RC Beam (25 cm x 25 cm) | Beam | 50MPa | Concrete Rectangular | 250 | 250 | 625 | 6825 | 0.43 | 1043.58 | G300E | 3655097.73 | 28.68 | G300E | 773965.86 | 6.07
5251 | Story7 | B61 | 50 MPa RC Beam (25 cm x 25 cm) | Beam | 50MPa | Concrete Rectangular | 250 | 250 | 625 | 6825 | 0.43 | 1043.58 | G300E | 2606853.26 | 20.45 | G300E | 1037993.48 | 8.14
5252 | Story7 | B62 | 50 MPa RC Beam (25 cm x 25 cm) | Beam | 50MPa | Concrete Rectangular | 250 | 250 | 625 | 4425 | 0.28 | 676.61 | G300E | 1698883.93 | 13.33 | G300E | 677604.99 | 5.32
5253 | Story7 | B63 | 50 MPa RC Beam (25 cm x 25 cm) | Beam | 50MPa | Concrete Rectangular | 250 | 250 | 625 | 6825 | 0.43 | 1043.58 | G300E | 3442592.05 | 27.01 | G300E | 665076.09 | 5.22
5254 | Story7 | B64 | 50 MPa RC Beam (25 cm x 25 cm) | Beam | 50MPa | Concrete Rectangular | 250 | 250 | 625 | 4425 | 0.28 | 676.61 | G300E | 2132850 | 16.74 | G300E | 138282.83 | 1.09
5255 | Story7 | B65 | 50 MPa RC Beam (25 cm x 25 cm) | Beam | 50MPa | Concrete Rectangular | 250 | 250 | 625 | 6825 | 0.43 | 1043.58 | G300E | 3822930.68 | 30 | G300E | 400401.03 | 3.14
5256 | Story7 | B66 | 50 MPa RC Beam (25 cm x 25 cm) | Beam | 50MPa | Concrete Rectangular | 250 | 250 | 625 | 4800 | 0.3 | 733.94 | G300E | 2266560 | 17.78 | G300E | 796427.2 | 6.25
5257 | Story7 | B67 | 50 MPa RC Beam (25 cm x 25 cm) | Beam | 50MPa | Concrete Rectangular | 250 | 250 | 625 | 6825 | 0.43 | 1043.58 | G300E | 4214585.87 | 33.07 | G300E | 460168.95 | 3.61
5258 | Story7 | B69 | 50 MPa RC Beam (25 cm x 25 cm) | Beam | 50MPa | Concrete Rectangular | 250 | 250 | 625 | 6825 | 0.43 | 1043.58 | G300E | 4221707.61 | 33.13 | G300E | 481806.42 | 3.78
5259 | Story7 | B7 | 50 MPa RC Beam (25 cm x 25 cm) | Beam | 50MPa | Concrete Rectangular | 250 | 250 | 625 | 6825 | 0.43 | 1043.58 | G300E | 3951054.55 | 31 | G300E | 400401.03 | 3.14
5260 | Story7 | B70 | 50 MPa RC Beam (25 cm x 25 cm) | Beam | 50MPa | Concrete Rectangular | 250 | 250 | 625 | 4425 | 0.28 | 676.61 | G300E | 2016915 | 15.83 | G300E | 642780.66 | 5.04
5261 | Story7 | B71 | 50 MPa RC Beam (25 cm x 25 cm) | Beam | 50MPa | Concrete Rectangular | 250 | 250 | 625 | 6825 | 0.43 | 1043.58 | G300E | 3821069.32 | 29.98 | G300E | 400401.03 | 3.14
5262 | Story7 | B72 | 50 MPa RC Beam (25 cm x 25 cm) | Beam | 50MPa | Concrete Rectangular | 250 | 250 | 625 | 4425 | 0.28 | 676.61 | G300E | 2133482.14 | 16.74 | G300E | 138282.83 | 1.09
5263 | Story7 | B73 | 50 MPa RC Beam (25 cm x 25 cm) | Beam | 50MPa | Concrete Rectangular | 250 | 250 | 625 | 6825 | 0.43 | 1043.58 | G300E | 3539046.88 | 27.77 | G300E | 630388.99 | 4.95
5264 | Story7 | B74 | 50 MPa RC Beam (25 cm x 25 cm) | Beam | 50MPa | Concrete Rectangular | 250 | 250 | 625 | 4425 | 0.28 | 676.61 | G300E | 1690350 | 13.26 | G300E | 677604.99 | 5.32
5265 | Story7 | B75 | 50 MPa RC Beam (25 cm x 25 cm) | Beam | 50MPa | Concrete Rectangular | 250 | 250 | 625 | 6825 | 0.43 | 1043.58 | G300E | 2594390.22 | 20.36 | G300E | 1031168.48 | 8.09
5266 | Story7 | B76 | 50 MPa RC Beam (25 cm x 25 cm) | Beam | 50MPa | Concrete Rectangular | 250 | 250 | 625 | 6825 | 0.43 | 1043.58 | G300E | 3619731.82 | 28.4 | G300E | 816777.22 | 6.41
5267 | Story7 | B77 | 50 MPa RC Beam (25 cm x 25 cm) | Beam | 50MPa | Concrete Rectangular | 250 | 250 | 625 | 4425 | 0.28 | 676.61 | G300E | 2011162.5 | 15.78 | G300E | 595400.34 | 4.67
5268 | Story7 | B78 | 50 MPa RC Beam (25 cm x 25 cm) | Beam | 50MPa | Concrete Rectangular | 250 | 250 | 625 | 6825 | 0.43 | 1043.58 | G300E | 3927477.27 | 30.82 | G300E | 710318.08 | 5.57
5269 | Story7 | B79 | 50 MPa RC Beam (25 cm x 25 cm) | Beam | 50MPa | Concrete Rectangular | 250 | 250 | 625 | 4425 | 0.28 | 676.61 | G300E | 2009582.14 | 15.77 | G300E | 92188.55 | 0.72
5270 | Story7 | B8 | 50 MPa RC Beam (25 cm x 25 cm) | Beam | 50MPa | Concrete Rectangular | 250 | 250 | 625 | 4425 | 0.28 | 676.61 | G300E | 1162510.71 | 9.12 | G300E | 997521.43 | 7.83
5271 | Story7 | B80 | 50 MPa RC Beam (25 cm x 25 cm) | Beam | 50MPa | Concrete Rectangular | 250 | 250 | 625 | 6825 | 0.43 | 1043.58 | G300E | 3915998.86 | 30.73 | G300E | 297095.35 | 2.33
5272 | Story7 | B81 | 50 MPa RC Beam (25 cm x 25 cm) | Beam | 50MPa | Concrete Rectangular | 250 | 250 | 625 | 4425 | 0.28 | 676.61 | G300E | 1904962.5 | 14.95 | G300E | 407943.91 | 3.2
5273 | Story7 | B82 | 50 MPa RC Beam (25 cm x 25 cm) | Beam | 50MPa | Concrete Rectangular | 250 | 250 | 625 | 6825 | 0.43 | 1043.58 | G300E | 4001001.14 | 31.39 | G300E | 90483.99 | 0.71
5274 | Story7 | B83 | 50 MPa RC Beam (25 cm x 25 cm) | Beam | 50MPa | Concrete Rectangular | 250 | 250 | 625 | 4425 | 0.28 | 676.61 | G300E | 1803819.64 | 14.15 | G300E | 677604.99 | 5.32
5275 | Story7 | B84 | 50 MPa RC Beam (25 cm x 25 cm) | Beam | 50MPa | Concrete Rectangular | 250 | 250 | 625 | 6825 | 0.43 | 1043.58 | G300E | 4000380.68 | 31.39 | G300E | 90483.99 | 0.71
5276 | Story7 | B85 | 50 MPa RC Beam (25 cm x 25 cm) | Beam | 50MPa | Concrete Rectangular | 250 | 250 | 625 | 4425 | 0.28 | 676.61 | G300E | 1904330.36 | 14.94 | G300E | 407943.91 | 3.2
5277 | Story7 | B86 | 50 MPa RC Beam (25 cm x 25 cm) | Beam | 50MPa | Concrete Rectangular | 250 | 250 | 625 | 6825 | 0.43 | 1043.58 | G300E | 3914757.95 | 30.72 | G300E | 297095.35 | 2.33
5278 | Story7 | B87 | 50 MPa RC Beam (25 cm x 25 cm) | Beam | 50MPa | Concrete Rectangular | 250 | 250 | 625 | 4425 | 0.28 | 676.61 | G300E | 2011794.64 | 15.79 | G300E | 92188.55 | 0.72
5279 | Story7 | B88 | 50 MPa RC Beam (25 cm x 25 cm) | Beam | 50MPa | Concrete Rectangular | 250 | 250 | 625 | 6825 | 0.43 | 1043.58 | G300E | 3933681.82 | 30.87 | G300E | 710318.08 | 5.57
5280 | Story7 | B89 | 50 MPa RC Beam (25 cm x 25 cm) | Beam | 50MPa | Concrete Rectangular | 250 | 250 | 625 | 4425 | 0.28 | 676.61 | G300E | 1872816.18 | 14.69 | G300E | 514998.42 | 4.04
5281 | Story7 | B9 | 50 MPa RC Beam (25 cm x 25 cm) | Beam | 50MPa | Concrete Rectangular | 250 | 250 | 625 | 6825 | 0.43 | 1043.58 | G300E | 3951054.55 | 31 | G300E | 400401.03 | 3.14
5282 | Story7 | B90 | 50 MPa RC Beam (25 cm x 25 cm) | Beam | 50MPa | Concrete Rectangular | 250 | 250 | 625 | 6825 | 0.43 | 1043.58 | G300E | 3610971 | 28.33 | G300E | 1044202.48 | 8.19
5283 | Story7 | B91 | 50 MPa RC Beam (25 cm x 25 cm) | Beam | 50MPa | Concrete Rectangular | 250 | 250 | 625 | 6825 | 0.43 | 1043.58 | G300E | 2411598.91 | 18.92 | G300E | 1334435.87 | 10.47
5284 | Story7 | B92 | 50 MPa RC Beam (25 cm x 25 cm) | Beam | 50MPa | Concrete Rectangular | 250 | 250 | 625 | 4425 | 0.28 | 676.61 | G300E | 1688453.57 | 13.25 | G300E | 677604.99 | 5.32
5285 | Story7 | B93 | 50 MPa RC Beam (25 cm x 25 cm) | Beam | 50MPa | Concrete Rectangular | 250 | 250 | 625 | 6825 | 0.43 | 1043.58 | G300E | 3616939.77 | 28.38 | G300E | 665076.09 | 5.22
5286 | Story7 | B94 | 50 MPa RC Beam (25 cm x 25 cm) | Beam | 50MPa | Concrete Rectangular | 250 | 250 | 625 | 4425 | 0.28 | 676.61 | G300E | 2005157.14 | 15.73 | G300E | 723699.27 | 5.68
5287 | Story7 | B95 | 50 MPa RC Beam (25 cm x 25 cm) | Beam | 50MPa | Concrete Rectangular | 250 | 250 | 625 | 6825 | 0.43 | 1043.58 | G300E | 4254146.59 | 33.38 | G300E | 434670.29 | 3.41
5288 | Story7 | B96 | 50 MPa RC Beam (25 cm x 25 cm) | Beam | 50MPa | Concrete Rectangular | 250 | 250 | 625 | 4425 | 0.28 | 676.61 | G300E | 1883469.64 | 14.78 | G300E | 700652.13 | 5.5
5289 | Story7 | B97 | 50 MPa RC Beam (25 cm x 25 cm) | Beam | 50MPa | Concrete Rectangular | 250 | 250 | 625 | 6825 | 0.43 | 1043.58 | G300E | 3951054.55 | 31 | G300E | 400401.03 | 3.14
5290 | Story7 | B98 | 50 MPa RC Beam (25 cm x 25 cm) | Beam | 50MPa | Concrete Rectangular | 250 | 250 | 625 | 4425 | 0.28 | 676.61 | G300E | 1888210.71 | 14.82 | G300E | 723699.27 | 5.68
5291 | Story7 | B99 | 50 MPa RC Beam (25 cm x 25 cm) | Beam | 50MPa | Concrete Rectangular | 250 | 250 | 625 | 6825 | 0.43 | 1043.58 | G300E | 3951054.55 | 31 | G300E | 400401.03 | 3.14
5292 | Story8 | B1 | 50 MPa RC Beam (25 cm x 25 cm) | Beam | 50MPa | Concrete Rectangular | 250 | 250 | 625 | 6825 | 0.43 | 1043.58 | G300E | 3992314.77 | 31.33 | G300E | 756567.54 | 5.94
5293 | Story8 | B10 | 50 MPa RC Beam (25 cm x 25 cm) | Beam | 50MPa | Concrete Rectangular | 250 | 250 | 625 | 4425 | 0.28 | 676.61 | G300E | 1796273.44 | 14.09 | G300E | 1026875.87 | 8.06
5294 | Story8 | B100 | 50 MPa RC Beam (25 cm x 25 cm) | Beam | 50MPa | Concrete Rectangular | 250 | 250 | 625 | 4425 | 0.28 | 676.61 | G300E | 1885366.07 | 14.79 | G300E | 700652.13 | 5.5
5295 | Story8 | B101 | 50 MPa RC Beam (25 cm x 25 cm) | Beam | 50MPa | Concrete Rectangular | 250 | 250 | 625 | 6825 | 0.43 | 1043.58 | G300E | 3678364.77 | 28.86 | G300E | 67862.99 | 0.53
5296 | Story8 | B102 | 50 MPa RC Beam (25 cm x 25 cm) | Beam | 50MPa | Concrete Rectangular | 250 | 250 | 625 | 4425 | 0.28 | 676.61 | G300E | 1950160.71 | 15.3 | G300E | 723699.27 | 5.68
5297 | Story8 | B103 | 50 MPa RC Beam (25 cm x 25 cm) | Beam | 50MPa | Concrete Rectangular | 250 | 250 | 625 | 6825 | 0.43 | 1043.58 | G300E | 3869154.55 | 30.36 | G300E | 710318.08 | 5.57
5298 | Story8 | B104 | 50 MPa RC Beam (25 cm x 25 cm) | Beam | 50MPa | Concrete Rectangular | 250 | 250 | 625 | 4425 | 0.28 | 676.61 | G300E | 1745662.5 | 13.7 | G300E | 677604.99 | 5.32
5299 | Story8 | B105 | 50 MPa RC Beam (25 cm x 25 cm) | Beam | 50MPa | Concrete Rectangular | 250 | 250 | 625 | 6825 | 0.43 | 1043.58 | G300E | 3992625 | 31.33 | G300E | 757498.22 | 5.94
5300 | Story8 | B106 | 50 MPa RC Beam (25 cm x 25 cm) | Beam | 50MPa | Concrete Rectangular | 250 | 250 | 625 | 4425 | 0.28 | 676.61 | G300E | 1359423.21 | 10.67 | G300E | 958644.64 | 7.52
5301 | Story8 | B107 | 50 MPa RC Beam (25 cm x 25 cm) | Beam | 50MPa | Concrete Rectangular | 250 | 250 | 625 | 4425 | 0.28 | 676.61 | G300E | 1355230 | 10.63 | G300E | 1369681.31 | 10.75
5302 | Story8 | B108 | 50 MPa RC Beam (25 cm x 25 cm) | Beam | 50MPa | Concrete Rectangular | 250 | 250 | 625 | 4425 | 0.28 | 676.61 | G300E | 1679840.62 | 13.18 | G300E | 1045839.07 | 8.21
5303 | Story8 | B109 | 50 MPa RC Beam (25 cm x 25 cm) | Beam | 50MPa | Concrete Rectangular | 250 | 250 | 625 | 4425 | 0.28 | 676.61 | G300E | 1152396.43 | 9.04 | G300E | 1048725 | 8.23
5304 | Story8 | B11 | 50 MPa RC Beam (25 cm x 25 cm) | Beam | 50MPa | Concrete Rectangular | 250 | 250 | 625 | 6825 | 0.43 | 1043.58 | G300E | 3677744.32 | 28.86 | G300E | 67862.99 | 0.53
5305 | Story8 | B110 | 50 MPa RC Beam (25 cm x 25 cm) | Beam | 50MPa | Concrete Rectangular | 250 | 250 | 625 | 4425 | 0.28 | 676.61 | G300E | 1797379.69 | 14.1 | G300E | 1045870.88 | 8.21
5306 | Story8 | B111 | 50 MPa RC Beam (25 cm x 25 cm) | Beam | 50MPa | Concrete Rectangular | 250 | 250 | 625 | 4425 | 0.28 | 676.61 | G300E | 1355525 | 10.64 | G300E | 1369682.79 | 10.75
5307 | Story8 | B112 | 50 MPa RC Beam (25 cm x 25 cm) | Beam | 50MPa | Concrete Rectangular | 250 | 250 | 625 | 4425 | 0.28 | 676.61 | G300E | 1359423.21 | 10.67 | G300E | 958644.64 | 7.52
5308 | Story8 | B12 | 50 MPa RC Beam (25 cm x 25 cm) | Beam | 50MPa | Concrete Rectangular | 250 | 250 | 625 | 4425 | 0.28 | 676.61 | G300E | 1355230 | 10.63 | G300E | 1369682.79 | 10.75
5309 | Story8 | B13 | 50 MPa RC Beam (25 cm x 25 cm) | Beam | 50MPa | Concrete Rectangular | 250 | 250 | 625 | 6825 | 0.43 | 1043.58 | G300E | 3868534.09 | 30.35 | G300E | 710318.08 | 5.57
5310 | Story8 | B14 | 50 MPa RC Beam (25 cm x 25 cm) | Beam | 50MPa | Concrete Rectangular | 250 | 250 | 625 | 4425 | 0.28 | 676.61 | G300E | 1359423.21 | 10.67 | G300E | 958644.64 | 7.52
5311 | Story8 | B15 | 50 MPa RC Beam (25 cm x 25 cm) | Beam | 50MPa | Concrete Rectangular | 250 | 250 | 625 | 6825 | 0.43 | 1043.58 | G300E | 3992314.77 | 31.33 | G300E | 756567.54 | 5.94
5312 | Story8 | B16 | 50 MPa RC Beam (25 cm x 25 cm) | Beam | 50MPa | Concrete Rectangular | 250 | 250 | 625 | 6825 | 0.43 | 1043.58 | G300E | 2170943.48 | 17.03 | G300E | 1962970.89 | 15.4
5313 | Story8 | B17 | 50 MPa RC Beam (25 cm x 25 cm) | Beam | 50MPa | Concrete Rectangular | 250 | 250 | 625 | 4425 | 0.28 | 676.61 | G300E | 1740921.43 | 13.66 | G300E | 677604.99 | 5.32
5314 | Story8 | B18 | 50 MPa RC Beam (25 cm x 25 cm) | Beam | 50MPa | Concrete Rectangular | 250 | 250 | 625 | 6825 | 0.43 | 1043.58 | G300E | 3323775 | 26.08 | G300E | 665076.09 | 5.22
5315 | Story8 | B19 | 50 MPa RC Beam (25 cm x 25 cm) | Beam | 50MPa | Concrete Rectangular | 250 | 250 | 625 | 4425 | 0.28 | 676.61 | G300E | 1951425 | 15.31 | G300E | 723699.27 | 5.68
5316 | Story8 | B2 | 50 MPa RC Beam (25 cm x 25 cm) | Beam | 50MPa | Concrete Rectangular | 250 | 250 | 625 | 4425 | 0.28 | 676.61 | G300E | 1359423.21 | 10.67 | G300E | 958644.64 | 7.52
5317 | Story8 | B20 | 50 MPa RC Beam (25 cm x 25 cm) | Beam | 50MPa | Concrete Rectangular | 250 | 250 | 625 | 6825 | 0.43 | 1043.58 | G300E | 3955087.5 | 31.03 | G300E | 297095.35 | 2.33
5318 | Story8 | B21 | 50 MPa RC Beam (25 cm x 25 cm) | Beam | 50MPa | Concrete Rectangular | 250 | 250 | 625 | 4425 | 0.28 | 676.61 | G300E | 1885366.07 | 14.79 | G300E | 700652.13 | 5.5
5319 | Story8 | B22 | 50 MPa RC Beam (25 cm x 25 cm) | Beam | 50MPa | Concrete Rectangular | 250 | 250 | 625 | 6825 | 0.43 | 1043.58 | G300E | 4026439.77 | 31.59 | G300E | 90483.99 | 0.71
5320 | Story8 | B23 | 50 MPa RC Beam (25 cm x 25 cm) | Beam | 50MPa | Concrete Rectangular | 250 | 250 | 625 | 4425 | 0.28 | 676.61 | G300E | 1900221.43 | 14.91 | G300E | 723699.27 | 5.68
5321 | Story8 | B24 | 50 MPa RC Beam (25 cm x 25 cm) | Beam | 50MPa | Concrete Rectangular | 250 | 250 | 625 | 6825 | 0.43 | 1043.58 | G300E | 4026439.77 | 31.59 | G300E | 90483.99 | 0.71
5322 | Story8 | B25 | 50 MPa RC Beam (25 cm x 25 cm) | Beam | 50MPa | Concrete Rectangular | 250 | 250 | 625 | 4425 | 0.28 | 676.61 | G300E | 1885682.14 | 14.8 | G300E | 700652.13 | 5.5
5323 | Story8 | B26 | 50 MPa RC Beam (25 cm x 25 cm) | Beam | 50MPa | Concrete Rectangular | 250 | 250 | 625 | 6825 | 0.43 | 1043.58 | G300E | 3955087.5 | 31.03 | G300E | 297095.35 | 2.33
5324 | Story8 | B27 | 50 MPa RC Beam (25 cm x 25 cm) | Beam | 50MPa | Concrete Rectangular | 250 | 250 | 625 | 4425 | 0.28 | 676.61 | G300E | 1951425 | 15.31 | G300E | 723699.27 | 5.68
5325 | Story8 | B28 | 50 MPa RC Beam (25 cm x 25 cm) | Beam | 50MPa | Concrete Rectangular | 250 | 250 | 625 | 6825 | 0.43 | 1043.58 | G300E | 3323775 | 26.08 | G300E | 665076.09 | 5.22
5326 | Story8 | B29 | 50 MPa RC Beam (25 cm x 25 cm) | Beam | 50MPa | Concrete Rectangular | 250 | 250 | 625 | 4425 | 0.28 | 676.61 | G300E | 1740921.43 | 13.66 | G300E | 677604.99 | 5.32
5327 | Story8 | B3 | 50 MPa RC Beam (25 cm x 25 cm) | Beam | 50MPa | Concrete Rectangular | 250 | 250 | 625 | 6825 | 0.43 | 1043.58 | G300E | 3868534.09 | 30.35 | G300E | 710318.08 | 5.57
5328 | Story8 | B30 | 50 MPa RC Beam (25 cm x 25 cm) | Beam | 50MPa | Concrete Rectangular | 250 | 250 | 625 | 6825 | 0.43 | 1043.58 | G300E | 2171833.7 | 17.04 | G300E | 1962970.15 | 15.4
5329 | Story8 | B31 | 50 MPa RC Beam (25 cm x 25 cm) | Beam | 50MPa | Concrete Rectangular | 250 | 250 | 625 | 6825 | 0.43 | 1043.58 | G300E | 2878072.83 | 22.58 | G300E | 945265.47 | 7.42
5330 | Story8 | B32 | 50 MPa RC Beam (25 cm x 25 cm) | Beam | 50MPa | Concrete Rectangular | 250 | 250 | 625 | 4425 | 0.28 | 676.61 | G300E | 1477001.79 | 11.59 | G300E | 23047.14 | 0.18
5331 | Story8 | B33 | 50 MPa RC Beam (25 cm x 25 cm) | Beam | 50MPa | Concrete Rectangular | 250 | 250 | 625 | 6825 | 0.43 | 1043.58 | G300E | 3589950 | 28.17 | G300E | 710318.08 | 5.57
5332 | Story8 | B34 | 50 MPa RC Beam (25 cm x 25 cm) | Beam | 50MPa | Concrete Rectangular | 250 | 250 | 625 | 4425 | 0.28 | 676.61 | G300E | 2054464.29 | 16.12 | G300E | 92188.55 | 0.72
5333 | Story8 | B35 | 50 MPa RC Beam (25 cm x 25 cm) | Beam | 50MPa | Concrete Rectangular | 250 | 250 | 625 | 6825 | 0.43 | 1043.58 | G300E | 3830686.36 | 30.06 | G300E | 400401.03 | 3.14
5334 | Story8 | B36 | 50 MPa RC Beam (25 cm x 25 cm) | Beam | 50MPa | Concrete Rectangular | 250 | 250 | 625 | 4425 | 0.28 | 676.61 | G300E | 1906226.79 | 14.96 | G300E | 407943.91 | 3.2
5335 | Story8 | B37 | 50 MPa RC Beam (25 cm x 25 cm) | Beam | 50MPa | Concrete Rectangular | 250 | 250 | 625 | 7200 | 0.45 | 1100.92 | G300E | 4458678.26 | 34.98 | G300E | 508279.3 | 3.99
5336 | Story8 | B38 | 50 MPa RC Beam (25 cm x 25 cm) | Beam | 50MPa | Concrete Rectangular | 250 | 250 | 625 | 4425 | 0.28 | 676.61 | G300E | 1796550 | 14.1 | G300E | 677604.99 | 5.32
5337 | Story8 | B39 | 50 MPa RC Beam (25 cm x 25 cm) | Beam | 50MPa | Concrete Rectangular | 250 | 250 | 625 | 7200 | 0.45 | 1100.92 | G300E | 4459617.39 | 34.99 | G300E | 508279.3 | 3.99
5338 | Story8 | B4 | 50 MPa RC Beam (25 cm x 25 cm) | Beam | 50MPa | Concrete Rectangular | 250 | 250 | 625 | 4425 | 0.28 | 676.61 | G300E | 1355230 | 10.63 | G300E | 1369682.05 | 10.75
5339 | Story8 | B40 | 50 MPa RC Beam (25 cm x 25 cm) | Beam | 50MPa | Concrete Rectangular | 250 | 250 | 625 | 4425 | 0.28 | 676.61 | G300E | 1906226.79 | 14.96 | G300E | 407943.91 | 3.2
5340 | Story8 | B41 | 50 MPa RC Beam (25 cm x 25 cm) | Beam | 50MPa | Concrete Rectangular | 250 | 250 | 625 | 6825 | 0.43 | 1043.58 | G300E | 3830686.36 | 30.06 | G300E | 400401.03 | 3.14
5341 | Story8 | B42 | 50 MPa RC Beam (25 cm x 25 cm) | Beam | 50MPa | Concrete Rectangular | 250 | 250 | 625 | 4425 | 0.28 | 676.61 | G300E | 2054464.29 | 16.12 | G300E | 92188.55 | 0.72
5342 | Story8 | B43 | 50 MPa RC Beam (25 cm x 25 cm) | Beam | 50MPa | Concrete Rectangular | 250 | 250 | 625 | 6825 | 0.43 | 1043.58 | G300E | 3589950 | 28.17 | G300E | 710318.08 | 5.57
5343 | Story8 | B44 | 50 MPa RC Beam (25 cm x 25 cm) | Beam | 50MPa | Concrete Rectangular | 250 | 250 | 625 | 4425 | 0.28 | 676.61 | G300E | 1477001.79 | 11.59 | G300E | 23047.14 | 0.18
5344 | Story8 | B45 | 50 MPa RC Beam (25 cm x 25 cm) | Beam | 50MPa | Concrete Rectangular | 250 | 250 | 625 | 6825 | 0.43 | 1043.58 | G300E | 2878072.83 | 22.58 | G300E | 945278.82 | 7.42
5345 | Story8 | B46 | 50 MPa RC Beam (25 cm x 25 cm) | Beam | 50MPa | Concrete Rectangular | 250 | 250 | 625 | 6825 | 0.43 | 1043.58 | G300E | 3465859.09 | 27.19 | G300E | 794802.27 | 6.24
5346 | Story8 | B47 | 50 MPa RC Beam (25 cm x 25 cm) | Beam | 50MPa | Concrete Rectangular | 250 | 250 | 625 | 4425 | 0.28 | 676.61 | G300E | 2087651.79 | 16.38 | G300E | 385397.75 | 3.02
5347 | Story8 | B48 | 50 MPa RC Beam (25 cm x 25 cm) | Beam | 50MPa | Concrete Rectangular | 250 | 250 | 625 | 6825 | 0.43 | 1043.58 | G300E | 3710318.18 | 29.11 | G300E | 710318.08 | 5.57
5348 | Story8 | B49 | 50 MPa RC Beam (25 cm x 25 cm) | Beam | 50MPa | Concrete Rectangular | 250 | 250 | 625 | 4425 | 0.28 | 676.61 | G300E | 2134114.29 | 16.75 | G300E | 138282.83 | 1.09
5349 | Story8 | B5 | 50 MPa RC Beam (25 cm x 25 cm) | Beam | 50MPa | Concrete Rectangular | 250 | 250 | 625 | 6825 | 0.43 | 1043.58 | G300E | 3677744.32 | 28.86 | G300E | 67862.99 | 0.53
5350 | Story8 | B50 | 50 MPa RC Beam (25 cm x 25 cm) | Beam | 50MPa | Concrete Rectangular | 250 | 250 | 625 | 6825 | 0.43 | 1043.58 | G300E | 3038365.91 | 23.84 | G300E | 619834.09 | 4.86
5351 | Story8 | B51 | 50 MPa RC Beam (25 cm x 25 cm) | Beam | 50MPa | Concrete Rectangular | 250 | 250 | 625 | 4800 | 0.3 | 733.94 | G300E | 2282880 | 17.91 | G300E | 802827.2 | 6.3
5352 | Story8 | B55 | 50 MPa RC Beam (25 cm x 25 cm) | Beam | 50MPa | Concrete Rectangular | 250 | 250 | 625 | 4425 | 0.28 | 676.61 | G300E | 2111905 | 16.57 | G300E | 740106.32 | 5.81
5353 | Story8 | B56 | 50 MPa RC Beam (25 cm x 25 cm) | Beam | 50MPa | Concrete Rectangular | 250 | 250 | 625 | 6825 | 0.43 | 1043.58 | G300E | 3034022.73 | 23.81 | G300E | 619834.09 | 4.86
5354 | Story8 | B57 | 50 MPa RC Beam (25 cm x 25 cm) | Beam | 50MPa | Concrete Rectangular | 250 | 250 | 625 | 4425 | 0.28 | 676.61 | G300E | 2132217.86 | 16.73 | G300E | 138282.83 | 1.09
5355 | Story8 | B58 | 50 MPa RC Beam (25 cm x 25 cm) | Beam | 50MPa | Concrete Rectangular | 250 | 250 | 625 | 6825 | 0.43 | 1043.58 | G300E | 3709387.5 | 29.11 | G300E | 710318.08 | 5.57
5356 | Story8 | B59 | 50 MPa RC Beam (25 cm x 25 cm) | Beam | 50MPa | Concrete Rectangular | 250 | 250 | 625 | 4425 | 0.28 | 676.61 | G300E | 2087651.79 | 16.38 | G300E | 385387.47 | 3.02
5357 | Story8 | B6 | 50 MPa RC Beam (25 cm x 25 cm) | Beam | 50MPa | Concrete Rectangular | 250 | 250 | 625 | 4425 | 0.28 | 676.61 | G300E | 1679287.5 | 13.18 | G300E | 1026897.3 | 8.06
5358 | Story8 | B60 | 50 MPa RC Beam (25 cm x 25 cm) | Beam | 50MPa | Concrete Rectangular | 250 | 250 | 625 | 6825 | 0.43 | 1043.58 | G300E | 3464928.41 | 27.19 | G300E | 793871.59 | 6.23
5359 | Story8 | B61 | 50 MPa RC Beam (25 cm x 25 cm) | Beam | 50MPa | Concrete Rectangular | 250 | 250 | 625 | 6825 | 0.43 | 1043.58 | G300E | 3622591.3 | 28.42 | G300E | 945257.31 | 7.42
5360 | Story8 | B62 | 50 MPa RC Beam (25 cm x 25 cm) | Beam | 50MPa | Concrete Rectangular | 250 | 250 | 625 | 4425 | 0.28 | 676.61 | G300E | 2087651.79 | 16.38 | G300E | 385397.75 | 3.02
5361 | Story8 | B63 | 50 MPa RC Beam (25 cm x 25 cm) | Beam | 50MPa | Concrete Rectangular | 250 | 250 | 625 | 6825 | 0.43 | 1043.58 | G300E | 3589950 | 28.17 | G300E | 710318.08 | 5.57
5362 | Story8 | B64 | 50 MPa RC Beam (25 cm x 25 cm) | Beam | 50MPa | Concrete Rectangular | 250 | 250 | 625 | 4425 | 0.28 | 676.61 | G300E | 2134114.29 | 16.75 | G300E | 138282.83 | 1.09
5363 | Story8 | B65 | 50 MPa RC Beam (25 cm x 25 cm) | Beam | 50MPa | Concrete Rectangular | 250 | 250 | 625 | 6825 | 0.43 | 1043.58 | G300E | 3830686.36 | 30.06 | G300E | 400401.03 | 3.14
5364 | Story8 | B66 | 50 MPa RC Beam (25 cm x 25 cm) | Beam | 50MPa | Concrete Rectangular | 250 | 250 | 625 | 4800 | 0.3 | 733.94 | G300E | 2282880 | 17.91 | G300E | 802827.2 | 6.3
5365 | Story8 | B67 | 50 MPa RC Beam (25 cm x 25 cm) | Beam | 50MPa | Concrete Rectangular | 250 | 250 | 625 | 6825 | 0.43 | 1043.58 | G300E | 4226455.43 | 33.16 | G300E | 460168.95 | 3.61
5366 | Story8 | B69 | 50 MPa RC Beam (25 cm x 25 cm) | Beam | 50MPa | Concrete Rectangular | 250 | 250 | 625 | 6825 | 0.43 | 1043.58 | G300E | 4234170.65 | 33.22 | G300E | 481806.42 | 3.78
5367 | Story8 | B7 | 50 MPa RC Beam (25 cm x 25 cm) | Beam | 50MPa | Concrete Rectangular | 250 | 250 | 625 | 6825 | 0.43 | 1043.58 | G300E | 4254146.59 | 33.38 | G300E | 438933.59 | 3.44
5368 | Story8 | B70 | 50 MPa RC Beam (25 cm x 25 cm) | Beam | 50MPa | Concrete Rectangular | 250 | 250 | 625 | 4425 | 0.28 | 676.61 | G300E | 2030190 | 15.93 | G300E | 647205.66 | 5.08
5369 | Story8 | B71 | 50 MPa RC Beam (25 cm x 25 cm) | Beam | 50MPa | Concrete Rectangular | 250 | 250 | 625 | 6825 | 0.43 | 1043.58 | G300E | 3827584.09 | 30.03 | G300E | 400401.03 | 3.14
5370 | Story8 | B72 | 50 MPa RC Beam (25 cm x 25 cm) | Beam | 50MPa | Concrete Rectangular | 250 | 250 | 625 | 4425 | 0.28 | 676.61 | G300E | 2133482.14 | 16.74 | G300E | 454038.19 | 3.56
5371 | Story8 | B73 | 50 MPa RC Beam (25 cm x 25 cm) | Beam | 50MPa | Concrete Rectangular | 250 | 250 | 625 | 6825 | 0.43 | 1043.58 | G300E | 3623790.62 | 28.43 | G300E | 651124.91 | 5.11
5372 | Story8 | B74 | 50 MPa RC Beam (25 cm x 25 cm) | Beam | 50MPa | Concrete Rectangular | 250 | 250 | 625 | 4425 | 0.28 | 676.61 | G300E | 2082278.57 | 16.34 | G300E | 385916.89 | 3.03
5373 | Story8 | B75 | 50 MPa RC Beam (25 cm x 25 cm) | Beam | 50MPa | Concrete Rectangular | 250 | 250 | 625 | 6825 | 0.43 | 1043.58 | G300E | 3965621.74 | 31.12 | G300E | 1024318.26 | 8.04
5374 | Story8 | B76 | 50 MPa RC Beam (25 cm x 25 cm) | Beam | 50MPa | Concrete Rectangular | 250 | 250 | 625 | 6825 | 0.43 | 1043.58 | G300E | 2302992.39 | 18.07 | G300E | 1962969.41 | 15.4
5375 | Story8 | B77 | 50 MPa RC Beam (25 cm x 25 cm) | Beam | 50MPa | Concrete Rectangular | 250 | 250 | 625 | 4425 | 0.28 | 676.61 | G300E | 1477001.79 | 11.59 | G300E | 23047.14 | 0.18
5376 | Story8 | B78 | 50 MPa RC Beam (25 cm x 25 cm) | Beam | 50MPa | Concrete Rectangular | 250 | 250 | 625 | 6825 | 0.43 | 1043.58 | G300E | 3323775 | 26.08 | G300E | 665076.09 | 5.22
5377 | Story8 | B79 | 50 MPa RC Beam (25 cm x 25 cm) | Beam | 50MPa | Concrete Rectangular | 250 | 250 | 625 | 4425 | 0.28 | 676.61 | G300E | 2054464.29 | 16.12 | G300E | 92188.55 | 0.72
5378 | Story8 | B8 | 50 MPa RC Beam (25 cm x 25 cm) | Beam | 50MPa | Concrete Rectangular | 250 | 250 | 625 | 4425 | 0.28 | 676.61 | G300E | 1152396.43 | 9.04 | G300E | 1048725 | 8.23
5379 | Story8 | B80 | 50 MPa RC Beam (25 cm x 25 cm) | Beam | 50MPa | Concrete Rectangular | 250 | 250 | 625 | 6825 | 0.43 | 1043.58 | G300E | 3954777.27 | 31.03 | G300E | 297095.35 | 2.33
5380 | Story8 | B81 | 50 MPa RC Beam (25 cm x 25 cm) | Beam | 50MPa | Concrete Rectangular | 250 | 250 | 625 | 4425 | 0.28 | 676.61 | G300E | 1906542.86 | 14.96 | G300E | 407943.91 | 3.2
5381 | Story8 | B82 | 50 MPa RC Beam (25 cm x 25 cm) | Beam | 50MPa | Concrete Rectangular | 250 | 250 | 625 | 6825 | 0.43 | 1043.58 | G300E | 4026439.77 | 31.59 | G300E | 90483.99 | 0.71
5382 | Story8 | B83 | 50 MPa RC Beam (25 cm x 25 cm) | Beam | 50MPa | Concrete Rectangular | 250 | 250 | 625 | 4425 | 0.28 | 676.61 | G300E | 1796866.07 | 14.1 | G300E | 677604.99 | 5.32
5383 | Story8 | B84 | 50 MPa RC Beam (25 cm x 25 cm) | Beam | 50MPa | Concrete Rectangular | 250 | 250 | 625 | 6825 | 0.43 | 1043.58 | G300E | 4025819.32 | 31.59 | G300E | 90483.99 | 0.71
5384 | Story8 | B85 | 50 MPa RC Beam (25 cm x 25 cm) | Beam | 50MPa | Concrete Rectangular | 250 | 250 | 625 | 4425 | 0.28 | 676.61 | G300E | 1905594.64 | 14.95 | G300E | 407943.91 | 3.2
5385 | Story8 | B86 | 50 MPa RC Beam (25 cm x 25 cm) | Beam | 50MPa | Concrete Rectangular | 250 | 250 | 625 | 6825 | 0.43 | 1043.58 | G300E | 3951675 | 31.01 | G300E | 297095.35 | 2.33
5386 | Story8 | B87 | 50 MPa RC Beam (25 cm x 25 cm) | Beam | 50MPa | Concrete Rectangular | 250 | 250 | 625 | 4425 | 0.28 | 676.61 | G300E | 2054780.36 | 16.12 | G300E | 92188.55 | 0.72
5387 | Story8 | B88 | 50 MPa RC Beam (25 cm x 25 cm) | Beam | 50MPa | Concrete Rectangular | 250 | 250 | 625 | 6825 | 0.43 | 1043.58 | G300E | 3322223.86 | 26.07 | G300E | 665076.09 | 5.22
5388 | Story8 | B89 | 50 MPa RC Beam (25 cm x 25 cm) | Beam | 50MPa | Concrete Rectangular | 250 | 250 | 625 | 4425 | 0.28 | 676.61 | G300E | 1470922.06 | 11.54 | G300E | 452369.7 | 3.55
5389 | Story8 | B9 | 50 MPa RC Beam (25 cm x 25 cm) | Beam | 50MPa | Concrete Rectangular | 250 | 250 | 625 | 6825 | 0.43 | 1043.58 | G300E | 4254146.59 | 33.38 | G300E | 438932.04 | 3.44
5390 | Story8 | B90 | 50 MPa RC Beam (25 cm x 25 cm) | Beam | 50MPa | Concrete Rectangular | 250 | 250 | 625 | 6825 | 0.43 | 1043.58 | G300E | 2204475 | 17.3 | G300E | 1577981.71 | 12.38
5391 | Story8 | B91 | 50 MPa RC Beam (25 cm x 25 cm) | Beam | 50MPa | Concrete Rectangular | 250 | 250 | 625 | 6825 | 0.43 | 1043.58 | G300E | 3992314.77 | 31.33 | G300E | 756567.54 | 5.94
5392 | Story8 | B92 | 50 MPa RC Beam (25 cm x 25 cm) | Beam | 50MPa | Concrete Rectangular | 250 | 250 | 625 | 4425 | 0.28 | 676.61 | G300E | 1740921.43 | 13.66 | G300E | 677604.99 | 5.32
5393 | Story8 | B93 | 50 MPa RC Beam (25 cm x 25 cm) | Beam | 50MPa | Concrete Rectangular | 250 | 250 | 625 | 6825 | 0.43 | 1043.58 | G300E | 3941127.27 | 30.92 | G300E | 710318.08 | 5.57
5394 | Story8 | B94 | 50 MPa RC Beam (25 cm x 25 cm) | Beam | 50MPa | Concrete Rectangular | 250 | 250 | 625 | 4425 | 0.28 | 676.61 | G300E | 1951425 | 15.31 | G300E | 723699.27 | 5.68
5395 | Story8 | B95 | 50 MPa RC Beam (25 cm x 25 cm) | Beam | 50MPa | Concrete Rectangular | 250 | 250 | 625 | 6825 | 0.43 | 1043.58 | G300E | 3677744.32 | 28.86 | G300E | 67862.99 | 0.53
5396 | Story8 | B96 | 50 MPa RC Beam (25 cm x 25 cm) | Beam | 50MPa | Concrete Rectangular | 250 | 250 | 625 | 4425 | 0.28 | 676.61 | G300E | 1885682.14 | 14.8 | G300E | 700652.13 | 5.5
5397 | Story8 | B97 | 50 MPa RC Beam (25 cm x 25 cm) | Beam | 50MPa | Concrete Rectangular | 250 | 250 | 625 | 6825 | 0.43 | 1043.58 | G300E | 4254146.59 | 33.38 | G300E | 438926.61 | 3.44
5398 | Story8 | B98 | 50 MPa RC Beam (25 cm x 25 cm) | Beam | 50MPa | Concrete Rectangular | 250 | 250 | 625 | 4425 | 0.28 | 676.61 | G300E | 1900221.43 | 14.91 | G300E | 723699.27 | 5.68
5399 | Story8 | B99 | 50 MPa RC Beam (25 cm x 25 cm) | Beam | 50MPa | Concrete Rectangular | 250 | 250 | 625 | 6825 | 0.43 | 1043.58 | G300E | 4254456.82 | 33.38 | G300E | 438929.71 | 3.44
5400 | Story9 | B1 | 50 MPa RC Beam (27.5 cm x 25 cm) | Beam | 50MPa | Concrete Rectangular | 250 | 275 | 687.5 | 6837.5 | 0.47 | 1150.04 | G300E | 4024801.14 | 31.58 | G300E | 818584.57 | 6.42
5401 | Story9 | B10 | 50 MPa RC Beam (27.5 cm x 25 cm) | Beam | 50MPa | Concrete Rectangular | 250 | 275 | 687.5 | 4437.5 | 0.31 | 746.37 | G300E | 1581136.72 | 12.41 | G300E | 1328970.37 | 10.43
5402 | Story9 | B100 | 50 MPa RC Beam (27.5 cm x 25 cm) | Beam | 50MPa | Concrete Rectangular | 250 | 275 | 687.5 | 4437.5 | 0.31 | 746.37 | G300E | 1922388.39 | 15.08 | G300E | 774926.01 | 6.08
5403 | Story9 | B101 | 50 MPa RC Beam (27.5 cm x 25 cm) | Beam | 50MPa | Concrete Rectangular | 250 | 275 | 687.5 | 6837.5 | 0.47 | 1150.04 | G300E | 3871578.98 | 30.38 | G300E | 429779.45 | 3.37
5404 | Story9 | B102 | 50 MPa RC Beam (27.5 cm x 25 cm) | Beam | 50MPa | Concrete Rectangular | 250 | 275 | 687.5 | 4437.5 | 0.31 | 746.37 | G300E | 1912245.54 | 15 | G300E | 774926.01 | 6.08
5405 | Story9 | B103 | 50 MPa RC Beam (27.5 cm x 25 cm) | Beam | 50MPa | Concrete Rectangular | 250 | 275 | 687.5 | 6837.5 | 0.47 | 1150.04 | G300E | 4050907.95 | 31.78 | G300E | 1640016.95 | 12.87
5406 | Story9 | B104 | 50 MPa RC Beam (27.5 cm x 25 cm) | Beam | 50MPa | Concrete Rectangular | 250 | 275 | 687.5 | 4437.5 | 0.31 | 746.37 | G300E | 1530937.5 | 12.01 | G300E | 973913.26 | 7.64
5407 | Story9 | B105 | 50 MPa RC Beam (27.5 cm x 25 cm) | Beam | 50MPa | Concrete Rectangular | 250 | 275 | 687.5 | 6837.5 | 0.47 | 1150.04 | G300E | 4025733.52 | 31.59 | G300E | 819516.95 | 6.43
5408 | Story9 | B106 | 50 MPa RC Beam (27.5 cm x 25 cm) | Beam | 50MPa | Concrete Rectangular | 250 | 275 | 687.5 | 4437.5 | 0.31 | 746.37 | G300E | 1316035.71 | 10.33 | G300E | 1639339.29 | 12.86
5409 | Story9 | B107 | 50 MPa RC Beam (27.5 cm x 25 cm) | Beam | 50MPa | Concrete Rectangular | 250 | 275 | 687.5 | 4437.5 | 0.31 | 746.37 | G300E | 1739204.17 | 13.65 | G300E | 1386275 | 10.88
5410 | Story9 | B108 | 50 MPa RC Beam (27.5 cm x 25 cm) | Beam | 50MPa | Concrete Rectangular | 250 | 275 | 687.5 | 4437.5 | 0.31 | 746.37 | G300E | 1550351.56 | 12.16 | G300E | 1348096.48 | 10.58
5411 | Story9 | B109 | 50 MPa RC Beam (27.5 cm x 25 cm) | Beam | 50MPa | Concrete Rectangular | 250 | 275 | 687.5 | 4437.5 | 0.31 | 746.37 | G300E | 1188616.07 | 9.33 | G300E | 1966446.43 | 15.43
5412 | Story9 | B11 | 50 MPa RC Beam (27.5 cm x 25 cm) | Beam | 50MPa | Concrete Rectangular | 250 | 275 | 687.5 | 6837.5 | 0.47 | 1150.04 | G300E | 3871268.18 | 30.38 | G300E | 429779.45 | 3.37
5413 | Story9 | B110 | 50 MPa RC Beam (27.5 cm x 25 cm) | Beam | 50MPa | Concrete Rectangular | 250 | 275 | 687.5 | 4437.5 | 0.31 | 746.37 | G300E | 1589457.03 | 12.47 | G300E | 1348159.02 | 10.58
5414 | Story9 | B111 | 50 MPa RC Beam (27.5 cm x 25 cm) | Beam | 50MPa | Concrete Rectangular | 250 | 275 | 687.5 | 4437.5 | 0.31 | 746.37 | G300E | 1820854.17 | 14.29 | G300E | 1386275 | 10.88
5415 | Story9 | B112 | 50 MPa RC Beam (27.5 cm x 25 cm) | Beam | 50MPa | Concrete Rectangular | 250 | 275 | 687.5 | 4437.5 | 0.31 | 746.37 | G300E | 1316035.71 | 10.33 | G300E | 1639339.29 | 12.86
5416 | Story9 | B12 | 50 MPa RC Beam (27.5 cm x 25 cm) | Beam | 50MPa | Concrete Rectangular | 250 | 275 | 687.5 | 4437.5 | 0.31 | 746.37 | G300E | 1673529.17 | 13.13 | G300E | 1386275 | 10.88
5417 | Story9 | B13 | 50 MPa RC Beam (27.5 cm x 25 cm) | Beam | 50MPa | Concrete Rectangular | 250 | 275 | 687.5 | 6837.5 | 0.47 | 1150.04 | G300E | 4050597.16 | 31.78 | G300E | 1640016.95 | 12.87
5418 | Story9 | B14 | 50 MPa RC Beam (27.5 cm x 25 cm) | Beam | 50MPa | Concrete Rectangular | 250 | 275 | 687.5 | 4437.5 | 0.31 | 746.37 | G300E | 1316035.71 | 10.33 | G300E | 1639339.29 | 12.86
5419 | Story9 | B15 | 50 MPa RC Beam (27.5 cm x 25 cm) | Beam | 50MPa | Concrete Rectangular | 250 | 275 | 687.5 | 6837.5 | 0.47 | 1150.04 | G300E | 4024801.14 | 31.58 | G300E | 818584.57 | 6.42
5420 | Story9 | B16 | 50 MPa RC Beam (27.5 cm x 25 cm) | Beam | 50MPa | Concrete Rectangular | 250 | 275 | 687.5 | 6837.5 | 0.47 | 1150.04 | G300E | 2382125.54 | 18.69 | G300E | 2074735.33 | 16.28
5421 | Story9 | B17 | 50 MPa RC Beam (27.5 cm x 25 cm) | Beam | 50MPa | Concrete Rectangular | 250 | 275 | 687.5 | 4437.5 | 0.31 | 746.37 | G300E | 1610495.54 | 12.64 | G300E | 973913.26 | 7.64
5422 | Story9 | B18 | 50 MPa RC Beam (27.5 cm x 25 cm) | Beam | 50MPa | Concrete Rectangular | 250 | 275 | 687.5 | 6837.5 | 0.47 | 1150.04 | G300E | 3457288.64 | 27.13 | G300E | 1615088.28 | 12.67
5423 | Story9 | B19 | 50 MPa RC Beam (27.5 cm x 25 cm) | Beam | 50MPa | Concrete Rectangular | 250 | 275 | 687.5 | 4437.5 | 0.31 | 746.37 | G300E | 1914147.32 | 15.02 | G300E | 774926.01 | 6.08
5424 | Story9 | B2 | 50 MPa RC Beam (27.5 cm x 25 cm) | Beam | 50MPa | Concrete Rectangular | 250 | 275 | 687.5 | 4437.5 | 0.31 | 746.37 | G300E | 1316035.71 | 10.33 | G300E | 1639339.29 | 12.86
5425 | Story9 | B20 | 50 MPa RC Beam (27.5 cm x 25 cm) | Beam | 50MPa | Concrete Rectangular | 250 | 275 | 687.5 | 6837.5 | 0.47 | 1150.04 | G300E | 4141660.23 | 32.5 | G300E | 759844.23 | 5.96
5426 | Story9 | B21 | 50 MPa RC Beam (27.5 cm x 25 cm) | Beam | 50MPa | Concrete Rectangular | 250 | 275 | 687.5 | 4437.5 | 0.31 | 746.37 | G300E | 1922388.39 | 15.08 | G300E | 774926.01 | 6.08
5427 | Story9 | B22 | 50 MPa RC Beam (27.5 cm x 25 cm) | Beam | 50MPa | Concrete Rectangular | 250 | 275 | 687.5 | 6837.5 | 0.47 | 1150.04 | G300E | 4220291.48 | 33.11 | G300E | 99714.68 | 0.78
5428 | Story9 | B23 | 50 MPa RC Beam (27.5 cm x 25 cm) | Beam | 50MPa | Concrete Rectangular | 250 | 275 | 687.5 | 4437.5 | 0.31 | 746.37 | G300E | 1926508.93 | 15.12 | G300E | 774926.01 | 6.08
5429 | Story9 | B24 | 50 MPa RC Beam (27.5 cm x 25 cm) | Beam | 50MPa | Concrete Rectangular | 250 | 275 | 687.5 | 6837.5 | 0.47 | 1150.04 | G300E | 4220291.48 | 33.11 | G300E | 99714.68 | 0.78
5430 | Story9 | B25 | 50 MPa RC Beam (27.5 cm x 25 cm) | Beam | 50MPa | Concrete Rectangular | 250 | 275 | 687.5 | 4437.5 | 0.31 | 746.37 | G300E | 1922388.39 | 15.08 | G300E | 774926.01 | 6.08
5431 | Story9 | B26 | 50 MPa RC Beam (27.5 cm x 25 cm) | Beam | 50MPa | Concrete Rectangular | 250 | 275 | 687.5 | 6837.5 | 0.47 | 1150.04 | G300E | 4141660.23 | 32.5 | G300E | 759844.23 | 5.96
5432 | Story9 | B27 | 50 MPa RC Beam (27.5 cm x 25 cm) | Beam | 50MPa | Concrete Rectangular | 250 | 275 | 687.5 | 4437.5 | 0.31 | 746.37 | G300E | 1914147.32 | 15.02 | G300E | 774926.01 | 6.08
5433 | Story9 | B28 | 50 MPa RC Beam (27.5 cm x 25 cm) | Beam | 50MPa | Concrete Rectangular | 250 | 275 | 687.5 | 6837.5 | 0.47 | 1150.04 | G300E | 3457599.43 | 27.13 | G300E | 1615088.28 | 12.67
5434 | Story9 | B29 | 50 MPa RC Beam (27.5 cm x 25 cm) | Beam | 50MPa | Concrete Rectangular | 250 | 275 | 687.5 | 4437.5 | 0.31 | 746.37 | G300E | 1610495.54 | 12.64 | G300E | 973913.26 | 7.64
5435 | Story9 | B3 | 50 MPa RC Beam (27.5 cm x 25 cm) | Beam | 50MPa | Concrete Rectangular | 250 | 275 | 687.5 | 6837.5 | 0.47 | 1150.04 | G300E | 4050597.16 | 31.78 | G300E | 1640016.95 | 12.87
5436 | Story9 | B30 | 50 MPa RC Beam (27.5 cm x 25 cm) | Beam | 50MPa | Concrete Rectangular | 250 | 275 | 687.5 | 6837.5 | 0.47 | 1150.04 | G300E | 2382125.54 | 18.69 | G300E | 2074735.33 | 16.28
5437 | Story9 | B31 | 50 MPa RC Beam (27.5 cm x 25 cm) | Beam | 50MPa | Concrete Rectangular | 250 | 275 | 687.5 | 6837.5 | 0.47 | 1150.04 | G300E | 3264757.61 | 25.62 | G300E | 939240.17 | 7.37
5438 | Story9 | B32 | 50 MPa RC Beam (27.5 cm x 25 cm) | Beam | 50MPa | Concrete Rectangular | 250 | 275 | 687.5 | 4437.5 | 0.31 | 746.37 | G300E | 1682763.39 | 13.2 | G300E | 362039.54 | 2.84
5439 | Story9 | B33 | 50 MPa RC Beam (27.5 cm x 25 cm) | Beam | 50MPa | Concrete Rectangular | 250 | 275 | 687.5 | 6837.5 | 0.47 | 1150.04 | G300E | 3765286.93 | 29.54 | G300E | 1199930.59 | 9.42
5440 | Story9 | B34 | 50 MPa RC Beam (27.5 cm x 25 cm) | Beam | 50MPa | Concrete Rectangular | 250 | 275 | 687.5 | 4437.5 | 0.31 | 746.37 | G300E | 2105910.71 | 16.52 | G300E | 101693.87 | 0.8
5441 | Story9 | B35 | 50 MPa RC Beam (27.5 cm x 25 cm) | Beam | 50MPa | Concrete Rectangular | 250 | 275 | 687.5 | 6837.5 | 0.47 | 1150.04 | G300E | 3989059.66 | 31.3 | G300E | 429779.45 | 3.37
5442 | Story9 | B36 | 50 MPa RC Beam (27.5 cm x 25 cm) | Beam | 50MPa | Concrete Rectangular | 250 | 275 | 687.5 | 4437.5 | 0.31 | 746.37 | G300E | 1942991.07 | 15.25 | G300E | 774926.01 | 6.08
5443 | Story9 | B37 | 50 MPa RC Beam (27.5 cm x 25 cm) | Beam | 50MPa | Concrete Rectangular | 250 | 275 | 687.5 | 7200 | 0.5 | 1211.01 | G300E | 4652765.22 | 36.51 | G300E | 876157.67 | 6.87
5444 | Story9 | B38 | 50 MPa RC Beam (27.5 cm x 25 cm) | Beam | 50MPa | Concrete Rectangular | 250 | 275 | 687.5 | 4437.5 | 0.31 | 746.37 | G300E | 1825080.36 | 14.32 | G300E | 774926.01 | 6.08
5445 | Story9 | B39 | 50 MPa RC Beam (27.5 cm x 25 cm) | Beam | 50MPa | Concrete Rectangular | 250 | 275 | 687.5 | 7200 | 0.5 | 1211.01 | G300E | 4654017.39 | 36.52 | G300E | 876157.67 | 6.87
5446 | Story9 | B4 | 50 MPa RC Beam (27.5 cm x 25 cm) | Beam | 50MPa | Concrete Rectangular | 250 | 275 | 687.5 | 4437.5 | 0.31 | 746.37 | G300E | 1576495.83 | 12.37 | G300E | 1386275 | 10.88
5447 | Story9 | B40 | 50 MPa RC Beam (27.5 cm x 25 cm) | Beam | 50MPa | Concrete Rectangular | 250 | 275 | 687.5 | 4437.5 | 0.31 | 746.37 | G300E | 1942674.11 | 15.24 | G300E | 774926.01 | 6.08
5448 | Story9 | B41 | 50 MPa RC Beam (27.5 cm x 25 cm) | Beam | 50MPa | Concrete Rectangular | 250 | 275 | 687.5 | 6837.5 | 0.47 | 1150.04 | G300E | 3989059.66 | 31.3 | G300E | 429779.45 | 3.37
5449 | Story9 | B42 | 50 MPa RC Beam (27.5 cm x 25 cm) | Beam | 50MPa | Concrete Rectangular | 250 | 275 | 687.5 | 4437.5 | 0.31 | 746.37 | G300E | 2105593.75 | 16.52 | G300E | 101693.87 | 0.8
5450 | Story9 | B43 | 50 MPa RC Beam (27.5 cm x 25 cm) | Beam | 50MPa | Concrete Rectangular | 250 | 275 | 687.5 | 6837.5 | 0.47 | 1150.04 | G300E | 3765908.52 | 29.55 | G300E | 1199930.59 | 9.42
5451 | Story9 | B44 | 50 MPa RC Beam (27.5 cm x 25 cm) | Beam | 50MPa | Concrete Rectangular | 250 | 275 | 687.5 | 4437.5 | 0.31 | 746.37 | G300E | 1682763.39 | 13.2 | G300E | 362039.54 | 2.84
5452 | Story9 | B45 | 50 MPa RC Beam (27.5 cm x 25 cm) | Beam | 50MPa | Concrete Rectangular | 250 | 275 | 687.5 | 6837.5 | 0.47 | 1150.04 | G300E | 3264757.61 | 25.62 | G300E | 939240.17 | 7.37
5453 | Story9 | B46 | 50 MPa RC Beam (27.5 cm x 25 cm) | Beam | 50MPa | Concrete Rectangular | 250 | 275 | 687.5 | 6837.5 | 0.47 | 1150.04 | G300E | 3538095.45 | 27.76 | G300E | 824229.55 | 6.47
5454 | Story9 | B47 | 50 MPa RC Beam (27.5 cm x 25 cm) | Beam | 50MPa | Concrete Rectangular | 250 | 275 | 687.5 | 4437.5 | 0.31 | 746.37 | G300E | 2157892.86 | 16.93 | G300E | 79338.62 | 0.62
5455 | Story9 | B48 | 50 MPa RC Beam (27.5 cm x 25 cm) | Beam | 50MPa | Concrete Rectangular | 250 | 275 | 687.5 | 6837.5 | 0.47 | 1150.04 | G300E | 3845161.36 | 30.17 | G300E | 759844.23 | 5.96
5456 | Story9 | B49 | 50 MPa RC Beam (27.5 cm x 25 cm) | Beam | 50MPa | Concrete Rectangular | 250 | 275 | 687.5 | 4437.5 | 0.31 | 746.37 | G300E | 2193709.82 | 17.21 | G300E | 489156.88 | 3.84
5457 | Story9 | B5 | 50 MPa RC Beam (27.5 cm x 25 cm) | Beam | 50MPa | Concrete Rectangular | 250 | 275 | 687.5 | 6837.5 | 0.47 | 1150.04 | G300E | 3871268.18 | 30.38 | G300E | 429779.45 | 3.37
5458 | Story9 | B50 | 50 MPa RC Beam (27.5 cm x 25 cm) | Beam | 50MPa | Concrete Rectangular | 250 | 275 | 687.5 | 6837.5 | 0.47 | 1150.04 | G300E | 3181923.86 | 24.97 | G300E | 1540302.27 | 12.09
5459 | Story9 | B51 | 50 MPa RC Beam (27.5 cm x 25 cm) | Beam | 50MPa | Concrete Rectangular | 250 | 275 | 687.5 | 4800 | 0.33 | 807.34 | G300E | 2380800 | 18.68 | G300E | 1070853.92 | 8.4
5460 | Story9 | B55 | 50 MPa RC Beam (27.5 cm x 25 cm) | Beam | 50MPa | Concrete Rectangular | 250 | 275 | 687.5 | 4437.5 | 0.31 | 746.37 | G300E | 2205141.67 | 17.3 | G300E | 989982.14 | 7.77
5461 | Story9 | B56 | 50 MPa RC Beam (27.5 cm x 25 cm) | Beam | 50MPa | Concrete Rectangular | 250 | 275 | 687.5 | 6837.5 | 0.47 | 1150.04 | G300E | 3177883.52 | 24.93 | G300E | 1540302.27 | 12.09
5462 | Story9 | B57 | 50 MPa RC Beam (27.5 cm x 25 cm) | Beam | 50MPa | Concrete Rectangular | 250 | 275 | 687.5 | 4437.5 | 0.31 | 746.37 | G300E | 2191491.07 | 17.2 | G300E | 489156.88 | 3.84
5463 | Story9 | B58 | 50 MPa RC Beam (27.5 cm x 25 cm) | Beam | 50MPa | Concrete Rectangular | 250 | 275 | 687.5 | 6837.5 | 0.47 | 1150.04 | G300E | 3844850.57 | 30.17 | G300E | 759844.23 | 5.96
5464 | Story9 | B59 | 50 MPa RC Beam (27.5 cm x 25 cm) | Beam | 50MPa | Concrete Rectangular | 250 | 275 | 687.5 | 4437.5 | 0.31 | 746.37 | G300E | 2157892.86 | 16.93 | G300E | 79312.47 | 0.62
5465 | Story9 | B6 | 50 MPa RC Beam (27.5 cm x 25 cm) | Beam | 50MPa | Concrete Rectangular | 250 | 275 | 687.5 | 4437.5 | 0.31 | 746.37 | G300E | 1541476.56 | 12.09 | G300E | 1329011.56 | 10.43
5466 | Story9 | B60 | 50 MPa RC Beam (27.5 cm x 25 cm) | Beam | 50MPa | Concrete Rectangular | 250 | 275 | 687.5 | 6837.5 | 0.47 | 1150.04 | G300E | 3537473.86 | 27.76 | G300E | 823297.16 | 6.46
5467 | Story9 | B61 | 50 MPa RC Beam (27.5 cm x 25 cm) | Beam | 50MPa | Concrete Rectangular | 250 | 275 | 687.5 | 6837.5 | 0.47 | 1150.04 | G300E | 3681250.54 | 28.88 | G300E | 939240.17 | 7.37
5468 | Story9 | B62 | 50 MPa RC Beam (27.5 cm x 25 cm) | Beam | 50MPa | Concrete Rectangular | 250 | 275 | 687.5 | 4437.5 | 0.31 | 746.37 | G300E | 2157892.86 | 16.93 | G300E | 79340.36 | 0.62
5469 | Story9 | B63 | 50 MPa RC Beam (27.5 cm x 25 cm) | Beam | 50MPa | Concrete Rectangular | 250 | 275 | 687.5 | 6837.5 | 0.47 | 1150.04 | G300E | 3765286.93 | 29.54 | G300E | 1199930.59 | 9.42
5470 | Story9 | B64 | 50 MPa RC Beam (27.5 cm x 25 cm) | Beam | 50MPa | Concrete Rectangular | 250 | 275 | 687.5 | 4437.5 | 0.31 | 746.37 | G300E | 2193709.82 | 17.21 | G300E | 489156.88 | 3.84
5471 | Story9 | B65 | 50 MPa RC Beam (27.5 cm x 25 cm) | Beam | 50MPa | Concrete Rectangular | 250 | 275 | 687.5 | 6837.5 | 0.47 | 1150.04 | G300E | 3989059.66 | 31.3 | G300E | 759844.23 | 5.96
5472 | Story9 | B66 | 50 MPa RC Beam (27.5 cm x 25 cm) | Beam | 50MPa | Concrete Rectangular | 250 | 275 | 687.5 | 4800 | 0.33 | 807.34 | G300E | 2380800 | 18.68 | G300E | 1070853.92 | 8.4
5473 | Story9 | B67 | 50 MPa RC Beam (27.5 cm x 25 cm) | Beam | 50MPa | Concrete Rectangular | 250 | 275 | 687.5 | 6837.5 | 0.47 | 1150.04 | G300E | 4418808.7 | 34.67 | G300E | 832045.56 | 6.53
5474 | Story9 | B69 | 50 MPa RC Beam (27.5 cm x 25 cm) | Beam | 50MPa | Concrete Rectangular | 250 | 275 | 687.5 | 6837.5 | 0.47 | 1150.04 | G300E | 4424754.35 | 34.72 | G300E | 832045.56 | 6.53
5475 | Story9 | B7 | 50 MPa RC Beam (27.5 cm x 25 cm) | Beam | 50MPa | Concrete Rectangular | 250 | 275 | 687.5 | 6837.5 | 0.47 | 1150.04 | G300E | 4385323.86 | 34.41 | G300E | 145907.12 | 1.14
5476 | Story9 | B70 | 50 MPa RC Beam (27.5 cm x 25 cm) | Beam | 50MPa | Concrete Rectangular | 250 | 275 | 687.5 | 4437.5 | 0.31 | 746.37 | G300E | 2130000 | 16.71 | G300E | 1329894.64 | 10.43
5477 | Story9 | B71 | 50 MPa RC Beam (27.5 cm x 25 cm) | Beam | 50MPa | Concrete Rectangular | 250 | 275 | 687.5 | 6837.5 | 0.47 | 1150.04 | G300E | 3988438.07 | 31.29 | G300E | 759844.23 | 5.96
5478 | Story9 | B72 | 50 MPa RC Beam (27.5 cm x 25 cm) | Beam | 50MPa | Concrete Rectangular | 250 | 275 | 687.5 | 4437.5 | 0.31 | 746.37 | G300E | 2114468.75 | 16.59 | G300E | 489156.88 | 3.84
5479 | Story9 | B73 | 50 MPa RC Beam (27.5 cm x 25 cm) | Beam | 50MPa | Concrete Rectangular | 250 | 275 | 687.5 | 6837.5 | 0.47 | 1150.04 | G300E | 3872589.06 | 30.39 | G300E | 1099936.37 | 8.63
5480 | Story9 | B74 | 50 MPa RC Beam (27.5 cm x 25 cm) | Beam | 50MPa | Concrete Rectangular | 250 | 275 | 687.5 | 4437.5 | 0.31 | 746.37 | G300E | 2150919.64 | 16.88 | G300E | 79899.96 | 0.63
5481 | Story9 | B75 | 50 MPa RC Beam (27.5 cm x 25 cm) | Beam | 50MPa | Concrete Rectangular | 250 | 275 | 687.5 | 6837.5 | 0.47 | 1150.04 | G300E | 3770435.33 | 29.58 | G300E | 1262151.29 | 9.9
5482 | Story9 | B76 | 50 MPa RC Beam (27.5 cm x 25 cm) | Beam | 50MPa | Concrete Rectangular | 250 | 275 | 687.5 | 6837.5 | 0.47 | 1150.04 | G300E | 2498957.61 | 19.61 | G300E | 2074735.33 | 16.28
5483 | Story9 | B77 | 50 MPa RC Beam (27.5 cm x 25 cm) | Beam | 50MPa | Concrete Rectangular | 250 | 275 | 687.5 | 4437.5 | 0.31 | 746.37 | G300E | 1682763.39 | 13.2 | G300E | 362039.54 | 2.84
5484 | Story9 | B78 | 50 MPa RC Beam (27.5 cm x 25 cm) | Beam | 50MPa | Concrete Rectangular | 250 | 275 | 687.5 | 6837.5 | 0.47 | 1150.04 | G300E | 3457288.64 | 27.13 | G300E | 1615088.28 | 12.67
5485 | Story9 | B79 | 50 MPa RC Beam (27.5 cm x 25 cm) | Beam | 50MPa | Concrete Rectangular | 250 | 275 | 687.5 | 4437.5 | 0.31 | 746.37 | G300E | 2105910.71 | 16.52 | G300E | 101693.87 | 0.8
5486 | Story9 | B8 | 50 MPa RC Beam (27.5 cm x 25 cm) | Beam | 50MPa | Concrete Rectangular | 250 | 275 | 687.5 | 4437.5 | 0.31 | 746.37 | G300E | 1188616.07 | 9.33 | G300E | 1966446.43 | 15.43
5487 | Story9 | B80 | 50 MPa RC Beam (27.5 cm x 25 cm) | Beam | 50MPa | Concrete Rectangular | 250 | 275 | 687.5 | 6837.5 | 0.47 | 1150.04 | G300E | 4141038.64 | 32.49 | G300E | 759844.23 | 5.96
5488 | Story9 | B81 | 50 MPa RC Beam (27.5 cm x 25 cm) | Beam | 50MPa | Concrete Rectangular | 250 | 275 | 687.5 | 4437.5 | 0.31 | 746.37 | G300E | 1942674.11 | 15.24 | G300E | 774926.01 | 6.08
5489 | Story9 | B82 | 50 MPa RC Beam (27.5 cm x 25 cm) | Beam | 50MPa | Concrete Rectangular | 250 | 275 | 687.5 | 6837.5 | 0.47 | 1150.04 | G300E | 4220291.48 | 33.11 | G300E | 99714.68 | 0.78
5490 | Story9 | B83 | 50 MPa RC Beam (27.5 cm x 25 cm) | Beam | 50MPa | Concrete Rectangular | 250 | 275 | 687.5 | 4437.5 | 0.31 | 746.37 | G300E | 1825397.32 | 14.32 | G300E | 774926.01 | 6.08
5491 | Story9 | B84 | 50 MPa RC Beam (27.5 cm x 25 cm) | Beam | 50MPa | Concrete Rectangular | 250 | 275 | 687.5 | 6837.5 | 0.47 | 1150.04 | G300E | 4219980.68 | 33.11 | G300E | 99714.68 | 0.78
5492 | Story9 | B85 | 50 MPa RC Beam (27.5 cm x 25 cm) | Beam | 50MPa | Concrete Rectangular | 250 | 275 | 687.5 | 4437.5 | 0.31 | 746.37 | G300E | 1942040.18 | 15.24 | G300E | 774926.01 | 6.08
5493 | Story9 | B86 | 50 MPa RC Beam (27.5 cm x 25 cm) | Beam | 50MPa | Concrete Rectangular | 250 | 275 | 687.5 | 6837.5 | 0.47 | 1150.04 | G300E | 4139173.86 | 32.48 | G300E | 759844.23 | 5.96
5494 | Story9 | B87 | 50 MPa RC Beam (27.5 cm x 25 cm) | Beam | 50MPa | Concrete Rectangular | 250 | 275 | 687.5 | 4437.5 | 0.31 | 746.37 | G300E | 2106544.64 | 16.53 | G300E | 101693.87 | 0.8
5495 | Story9 | B88 | 50 MPa RC Beam (27.5 cm x 25 cm) | Beam | 50MPa | Concrete Rectangular | 250 | 275 | 687.5 | 6837.5 | 0.47 | 1150.04 | G300E | 3452937.5 | 27.09 | G300E | 1640016.95 | 12.87
5496 | Story9 | B89 | 50 MPa RC Beam (27.5 cm x 25 cm) | Beam | 50MPa | Concrete Rectangular | 250 | 275 | 687.5 | 4437.5 | 0.31 | 746.37 | G300E | 1681029.41 | 13.19 | G300E | 852576.68 | 6.69
5497 | Story9 | B9 | 50 MPa RC Beam (27.5 cm x 25 cm) | Beam | 50MPa | Concrete Rectangular | 250 | 275 | 687.5 | 6837.5 | 0.47 | 1150.04 | G300E | 4385323.86 | 34.41 | G300E | 145907.12 | 1.14
5498 | Story9 | B90 | 50 MPa RC Beam (27.5 cm x 25 cm) | Beam | 50MPa | Concrete Rectangular | 250 | 275 | 687.5 | 6837.5 | 0.47 | 1150.04 | G300E | 2565328.7 | 20.13 | G300E | 1935265.74 | 15.18
5499 | Story9 | B91 | 50 MPa RC Beam (27.5 cm x 25 cm) | Beam | 50MPa | Concrete Rectangular | 250 | 275 | 687.5 | 6837.5 | 0.47 | 1150.04 | G300E | 4024801.14 | 31.58 | G300E | 818584.57 | 6.42
5500 | Story9 | B92 | 50 MPa RC Beam (27.5 cm x 25 cm) | Beam | 50MPa | Concrete Rectangular | 250 | 275 | 687.5 | 4437.5 | 0.31 | 746.37 | G300E | 1610495.54 | 12.64 | G300E | 973913.26 | 7.64
5501 | Story9 | B93 | 50 MPa RC Beam (27.5 cm x 25 cm) | Beam | 50MPa | Concrete Rectangular | 250 | 275 | 687.5 | 6837.5 | 0.47 | 1150.04 | G300E | 4050597.16 | 31.78 | G300E | 1640016.95 | 12.87
5502 | Story9 | B94 | 50 MPa RC Beam (27.5 cm x 25 cm) | Beam | 50MPa | Concrete Rectangular | 250 | 275 | 687.5 | 4437.5 | 0.31 | 746.37 | G300E | 1914147.32 | 15.02 | G300E | 774926.01 | 6.08
5503 | Story9 | B95 | 50 MPa RC Beam (27.5 cm x 25 cm) | Beam | 50MPa | Concrete Rectangular | 250 | 275 | 687.5 | 6837.5 | 0.47 | 1150.04 | G300E | 3871268.18 | 30.38 | G300E | 429779.45 | 3.37
5504 | Story9 | B96 | 50 MPa RC Beam (27.5 cm x 25 cm) | Beam | 50MPa | Concrete Rectangular | 250 | 275 | 687.5 | 4437.5 | 0.31 | 746.37 | G300E | 1922388.39 | 15.08 | G300E | 774926.01 | 6.08
5505 | Story9 | B97 | 50 MPa RC Beam (27.5 cm x 25 cm) | Beam | 50MPa | Concrete Rectangular | 250 | 275 | 687.5 | 6837.5 | 0.47 | 1150.04 | G300E | 4385323.86 | 34.41 | G300E | 806034.96 | 6.32
5506 | Story9 | B98 | 50 MPa RC Beam (27.5 cm x 25 cm) | Beam | 50MPa | Concrete Rectangular | 250 | 275 | 687.5 | 4437.5 | 0.31 | 746.37 | G300E | 1926508.93 | 15.12 | G300E | 774926.01 | 6.08
5507 | Story9 | B99 | 50 MPa RC Beam (27.5 cm x 25 cm) | Beam | 50MPa | Concrete Rectangular | 250 | 275 | 687.5 | 6837.5 | 0.47 | 1150.04 | G300E | 4385634.66 | 34.41 | G300E | 806037.52 | 6.32

## Columns
| Story | Label | Section | Structural_Element_Type | Material | Cross_Section_Type | Width_(mm) | Depth_(mm) | Area_(cm^2) | Length_(mm) | Volume_(m^3) | Mass_(kg) | Long._Rebar_Material | Long._Rebar_Volume_(mm^3) | Long._Rebar_Mass_(kg) | Tran._Rebar_Material | Tran._Rebar_Volume_(mm^3) | Tran._Rebar_Mass_(kg)
0 | Story1 | C1 | 50 MPa RC Column (80 cm x 80 cm) | Column | 50MPa | Concrete Rectangular | 800 | 800 | 6400 | 3200 | 2.05 | 5010.4 | G300E | 20480000 | 160.69 | G300E | 0 | 0
1 | Story1 | C10 | 50 MPa RC Column (80 cm x 80 cm) | Column | 50MPa | Concrete Rectangular | 800 | 800 | 6400 | 3200 | 2.05 | 5010.4 | G300E | 94888533.33 | 744.53 | G300E | 0 | 0
2 | Story1 | C11 | 50 MPa RC Column (80 cm x 80 cm) | Column | 50MPa | Concrete Rectangular | 800 | 800 | 6400 | 3200 | 2.05 | 5010.4 | G300E | 126616533.33 | 993.48 | G300E | 0 | 0
3 | Story1 | C12 | 50 MPa RC Column (80 cm x 80 cm) | Column | 50MPa | Concrete Rectangular | 800 | 800 | 6400 | 3200 | 2.05 | 5010.4 | G300E | 135352533.33 | 1062.03 | G300E | 0 | 0
4 | Story1 | C13 | 50 MPa RC Column (80 cm x 80 cm) | Column | 50MPa | Concrete Rectangular | 800 | 800 | 6400 | 3200 | 2.05 | 5010.4 | G300E | 135352533.33 | 1062.03 | G300E | 0 | 0
5 | Story1 | C14 | 50 MPa RC Column (80 cm x 80 cm) | Column | 50MPa | Concrete Rectangular | 800 | 800 | 6400 | 3200 | 2.05 | 5010.4 | G300E | 126617600 | 993.49 | G300E | 0 | 0
6 | Story1 | C15 | 50 MPa RC Column (80 cm x 80 cm) | Column | 50MPa | Concrete Rectangular | 800 | 800 | 6400 | 3200 | 2.05 | 5010.4 | G300E | 94898133.33 | 744.61 | G300E | 0 | 0
7 | Story1 | C16 | 50 MPa RC Column (80 cm x 80 cm) | Column | 50MPa | Concrete Rectangular | 800 | 800 | 6400 | 3200 | 2.05 | 5010.4 | G300E | 20480000 | 160.69 | G300E | 0 | 0
8 | Story1 | C17 | 50 MPa RC Column (80 cm x 80 cm) | Column | 50MPa | Concrete Rectangular | 800 | 800 | 6400 | 3200 | 2.05 | 5010.4 | G300E | 20480000 | 160.69 | G300E | 0 | 0
9 | Story1 | C18 | 50 MPa RC Column (80 cm x 80 cm) | Column | 50MPa | Concrete Rectangular | 800 | 800 | 6400 | 3200 | 2.05 | 5010.4 | G300E | 103634133.33 | 813.15 | G300E | 0 | 0
10 | Story1 | C19 | 50 MPa RC Column (80 cm x 80 cm) | Column | 50MPa | Concrete Rectangular | 800 | 800 | 6400 | 3200 | 2.05 | 5010.4 | G300E | 133532800 | 1047.75 | G300E | 0 | 0
11 | Story1 | C2 | 50 MPa RC Column (80 cm x 80 cm) | Column | 50MPa | Concrete Rectangular | 800 | 800 | 6400 | 3200 | 2.05 | 5010.4 | G300E | 20480000 | 160.69 | G300E | 0 | 0
12 | Story1 | C20 | 50 MPa RC Column (80 cm x 80 cm) | Column | 50MPa | Concrete Rectangular | 800 | 800 | 6400 | 3200 | 2.05 | 5010.4 | G300E | 131035733.33 | 1028.15 | G300E | 0 | 0
13 | Story1 | C21 | 50 MPa RC Column (80 cm x 80 cm) | Column | 50MPa | Concrete Rectangular | 800 | 800 | 6400 | 3200 | 2.05 | 5010.4 | G300E | 131029333.33 | 1028.1 | G300E | 0 | 0
14 | Story1 | C22 | 50 MPa RC Column (80 cm x 80 cm) | Column | 50MPa | Concrete Rectangular | 800 | 800 | 6400 | 3200 | 2.05 | 5010.4 | G300E | 133522133.33 | 1047.66 | G300E | 0 | 0
15 | Story1 | C23 | 50 MPa RC Column (80 cm x 80 cm) | Column | 50MPa | Concrete Rectangular | 800 | 800 | 6400 | 3200 | 2.05 | 5010.4 | G300E | 103630933.33 | 813.13 | G300E | 0 | 0
16 | Story1 | C24 | 50 MPa RC Column (80 cm x 80 cm) | Column | 50MPa | Concrete Rectangular | 800 | 800 | 6400 | 3200 | 2.05 | 5010.4 | G300E | 20480000 | 160.69 | G300E | 0 | 0
17 | Story1 | C25 | 50 MPa RC Column (80 cm x 80 cm) | Column | 50MPa | Concrete Rectangular | 800 | 800 | 6400 | 3200 | 2.05 | 5010.4 | G300E | 20480000 | 160.69 | G300E | 0 | 0
18 | Story1 | C26 | 50 MPa RC Column (80 cm x 80 cm) | Column | 50MPa | Concrete Rectangular | 800 | 800 | 6400 | 3200 | 2.05 | 5010.4 | G300E | 92434133.33 | 725.27 | G300E | 0 | 0
19 | Story1 | C27 | 50 MPa RC Column (80 cm x 80 cm) | Column | 50MPa | Concrete Rectangular | 800 | 800 | 6400 | 3200 | 2.05 | 5010.4 | G300E | 84405333.33 | 662.28 | G300E | 0 | 0
20 | Story1 | C3 | 50 MPa RC Column (80 cm x 80 cm) | Column | 50MPa | Concrete Rectangular | 800 | 800 | 6400 | 3200 | 2.05 | 5010.4 | G300E | 20480000 | 160.69 | G300E | 0 | 0
21 | Story1 | C30 | 50 MPa RC Column (80 cm x 80 cm) | Column | 50MPa | Concrete Rectangular | 800 | 800 | 6400 | 3200 | 2.05 | 5010.4 | G300E | 84322133.33 | 661.62 | G300E | 0 | 0
22 | Story1 | C31 | 50 MPa RC Column (80 cm x 80 cm) | Column | 50MPa | Concrete Rectangular | 800 | 800 | 6400 | 3200 | 2.05 | 5010.4 | G300E | 92376533.33 | 724.82 | G300E | 0 | 0
23 | Story1 | C32 | 50 MPa RC Column (80 cm x 80 cm) | Column | 50MPa | Concrete Rectangular | 800 | 800 | 6400 | 3200 | 2.05 | 5010.4 | G300E | 20480000 | 160.69 | G300E | 0 | 0
24 | Story1 | C33 | 50 MPa RC Column (80 cm x 80 cm) | Column | 50MPa | Concrete Rectangular | 800 | 800 | 6400 | 3200 | 2.05 | 5010.4 | G300E | 20480000 | 160.69 | G300E | 0 | 0
25 | Story1 | C34 | 50 MPa RC Column (80 cm x 80 cm) | Column | 50MPa | Concrete Rectangular | 800 | 800 | 6400 | 3200 | 2.05 | 5010.4 | G300E | 92434133.33 | 725.27 | G300E | 0 | 0
26 | Story1 | C35 | 50 MPa RC Column (80 cm x 80 cm) | Column | 50MPa | Concrete Rectangular | 800 | 800 | 6400 | 3200 | 2.05 | 5010.4 | G300E | 84405333.33 | 662.28 | G300E | 0 | 0
27 | Story1 | C38 | 50 MPa RC Column (80 cm x 80 cm) | Column | 50MPa | Concrete Rectangular | 800 | 800 | 6400 | 3200 | 2.05 | 5010.4 | G300E | 84680533.33 | 664.43 | G300E | 0 | 0
28 | Story1 | C39 | 50 MPa RC Column (80 cm x 80 cm) | Column | 50MPa | Concrete Rectangular | 800 | 800 | 6400 | 3200 | 2.05 | 5010.4 | G300E | 92227200 | 723.65 | G300E | 0 | 0
29 | Story1 | C4 | 50 MPa RC Column (80 cm x 80 cm) | Column | 50MPa | Concrete Rectangular | 800 | 800 | 6400 | 3200 | 2.05 | 5010.4 | G300E | 20480000 | 160.69 | G300E | 0 | 0
30 | Story1 | C40 | 50 MPa RC Column (80 cm x 80 cm) | Column | 50MPa | Concrete Rectangular | 800 | 800 | 6400 | 3200 | 2.05 | 5010.4 | G300E | 20480000 | 160.69 | G300E | 0 | 0
31 | Story1 | C41 | 50 MPa RC Column (80 cm x 80 cm) | Column | 50MPa | Concrete Rectangular | 800 | 800 | 6400 | 3200 | 2.05 | 5010.4 | G300E | 20480000 | 160.69 | G300E | 0 | 0
32 | Story1 | C42 | 50 MPa RC Column (80 cm x 80 cm) | Column | 50MPa | Concrete Rectangular | 800 | 800 | 6400 | 3200 | 2.05 | 5010.4 | G300E | 103634133.33 | 813.15 | G300E | 0 | 0
33 | Story1 | C43 | 50 MPa RC Column (80 cm x 80 cm) | Column | 50MPa | Concrete Rectangular | 800 | 800 | 6400 | 3200 | 2.05 | 5010.4 | G300E | 133528533.33 | 1047.71 | G300E | 0 | 0
34 | Story1 | C44 | 50 MPa RC Column (80 cm x 80 cm) | Column | 50MPa | Concrete Rectangular | 800 | 800 | 6400 | 3200 | 2.05 | 5010.4 | G300E | 131013333.33 | 1027.98 | G300E | 0 | 0
35 | Story1 | C45 | 50 MPa RC Column (80 cm x 80 cm) | Column | 50MPa | Concrete Rectangular | 800 | 800 | 6400 | 3200 | 2.05 | 5010.4 | G300E | 130956800 | 1027.54 | G300E | 0 | 0
36 | Story1 | C46 | 50 MPa RC Column (80 cm x 80 cm) | Column | 50MPa | Concrete Rectangular | 800 | 800 | 6400 | 3200 | 2.05 | 5010.4 | G300E | 133280000 | 1045.76 | G300E | 0 | 0
37 | Story1 | C47 | 50 MPa RC Column (80 cm x 80 cm) | Column | 50MPa | Concrete Rectangular | 800 | 800 | 6400 | 3200 | 2.05 | 5010.4 | G300E | 103477333.33 | 811.92 | G300E | 0 | 0
38 | Story1 | C48 | 50 MPa RC Column (80 cm x 80 cm) | Column | 50MPa | Concrete Rectangular | 800 | 800 | 6400 | 3200 | 2.05 | 5010.4 | G300E | 20480000 | 160.69 | G300E | 0 | 0
39 | Story1 | C49 | 50 MPa RC Column (80 cm x 80 cm) | Column | 50MPa | Concrete Rectangular | 800 | 800 | 6400 | 3200 | 2.05 | 5010.4 | G300E | 20480000 | 160.69 | G300E | 0 | 0
40 | Story1 | C5 | 50 MPa RC Column (80 cm x 80 cm) | Column | 50MPa | Concrete Rectangular | 800 | 800 | 6400 | 3200 | 2.05 | 5010.4 | G300E | 20480000 | 160.69 | G300E | 0 | 0
41 | Story1 | C50 | 50 MPa RC Column (80 cm x 80 cm) | Column | 50MPa | Concrete Rectangular | 800 | 800 | 6400 | 3200 | 2.05 | 5010.4 | G300E | 94894933.33 | 744.58 | G300E | 0 | 0
42 | Story1 | C51 | 50 MPa RC Column (80 cm x 80 cm) | Column | 50MPa | Concrete Rectangular | 800 | 800 | 6400 | 3200 | 2.05 | 5010.4 | G300E | 126616533.33 | 993.48 | G300E | 0 | 0
43 | Story1 | C52 | 50 MPa RC Column (80 cm x 80 cm) | Column | 50MPa | Concrete Rectangular | 800 | 800 | 6400 | 3200 | 2.05 | 5010.4 | G300E | 135346133.33 | 1061.98 | G300E | 0 | 0
44 | Story1 | C53 | 50 MPa RC Column (80 cm x 80 cm) | Column | 50MPa | Concrete Rectangular | 800 | 800 | 6400 | 3200 | 2.05 | 5010.4 | G300E | 135329066.67 | 1061.84 | G300E | 0 | 0
45 | Story1 | C54 | 50 MPa RC Column (80 cm x 80 cm) | Column | 50MPa | Concrete Rectangular | 800 | 800 | 6400 | 3200 | 2.05 | 5010.4 | G300E | 126553600 | 992.99 | G300E | 0 | 0
46 | Story1 | C55 | 50 MPa RC Column (80 cm x 80 cm) | Column | 50MPa | Concrete Rectangular | 800 | 800 | 6400 | 3200 | 2.05 | 5010.4 | G300E | 94872533.33 | 744.41 | G300E | 0 | 0
47 | Story1 | C56 | 50 MPa RC Column (80 cm x 80 cm) | Column | 50MPa | Concrete Rectangular | 800 | 800 | 6400 | 3200 | 2.05 | 5010.4 | G300E | 20480000 | 160.69 | G300E | 0 | 0
48 | Story1 | C57 | 50 MPa RC Column (80 cm x 80 cm) | Column | 50MPa | Concrete Rectangular | 800 | 800 | 6400 | 3200 | 2.05 | 5010.4 | G300E | 20480000 | 160.69 | G300E | 0 | 0
49 | Story1 | C58 | 50 MPa RC Column (80 cm x 80 cm) | Column | 50MPa | Concrete Rectangular | 800 | 800 | 6400 | 3200 | 2.05 | 5010.4 | G300E | 20480000 | 160.69 | G300E | 0 | 0
50 | Story1 | C59 | 50 MPa RC Column (80 cm x 80 cm) | Column | 50MPa | Concrete Rectangular | 800 | 800 | 6400 | 3200 | 2.05 | 5010.4 | G300E | 20480000 | 160.69 | G300E | 0 | 0
51 | Story1 | C6 | 50 MPa RC Column (80 cm x 80 cm) | Column | 50MPa | Concrete Rectangular | 800 | 800 | 6400 | 3200 | 2.05 | 5010.4 | G300E | 20480000 | 160.69 | G300E | 0 | 0
52 | Story1 | C60 | 50 MPa RC Column (80 cm x 80 cm) | Column | 50MPa | Concrete Rectangular | 800 | 800 | 6400 | 3200 | 2.05 | 5010.4 | G300E | 20480000 | 160.69 | G300E | 0 | 0
53 | Story1 | C61 | 50 MPa RC Column (80 cm x 80 cm) | Column | 50MPa | Concrete Rectangular | 800 | 800 | 6400 | 3200 | 2.05 | 5010.4 | G300E | 20480000 | 160.69 | G300E | 0 | 0
54 | Story1 | C62 | 50 MPa RC Column (80 cm x 80 cm) | Column | 50MPa | Concrete Rectangular | 800 | 800 | 6400 | 3200 | 2.05 | 5010.4 | G300E | 20480000 | 160.69 | G300E | 0 | 0
55 | Story1 | C63 | 50 MPa RC Column (80 cm x 80 cm) | Column | 50MPa | Concrete Rectangular | 800 | 800 | 6400 | 3200 | 2.05 | 5010.4 | G300E | 20480000 | 160.69 | G300E | 0 | 0
56 | Story1 | C64 | 50 MPa RC Column (80 cm x 80 cm) | Column | 50MPa | Concrete Rectangular | 800 | 800 | 6400 | 3200 | 2.05 | 5010.4 | G300E | 20480000 | 160.69 | G300E | 0 | 0
57 | Story1 | C7 | 50 MPa RC Column (80 cm x 80 cm) | Column | 50MPa | Concrete Rectangular | 800 | 800 | 6400 | 3200 | 2.05 | 5010.4 | G300E | 20480000 | 160.69 | G300E | 0 | 0
58 | Story1 | C8 | 50 MPa RC Column (80 cm x 80 cm) | Column | 50MPa | Concrete Rectangular | 800 | 800 | 6400 | 3200 | 2.05 | 5010.4 | G300E | 20480000 | 160.69 | G300E | 0 | 0
59 | Story1 | C9 | 50 MPa RC Column (80 cm x 80 cm) | Column | 50MPa | Concrete Rectangular | 800 | 800 | 6400 | 3200 | 2.05 | 5010.4 | G300E | 20480000 | 160.69 | G300E | 0 | 0
60 | Story10 | C1 | 50 MPa RC Column (72.5 cm x 72.5 cm) | Column | 50MPa | Concrete Rectangular | 725 | 725 | 5256.3 | 3150 | 1.66 | 4050.69 | G300E | 16556400 | 129.91 | G300E | 0 | 0
61 | Story10 | C10 | 50 MPa RC Column (72.5 cm x 72.5 cm) | Column | 50MPa | Concrete Rectangular | 725 | 725 | 5256.3 | 3150 | 1.66 | 4050.69 | G300E | 62439300 | 489.92 | G300E | 0 | 0
62 | Story10 | C11 | 50 MPa RC Column (72.5 cm x 72.5 cm) | Column | 50MPa | Concrete Rectangular | 725 | 725 | 5256.3 | 3150 | 1.66 | 4050.69 | G300E | 91400400 | 717.16 | G300E | 0 | 0
63 | Story10 | C12 | 50 MPa RC Column (72.5 cm x 72.5 cm) | Column | 50MPa | Concrete Rectangular | 725 | 725 | 5256.3 | 3150 | 1.66 | 4050.69 | G300E | 98818650 | 775.37 | G300E | 0 | 0
64 | Story10 | C13 | 50 MPa RC Column (72.5 cm x 72.5 cm) | Column | 50MPa | Concrete Rectangular | 725 | 725 | 5256.3 | 3150 | 1.66 | 4050.69 | G300E | 98819700 | 775.38 | G300E | 0 | 0
65 | Story10 | C14 | 50 MPa RC Column (72.5 cm x 72.5 cm) | Column | 50MPa | Concrete Rectangular | 725 | 725 | 5256.3 | 3150 | 1.66 | 4050.69 | G300E | 91402500 | 717.18 | G300E | 0 | 0
66 | Story10 | C15 | 50 MPa RC Column (72.5 cm x 72.5 cm) | Column | 50MPa | Concrete Rectangular | 725 | 725 | 5256.3 | 3150 | 1.66 | 4050.69 | G300E | 62446650 | 489.98 | G300E | 0 | 0
67 | Story10 | C16 | 50 MPa RC Column (72.5 cm x 72.5 cm) | Column | 50MPa | Concrete Rectangular | 725 | 725 | 5256.3 | 3150 | 1.66 | 4050.69 | G300E | 16556400 | 129.91 | G300E | 0 | 0
68 | Story10 | C17 | 50 MPa RC Column (72.5 cm x 72.5 cm) | Column | 50MPa | Concrete Rectangular | 725 | 725 | 5256.3 | 3150 | 1.66 | 4050.69 | G300E | 16556400 | 129.91 | G300E | 0 | 0
69 | Story10 | C18 | 50 MPa RC Column (72.5 cm x 72.5 cm) | Column | 50MPa | Concrete Rectangular | 725 | 725 | 5256.3 | 3150 | 1.66 | 4050.69 | G300E | 70667100 | 554.48 | G300E | 0 | 0
70 | Story10 | C19 | 50 MPa RC Column (72.5 cm x 72.5 cm) | Column | 50MPa | Concrete Rectangular | 725 | 725 | 5256.3 | 3150 | 1.66 | 4050.69 | G300E | 97236300 | 762.95 | G300E | 0 | 0
71 | Story10 | C2 | 50 MPa RC Column (72.5 cm x 72.5 cm) | Column | 50MPa | Concrete Rectangular | 725 | 725 | 5256.3 | 3150 | 1.66 | 4050.69 | G300E | 16556400 | 129.91 | G300E | 0 | 0
72 | Story10 | C20 | 50 MPa RC Column (72.5 cm x 72.5 cm) | Column | 50MPa | Concrete Rectangular | 725 | 725 | 5256.3 | 3150 | 1.66 | 4050.69 | G300E | 96058200 | 753.71 | G300E | 0 | 0
73 | Story10 | C21 | 50 MPa RC Column (72.5 cm x 72.5 cm) | Column | 50MPa | Concrete Rectangular | 725 | 725 | 5256.3 | 3150 | 1.66 | 4050.69 | G300E | 96052950 | 753.67 | G300E | 0 | 0
74 | Story10 | C22 | 50 MPa RC Column (72.5 cm x 72.5 cm) | Column | 50MPa | Concrete Rectangular | 725 | 725 | 5256.3 | 3150 | 1.66 | 4050.69 | G300E | 97226850 | 762.88 | G300E | 0 | 0
75 | Story10 | C23 | 50 MPa RC Column (72.5 cm x 72.5 cm) | Column | 50MPa | Concrete Rectangular | 725 | 725 | 5256.3 | 3150 | 1.66 | 4050.69 | G300E | 70667100 | 554.48 | G300E | 0 | 0
76 | Story10 | C24 | 50 MPa RC Column (72.5 cm x 72.5 cm) | Column | 50MPa | Concrete Rectangular | 725 | 725 | 5256.3 | 3150 | 1.66 | 4050.69 | G300E | 16556400 | 129.91 | G300E | 0 | 0
77 | Story10 | C25 | 50 MPa RC Column (72.5 cm x 72.5 cm) | Column | 50MPa | Concrete Rectangular | 725 | 725 | 5256.3 | 3150 | 1.66 | 4050.69 | G300E | 16556400 | 129.91 | G300E | 0 | 0
78 | Story10 | C26 | 50 MPa RC Column (72.5 cm x 72.5 cm) | Column | 50MPa | Concrete Rectangular | 725 | 725 | 5256.3 | 3150 | 1.66 | 4050.69 | G300E | 59403750 | 466.1 | G300E | 0 | 0
79 | Story10 | C27 | 50 MPa RC Column (72.5 cm x 72.5 cm) | Column | 50MPa | Concrete Rectangular | 725 | 725 | 5256.3 | 3150 | 1.66 | 4050.69 | G300E | 54029850 | 423.94 | G300E | 0 | 0
80 | Story10 | C3 | 50 MPa RC Column (72.5 cm x 72.5 cm) | Column | 50MPa | Concrete Rectangular | 725 | 725 | 5256.3 | 3150 | 1.66 | 4050.69 | G300E | 16556400 | 129.91 | G300E | 0 | 0
81 | Story10 | C30 | 50 MPa RC Column (72.5 cm x 72.5 cm) | Column | 50MPa | Concrete Rectangular | 725 | 725 | 5256.3 | 3150 | 1.66 | 4050.69 | G300E | 53986800 | 423.6 | G300E | 0 | 0
82 | Story10 | C31 | 50 MPa RC Column (72.5 cm x 72.5 cm) | Column | 50MPa | Concrete Rectangular | 725 | 725 | 5256.3 | 3150 | 1.66 | 4050.69 | G300E | 59362800 | 465.78 | G300E | 0 | 0
83 | Story10 | C32 | 50 MPa RC Column (72.5 cm x 72.5 cm) | Column | 50MPa | Concrete Rectangular | 725 | 725 | 5256.3 | 3150 | 1.66 | 4050.69 | G300E | 16556400 | 129.91 | G300E | 0 | 0
84 | Story10 | C33 | 50 MPa RC Column (72.5 cm x 72.5 cm) | Column | 50MPa | Concrete Rectangular | 725 | 725 | 5256.3 | 3150 | 1.66 | 4050.69 | G300E | 16556400 | 129.91 | G300E | 0 | 0
85 | Story10 | C34 | 50 MPa RC Column (72.5 cm x 72.5 cm) | Column | 50MPa | Concrete Rectangular | 725 | 725 | 5256.3 | 3150 | 1.66 | 4050.69 | G300E | 59403750 | 466.1 | G300E | 0 | 0
86 | Story10 | C35 | 50 MPa RC Column (72.5 cm x 72.5 cm) | Column | 50MPa | Concrete Rectangular | 725 | 725 | 5256.3 | 3150 | 1.66 | 4050.69 | G300E | 54029850 | 423.94 | G300E | 0 | 0
87 | Story10 | C38 | 50 MPa RC Column (72.5 cm x 72.5 cm) | Column | 50MPa | Concrete Rectangular | 725 | 725 | 5256.3 | 3150 | 1.66 | 4050.69 | G300E | 54166350 | 425.01 | G300E | 0 | 0
88 | Story10 | C39 | 50 MPa RC Column (72.5 cm x 72.5 cm) | Column | 50MPa | Concrete Rectangular | 725 | 725 | 5256.3 | 3150 | 1.66 | 4050.69 | G300E | 59309250 | 465.36 | G300E | 0 | 0
89 | Story10 | C4 | 50 MPa RC Column (72.5 cm x 72.5 cm) | Column | 50MPa | Concrete Rectangular | 725 | 725 | 5256.3 | 3150 | 1.66 | 4050.69 | G300E | 16556400 | 129.91 | G300E | 0 | 0
90 | Story10 | C40 | 50 MPa RC Column (72.5 cm x 72.5 cm) | Column | 50MPa | Concrete Rectangular | 725 | 725 | 5256.3 | 3150 | 1.66 | 4050.69 | G300E | 16556400 | 129.91 | G300E | 0 | 0
91 | Story10 | C41 | 50 MPa RC Column (72.5 cm x 72.5 cm) | Column | 50MPa | Concrete Rectangular | 725 | 725 | 5256.3 | 3150 | 1.66 | 4050.69 | G300E | 16556400 | 129.91 | G300E | 0 | 0
92 | Story10 | C42 | 50 MPa RC Column (72.5 cm x 72.5 cm) | Column | 50MPa | Concrete Rectangular | 725 | 725 | 5256.3 | 3150 | 1.66 | 4050.69 | G300E | 70669200 | 554.5 | G300E | 0 | 0
93 | Story10 | C43 | 50 MPa RC Column (72.5 cm x 72.5 cm) | Column | 50MPa | Concrete Rectangular | 725 | 725 | 5256.3 | 3150 | 1.66 | 4050.69 | G300E | 97232100 | 762.92 | G300E | 0 | 0
94 | Story10 | C44 | 50 MPa RC Column (72.5 cm x 72.5 cm) | Column | 50MPa | Concrete Rectangular | 725 | 725 | 5256.3 | 3150 | 1.66 | 4050.69 | G300E | 96040350 | 753.57 | G300E | 0 | 0
95 | Story10 | C45 | 50 MPa RC Column (72.5 cm x 72.5 cm) | Column | 50MPa | Concrete Rectangular | 725 | 725 | 5256.3 | 3150 | 1.66 | 4050.69 | G300E | 95995200 | 753.21 | G300E | 0 | 0
96 | Story10 | C46 | 50 MPa RC Column (72.5 cm x 72.5 cm) | Column | 50MPa | Concrete Rectangular | 725 | 725 | 5256.3 | 3150 | 1.66 | 4050.69 | G300E | 97097700 | 761.86 | G300E | 0 | 0
97 | Story10 | C47 | 50 MPa RC Column (72.5 cm x 72.5 cm) | Column | 50MPa | Concrete Rectangular | 725 | 725 | 5256.3 | 3150 | 1.66 | 4050.69 | G300E | 70522200 | 553.34 | G300E | 0 | 0
98 | Story10 | C48 | 50 MPa RC Column (72.5 cm x 72.5 cm) | Column | 50MPa | Concrete Rectangular | 725 | 725 | 5256.3 | 3150 | 1.66 | 4050.69 | G300E | 16556400 | 129.91 | G300E | 0 | 0
99 | Story10 | C49 | 50 MPa RC Column (72.5 cm x 72.5 cm) | Column | 50MPa | Concrete Rectangular | 725 | 725 | 5256.3 | 3150 | 1.66 | 4050.69 | G300E | 16556400 | 129.91 | G300E | 0 | 0
100 | Story10 | C5 | 50 MPa RC Column (72.5 cm x 72.5 cm) | Column | 50MPa | Concrete Rectangular | 725 | 725 | 5256.3 | 3150 | 1.66 | 4050.69 | G300E | 16556400 | 129.91 | G300E | 0 | 0
101 | Story10 | C50 | 50 MPa RC Column (72.5 cm x 72.5 cm) | Column | 50MPa | Concrete Rectangular | 725 | 725 | 5256.3 | 3150 | 1.66 | 4050.69 | G300E | 62443500 | 489.95 | G300E | 0 | 0
102 | Story10 | C51 | 50 MPa RC Column (72.5 cm x 72.5 cm) | Column | 50MPa | Concrete Rectangular | 725 | 725 | 5256.3 | 3150 | 1.66 | 4050.69 | G300E | 91402500 | 717.18 | G300E | 0 | 0
103 | Story10 | C52 | 50 MPa RC Column (72.5 cm x 72.5 cm) | Column | 50MPa | Concrete Rectangular | 725 | 725 | 5256.3 | 3150 | 1.66 | 4050.69 | G300E | 98813400 | 775.33 | G300E | 0 | 0
104 | Story10 | C53 | 50 MPa RC Column (72.5 cm x 72.5 cm) | Column | 50MPa | Concrete Rectangular | 725 | 725 | 5256.3 | 3150 | 1.66 | 4050.69 | G300E | 98797650 | 775.2 | G300E | 0 | 0
105 | Story10 | C54 | 50 MPa RC Column (72.5 cm x 72.5 cm) | Column | 50MPa | Concrete Rectangular | 725 | 725 | 5256.3 | 3150 | 1.66 | 4050.69 | G300E | 91356300 | 716.82 | G300E | 0 | 0
106 | Story10 | C55 | 50 MPa RC Column (72.5 cm x 72.5 cm) | Column | 50MPa | Concrete Rectangular | 725 | 725 | 5256.3 | 3150 | 1.66 | 4050.69 | G300E | 62427750 | 489.83 | G300E | 0 | 0
107 | Story10 | C56 | 50 MPa RC Column (72.5 cm x 72.5 cm) | Column | 50MPa | Concrete Rectangular | 725 | 725 | 5256.3 | 3150 | 1.66 | 4050.69 | G300E | 16556400 | 129.91 | G300E | 0 | 0
108 | Story10 | C57 | 50 MPa RC Column (72.5 cm x 72.5 cm) | Column | 50MPa | Concrete Rectangular | 725 | 725 | 5256.3 | 3150 | 1.66 | 4050.69 | G300E | 16556400 | 129.91 | G300E | 0 | 0
109 | Story10 | C58 | 50 MPa RC Column (72.5 cm x 72.5 cm) | Column | 50MPa | Concrete Rectangular | 725 | 725 | 5256.3 | 3150 | 1.66 | 4050.69 | G300E | 16556400 | 129.91 | G300E | 0 | 0
110 | Story10 | C59 | 50 MPa RC Column (72.5 cm x 72.5 cm) | Column | 50MPa | Concrete Rectangular | 725 | 725 | 5256.3 | 3150 | 1.66 | 4050.69 | G300E | 16556400 | 129.91 | G300E | 0 | 0
111 | Story10 | C6 | 50 MPa RC Column (72.5 cm x 72.5 cm) | Column | 50MPa | Concrete Rectangular | 725 | 725 | 5256.3 | 3150 | 1.66 | 4050.69 | G300E | 16556400 | 129.91 | G300E | 0 | 0
112 | Story10 | C60 | 50 MPa RC Column (72.5 cm x 72.5 cm) | Column | 50MPa | Concrete Rectangular | 725 | 725 | 5256.3 | 3150 | 1.66 | 4050.69 | G300E | 16556400 | 129.91 | G300E | 0 | 0
113 | Story10 | C61 | 50 MPa RC Column (72.5 cm x 72.5 cm) | Column | 50MPa | Concrete Rectangular | 725 | 725 | 5256.3 | 3150 | 1.66 | 4050.69 | G300E | 16556400 | 129.91 | G300E | 0 | 0
114 | Story10 | C62 | 50 MPa RC Column (72.5 cm x 72.5 cm) | Column | 50MPa | Concrete Rectangular | 725 | 725 | 5256.3 | 3150 | 1.66 | 4050.69 | G300E | 16556400 | 129.91 | G300E | 0 | 0
115 | Story10 | C63 | 50 MPa RC Column (72.5 cm x 72.5 cm) | Column | 50MPa | Concrete Rectangular | 725 | 725 | 5256.3 | 3150 | 1.66 | 4050.69 | G300E | 16556400 | 129.91 | G300E | 0 | 0
116 | Story10 | C64 | 50 MPa RC Column (72.5 cm x 72.5 cm) | Column | 50MPa | Concrete Rectangular | 725 | 725 | 5256.3 | 3150 | 1.66 | 4050.69 | G300E | 16556400 | 129.91 | G300E | 0 | 0
117 | Story10 | C7 | 50 MPa RC Column (72.5 cm x 72.5 cm) | Column | 50MPa | Concrete Rectangular | 725 | 725 | 5256.3 | 3150 | 1.66 | 4050.69 | G300E | 16556400 | 129.91 | G300E | 0 | 0
118 | Story10 | C8 | 50 MPa RC Column (72.5 cm x 72.5 cm) | Column | 50MPa | Concrete Rectangular | 725 | 725 | 5256.3 | 3150 | 1.66 | 4050.69 | G300E | 16556400 | 129.91 | G300E | 0 | 0
119 | Story10 | C9 | 50 MPa RC Column (72.5 cm x 72.5 cm) | Column | 50MPa | Concrete Rectangular | 725 | 725 | 5256.3 | 3150 | 1.66 | 4050.69 | G300E | 16556400 | 129.91 | G300E | 0 | 0
120 | Story11 | C1 | 50 MPa RC Column (70 cm x 70 cm) | Column | 50MPa | Concrete Rectangular | 700 | 700 | 4900 | 3150 | 1.54 | 3776.15 | G300E | 23935800 | 187.81 | G300E | 0 | 0
121 | Story11 | C10 | 50 MPa RC Column (70 cm x 70 cm) | Column | 50MPa | Concrete Rectangular | 700 | 700 | 4900 | 3150 | 1.54 | 3776.15 | G300E | 71177400 | 558.48 | G300E | 0 | 0
122 | Story11 | C11 | 50 MPa RC Column (70 cm x 70 cm) | Column | 50MPa | Concrete Rectangular | 700 | 700 | 4900 | 3150 | 1.54 | 3776.15 | G300E | 99751050 | 782.68 | G300E | 0 | 0
123 | Story11 | C12 | 50 MPa RC Column (70 cm x 70 cm) | Column | 50MPa | Concrete Rectangular | 700 | 700 | 4900 | 3150 | 1.54 | 3776.15 | G300E | 107820300 | 846 | G300E | 0 | 0
124 | Story11 | C13 | 50 MPa RC Column (70 cm x 70 cm) | Column | 50MPa | Concrete Rectangular | 700 | 700 | 4900 | 3150 | 1.54 | 3776.15 | G300E | 107820300 | 846 | G300E | 0 | 0
125 | Story11 | C14 | 50 MPa RC Column (70 cm x 70 cm) | Column | 50MPa | Concrete Rectangular | 700 | 700 | 4900 | 3150 | 1.54 | 3776.15 | G300E | 99751050 | 782.68 | G300E | 0 | 0
126 | Story11 | C15 | 50 MPa RC Column (70 cm x 70 cm) | Column | 50MPa | Concrete Rectangular | 700 | 700 | 4900 | 3150 | 1.54 | 3776.15 | G300E | 71185800 | 558.55 | G300E | 0 | 0
127 | Story11 | C16 | 50 MPa RC Column (70 cm x 70 cm) | Column | 50MPa | Concrete Rectangular | 700 | 700 | 4900 | 3150 | 1.54 | 3776.15 | G300E | 15435000 | 121.11 | G300E | 0 | 0
128 | Story11 | C17 | 50 MPa RC Column (70 cm x 70 cm) | Column | 50MPa | Concrete Rectangular | 700 | 700 | 4900 | 3150 | 1.54 | 3776.15 | G300E | 15435000 | 121.11 | G300E | 0 | 0
129 | Story11 | C18 | 50 MPa RC Column (70 cm x 70 cm) | Column | 50MPa | Concrete Rectangular | 700 | 700 | 4900 | 3150 | 1.54 | 3776.15 | G300E | 79576350 | 624.39 | G300E | 0 | 0
130 | Story11 | C19 | 50 MPa RC Column (70 cm x 70 cm) | Column | 50MPa | Concrete Rectangular | 700 | 700 | 4900 | 3150 | 1.54 | 3776.15 | G300E | 106046850 | 832.08 | G300E | 0 | 0
131 | Story11 | C2 | 50 MPa RC Column (70 cm x 70 cm) | Column | 50MPa | Concrete Rectangular | 700 | 700 | 4900 | 3150 | 1.54 | 3776.15 | G300E | 15435000 | 121.11 | G300E | 0 | 0
132 | Story11 | C20 | 50 MPa RC Column (70 cm x 70 cm) | Column | 50MPa | Concrete Rectangular | 700 | 700 | 4900 | 3150 | 1.54 | 3776.15 | G300E | 104826750 | 822.51 | G300E | 0 | 0
133 | Story11 | C21 | 50 MPa RC Column (70 cm x 70 cm) | Column | 50MPa | Concrete Rectangular | 700 | 700 | 4900 | 3150 | 1.54 | 3776.15 | G300E | 104820450 | 822.46 | G300E | 0 | 0
134 | Story11 | C22 | 50 MPa RC Column (70 cm x 70 cm) | Column | 50MPa | Concrete Rectangular | 700 | 700 | 4900 | 3150 | 1.54 | 3776.15 | G300E | 106037400 | 832.01 | G300E | 0 | 0
135 | Story11 | C23 | 50 MPa RC Column (70 cm x 70 cm) | Column | 50MPa | Concrete Rectangular | 700 | 700 | 4900 | 3150 | 1.54 | 3776.15 | G300E | 79573200 | 624.36 | G300E | 0 | 0
136 | Story11 | C24 | 50 MPa RC Column (70 cm x 70 cm) | Column | 50MPa | Concrete Rectangular | 700 | 700 | 4900 | 3150 | 1.54 | 3776.15 | G300E | 15435000 | 121.11 | G300E | 0 | 0
137 | Story11 | C25 | 50 MPa RC Column (70 cm x 70 cm) | Column | 50MPa | Concrete Rectangular | 700 | 700 | 4900 | 3150 | 1.54 | 3776.15 | G300E | 20042820 | 157.26 | G300E | 0 | 0
138 | Story11 | C26 | 50 MPa RC Column (70 cm x 70 cm) | Column | 50MPa | Concrete Rectangular | 700 | 700 | 4900 | 3150 | 1.54 | 3776.15 | G300E | 68035800 | 533.83 | G300E | 0 | 0
139 | Story11 | C27 | 50 MPa RC Column (70 cm x 70 cm) | Column | 50MPa | Concrete Rectangular | 700 | 700 | 4900 | 3150 | 1.54 | 3776.15 | G300E | 62921250 | 493.7 | G300E | 0 | 0
140 | Story11 | C3 | 50 MPa RC Column (70 cm x 70 cm) | Column | 50MPa | Concrete Rectangular | 700 | 700 | 4900 | 3150 | 1.54 | 3776.15 | G300E | 15435000 | 121.11 | G300E | 0 | 0
141 | Story11 | C30 | 50 MPa RC Column (70 cm x 70 cm) | Column | 50MPa | Concrete Rectangular | 700 | 700 | 4900 | 3150 | 1.54 | 3776.15 | G300E | 62885550 | 493.42 | G300E | 0 | 0
142 | Story11 | C31 | 50 MPa RC Column (70 cm x 70 cm) | Column | 50MPa | Concrete Rectangular | 700 | 700 | 4900 | 3150 | 1.54 | 3776.15 | G300E | 67996950 | 533.53 | G300E | 0 | 0
143 | Story11 | C32 | 50 MPa RC Column (70 cm x 70 cm) | Column | 50MPa | Concrete Rectangular | 700 | 700 | 4900 | 3150 | 1.54 | 3776.15 | G300E | 20061090 | 157.41 | G300E | 0 | 0
144 | Story11 | C33 | 50 MPa RC Column (70 cm x 70 cm) | Column | 50MPa | Concrete Rectangular | 700 | 700 | 4900 | 3150 | 1.54 | 3776.15 | G300E | 20042190 | 157.26 | G300E | 0 | 0
145 | Story11 | C34 | 50 MPa RC Column (70 cm x 70 cm) | Column | 50MPa | Concrete Rectangular | 700 | 700 | 4900 | 3150 | 1.54 | 3776.15 | G300E | 68035800 | 533.83 | G300E | 0 | 0
146 | Story11 | C35 | 50 MPa RC Column (70 cm x 70 cm) | Column | 50MPa | Concrete Rectangular | 700 | 700 | 4900 | 3150 | 1.54 | 3776.15 | G300E | 62921250 | 493.7 | G300E | 0 | 0
147 | Story11 | C38 | 50 MPa RC Column (70 cm x 70 cm) | Column | 50MPa | Concrete Rectangular | 700 | 700 | 4900 | 3150 | 1.54 | 3776.15 | G300E | 63037800 | 494.62 | G300E | 0 | 0
148 | Story11 | C39 | 50 MPa RC Column (70 cm x 70 cm) | Column | 50MPa | Concrete Rectangular | 700 | 700 | 4900 | 3150 | 1.54 | 3776.15 | G300E | 67954950 | 533.2 | G300E | 0 | 0
149 | Story11 | C4 | 50 MPa RC Column (70 cm x 70 cm) | Column | 50MPa | Concrete Rectangular | 700 | 700 | 4900 | 3150 | 1.54 | 3776.15 | G300E | 18760770 | 147.2 | G300E | 0 | 0
150 | Story11 | C40 | 50 MPa RC Column (70 cm x 70 cm) | Column | 50MPa | Concrete Rectangular | 700 | 700 | 4900 | 3150 | 1.54 | 3776.15 | G300E | 20073690 | 157.51 | G300E | 0 | 0
151 | Story11 | C41 | 50 MPa RC Column (70 cm x 70 cm) | Column | 50MPa | Concrete Rectangular | 700 | 700 | 4900 | 3150 | 1.54 | 3776.15 | G300E | 15435000 | 121.11 | G300E | 0 | 0
152 | Story11 | C42 | 50 MPa RC Column (70 cm x 70 cm) | Column | 50MPa | Concrete Rectangular | 700 | 700 | 4900 | 3150 | 1.54 | 3776.15 | G300E | 79576350 | 624.39 | G300E | 0 | 0
153 | Story11 | C43 | 50 MPa RC Column (70 cm x 70 cm) | Column | 50MPa | Concrete Rectangular | 700 | 700 | 4900 | 3150 | 1.54 | 3776.15 | G300E | 106043700 | 832.06 | G300E | 0 | 0
154 | Story11 | C44 | 50 MPa RC Column (70 cm x 70 cm) | Column | 50MPa | Concrete Rectangular | 700 | 700 | 4900 | 3150 | 1.54 | 3776.15 | G300E | 104807850 | 822.36 | G300E | 0 | 0
155 | Story11 | C45 | 50 MPa RC Column (70 cm x 70 cm) | Column | 50MPa | Concrete Rectangular | 700 | 700 | 4900 | 3150 | 1.54 | 3776.15 | G300E | 104759550 | 821.98 | G300E | 0 | 0
156 | Story11 | C46 | 50 MPa RC Column (70 cm x 70 cm) | Column | 50MPa | Concrete Rectangular | 700 | 700 | 4900 | 3150 | 1.54 | 3776.15 | G300E | 105908250 | 831 | G300E | 0 | 0
157 | Story11 | C47 | 50 MPa RC Column (70 cm x 70 cm) | Column | 50MPa | Concrete Rectangular | 700 | 700 | 4900 | 3150 | 1.54 | 3776.15 | G300E | 79432500 | 623.26 | G300E | 0 | 0
158 | Story11 | C48 | 50 MPa RC Column (70 cm x 70 cm) | Column | 50MPa | Concrete Rectangular | 700 | 700 | 4900 | 3150 | 1.54 | 3776.15 | G300E | 15435000 | 121.11 | G300E | 0 | 0
159 | Story11 | C49 | 50 MPa RC Column (70 cm x 70 cm) | Column | 50MPa | Concrete Rectangular | 700 | 700 | 4900 | 3150 | 1.54 | 3776.15 | G300E | 15435000 | 121.11 | G300E | 0 | 0
160 | Story11 | C5 | 50 MPa RC Column (70 cm x 70 cm) | Column | 50MPa | Concrete Rectangular | 700 | 700 | 4900 | 3150 | 1.54 | 3776.15 | G300E | 18760140 | 147.2 | G300E | 0 | 0
161 | Story11 | C50 | 50 MPa RC Column (70 cm x 70 cm) | Column | 50MPa | Concrete Rectangular | 700 | 700 | 4900 | 3150 | 1.54 | 3776.15 | G300E | 71183700 | 558.53 | G300E | 0 | 0
162 | Story11 | C51 | 50 MPa RC Column (70 cm x 70 cm) | Column | 50MPa | Concrete Rectangular | 700 | 700 | 4900 | 3150 | 1.54 | 3776.15 | G300E | 99751050 | 782.68 | G300E | 0 | 0
163 | Story11 | C52 | 50 MPa RC Column (70 cm x 70 cm) | Column | 50MPa | Concrete Rectangular | 700 | 700 | 4900 | 3150 | 1.54 | 3776.15 | G300E | 107814000 | 845.95 | G300E | 0 | 0
164 | Story11 | C53 | 50 MPa RC Column (70 cm x 70 cm) | Column | 50MPa | Concrete Rectangular | 700 | 700 | 4900 | 3150 | 1.54 | 3776.15 | G300E | 107798250 | 845.83 | G300E | 0 | 0
165 | Story11 | C54 | 50 MPa RC Column (70 cm x 70 cm) | Column | 50MPa | Concrete Rectangular | 700 | 700 | 4900 | 3150 | 1.54 | 3776.15 | G300E | 99703800 | 782.31 | G300E | 0 | 0
166 | Story11 | C55 | 50 MPa RC Column (70 cm x 70 cm) | Column | 50MPa | Concrete Rectangular | 700 | 700 | 4900 | 3150 | 1.54 | 3776.15 | G300E | 71161650 | 558.36 | G300E | 0 | 0
167 | Story11 | C56 | 50 MPa RC Column (70 cm x 70 cm) | Column | 50MPa | Concrete Rectangular | 700 | 700 | 4900 | 3150 | 1.54 | 3776.15 | G300E | 15435000 | 121.11 | G300E | 0 | 0
168 | Story11 | C57 | 50 MPa RC Column (70 cm x 70 cm) | Column | 50MPa | Concrete Rectangular | 700 | 700 | 4900 | 3150 | 1.54 | 3776.15 | G300E | 23953650 | 187.95 | G300E | 0 | 0
169 | Story11 | C58 | 50 MPa RC Column (70 cm x 70 cm) | Column | 50MPa | Concrete Rectangular | 700 | 700 | 4900 | 3150 | 1.54 | 3776.15 | G300E | 15435000 | 121.11 | G300E | 0 | 0
170 | Story11 | C59 | 50 MPa RC Column (70 cm x 70 cm) | Column | 50MPa | Concrete Rectangular | 700 | 700 | 4900 | 3150 | 1.54 | 3776.15 | G300E | 15435000 | 121.11 | G300E | 0 | 0
171 | Story11 | C6 | 50 MPa RC Column (70 cm x 70 cm) | Column | 50MPa | Concrete Rectangular | 700 | 700 | 4900 | 3150 | 1.54 | 3776.15 | G300E | 15435000 | 121.11 | G300E | 0 | 0
172 | Story11 | C60 | 50 MPa RC Column (70 cm x 70 cm) | Column | 50MPa | Concrete Rectangular | 700 | 700 | 4900 | 3150 | 1.54 | 3776.15 | G300E | 18765810 | 147.24 | G300E | 0 | 0
173 | Story11 | C61 | 50 MPa RC Column (70 cm x 70 cm) | Column | 50MPa | Concrete Rectangular | 700 | 700 | 4900 | 3150 | 1.54 | 3776.15 | G300E | 18766440 | 147.25 | G300E | 0 | 0
174 | Story11 | C62 | 50 MPa RC Column (70 cm x 70 cm) | Column | 50MPa | Concrete Rectangular | 700 | 700 | 4900 | 3150 | 1.54 | 3776.15 | G300E | 15435000 | 121.11 | G300E | 0 | 0
175 | Story11 | C63 | 50 MPa RC Column (70 cm x 70 cm) | Column | 50MPa | Concrete Rectangular | 700 | 700 | 4900 | 3150 | 1.54 | 3776.15 | G300E | 15435000 | 121.11 | G300E | 0 | 0
176 | Story11 | C64 | 50 MPa RC Column (70 cm x 70 cm) | Column | 50MPa | Concrete Rectangular | 700 | 700 | 4900 | 3150 | 1.54 | 3776.15 | G300E | 23980950 | 188.16 | G300E | 0 | 0
177 | Story11 | C7 | 50 MPa RC Column (70 cm x 70 cm) | Column | 50MPa | Concrete Rectangular | 700 | 700 | 4900 | 3150 | 1.54 | 3776.15 | G300E | 15435000 | 121.11 | G300E | 0 | 0
178 | Story11 | C8 | 50 MPa RC Column (70 cm x 70 cm) | Column | 50MPa | Concrete Rectangular | 700 | 700 | 4900 | 3150 | 1.54 | 3776.15 | G300E | 23953650 | 187.95 | G300E | 0 | 0
179 | Story11 | C9 | 50 MPa RC Column (70 cm x 70 cm) | Column | 50MPa | Concrete Rectangular | 700 | 700 | 4900 | 3150 | 1.54 | 3776.15 | G300E | 15435000 | 121.11 | G300E | 0 | 0
180 | Story11 | D17 | 50 MPa RC Column (97.5 cm x 97.5 cm) | Column | 50MPa | Concrete Rectangular | 975 | 975 | 9506.3 | 24258.8 | 23.06 | 56418.4 | G300E | 1650103791.67 | 12947.33 | G300E | 0 | 0
181 | Story11 | D18 | 50 MPa RC Column (105 cm x 105 cm) | Column | 50MPa | Concrete Rectangular | 1050 | 1050 | 11025 | 30680.4 | 33.83 | 82752.64 | G300E | 1620211470.4 | 12712.78 | G300E | 0 | 0
182 | Story11 | D19 | 50 MPa RC Column (100 cm x 100 cm) | Column | 50MPa | Concrete Rectangular | 1000 | 1000 | 10000 | 24258.8 | 24.26 | 59348.75 | G300E | 1615300499.93 | 12674.25 | G300E | 0 | 0
183 | Story11 | D20 | 50 MPa RC Column (100 cm x 100 cm) | Column | 50MPa | Concrete Rectangular | 1000 | 1000 | 10000 | 24258.8 | 24.26 | 59348.75 | G300E | 1615429880.2 | 12675.26 | G300E | 0 | 0
184 | Story11 | D21 | 50 MPa RC Column (97.5 cm x 97.5 cm) | Column | 50MPa | Concrete Rectangular | 975 | 975 | 9506.3 | 24258.8 | 23.06 | 56418.4 | G300E | 1650291123.51 | 12948.8 | G300E | 0 | 0
185 | Story11 | D22 | 50 MPa RC Column (105 cm x 105 cm) | Column | 50MPa | Concrete Rectangular | 1050 | 1050 | 11025 | 30680.4 | 33.83 | 82752.64 | G300E | 1620286466.93 | 12713.37 | G300E | 0 | 0
186 | Story11 | D23 | 50 MPa RC Column (100 cm x 100 cm) | Column | 50MPa | Concrete Rectangular | 1000 | 1000 | 10000 | 30680.4 | 30.68 | 75059.08 | G300E | 1938091094.8 | 15206.98 | G300E | 0 | 0
187 | Story11 | D24 | 50 MPa RC Column (100 cm x 100 cm) | Column | 50MPa | Concrete Rectangular | 1000 | 1000 | 10000 | 30680.4 | 30.68 | 75059.08 | G300E | 1950513247.87 | 15304.45 | G300E | 0 | 0
188 | Story11 | D25 | 50 MPa RC Column (100 cm x 100 cm) | Column | 50MPa | Concrete Rectangular | 1000 | 1000 | 10000 | 30680.4 | 30.68 | 75059.08 | G300E | 1938043369.73 | 15206.61 | G300E | 0 | 0
189 | Story11 | D26 | 50 MPa RC Column (100 cm x 100 cm) | Column | 50MPa | Concrete Rectangular | 1000 | 1000 | 10000 | 30680.4 | 30.68 | 75059.08 | G300E | 1950525179.13 | 15304.54 | G300E | 0 | 0
190 | Story11 | D27 | 50 MPa RC Column (105 cm x 105 cm) | Column | 50MPa | Concrete Rectangular | 1050 | 1050 | 11025 | 30680.4 | 33.83 | 82752.64 | G300E | 1620291580.33 | 12713.41 | G300E | 0 | 0
191 | Story11 | D28 | 50 MPa RC Column (97.5 cm x 97.5 cm) | Column | 50MPa | Concrete Rectangular | 975 | 975 | 9506.3 | 24258.8 | 23.06 | 56418.4 | G300E | 1675973106.44 | 13150.31 | G300E | 0 | 0
192 | Story11 | D29 | 50 MPa RC Column (100 cm x 100 cm) | Column | 50MPa | Concrete Rectangular | 1000 | 1000 | 10000 | 24258.8 | 24.26 | 59348.75 | G300E | 1615378667.18 | 12674.86 | G300E | 0 | 0
193 | Story11 | D30 | 50 MPa RC Column (100 cm x 100 cm) | Column | 50MPa | Concrete Rectangular | 1000 | 1000 | 10000 | 24258.8 | 24.26 | 59348.75 | G300E | 1615784328.22 | 12678.04 | G300E | 0 | 0
194 | Story11 | D31 | 50 MPa RC Column (105 cm x 105 cm) | Column | 50MPa | Concrete Rectangular | 1050 | 1050 | 11025 | 30680.4 | 33.83 | 82752.64 | G300E | 1619712061.67 | 12708.86 | G300E | 0 | 0
195 | Story11 | D32 | 50 MPa RC Column (97.5 cm x 97.5 cm) | Column | 50MPa | Concrete Rectangular | 975 | 975 | 9506.3 | 24258.8 | 23.06 | 56418.4 | G300E | 1675741300.13 | 13148.49 | G300E | 0 | 0
196 | Story12 | C1 | 50 MPa RC Column (70 cm x 70 cm) | Column | 50MPa | Concrete Rectangular | 700 | 700 | 4900 | 3150 | 1.54 | 3776.15 | G300E | 15435000 | 121.11 | G300E | 0 | 0
197 | Story12 | C10 | 50 MPa RC Column (70 cm x 70 cm) | Column | 50MPa | Concrete Rectangular | 700 | 700 | 4900 | 3150 | 1.54 | 3776.15 | G300E | 61570950 | 483.11 | G300E | 0 | 0
198 | Story12 | C11 | 50 MPa RC Column (70 cm x 70 cm) | Column | 50MPa | Concrete Rectangular | 700 | 700 | 4900 | 3150 | 1.54 | 3776.15 | G300E | 89741400 | 704.14 | G300E | 0 | 0
199 | Story12 | C12 | 50 MPa RC Column (70 cm x 70 cm) | Column | 50MPa | Concrete Rectangular | 700 | 700 | 4900 | 3150 | 1.54 | 3776.15 | G300E | 97778100 | 767.2 | G300E | 0 | 0
200 | Story12 | C13 | 50 MPa RC Column (70 cm x 70 cm) | Column | 50MPa | Concrete Rectangular | 700 | 700 | 4900 | 3150 | 1.54 | 3776.15 | G300E | 97778100 | 767.2 | G300E | 0 | 0
201 | Story12 | C14 | 50 MPa RC Column (70 cm x 70 cm) | Column | 50MPa | Concrete Rectangular | 700 | 700 | 4900 | 3150 | 1.54 | 3776.15 | G300E | 89742450 | 704.15 | G300E | 0 | 0
202 | Story12 | C15 | 50 MPa RC Column (70 cm x 70 cm) | Column | 50MPa | Concrete Rectangular | 700 | 700 | 4900 | 3150 | 1.54 | 3776.15 | G300E | 61578300 | 483.17 | G300E | 0 | 0
203 | Story12 | C16 | 50 MPa RC Column (70 cm x 70 cm) | Column | 50MPa | Concrete Rectangular | 700 | 700 | 4900 | 3150 | 1.54 | 3776.15 | G300E | 15435000 | 121.11 | G300E | 0 | 0
204 | Story12 | C17 | 50 MPa RC Column (70 cm x 70 cm) | Column | 50MPa | Concrete Rectangular | 700 | 700 | 4900 | 3150 | 1.54 | 3776.15 | G300E | 15435000 | 121.11 | G300E | 0 | 0
205 | Story12 | C18 | 50 MPa RC Column (70 cm x 70 cm) | Column | 50MPa | Concrete Rectangular | 700 | 700 | 4900 | 3150 | 1.54 | 3776.15 | G300E | 69515250 | 545.44 | G300E | 0 | 0
206 | Story12 | C19 | 50 MPa RC Column (70 cm x 70 cm) | Column | 50MPa | Concrete Rectangular | 700 | 700 | 4900 | 3150 | 1.54 | 3776.15 | G300E | 95854500 | 752.11 | G300E | 0 | 0
207 | Story12 | C2 | 50 MPa RC Column (70 cm x 70 cm) | Column | 50MPa | Concrete Rectangular | 700 | 700 | 4900 | 3150 | 1.54 | 3776.15 | G300E | 15435000 | 121.11 | G300E | 0 | 0
208 | Story12 | C20 | 50 MPa RC Column (70 cm x 70 cm) | Column | 50MPa | Concrete Rectangular | 700 | 700 | 4900 | 3150 | 1.54 | 3776.15 | G300E | 94589250 | 742.18 | G300E | 0 | 0
209 | Story12 | C21 | 50 MPa RC Column (70 cm x 70 cm) | Column | 50MPa | Concrete Rectangular | 700 | 700 | 4900 | 3150 | 1.54 | 3776.15 | G300E | 94582950 | 742.13 | G300E | 0 | 0
210 | Story12 | C22 | 50 MPa RC Column (70 cm x 70 cm) | Column | 50MPa | Concrete Rectangular | 700 | 700 | 4900 | 3150 | 1.54 | 3776.15 | G300E | 95841900 | 752.01 | G300E | 0 | 0
211 | Story12 | C23 | 50 MPa RC Column (70 cm x 70 cm) | Column | 50MPa | Concrete Rectangular | 700 | 700 | 4900 | 3150 | 1.54 | 3776.15 | G300E | 69514200 | 545.43 | G300E | 0 | 0
212 | Story12 | C24 | 50 MPa RC Column (70 cm x 70 cm) | Column | 50MPa | Concrete Rectangular | 700 | 700 | 4900 | 3150 | 1.54 | 3776.15 | G300E | 15435000 | 121.11 | G300E | 0 | 0
213 | Story12 | C25 | 50 MPa RC Column (70 cm x 70 cm) | Column | 50MPa | Concrete Rectangular | 700 | 700 | 4900 | 3150 | 1.54 | 3776.15 | G300E | 15435000 | 121.11 | G300E | 0 | 0
214 | Story12 | C26 | 50 MPa RC Column (70 cm x 70 cm) | Column | 50MPa | Concrete Rectangular | 700 | 700 | 4900 | 3150 | 1.54 | 3776.15 | G300E | 59178000 | 464.33 | G300E | 0 | 0
215 | Story12 | C27 | 50 MPa RC Column (70 cm x 70 cm) | Column | 50MPa | Concrete Rectangular | 700 | 700 | 4900 | 3150 | 1.54 | 3776.15 | G300E | 53699100 | 421.34 | G300E | 0 | 0
216 | Story12 | C3 | 50 MPa RC Column (70 cm x 70 cm) | Column | 50MPa | Concrete Rectangular | 700 | 700 | 4900 | 3150 | 1.54 | 3776.15 | G300E | 15435000 | 121.11 | G300E | 0 | 0
217 | Story12 | C30 | 50 MPa RC Column (70 cm x 70 cm) | Column | 50MPa | Concrete Rectangular | 700 | 700 | 4900 | 3150 | 1.54 | 3776.15 | G300E | 53665500 | 421.08 | G300E | 0 | 0
218 | Story12 | C31 | 50 MPa RC Column (70 cm x 70 cm) | Column | 50MPa | Concrete Rectangular | 700 | 700 | 4900 | 3150 | 1.54 | 3776.15 | G300E | 59140200 | 464.04 | G300E | 0 | 0
219 | Story12 | C32 | 50 MPa RC Column (70 cm x 70 cm) | Column | 50MPa | Concrete Rectangular | 700 | 700 | 4900 | 3150 | 1.54 | 3776.15 | G300E | 15435000 | 121.11 | G300E | 0 | 0
220 | Story12 | C33 | 50 MPa RC Column (70 cm x 70 cm) | Column | 50MPa | Concrete Rectangular | 700 | 700 | 4900 | 3150 | 1.54 | 3776.15 | G300E | 15435000 | 121.11 | G300E | 0 | 0
221 | Story12 | C34 | 50 MPa RC Column (70 cm x 70 cm) | Column | 50MPa | Concrete Rectangular | 700 | 700 | 4900 | 3150 | 1.54 | 3776.15 | G300E | 59178000 | 464.33 | G300E | 0 | 0
222 | Story12 | C35 | 50 MPa RC Column (70 cm x 70 cm) | Column | 50MPa | Concrete Rectangular | 700 | 700 | 4900 | 3150 | 1.54 | 3776.15 | G300E | 53699100 | 421.34 | G300E | 0 | 0
223 | Story12 | C38 | 50 MPa RC Column (70 cm x 70 cm) | Column | 50MPa | Concrete Rectangular | 700 | 700 | 4900 | 3150 | 1.54 | 3776.15 | G300E | 53813550 | 422.24 | G300E | 0 | 0
224 | Story12 | C39 | 50 MPa RC Column (70 cm x 70 cm) | Column | 50MPa | Concrete Rectangular | 700 | 700 | 4900 | 3150 | 1.54 | 3776.15 | G300E | 59102400 | 463.74 | G300E | 0 | 0
225 | Story12 | C4 | 50 MPa RC Column (70 cm x 70 cm) | Column | 50MPa | Concrete Rectangular | 700 | 700 | 4900 | 3150 | 1.54 | 3776.15 | G300E | 15435000 | 121.11 | G300E | 0 | 0
226 | Story12 | C40 | 50 MPa RC Column (70 cm x 70 cm) | Column | 50MPa | Concrete Rectangular | 700 | 700 | 4900 | 3150 | 1.54 | 3776.15 | G300E | 15435000 | 121.11 | G300E | 0 | 0
227 | Story12 | C41 | 50 MPa RC Column (70 cm x 70 cm) | Column | 50MPa | Concrete Rectangular | 700 | 700 | 4900 | 3150 | 1.54 | 3776.15 | G300E | 15435000 | 121.11 | G300E | 0 | 0
228 | Story12 | C42 | 50 MPa RC Column (70 cm x 70 cm) | Column | 50MPa | Concrete Rectangular | 700 | 700 | 4900 | 3150 | 1.54 | 3776.15 | G300E | 69517350 | 545.46 | G300E | 0 | 0
229 | Story12 | C43 | 50 MPa RC Column (70 cm x 70 cm) | Column | 50MPa | Concrete Rectangular | 700 | 700 | 4900 | 3150 | 1.54 | 3776.15 | G300E | 95848200 | 752.06 | G300E | 0 | 0
230 | Story12 | C44 | 50 MPa RC Column (70 cm x 70 cm) | Column | 50MPa | Concrete Rectangular | 700 | 700 | 4900 | 3150 | 1.54 | 3776.15 | G300E | 94569300 | 742.03 | G300E | 0 | 0
231 | Story12 | C45 | 50 MPa RC Column (70 cm x 70 cm) | Column | 50MPa | Concrete Rectangular | 700 | 700 | 4900 | 3150 | 1.54 | 3776.15 | G300E | 94519950 | 741.64 | G300E | 0 | 0
232 | Story12 | C46 | 50 MPa RC Column (70 cm x 70 cm) | Column | 50MPa | Concrete Rectangular | 700 | 700 | 4900 | 3150 | 1.54 | 3776.15 | G300E | 95712750 | 751 | G300E | 0 | 0
233 | Story12 | C47 | 50 MPa RC Column (70 cm x 70 cm) | Column | 50MPa | Concrete Rectangular | 700 | 700 | 4900 | 3150 | 1.54 | 3776.15 | G300E | 69384000 | 544.41 | G300E | 0 | 0
234 | Story12 | C48 | 50 MPa RC Column (70 cm x 70 cm) | Column | 50MPa | Concrete Rectangular | 700 | 700 | 4900 | 3150 | 1.54 | 3776.15 | G300E | 15435000 | 121.11 | G300E | 0 | 0
235 | Story12 | C49 | 50 MPa RC Column (70 cm x 70 cm) | Column | 50MPa | Concrete Rectangular | 700 | 700 | 4900 | 3150 | 1.54 | 3776.15 | G300E | 15435000 | 121.11 | G300E | 0 | 0
236 | Story12 | C5 | 50 MPa RC Column (70 cm x 70 cm) | Column | 50MPa | Concrete Rectangular | 700 | 700 | 4900 | 3150 | 1.54 | 3776.15 | G300E | 15435000 | 121.11 | G300E | 0 | 0
237 | Story12 | C50 | 50 MPa RC Column (70 cm x 70 cm) | Column | 50MPa | Concrete Rectangular | 700 | 700 | 4900 | 3150 | 1.54 | 3776.15 | G300E | 61577250 | 483.16 | G300E | 0 | 0
238 | Story12 | C51 | 50 MPa RC Column (70 cm x 70 cm) | Column | 50MPa | Concrete Rectangular | 700 | 700 | 4900 | 3150 | 1.54 | 3776.15 | G300E | 89742450 | 704.15 | G300E | 0 | 0
239 | Story12 | C52 | 50 MPa RC Column (70 cm x 70 cm) | Column | 50MPa | Concrete Rectangular | 700 | 700 | 4900 | 3150 | 1.54 | 3776.15 | G300E | 97771800 | 767.15 | G300E | 0 | 0
240 | Story12 | C53 | 50 MPa RC Column (70 cm x 70 cm) | Column | 50MPa | Concrete Rectangular | 700 | 700 | 4900 | 3150 | 1.54 | 3776.15 | G300E | 97756050 | 767.03 | G300E | 0 | 0
241 | Story12 | C54 | 50 MPa RC Column (70 cm x 70 cm) | Column | 50MPa | Concrete Rectangular | 700 | 700 | 4900 | 3150 | 1.54 | 3776.15 | G300E | 89700450 | 703.82 | G300E | 0 | 0
242 | Story12 | C55 | 50 MPa RC Column (70 cm x 70 cm) | Column | 50MPa | Concrete Rectangular | 700 | 700 | 4900 | 3150 | 1.54 | 3776.15 | G300E | 61555200 | 482.98 | G300E | 0 | 0
243 | Story12 | C56 | 50 MPa RC Column (70 cm x 70 cm) | Column | 50MPa | Concrete Rectangular | 700 | 700 | 4900 | 3150 | 1.54 | 3776.15 | G300E | 15435000 | 121.11 | G300E | 0 | 0
244 | Story12 | C57 | 50 MPa RC Column (70 cm x 70 cm) | Column | 50MPa | Concrete Rectangular | 700 | 700 | 4900 | 3150 | 1.54 | 3776.15 | G300E | 15435000 | 121.11 | G300E | 0 | 0
245 | Story12 | C58 | 50 MPa RC Column (70 cm x 70 cm) | Column | 50MPa | Concrete Rectangular | 700 | 700 | 4900 | 3150 | 1.54 | 3776.15 | G300E | 15435000 | 121.11 | G300E | 0 | 0
246 | Story12 | C59 | 50 MPa RC Column (70 cm x 70 cm) | Column | 50MPa | Concrete Rectangular | 700 | 700 | 4900 | 3150 | 1.54 | 3776.15 | G300E | 15435000 | 121.11 | G300E | 0 | 0
247 | Story12 | C6 | 50 MPa RC Column (70 cm x 70 cm) | Column | 50MPa | Concrete Rectangular | 700 | 700 | 4900 | 3150 | 1.54 | 3776.15 | G300E | 15435000 | 121.11 | G300E | 0 | 0
248 | Story12 | C60 | 50 MPa RC Column (70 cm x 70 cm) | Column | 50MPa | Concrete Rectangular | 700 | 700 | 4900 | 3150 | 1.54 | 3776.15 | G300E | 15435000 | 121.11 | G300E | 0 | 0
249 | Story12 | C61 | 50 MPa RC Column (70 cm x 70 cm) | Column | 50MPa | Concrete Rectangular | 700 | 700 | 4900 | 3150 | 1.54 | 3776.15 | G300E | 15435000 | 121.11 | G300E | 0 | 0
250 | Story12 | C62 | 50 MPa RC Column (70 cm x 70 cm) | Column | 50MPa | Concrete Rectangular | 700 | 700 | 4900 | 3150 | 1.54 | 3776.15 | G300E | 15435000 | 121.11 | G300E | 0 | 0
251 | Story12 | C63 | 50 MPa RC Column (70 cm x 70 cm) | Column | 50MPa | Concrete Rectangular | 700 | 700 | 4900 | 3150 | 1.54 | 3776.15 | G300E | 15435000 | 121.11 | G300E | 0 | 0
252 | Story12 | C64 | 50 MPa RC Column (70 cm x 70 cm) | Column | 50MPa | Concrete Rectangular | 700 | 700 | 4900 | 3150 | 1.54 | 3776.15 | G300E | 15435000 | 121.11 | G300E | 0 | 0
253 | Story12 | C7 | 50 MPa RC Column (70 cm x 70 cm) | Column | 50MPa | Concrete Rectangular | 700 | 700 | 4900 | 3150 | 1.54 | 3776.15 | G300E | 15435000 | 121.11 | G300E | 0 | 0
254 | Story12 | C8 | 50 MPa RC Column (70 cm x 70 cm) | Column | 50MPa | Concrete Rectangular | 700 | 700 | 4900 | 3150 | 1.54 | 3776.15 | G300E | 15435000 | 121.11 | G300E | 0 | 0
255 | Story12 | C9 | 50 MPa RC Column (70 cm x 70 cm) | Column | 50MPa | Concrete Rectangular | 700 | 700 | 4900 | 3150 | 1.54 | 3776.15 | G300E | 15435000 | 121.11 | G300E | 0 | 0
256 | Story13 | C1 | 50 MPa RC Column (67.5 cm x 67.5 cm) | Column | 50MPa | Concrete Rectangular | 675 | 675 | 4556.3 | 3150 | 1.44 | 3511.24 | G300E | 16449300 | 129.07 | G300E | 0 | 0
257 | Story13 | C10 | 50 MPa RC Column (67.5 cm x 67.5 cm) | Column | 50MPa | Concrete Rectangular | 675 | 675 | 4556.3 | 3150 | 1.44 | 3511.24 | G300E | 70205100 | 550.86 | G300E | 0 | 0
258 | Story13 | C11 | 50 MPa RC Column (67.5 cm x 67.5 cm) | Column | 50MPa | Concrete Rectangular | 675 | 675 | 4556.3 | 3150 | 1.44 | 3511.24 | G300E | 98036400 | 769.23 | G300E | 0 | 0
259 | Story13 | C12 | 50 MPa RC Column (67.5 cm x 67.5 cm) | Column | 50MPa | Concrete Rectangular | 675 | 675 | 4556.3 | 3150 | 1.44 | 3511.24 | G300E | 105921900 | 831.1 | G300E | 0 | 0
260 | Story13 | C13 | 50 MPa RC Column (67.5 cm x 67.5 cm) | Column | 50MPa | Concrete Rectangular | 675 | 675 | 4556.3 | 3150 | 1.44 | 3511.24 | G300E | 105921900 | 831.1 | G300E | 0 | 0
261 | Story13 | C14 | 50 MPa RC Column (67.5 cm x 67.5 cm) | Column | 50MPa | Concrete Rectangular | 675 | 675 | 4556.3 | 3150 | 1.44 | 3511.24 | G300E | 98038500 | 769.25 | G300E | 0 | 0
262 | Story13 | C15 | 50 MPa RC Column (67.5 cm x 67.5 cm) | Column | 50MPa | Concrete Rectangular | 675 | 675 | 4556.3 | 3150 | 1.44 | 3511.24 | G300E | 70211400 | 550.9 | G300E | 0 | 0
263 | Story13 | C16 | 50 MPa RC Column (67.5 cm x 67.5 cm) | Column | 50MPa | Concrete Rectangular | 675 | 675 | 4556.3 | 3150 | 1.44 | 3511.24 | G300E | 21915810 | 171.96 | G300E | 0 | 0
264 | Story13 | C17 | 50 MPa RC Column (67.5 cm x 67.5 cm) | Column | 50MPa | Concrete Rectangular | 675 | 675 | 4556.3 | 3150 | 1.44 | 3511.24 | G300E | 18065250 | 141.75 | G300E | 0 | 0
265 | Story13 | C18 | 50 MPa RC Column (67.5 cm x 67.5 cm) | Column | 50MPa | Concrete Rectangular | 675 | 675 | 4556.3 | 3150 | 1.44 | 3511.24 | G300E | 78017100 | 612.15 | G300E | 0 | 0
266 | Story13 | C19 | 50 MPa RC Column (67.5 cm x 67.5 cm) | Column | 50MPa | Concrete Rectangular | 675 | 675 | 4556.3 | 3150 | 1.44 | 3511.24 | G300E | 104104350 | 816.84 | G300E | 0 | 0
267 | Story13 | C2 | 50 MPa RC Column (67.5 cm x 67.5 cm) | Column | 50MPa | Concrete Rectangular | 675 | 675 | 4556.3 | 3150 | 1.44 | 3511.24 | G300E | 20901510 | 164 | G300E | 0 | 0
268 | Story13 | C20 | 50 MPa RC Column (67.5 cm x 67.5 cm) | Column | 50MPa | Concrete Rectangular | 675 | 675 | 4556.3 | 3150 | 1.44 | 3511.24 | G300E | 102970350 | 807.94 | G300E | 0 | 0
269 | Story13 | C21 | 50 MPa RC Column (67.5 cm x 67.5 cm) | Column | 50MPa | Concrete Rectangular | 675 | 675 | 4556.3 | 3150 | 1.44 | 3511.24 | G300E | 102964050 | 807.89 | G300E | 0 | 0
270 | Story13 | C22 | 50 MPa RC Column (67.5 cm x 67.5 cm) | Column | 50MPa | Concrete Rectangular | 675 | 675 | 4556.3 | 3150 | 1.44 | 3511.24 | G300E | 104093850 | 816.76 | G300E | 0 | 0
271 | Story13 | C23 | 50 MPa RC Column (67.5 cm x 67.5 cm) | Column | 50MPa | Concrete Rectangular | 675 | 675 | 4556.3 | 3150 | 1.44 | 3511.24 | G300E | 78015000 | 612.13 | G300E | 0 | 0
272 | Story13 | C24 | 50 MPa RC Column (67.5 cm x 67.5 cm) | Column | 50MPa | Concrete Rectangular | 675 | 675 | 4556.3 | 3150 | 1.44 | 3511.24 | G300E | 18085200 | 141.9 | G300E | 0 | 0
273 | Story13 | C25 | 50 MPa RC Column (67.5 cm x 67.5 cm) | Column | 50MPa | Concrete Rectangular | 675 | 675 | 4556.3 | 3150 | 1.44 | 3511.24 | G300E | 19063800 | 149.58 | G300E | 0 | 0
274 | Story13 | C26 | 50 MPa RC Column (67.5 cm x 67.5 cm) | Column | 50MPa | Concrete Rectangular | 675 | 675 | 4556.3 | 3150 | 1.44 | 3511.24 | G300E | 67595850 | 530.38 | G300E | 0 | 0
275 | Story13 | C27 | 50 MPa RC Column (67.5 cm x 67.5 cm) | Column | 50MPa | Concrete Rectangular | 675 | 675 | 4556.3 | 3150 | 1.44 | 3511.24 | G300E | 61853400 | 485.32 | G300E | 0 | 0
276 | Story13 | C3 | 50 MPa RC Column (67.5 cm x 67.5 cm) | Column | 50MPa | Concrete Rectangular | 675 | 675 | 4556.3 | 3150 | 1.44 | 3511.24 | G300E | 17259900 | 135.43 | G300E | 0 | 0
277 | Story13 | C30 | 50 MPa RC Column (67.5 cm x 67.5 cm) | Column | 50MPa | Concrete Rectangular | 675 | 675 | 4556.3 | 3150 | 1.44 | 3511.24 | G300E | 61825050 | 485.1 | G300E | 0 | 0
278 | Story13 | C31 | 50 MPa RC Column (67.5 cm x 67.5 cm) | Column | 50MPa | Concrete Rectangular | 675 | 675 | 4556.3 | 3150 | 1.44 | 3511.24 | G300E | 67555950 | 530.07 | G300E | 0 | 0
279 | Story13 | C32 | 50 MPa RC Column (67.5 cm x 67.5 cm) | Column | 50MPa | Concrete Rectangular | 675 | 675 | 4556.3 | 3150 | 1.44 | 3511.24 | G300E | 19085850 | 149.75 | G300E | 0 | 0
280 | Story13 | C33 | 50 MPa RC Column (67.5 cm x 67.5 cm) | Column | 50MPa | Concrete Rectangular | 675 | 675 | 4556.3 | 3150 | 1.44 | 3511.24 | G300E | 19063800 | 149.58 | G300E | 0 | 0
281 | Story13 | C34 | 50 MPa RC Column (67.5 cm x 67.5 cm) | Column | 50MPa | Concrete Rectangular | 675 | 675 | 4556.3 | 3150 | 1.44 | 3511.24 | G300E | 67595850 | 530.38 | G300E | 0 | 0
282 | Story13 | C35 | 50 MPa RC Column (67.5 cm x 67.5 cm) | Column | 50MPa | Concrete Rectangular | 675 | 675 | 4556.3 | 3150 | 1.44 | 3511.24 | G300E | 61853400 | 485.32 | G300E | 0 | 0
283 | Story13 | C38 | 50 MPa RC Column (67.5 cm x 67.5 cm) | Column | 50MPa | Concrete Rectangular | 675 | 675 | 4556.3 | 3150 | 1.44 | 3511.24 | G300E | 61946850 | 486.06 | G300E | 0 | 0
284 | Story13 | C39 | 50 MPa RC Column (67.5 cm x 67.5 cm) | Column | 50MPa | Concrete Rectangular | 675 | 675 | 4556.3 | 3150 | 1.44 | 3511.24 | G300E | 67524450 | 529.82 | G300E | 0 | 0
285 | Story13 | C4 | 50 MPa RC Column (67.5 cm x 67.5 cm) | Column | 50MPa | Concrete Rectangular | 675 | 675 | 4556.3 | 3150 | 1.44 | 3511.24 | G300E | 16865100 | 132.33 | G300E | 0 | 0
286 | Story13 | C40 | 50 MPa RC Column (67.5 cm x 67.5 cm) | Column | 50MPa | Concrete Rectangular | 675 | 675 | 4556.3 | 3150 | 1.44 | 3511.24 | G300E | 19103700 | 149.89 | G300E | 0 | 0
287 | Story13 | C41 | 50 MPa RC Column (67.5 cm x 67.5 cm) | Column | 50MPa | Concrete Rectangular | 675 | 675 | 4556.3 | 3150 | 1.44 | 3511.24 | G300E | 18069450 | 141.78 | G300E | 0 | 0
288 | Story13 | C42 | 50 MPa RC Column (67.5 cm x 67.5 cm) | Column | 50MPa | Concrete Rectangular | 675 | 675 | 4556.3 | 3150 | 1.44 | 3511.24 | G300E | 78018150 | 612.16 | G300E | 0 | 0
289 | Story13 | C43 | 50 MPa RC Column (67.5 cm x 67.5 cm) | Column | 50MPa | Concrete Rectangular | 675 | 675 | 4556.3 | 3150 | 1.44 | 3511.24 | G300E | 104100150 | 816.81 | G300E | 0 | 0
290 | Story13 | C44 | 50 MPa RC Column (67.5 cm x 67.5 cm) | Column | 50MPa | Concrete Rectangular | 675 | 675 | 4556.3 | 3150 | 1.44 | 3511.24 | G300E | 102951450 | 807.8 | G300E | 0 | 0
291 | Story13 | C45 | 50 MPa RC Column (67.5 cm x 67.5 cm) | Column | 50MPa | Concrete Rectangular | 675 | 675 | 4556.3 | 3150 | 1.44 | 3511.24 | G300E | 102908400 | 807.46 | G300E | 0 | 0
292 | Story13 | C46 | 50 MPa RC Column (67.5 cm x 67.5 cm) | Column | 50MPa | Concrete Rectangular | 675 | 675 | 4556.3 | 3150 | 1.44 | 3511.24 | G300E | 103982550 | 815.89 | G300E | 0 | 0
293 | Story13 | C47 | 50 MPa RC Column (67.5 cm x 67.5 cm) | Column | 50MPa | Concrete Rectangular | 675 | 675 | 4556.3 | 3150 | 1.44 | 3511.24 | G300E | 77906850 | 611.29 | G300E | 0 | 0
294 | Story13 | C48 | 50 MPa RC Column (67.5 cm x 67.5 cm) | Column | 50MPa | Concrete Rectangular | 675 | 675 | 4556.3 | 3150 | 1.44 | 3511.24 | G300E | 18043200 | 141.57 | G300E | 0 | 0
295 | Story13 | C49 | 50 MPa RC Column (67.5 cm x 67.5 cm) | Column | 50MPa | Concrete Rectangular | 675 | 675 | 4556.3 | 3150 | 1.44 | 3511.24 | G300E | 21905730 | 171.88 | G300E | 0 | 0
296 | Story13 | C5 | 50 MPa RC Column (67.5 cm x 67.5 cm) | Column | 50MPa | Concrete Rectangular | 675 | 675 | 4556.3 | 3150 | 1.44 | 3511.24 | G300E | 16865100 | 132.33 | G300E | 0 | 0
297 | Story13 | C50 | 50 MPa RC Column (67.5 cm x 67.5 cm) | Column | 50MPa | Concrete Rectangular | 675 | 675 | 4556.3 | 3150 | 1.44 | 3511.24 | G300E | 70211400 | 550.9 | G300E | 0 | 0
298 | Story13 | C51 | 50 MPa RC Column (67.5 cm x 67.5 cm) | Column | 50MPa | Concrete Rectangular | 675 | 675 | 4556.3 | 3150 | 1.44 | 3511.24 | G300E | 98038500 | 769.25 | G300E | 0 | 0
299 | Story13 | C52 | 50 MPa RC Column (67.5 cm x 67.5 cm) | Column | 50MPa | Concrete Rectangular | 675 | 675 | 4556.3 | 3150 | 1.44 | 3511.24 | G300E | 105916650 | 831.06 | G300E | 0 | 0
300 | Story13 | C53 | 50 MPa RC Column (67.5 cm x 67.5 cm) | Column | 50MPa | Concrete Rectangular | 675 | 675 | 4556.3 | 3150 | 1.44 | 3511.24 | G300E | 105900900 | 830.94 | G300E | 0 | 0
301 | Story13 | C54 | 50 MPa RC Column (67.5 cm x 67.5 cm) | Column | 50MPa | Concrete Rectangular | 675 | 675 | 4556.3 | 3150 | 1.44 | 3511.24 | G300E | 97993350 | 768.89 | G300E | 0 | 0
302 | Story13 | C55 | 50 MPa RC Column (67.5 cm x 67.5 cm) | Column | 50MPa | Concrete Rectangular | 675 | 675 | 4556.3 | 3150 | 1.44 | 3511.24 | G300E | 70186200 | 550.71 | G300E | 0 | 0
303 | Story13 | C56 | 50 MPa RC Column (67.5 cm x 67.5 cm) | Column | 50MPa | Concrete Rectangular | 675 | 675 | 4556.3 | 3150 | 1.44 | 3511.24 | G300E | 21922110 | 172.01 | G300E | 0 | 0
304 | Story13 | C57 | 50 MPa RC Column (67.5 cm x 67.5 cm) | Column | 50MPa | Concrete Rectangular | 675 | 675 | 4556.3 | 3150 | 1.44 | 3511.24 | G300E | 16461900 | 129.17 | G300E | 0 | 0
305 | Story13 | C58 | 50 MPa RC Column (67.5 cm x 67.5 cm) | Column | 50MPa | Concrete Rectangular | 675 | 675 | 4556.3 | 3150 | 1.44 | 3511.24 | G300E | 20910960 | 164.08 | G300E | 0 | 0
306 | Story13 | C59 | 50 MPa RC Column (67.5 cm x 67.5 cm) | Column | 50MPa | Concrete Rectangular | 675 | 675 | 4556.3 | 3150 | 1.44 | 3511.24 | G300E | 17275650 | 135.55 | G300E | 0 | 0
307 | Story13 | C6 | 50 MPa RC Column (67.5 cm x 67.5 cm) | Column | 50MPa | Concrete Rectangular | 675 | 675 | 4556.3 | 3150 | 1.44 | 3511.24 | G300E | 17268300 | 135.49 | G300E | 0 | 0
308 | Story13 | C60 | 50 MPa RC Column (67.5 cm x 67.5 cm) | Column | 50MPa | Concrete Rectangular | 675 | 675 | 4556.3 | 3150 | 1.44 | 3511.24 | G300E | 16877700 | 132.43 | G300E | 0 | 0
309 | Story13 | C61 | 50 MPa RC Column (67.5 cm x 67.5 cm) | Column | 50MPa | Concrete Rectangular | 675 | 675 | 4556.3 | 3150 | 1.44 | 3511.24 | G300E | 16879800 | 132.45 | G300E | 0 | 0
310 | Story13 | C62 | 50 MPa RC Column (67.5 cm x 67.5 cm) | Column | 50MPa | Concrete Rectangular | 675 | 675 | 4556.3 | 3150 | 1.44 | 3511.24 | G300E | 17285100 | 135.63 | G300E | 0 | 0
311 | Story13 | C63 | 50 MPa RC Column (67.5 cm x 67.5 cm) | Column | 50MPa | Concrete Rectangular | 675 | 675 | 4556.3 | 3150 | 1.44 | 3511.24 | G300E | 20931750 | 164.24 | G300E | 0 | 0
312 | Story13 | C64 | 50 MPa RC Column (67.5 cm x 67.5 cm) | Column | 50MPa | Concrete Rectangular | 675 | 675 | 4556.3 | 3150 | 1.44 | 3511.24 | G300E | 16485000 | 129.35 | G300E | 0 | 0
313 | Story13 | C7 | 50 MPa RC Column (67.5 cm x 67.5 cm) | Column | 50MPa | Concrete Rectangular | 675 | 675 | 4556.3 | 3150 | 1.44 | 3511.24 | G300E | 20910330 | 164.07 | G300E | 0 | 0
314 | Story13 | C8 | 50 MPa RC Column (67.5 cm x 67.5 cm) | Column | 50MPa | Concrete Rectangular | 675 | 675 | 4556.3 | 3150 | 1.44 | 3511.24 | G300E | 16465050 | 129.19 | G300E | 0 | 0
315 | Story13 | C9 | 50 MPa RC Column (67.5 cm x 67.5 cm) | Column | 50MPa | Concrete Rectangular | 675 | 675 | 4556.3 | 3150 | 1.44 | 3511.24 | G300E | 21894390 | 171.79 | G300E | 0 | 0
316 | Story14 | C1 | 50 MPa RC Column (67.5 cm x 67.5 cm) | Column | 50MPa | Concrete Rectangular | 675 | 675 | 4556.3 | 3150 | 1.44 | 3511.24 | G300E | 14351400 | 112.61 | G300E | 0 | 0
317 | Story14 | C10 | 50 MPa RC Column (67.5 cm x 67.5 cm) | Column | 50MPa | Concrete Rectangular | 675 | 675 | 4556.3 | 3150 | 1.44 | 3511.24 | G300E | 61000800 | 478.63 | G300E | 0 | 0
318 | Story14 | C11 | 50 MPa RC Column (67.5 cm x 67.5 cm) | Column | 50MPa | Concrete Rectangular | 675 | 675 | 4556.3 | 3150 | 1.44 | 3511.24 | G300E | 88113900 | 691.37 | G300E | 0 | 0
319 | Story14 | C12 | 50 MPa RC Column (67.5 cm x 67.5 cm) | Column | 50MPa | Concrete Rectangular | 675 | 675 | 4556.3 | 3150 | 1.44 | 3511.24 | G300E | 96171600 | 754.6 | G300E | 0 | 0
320 | Story14 | C13 | 50 MPa RC Column (67.5 cm x 67.5 cm) | Column | 50MPa | Concrete Rectangular | 675 | 675 | 4556.3 | 3150 | 1.44 | 3511.24 | G300E | 96171600 | 754.6 | G300E | 0 | 0
321 | Story14 | C14 | 50 MPa RC Column (67.5 cm x 67.5 cm) | Column | 50MPa | Concrete Rectangular | 675 | 675 | 4556.3 | 3150 | 1.44 | 3511.24 | G300E | 88114950 | 691.38 | G300E | 0 | 0
322 | Story14 | C15 | 50 MPa RC Column (67.5 cm x 67.5 cm) | Column | 50MPa | Concrete Rectangular | 675 | 675 | 4556.3 | 3150 | 1.44 | 3511.24 | G300E | 61007100 | 478.68 | G300E | 0 | 0
323 | Story14 | C16 | 50 MPa RC Column (67.5 cm x 67.5 cm) | Column | 50MPa | Concrete Rectangular | 675 | 675 | 4556.3 | 3150 | 1.44 | 3511.24 | G300E | 14351400 | 112.61 | G300E | 0 | 0
324 | Story14 | C17 | 50 MPa RC Column (67.5 cm x 67.5 cm) | Column | 50MPa | Concrete Rectangular | 675 | 675 | 4556.3 | 3150 | 1.44 | 3511.24 | G300E | 15583500 | 122.27 | G300E | 0 | 0
325 | Story14 | C18 | 50 MPa RC Column (67.5 cm x 67.5 cm) | Column | 50MPa | Concrete Rectangular | 675 | 675 | 4556.3 | 3150 | 1.44 | 3511.24 | G300E | 69074250 | 541.98 | G300E | 0 | 0
326 | Story14 | C19 | 50 MPa RC Column (67.5 cm x 67.5 cm) | Column | 50MPa | Concrete Rectangular | 675 | 675 | 4556.3 | 3150 | 1.44 | 3511.24 | G300E | 94204950 | 739.17 | G300E | 0 | 0
327 | Story14 | C2 | 50 MPa RC Column (67.5 cm x 67.5 cm) | Column | 50MPa | Concrete Rectangular | 675 | 675 | 4556.3 | 3150 | 1.44 | 3511.24 | G300E | 14351400 | 112.61 | G300E | 0 | 0
328 | Story14 | C20 | 50 MPa RC Column (67.5 cm x 67.5 cm) | Column | 50MPa | Concrete Rectangular | 675 | 675 | 4556.3 | 3150 | 1.44 | 3511.24 | G300E | 93096150 | 730.47 | G300E | 0 | 0
329 | Story14 | C21 | 50 MPa RC Column (67.5 cm x 67.5 cm) | Column | 50MPa | Concrete Rectangular | 675 | 675 | 4556.3 | 3150 | 1.44 | 3511.24 | G300E | 93089850 | 730.42 | G300E | 0 | 0
330 | Story14 | C22 | 50 MPa RC Column (67.5 cm x 67.5 cm) | Column | 50MPa | Concrete Rectangular | 675 | 675 | 4556.3 | 3150 | 1.44 | 3511.24 | G300E | 94195500 | 739.09 | G300E | 0 | 0
331 | Story14 | C23 | 50 MPa RC Column (67.5 cm x 67.5 cm) | Column | 50MPa | Concrete Rectangular | 675 | 675 | 4556.3 | 3150 | 1.44 | 3511.24 | G300E | 69071100 | 541.96 | G300E | 0 | 0
332 | Story14 | C24 | 50 MPa RC Column (67.5 cm x 67.5 cm) | Column | 50MPa | Concrete Rectangular | 675 | 675 | 4556.3 | 3150 | 1.44 | 3511.24 | G300E | 15590700 | 122.33 | G300E | 0 | 0
333 | Story14 | C25 | 50 MPa RC Column (67.5 cm x 67.5 cm) | Column | 50MPa | Concrete Rectangular | 675 | 675 | 4556.3 | 3150 | 1.44 | 3511.24 | G300E | 14351400 | 112.61 | G300E | 0 | 0
334 | Story14 | C26 | 50 MPa RC Column (67.5 cm x 67.5 cm) | Column | 50MPa | Concrete Rectangular | 675 | 675 | 4556.3 | 3150 | 1.44 | 3511.24 | G300E | 58159500 | 456.34 | G300E | 0 | 0
335 | Story14 | C27 | 50 MPa RC Column (67.5 cm x 67.5 cm) | Column | 50MPa | Concrete Rectangular | 675 | 675 | 4556.3 | 3150 | 1.44 | 3511.24 | G300E | 52932600 | 415.33 | G300E | 0 | 0
336 | Story14 | C3 | 50 MPa RC Column (67.5 cm x 67.5 cm) | Column | 50MPa | Concrete Rectangular | 675 | 675 | 4556.3 | 3150 | 1.44 | 3511.24 | G300E | 14934150 | 117.18 | G300E | 0 | 0
337 | Story14 | C30 | 50 MPa RC Column (67.5 cm x 67.5 cm) | Column | 50MPa | Concrete Rectangular | 675 | 675 | 4556.3 | 3150 | 1.44 | 3511.24 | G300E | 52905300 | 415.11 | G300E | 0 | 0
338 | Story14 | C31 | 50 MPa RC Column (67.5 cm x 67.5 cm) | Column | 50MPa | Concrete Rectangular | 675 | 675 | 4556.3 | 3150 | 1.44 | 3511.24 | G300E | 58125900 | 456.08 | G300E | 0 | 0
339 | Story14 | C32 | 50 MPa RC Column (67.5 cm x 67.5 cm) | Column | 50MPa | Concrete Rectangular | 675 | 675 | 4556.3 | 3150 | 1.44 | 3511.24 | G300E | 14351400 | 112.61 | G300E | 0 | 0
340 | Story14 | C33 | 50 MPa RC Column (67.5 cm x 67.5 cm) | Column | 50MPa | Concrete Rectangular | 675 | 675 | 4556.3 | 3150 | 1.44 | 3511.24 | G300E | 14351400 | 112.61 | G300E | 0 | 0
341 | Story14 | C34 | 50 MPa RC Column (67.5 cm x 67.5 cm) | Column | 50MPa | Concrete Rectangular | 675 | 675 | 4556.3 | 3150 | 1.44 | 3511.24 | G300E | 58159500 | 456.34 | G300E | 0 | 0
342 | Story14 | C35 | 50 MPa RC Column (67.5 cm x 67.5 cm) | Column | 50MPa | Concrete Rectangular | 675 | 675 | 4556.3 | 3150 | 1.44 | 3511.24 | G300E | 52932600 | 415.33 | G300E | 0 | 0
343 | Story14 | C38 | 50 MPa RC Column (67.5 cm x 67.5 cm) | Column | 50MPa | Concrete Rectangular | 675 | 675 | 4556.3 | 3150 | 1.44 | 3511.24 | G300E | 53023950 | 416.05 | G300E | 0 | 0
344 | Story14 | C39 | 50 MPa RC Column (67.5 cm x 67.5 cm) | Column | 50MPa | Concrete Rectangular | 675 | 675 | 4556.3 | 3150 | 1.44 | 3511.24 | G300E | 58097550 | 455.85 | G300E | 0 | 0
345 | Story14 | C4 | 50 MPa RC Column (67.5 cm x 67.5 cm) | Column | 50MPa | Concrete Rectangular | 675 | 675 | 4556.3 | 3150 | 1.44 | 3511.24 | G300E | 14351400 | 112.61 | G300E | 0 | 0
346 | Story14 | C40 | 50 MPa RC Column (67.5 cm x 67.5 cm) | Column | 50MPa | Concrete Rectangular | 675 | 675 | 4556.3 | 3150 | 1.44 | 3511.24 | G300E | 14351400 | 112.61 | G300E | 0 | 0
347 | Story14 | C41 | 50 MPa RC Column (67.5 cm x 67.5 cm) | Column | 50MPa | Concrete Rectangular | 675 | 675 | 4556.3 | 3150 | 1.44 | 3511.24 | G300E | 15584850 | 122.28 | G300E | 0 | 0
348 | Story14 | C42 | 50 MPa RC Column (67.5 cm x 67.5 cm) | Column | 50MPa | Concrete Rectangular | 675 | 675 | 4556.3 | 3150 | 1.44 | 3511.24 | G300E | 69074250 | 541.98 | G300E | 0 | 0
349 | Story14 | C43 | 50 MPa RC Column (67.5 cm x 67.5 cm) | Column | 50MPa | Concrete Rectangular | 675 | 675 | 4556.3 | 3150 | 1.44 | 3511.24 | G300E | 94200750 | 739.13 | G300E | 0 | 0
350 | Story14 | C44 | 50 MPa RC Column (67.5 cm x 67.5 cm) | Column | 50MPa | Concrete Rectangular | 675 | 675 | 4556.3 | 3150 | 1.44 | 3511.24 | G300E | 93078300 | 730.33 | G300E | 0 | 0
351 | Story14 | C45 | 50 MPa RC Column (67.5 cm x 67.5 cm) | Column | 50MPa | Concrete Rectangular | 675 | 675 | 4556.3 | 3150 | 1.44 | 3511.24 | G300E | 93032100 | 729.96 | G300E | 0 | 0
352 | Story14 | C46 | 50 MPa RC Column (67.5 cm x 67.5 cm) | Column | 50MPa | Concrete Rectangular | 675 | 675 | 4556.3 | 3150 | 1.44 | 3511.24 | G300E | 94085250 | 738.23 | G300E | 0 | 0
353 | Story14 | C47 | 50 MPa RC Column (67.5 cm x 67.5 cm) | Column | 50MPa | Concrete Rectangular | 675 | 675 | 4556.3 | 3150 | 1.44 | 3511.24 | G300E | 68949300 | 541 | G300E | 0 | 0
354 | Story14 | C48 | 50 MPa RC Column (67.5 cm x 67.5 cm) | Column | 50MPa | Concrete Rectangular | 675 | 675 | 4556.3 | 3150 | 1.44 | 3511.24 | G300E | 15738300 | 123.49 | G300E | 0 | 0
355 | Story14 | C49 | 50 MPa RC Column (67.5 cm x 67.5 cm) | Column | 50MPa | Concrete Rectangular | 675 | 675 | 4556.3 | 3150 | 1.44 | 3511.24 | G300E | 14351400 | 112.61 | G300E | 0 | 0
356 | Story14 | C5 | 50 MPa RC Column (67.5 cm x 67.5 cm) | Column | 50MPa | Concrete Rectangular | 675 | 675 | 4556.3 | 3150 | 1.44 | 3511.24 | G300E | 14351400 | 112.61 | G300E | 0 | 0
357 | Story14 | C50 | 50 MPa RC Column (67.5 cm x 67.5 cm) | Column | 50MPa | Concrete Rectangular | 675 | 675 | 4556.3 | 3150 | 1.44 | 3511.24 | G300E | 61005000 | 478.67 | G300E | 0 | 0
358 | Story14 | C51 | 50 MPa RC Column (67.5 cm x 67.5 cm) | Column | 50MPa | Concrete Rectangular | 675 | 675 | 4556.3 | 3150 | 1.44 | 3511.24 | G300E | 88113900 | 691.37 | G300E | 0 | 0
359 | Story14 | C52 | 50 MPa RC Column (67.5 cm x 67.5 cm) | Column | 50MPa | Concrete Rectangular | 675 | 675 | 4556.3 | 3150 | 1.44 | 3511.24 | G300E | 96165300 | 754.55 | G300E | 0 | 0
360 | Story14 | C53 | 50 MPa RC Column (67.5 cm x 67.5 cm) | Column | 50MPa | Concrete Rectangular | 675 | 675 | 4556.3 | 3150 | 1.44 | 3511.24 | G300E | 96148500 | 754.42 | G300E | 0 | 0
361 | Story14 | C54 | 50 MPa RC Column (67.5 cm x 67.5 cm) | Column | 50MPa | Concrete Rectangular | 675 | 675 | 4556.3 | 3150 | 1.44 | 3511.24 | G300E | 88069800 | 691.03 | G300E | 0 | 0
362 | Story14 | C55 | 50 MPa RC Column (67.5 cm x 67.5 cm) | Column | 50MPa | Concrete Rectangular | 675 | 675 | 4556.3 | 3150 | 1.44 | 3511.24 | G300E | 60986100 | 478.52 | G300E | 0 | 0
363 | Story14 | C56 | 50 MPa RC Column (67.5 cm x 67.5 cm) | Column | 50MPa | Concrete Rectangular | 675 | 675 | 4556.3 | 3150 | 1.44 | 3511.24 | G300E | 14351400 | 112.61 | G300E | 0 | 0
364 | Story14 | C57 | 50 MPa RC Column (67.5 cm x 67.5 cm) | Column | 50MPa | Concrete Rectangular | 675 | 675 | 4556.3 | 3150 | 1.44 | 3511.24 | G300E | 14351400 | 112.61 | G300E | 0 | 0
365 | Story14 | C58 | 50 MPa RC Column (67.5 cm x 67.5 cm) | Column | 50MPa | Concrete Rectangular | 675 | 675 | 4556.3 | 3150 | 1.44 | 3511.24 | G300E | 14351400 | 112.61 | G300E | 0 | 0
366 | Story14 | C59 | 50 MPa RC Column (67.5 cm x 67.5 cm) | Column | 50MPa | Concrete Rectangular | 675 | 675 | 4556.3 | 3150 | 1.44 | 3511.24 | G300E | 14938650 | 117.21 | G300E | 0 | 0
367 | Story14 | C6 | 50 MPa RC Column (67.5 cm x 67.5 cm) | Column | 50MPa | Concrete Rectangular | 675 | 675 | 4556.3 | 3150 | 1.44 | 3511.24 | G300E | 14936400 | 117.2 | G300E | 0 | 0
368 | Story14 | C60 | 50 MPa RC Column (67.5 cm x 67.5 cm) | Column | 50MPa | Concrete Rectangular | 675 | 675 | 4556.3 | 3150 | 1.44 | 3511.24 | G300E | 14351400 | 112.61 | G300E | 0 | 0
369 | Story14 | C61 | 50 MPa RC Column (67.5 cm x 67.5 cm) | Column | 50MPa | Concrete Rectangular | 675 | 675 | 4556.3 | 3150 | 1.44 | 3511.24 | G300E | 14351400 | 112.61 | G300E | 0 | 0
370 | Story14 | C62 | 50 MPa RC Column (67.5 cm x 67.5 cm) | Column | 50MPa | Concrete Rectangular | 675 | 675 | 4556.3 | 3150 | 1.44 | 3511.24 | G300E | 14941350 | 117.24 | G300E | 0 | 0
371 | Story14 | C63 | 50 MPa RC Column (67.5 cm x 67.5 cm) | Column | 50MPa | Concrete Rectangular | 675 | 675 | 4556.3 | 3150 | 1.44 | 3511.24 | G300E | 14351400 | 112.61 | G300E | 0 | 0
372 | Story14 | C64 | 50 MPa RC Column (67.5 cm x 67.5 cm) | Column | 50MPa | Concrete Rectangular | 675 | 675 | 4556.3 | 3150 | 1.44 | 3511.24 | G300E | 14351400 | 112.61 | G300E | 0 | 0
373 | Story14 | C7 | 50 MPa RC Column (67.5 cm x 67.5 cm) | Column | 50MPa | Concrete Rectangular | 675 | 675 | 4556.3 | 3150 | 1.44 | 3511.24 | G300E | 14351400 | 112.61 | G300E | 0 | 0
374 | Story14 | C8 | 50 MPa RC Column (67.5 cm x 67.5 cm) | Column | 50MPa | Concrete Rectangular | 675 | 675 | 4556.3 | 3150 | 1.44 | 3511.24 | G300E | 14351400 | 112.61 | G300E | 0 | 0
375 | Story14 | C9 | 50 MPa RC Column (67.5 cm x 67.5 cm) | Column | 50MPa | Concrete Rectangular | 675 | 675 | 4556.3 | 3150 | 1.44 | 3511.24 | G300E | 14351400 | 112.61 | G300E | 0 | 0
376 | Story15 | C1 | 50 MPa RC Column (65 cm x 65 cm) | Column | 50MPa | Concrete Rectangular | 650 | 650 | 4225 | 3150 | 1.33 | 3255.96 | G300E | 25536000 | 200.36 | G300E | 0 | 0
377 | Story15 | C10 | 50 MPa RC Column (65 cm x 65 cm) | Column | 50MPa | Concrete Rectangular | 650 | 650 | 4225 | 3150 | 1.33 | 3255.96 | G300E | 69497400 | 545.3 | G300E | 0 | 0
378 | Story15 | C11 | 50 MPa RC Column (65 cm x 65 cm) | Column | 50MPa | Concrete Rectangular | 650 | 650 | 4225 | 3150 | 1.33 | 3255.96 | G300E | 96096000 | 754 | G300E | 0 | 0
379 | Story15 | C12 | 50 MPa RC Column (65 cm x 65 cm) | Column | 50MPa | Concrete Rectangular | 650 | 650 | 4225 | 3150 | 1.33 | 3255.96 | G300E | 103232850 | 810 | G300E | 0 | 0
380 | Story15 | C13 | 50 MPa RC Column (65 cm x 65 cm) | Column | 50MPa | Concrete Rectangular | 650 | 650 | 4225 | 3150 | 1.33 | 3255.96 | G300E | 103232850 | 810 | G300E | 0 | 0
381 | Story15 | C14 | 50 MPa RC Column (65 cm x 65 cm) | Column | 50MPa | Concrete Rectangular | 650 | 650 | 4225 | 3150 | 1.33 | 3255.96 | G300E | 96099150 | 754.03 | G300E | 0 | 0
382 | Story15 | C15 | 50 MPa RC Column (65 cm x 65 cm) | Column | 50MPa | Concrete Rectangular | 650 | 650 | 4225 | 3150 | 1.33 | 3255.96 | G300E | 69505800 | 545.37 | G300E | 0 | 0
383 | Story15 | C16 | 50 MPa RC Column (65 cm x 65 cm) | Column | 50MPa | Concrete Rectangular | 650 | 650 | 4225 | 3150 | 1.33 | 3255.96 | G300E | 24919650 | 195.53 | G300E | 0 | 0
384 | Story15 | C17 | 50 MPa RC Column (65 cm x 65 cm) | Column | 50MPa | Concrete Rectangular | 650 | 650 | 4225 | 3150 | 1.33 | 3255.96 | G300E | 20580000 | 161.48 | G300E | 0 | 0
385 | Story15 | C18 | 50 MPa RC Column (65 cm x 65 cm) | Column | 50MPa | Concrete Rectangular | 650 | 650 | 4225 | 3150 | 1.33 | 3255.96 | G300E | 77180250 | 605.58 | G300E | 0 | 0
386 | Story15 | C19 | 50 MPa RC Column (65 cm x 65 cm) | Column | 50MPa | Concrete Rectangular | 650 | 650 | 4225 | 3150 | 1.33 | 3255.96 | G300E | 101407950 | 795.68 | G300E | 0 | 0
387 | Story15 | C2 | 50 MPa RC Column (65 cm x 65 cm) | Column | 50MPa | Concrete Rectangular | 650 | 650 | 4225 | 3150 | 1.33 | 3255.96 | G300E | 24205230 | 189.92 | G300E | 0 | 0
388 | Story15 | C20 | 50 MPa RC Column (65 cm x 65 cm) | Column | 50MPa | Concrete Rectangular | 650 | 650 | 4225 | 3150 | 1.33 | 3255.96 | G300E | 100451400 | 788.18 | G300E | 0 | 0
389 | Story15 | C21 | 50 MPa RC Column (65 cm x 65 cm) | Column | 50MPa | Concrete Rectangular | 650 | 650 | 4225 | 3150 | 1.33 | 3255.96 | G300E | 100446150 | 788.14 | G300E | 0 | 0
390 | Story15 | C22 | 50 MPa RC Column (65 cm x 65 cm) | Column | 50MPa | Concrete Rectangular | 650 | 650 | 4225 | 3150 | 1.33 | 3255.96 | G300E | 101399550 | 795.62 | G300E | 0 | 0
391 | Story15 | C23 | 50 MPa RC Column (65 cm x 65 cm) | Column | 50MPa | Concrete Rectangular | 650 | 650 | 4225 | 3150 | 1.33 | 3255.96 | G300E | 77178150 | 605.57 | G300E | 0 | 0
392 | Story15 | C24 | 50 MPa RC Column (65 cm x 65 cm) | Column | 50MPa | Concrete Rectangular | 650 | 650 | 4225 | 3150 | 1.33 | 3255.96 | G300E | 20593650 | 161.59 | G300E | 0 | 0
393 | Story15 | C25 | 50 MPa RC Column (65 cm x 65 cm) | Column | 50MPa | Concrete Rectangular | 650 | 650 | 4225 | 3150 | 1.33 | 3255.96 | G300E | 21851550 | 171.46 | G300E | 0 | 0
394 | Story15 | C26 | 50 MPa RC Column (65 cm x 65 cm) | Column | 50MPa | Concrete Rectangular | 650 | 650 | 4225 | 3150 | 1.33 | 3255.96 | G300E | 66019800 | 518.02 | G300E | 0 | 0
395 | Story15 | C27 | 50 MPa RC Column (65 cm x 65 cm) | Column | 50MPa | Concrete Rectangular | 650 | 650 | 4225 | 3150 | 1.33 | 3255.96 | G300E | 60635400 | 475.77 | G300E | 0 | 0
396 | Story15 | C3 | 50 MPa RC Column (65 cm x 65 cm) | Column | 50MPa | Concrete Rectangular | 650 | 650 | 4225 | 3150 | 1.33 | 3255.96 | G300E | 18235350 | 143.08 | G300E | 0 | 0
397 | Story15 | C30 | 50 MPa RC Column (65 cm x 65 cm) | Column | 50MPa | Concrete Rectangular | 650 | 650 | 4225 | 3150 | 1.33 | 3255.96 | G300E | 60609150 | 475.56 | G300E | 0 | 0
398 | Story15 | C31 | 50 MPa RC Column (65 cm x 65 cm) | Column | 50MPa | Concrete Rectangular | 650 | 650 | 4225 | 3150 | 1.33 | 3255.96 | G300E | 65986200 | 517.75 | G300E | 0 | 0
399 | Story15 | C32 | 50 MPa RC Column (65 cm x 65 cm) | Column | 50MPa | Concrete Rectangular | 650 | 650 | 4225 | 3150 | 1.33 | 3255.96 | G300E | 21873600 | 171.63 | G300E | 0 | 0
400 | Story15 | C33 | 50 MPa RC Column (65 cm x 65 cm) | Column | 50MPa | Concrete Rectangular | 650 | 650 | 4225 | 3150 | 1.33 | 3255.96 | G300E | 21851550 | 171.46 | G300E | 0 | 0
401 | Story15 | C34 | 50 MPa RC Column (65 cm x 65 cm) | Column | 50MPa | Concrete Rectangular | 650 | 650 | 4225 | 3150 | 1.33 | 3255.96 | G300E | 66019800 | 518.02 | G300E | 0 | 0
402 | Story15 | C35 | 50 MPa RC Column (65 cm x 65 cm) | Column | 50MPa | Concrete Rectangular | 650 | 650 | 4225 | 3150 | 1.33 | 3255.96 | G300E | 60635400 | 475.77 | G300E | 0 | 0
403 | Story15 | C38 | 50 MPa RC Column (65 cm x 65 cm) | Column | 50MPa | Concrete Rectangular | 650 | 650 | 4225 | 3150 | 1.33 | 3255.96 | G300E | 60724650 | 476.47 | G300E | 0 | 0
404 | Story15 | C39 | 50 MPa RC Column (65 cm x 65 cm) | Column | 50MPa | Concrete Rectangular | 650 | 650 | 4225 | 3150 | 1.33 | 3255.96 | G300E | 65959950 | 517.55 | G300E | 0 | 0
405 | Story15 | C4 | 50 MPa RC Column (65 cm x 65 cm) | Column | 50MPa | Concrete Rectangular | 650 | 650 | 4225 | 3150 | 1.33 | 3255.96 | G300E | 21123900 | 165.75 | G300E | 0 | 0
406 | Story15 | C40 | 50 MPa RC Column (65 cm x 65 cm) | Column | 50MPa | Concrete Rectangular | 650 | 650 | 4225 | 3150 | 1.33 | 3255.96 | G300E | 21900900 | 171.84 | G300E | 0 | 0
407 | Story15 | C41 | 50 MPa RC Column (65 cm x 65 cm) | Column | 50MPa | Concrete Rectangular | 650 | 650 | 4225 | 3150 | 1.33 | 3255.96 | G300E | 20583150 | 161.5 | G300E | 0 | 0
408 | Story15 | C42 | 50 MPa RC Column (65 cm x 65 cm) | Column | 50MPa | Concrete Rectangular | 650 | 650 | 4225 | 3150 | 1.33 | 3255.96 | G300E | 77180250 | 605.58 | G300E | 0 | 0
409 | Story15 | C43 | 50 MPa RC Column (65 cm x 65 cm) | Column | 50MPa | Concrete Rectangular | 650 | 650 | 4225 | 3150 | 1.33 | 3255.96 | G300E | 101404800 | 795.66 | G300E | 0 | 0
410 | Story15 | C44 | 50 MPa RC Column (65 cm x 65 cm) | Column | 50MPa | Concrete Rectangular | 650 | 650 | 4225 | 3150 | 1.33 | 3255.96 | G300E | 100435650 | 788.06 | G300E | 0 | 0
411 | Story15 | C45 | 50 MPa RC Column (65 cm x 65 cm) | Column | 50MPa | Concrete Rectangular | 650 | 650 | 4225 | 3150 | 1.33 | 3255.96 | G300E | 100394700 | 787.73 | G300E | 0 | 0
412 | Story15 | C46 | 50 MPa RC Column (65 cm x 65 cm) | Column | 50MPa | Concrete Rectangular | 650 | 650 | 4225 | 3150 | 1.33 | 3255.96 | G300E | 101304000 | 794.87 | G300E | 0 | 0
413 | Story15 | C47 | 50 MPa RC Column (65 cm x 65 cm) | Column | 50MPa | Concrete Rectangular | 650 | 650 | 4225 | 3150 | 1.33 | 3255.96 | G300E | 77064750 | 604.68 | G300E | 0 | 0
414 | Story15 | C48 | 50 MPa RC Column (65 cm x 65 cm) | Column | 50MPa | Concrete Rectangular | 650 | 650 | 4225 | 3150 | 1.33 | 3255.96 | G300E | 20689200 | 162.34 | G300E | 0 | 0
415 | Story15 | C49 | 50 MPa RC Column (65 cm x 65 cm) | Column | 50MPa | Concrete Rectangular | 650 | 650 | 4225 | 3150 | 1.33 | 3255.96 | G300E | 24910830 | 195.46 | G300E | 0 | 0
416 | Story15 | C5 | 50 MPa RC Column (65 cm x 65 cm) | Column | 50MPa | Concrete Rectangular | 650 | 650 | 4225 | 3150 | 1.33 | 3255.96 | G300E | 21122850 | 165.74 | G300E | 0 | 0
417 | Story15 | C50 | 50 MPa RC Column (65 cm x 65 cm) | Column | 50MPa | Concrete Rectangular | 650 | 650 | 4225 | 3150 | 1.33 | 3255.96 | G300E | 69503700 | 545.35 | G300E | 0 | 0
418 | Story15 | C51 | 50 MPa RC Column (65 cm x 65 cm) | Column | 50MPa | Concrete Rectangular | 650 | 650 | 4225 | 3150 | 1.33 | 3255.96 | G300E | 96098100 | 754.02 | G300E | 0 | 0
419 | Story15 | C52 | 50 MPa RC Column (65 cm x 65 cm) | Column | 50MPa | Concrete Rectangular | 650 | 650 | 4225 | 3150 | 1.33 | 3255.96 | G300E | 103228650 | 809.97 | G300E | 0 | 0
420 | Story15 | C53 | 50 MPa RC Column (65 cm x 65 cm) | Column | 50MPa | Concrete Rectangular | 650 | 650 | 4225 | 3150 | 1.33 | 3255.96 | G300E | 103212900 | 809.85 | G300E | 0 | 0
421 | Story15 | C54 | 50 MPa RC Column (65 cm x 65 cm) | Column | 50MPa | Concrete Rectangular | 650 | 650 | 4225 | 3150 | 1.33 | 3255.96 | G300E | 96058200 | 753.71 | G300E | 0 | 0
422 | Story15 | C55 | 50 MPa RC Column (65 cm x 65 cm) | Column | 50MPa | Concrete Rectangular | 650 | 650 | 4225 | 3150 | 1.33 | 3255.96 | G300E | 69487950 | 545.23 | G300E | 0 | 0
423 | Story15 | C56 | 50 MPa RC Column (65 cm x 65 cm) | Column | 50MPa | Concrete Rectangular | 650 | 650 | 4225 | 3150 | 1.33 | 3255.96 | G300E | 24907050 | 195.43 | G300E | 0 | 0
424 | Story15 | C57 | 50 MPa RC Column (65 cm x 65 cm) | Column | 50MPa | Concrete Rectangular | 650 | 650 | 4225 | 3150 | 1.33 | 3255.96 | G300E | 25551750 | 200.49 | G300E | 0 | 0
425 | Story15 | C58 | 50 MPa RC Column (65 cm x 65 cm) | Column | 50MPa | Concrete Rectangular | 650 | 650 | 4225 | 3150 | 1.33 | 3255.96 | G300E | 24213420 | 189.99 | G300E | 0 | 0
426 | Story15 | C59 | 50 MPa RC Column (65 cm x 65 cm) | Column | 50MPa | Concrete Rectangular | 650 | 650 | 4225 | 3150 | 1.33 | 3255.96 | G300E | 18247950 | 143.18 | G300E | 0 | 0
427 | Story15 | C6 | 50 MPa RC Column (65 cm x 65 cm) | Column | 50MPa | Concrete Rectangular | 650 | 650 | 4225 | 3150 | 1.33 | 3255.96 | G300E | 18242700 | 143.14 | G300E | 0 | 0
428 | Story15 | C60 | 50 MPa RC Column (65 cm x 65 cm) | Column | 50MPa | Concrete Rectangular | 650 | 650 | 4225 | 3150 | 1.33 | 3255.96 | G300E | 21136500 | 165.84 | G300E | 0 | 0
429 | Story15 | C61 | 50 MPa RC Column (65 cm x 65 cm) | Column | 50MPa | Concrete Rectangular | 650 | 650 | 4225 | 3150 | 1.33 | 3255.96 | G300E | 21136500 | 165.84 | G300E | 0 | 0
430 | Story15 | C62 | 50 MPa RC Column (65 cm x 65 cm) | Column | 50MPa | Concrete Rectangular | 650 | 650 | 4225 | 3150 | 1.33 | 3255.96 | G300E | 18254250 | 143.23 | G300E | 0 | 0
431 | Story15 | C63 | 50 MPa RC Column (65 cm x 65 cm) | Column | 50MPa | Concrete Rectangular | 650 | 650 | 4225 | 3150 | 1.33 | 3255.96 | G300E | 24234210 | 190.15 | G300E | 0 | 0
432 | Story15 | C64 | 50 MPa RC Column (65 cm x 65 cm) | Column | 50MPa | Concrete Rectangular | 650 | 650 | 4225 | 3150 | 1.33 | 3255.96 | G300E | 25573800 | 200.66 | G300E | 0 | 0
433 | Story15 | C7 | 50 MPa RC Column (65 cm x 65 cm) | Column | 50MPa | Concrete Rectangular | 650 | 650 | 4225 | 3150 | 1.33 | 3255.96 | G300E | 24213420 | 189.99 | G300E | 0 | 0
434 | Story15 | C8 | 50 MPa RC Column (65 cm x 65 cm) | Column | 50MPa | Concrete Rectangular | 650 | 650 | 4225 | 3150 | 1.33 | 3255.96 | G300E | 25553850 | 200.5 | G300E | 0 | 0
435 | Story15 | C9 | 50 MPa RC Column (65 cm x 65 cm) | Column | 50MPa | Concrete Rectangular | 650 | 650 | 4225 | 3150 | 1.33 | 3255.96 | G300E | 24899490 | 195.37 | G300E | 0 | 0
436 | Story16 | C1 | 50 MPa RC Column (65 cm x 65 cm) | Column | 50MPa | Concrete Rectangular | 650 | 650 | 4225 | 3150 | 1.33 | 3255.96 | G300E | 22730400 | 178.35 | G300E | 0 | 0
437 | Story16 | C10 | 50 MPa RC Column (65 cm x 65 cm) | Column | 50MPa | Concrete Rectangular | 650 | 650 | 4225 | 3150 | 1.33 | 3255.96 | G300E | 60275250 | 472.94 | G300E | 0 | 0
438 | Story16 | C11 | 50 MPa RC Column (65 cm x 65 cm) | Column | 50MPa | Concrete Rectangular | 650 | 650 | 4225 | 3150 | 1.33 | 3255.96 | G300E | 86388750 | 677.84 | G300E | 0 | 0
439 | Story16 | C12 | 50 MPa RC Column (65 cm x 65 cm) | Column | 50MPa | Concrete Rectangular | 650 | 650 | 4225 | 3150 | 1.33 | 3255.96 | G300E | 94033800 | 737.82 | G300E | 0 | 0
440 | Story16 | C13 | 50 MPa RC Column (65 cm x 65 cm) | Column | 50MPa | Concrete Rectangular | 650 | 650 | 4225 | 3150 | 1.33 | 3255.96 | G300E | 94033800 | 737.82 | G300E | 0 | 0
441 | Story16 | C14 | 50 MPa RC Column (65 cm x 65 cm) | Column | 50MPa | Concrete Rectangular | 650 | 650 | 4225 | 3150 | 1.33 | 3255.96 | G300E | 86390850 | 677.85 | G300E | 0 | 0
442 | Story16 | C15 | 50 MPa RC Column (65 cm x 65 cm) | Column | 50MPa | Concrete Rectangular | 650 | 650 | 4225 | 3150 | 1.33 | 3255.96 | G300E | 60281550 | 472.99 | G300E | 0 | 0
443 | Story16 | C16 | 50 MPa RC Column (65 cm x 65 cm) | Column | 50MPa | Concrete Rectangular | 650 | 650 | 4225 | 3150 | 1.33 | 3255.96 | G300E | 13387500 | 105.04 | G300E | 0 | 0
444 | Story16 | C17 | 50 MPa RC Column (65 cm x 65 cm) | Column | 50MPa | Concrete Rectangular | 650 | 650 | 4225 | 3150 | 1.33 | 3255.96 | G300E | 13666800 | 107.23 | G300E | 0 | 0
445 | Story16 | C18 | 50 MPa RC Column (65 cm x 65 cm) | Column | 50MPa | Concrete Rectangular | 650 | 650 | 4225 | 3150 | 1.33 | 3255.96 | G300E | 68011650 | 533.64 | G300E | 0 | 0
446 | Story16 | C19 | 50 MPa RC Column (65 cm x 65 cm) | Column | 50MPa | Concrete Rectangular | 650 | 650 | 4225 | 3150 | 1.33 | 3255.96 | G300E | 92016750 | 722 | G300E | 0 | 0
447 | Story16 | C2 | 50 MPa RC Column (65 cm x 65 cm) | Column | 50MPa | Concrete Rectangular | 650 | 650 | 4225 | 3150 | 1.33 | 3255.96 | G300E | 13308750 | 104.43 | G300E | 0 | 0
448 | Story16 | C20 | 50 MPa RC Column (65 cm x 65 cm) | Column | 50MPa | Concrete Rectangular | 650 | 650 | 4225 | 3150 | 1.33 | 3255.96 | G300E | 91012950 | 714.12 | G300E | 0 | 0
449 | Story16 | C21 | 50 MPa RC Column (65 cm x 65 cm) | Column | 50MPa | Concrete Rectangular | 650 | 650 | 4225 | 3150 | 1.33 | 3255.96 | G300E | 91006650 | 714.07 | G300E | 0 | 0
450 | Story16 | C22 | 50 MPa RC Column (65 cm x 65 cm) | Column | 50MPa | Concrete Rectangular | 650 | 650 | 4225 | 3150 | 1.33 | 3255.96 | G300E | 92007300 | 721.92 | G300E | 0 | 0
451 | Story16 | C23 | 50 MPa RC Column (65 cm x 65 cm) | Column | 50MPa | Concrete Rectangular | 650 | 650 | 4225 | 3150 | 1.33 | 3255.96 | G300E | 68008500 | 533.62 | G300E | 0 | 0
452 | Story16 | C24 | 50 MPa RC Column (65 cm x 65 cm) | Column | 50MPa | Concrete Rectangular | 650 | 650 | 4225 | 3150 | 1.33 | 3255.96 | G300E | 13672050 | 107.28 | G300E | 0 | 0
453 | Story16 | C25 | 50 MPa RC Column (65 cm x 65 cm) | Column | 50MPa | Concrete Rectangular | 650 | 650 | 4225 | 3150 | 1.33 | 3255.96 | G300E | 17472420 | 137.1 | G300E | 0 | 0
454 | Story16 | C26 | 50 MPa RC Column (65 cm x 65 cm) | Column | 50MPa | Concrete Rectangular | 650 | 650 | 4225 | 3150 | 1.33 | 3255.96 | G300E | 56933100 | 446.72 | G300E | 0 | 0
455 | Story16 | C27 | 50 MPa RC Column (65 cm x 65 cm) | Column | 50MPa | Concrete Rectangular | 650 | 650 | 4225 | 3150 | 1.33 | 3255.96 | G300E | 51771300 | 406.22 | G300E | 0 | 0
456 | Story16 | C3 | 50 MPa RC Column (65 cm x 65 cm) | Column | 50MPa | Concrete Rectangular | 650 | 650 | 4225 | 3150 | 1.33 | 3255.96 | G300E | 13308750 | 104.43 | G300E | 0 | 0
457 | Story16 | C30 | 50 MPa RC Column (65 cm x 65 cm) | Column | 50MPa | Concrete Rectangular | 650 | 650 | 4225 | 3150 | 1.33 | 3255.96 | G300E | 51750300 | 406.05 | G300E | 0 | 0
458 | Story16 | C31 | 50 MPa RC Column (65 cm x 65 cm) | Column | 50MPa | Concrete Rectangular | 650 | 650 | 4225 | 3150 | 1.33 | 3255.96 | G300E | 56904750 | 446.5 | G300E | 0 | 0
459 | Story16 | C32 | 50 MPa RC Column (65 cm x 65 cm) | Column | 50MPa | Concrete Rectangular | 650 | 650 | 4225 | 3150 | 1.33 | 3255.96 | G300E | 17485650 | 137.2 | G300E | 0 | 0
460 | Story16 | C33 | 50 MPa RC Column (65 cm x 65 cm) | Column | 50MPa | Concrete Rectangular | 650 | 650 | 4225 | 3150 | 1.33 | 3255.96 | G300E | 17471790 | 137.09 | G300E | 0 | 0
461 | Story16 | C34 | 50 MPa RC Column (65 cm x 65 cm) | Column | 50MPa | Concrete Rectangular | 650 | 650 | 4225 | 3150 | 1.33 | 3255.96 | G300E | 56933100 | 446.72 | G300E | 0 | 0
462 | Story16 | C35 | 50 MPa RC Column (65 cm x 65 cm) | Column | 50MPa | Concrete Rectangular | 650 | 650 | 4225 | 3150 | 1.33 | 3255.96 | G300E | 51771300 | 406.22 | G300E | 0 | 0
463 | Story16 | C38 | 50 MPa RC Column (65 cm x 65 cm) | Column | 50MPa | Concrete Rectangular | 650 | 650 | 4225 | 3150 | 1.33 | 3255.96 | G300E | 51845850 | 406.8 | G300E | 0 | 0
464 | Story16 | C39 | 50 MPa RC Column (65 cm x 65 cm) | Column | 50MPa | Concrete Rectangular | 650 | 650 | 4225 | 3150 | 1.33 | 3255.96 | G300E | 56885850 | 446.35 | G300E | 0 | 0
465 | Story16 | C4 | 50 MPa RC Column (65 cm x 65 cm) | Column | 50MPa | Concrete Rectangular | 650 | 650 | 4225 | 3150 | 1.33 | 3255.96 | G300E | 16726500 | 131.24 | G300E | 0 | 0
466 | Story16 | C40 | 50 MPa RC Column (65 cm x 65 cm) | Column | 50MPa | Concrete Rectangular | 650 | 650 | 4225 | 3150 | 1.33 | 3255.96 | G300E | 17492580 | 137.25 | G300E | 0 | 0
467 | Story16 | C41 | 50 MPa RC Column (65 cm x 65 cm) | Column | 50MPa | Concrete Rectangular | 650 | 650 | 4225 | 3150 | 1.33 | 3255.96 | G300E | 13667850 | 107.24 | G300E | 0 | 0
468 | Story16 | C42 | 50 MPa RC Column (65 cm x 65 cm) | Column | 50MPa | Concrete Rectangular | 650 | 650 | 4225 | 3150 | 1.33 | 3255.96 | G300E | 68011650 | 533.64 | G300E | 0 | 0
469 | Story16 | C43 | 50 MPa RC Column (65 cm x 65 cm) | Column | 50MPa | Concrete Rectangular | 650 | 650 | 4225 | 3150 | 1.33 | 3255.96 | G300E | 92013600 | 721.97 | G300E | 0 | 0
470 | Story16 | C44 | 50 MPa RC Column (65 cm x 65 cm) | Column | 50MPa | Concrete Rectangular | 650 | 650 | 4225 | 3150 | 1.33 | 3255.96 | G300E | 90994050 | 713.97 | G300E | 0 | 0
471 | Story16 | C45 | 50 MPa RC Column (65 cm x 65 cm) | Column | 50MPa | Concrete Rectangular | 650 | 650 | 4225 | 3150 | 1.33 | 3255.96 | G300E | 90953100 | 713.65 | G300E | 0 | 0
472 | Story16 | C46 | 50 MPa RC Column (65 cm x 65 cm) | Column | 50MPa | Concrete Rectangular | 650 | 650 | 4225 | 3150 | 1.33 | 3255.96 | G300E | 91912800 | 721.18 | G300E | 0 | 0
473 | Story16 | C47 | 50 MPa RC Column (65 cm x 65 cm) | Column | 50MPa | Concrete Rectangular | 650 | 650 | 4225 | 3150 | 1.33 | 3255.96 | G300E | 67904550 | 532.8 | G300E | 0 | 0
474 | Story16 | C48 | 50 MPa RC Column (65 cm x 65 cm) | Column | 50MPa | Concrete Rectangular | 650 | 650 | 4225 | 3150 | 1.33 | 3255.96 | G300E | 13713000 | 107.6 | G300E | 0 | 0
475 | Story16 | C49 | 50 MPa RC Column (65 cm x 65 cm) | Column | 50MPa | Concrete Rectangular | 650 | 650 | 4225 | 3150 | 1.33 | 3255.96 | G300E | 13385400 | 105.03 | G300E | 0 | 0
476 | Story16 | C5 | 50 MPa RC Column (65 cm x 65 cm) | Column | 50MPa | Concrete Rectangular | 650 | 650 | 4225 | 3150 | 1.33 | 3255.96 | G300E | 16727760 | 131.25 | G300E | 0 | 0
477 | Story16 | C50 | 50 MPa RC Column (65 cm x 65 cm) | Column | 50MPa | Concrete Rectangular | 650 | 650 | 4225 | 3150 | 1.33 | 3255.96 | G300E | 60279450 | 472.97 | G300E | 0 | 0
478 | Story16 | C51 | 50 MPa RC Column (65 cm x 65 cm) | Column | 50MPa | Concrete Rectangular | 650 | 650 | 4225 | 3150 | 1.33 | 3255.96 | G300E | 86389800 | 677.85 | G300E | 0 | 0
479 | Story16 | C52 | 50 MPa RC Column (65 cm x 65 cm) | Column | 50MPa | Concrete Rectangular | 650 | 650 | 4225 | 3150 | 1.33 | 3255.96 | G300E | 94028550 | 737.78 | G300E | 0 | 0
480 | Story16 | C53 | 50 MPa RC Column (65 cm x 65 cm) | Column | 50MPa | Concrete Rectangular | 650 | 650 | 4225 | 3150 | 1.33 | 3255.96 | G300E | 94012800 | 737.66 | G300E | 0 | 0
481 | Story16 | C54 | 50 MPa RC Column (65 cm x 65 cm) | Column | 50MPa | Concrete Rectangular | 650 | 650 | 4225 | 3150 | 1.33 | 3255.96 | G300E | 86348850 | 677.53 | G300E | 0 | 0
482 | Story16 | C55 | 50 MPa RC Column (65 cm x 65 cm) | Column | 50MPa | Concrete Rectangular | 650 | 650 | 4225 | 3150 | 1.33 | 3255.96 | G300E | 60261600 | 472.83 | G300E | 0 | 0
483 | Story16 | C56 | 50 MPa RC Column (65 cm x 65 cm) | Column | 50MPa | Concrete Rectangular | 650 | 650 | 4225 | 3150 | 1.33 | 3255.96 | G300E | 13391700 | 105.08 | G300E | 0 | 0
484 | Story16 | C57 | 50 MPa RC Column (65 cm x 65 cm) | Column | 50MPa | Concrete Rectangular | 650 | 650 | 4225 | 3150 | 1.33 | 3255.96 | G300E | 22745100 | 178.47 | G300E | 0 | 0
485 | Story16 | C58 | 50 MPa RC Column (65 cm x 65 cm) | Column | 50MPa | Concrete Rectangular | 650 | 650 | 4225 | 3150 | 1.33 | 3255.96 | G300E | 13308750 | 104.43 | G300E | 0 | 0
486 | Story16 | C59 | 50 MPa RC Column (65 cm x 65 cm) | Column | 50MPa | Concrete Rectangular | 650 | 650 | 4225 | 3150 | 1.33 | 3255.96 | G300E | 13308750 | 104.43 | G300E | 0 | 0
487 | Story16 | C6 | 50 MPa RC Column (65 cm x 65 cm) | Column | 50MPa | Concrete Rectangular | 650 | 650 | 4225 | 3150 | 1.33 | 3255.96 | G300E | 13308750 | 104.43 | G300E | 0 | 0
488 | Story16 | C60 | 50 MPa RC Column (65 cm x 65 cm) | Column | 50MPa | Concrete Rectangular | 650 | 650 | 4225 | 3150 | 1.33 | 3255.96 | G300E | 16732170 | 131.29 | G300E | 0 | 0
489 | Story16 | C61 | 50 MPa RC Column (65 cm x 65 cm) | Column | 50MPa | Concrete Rectangular | 650 | 650 | 4225 | 3150 | 1.33 | 3255.96 | G300E | 16732800 | 131.29 | G300E | 0 | 0
490 | Story16 | C62 | 50 MPa RC Column (65 cm x 65 cm) | Column | 50MPa | Concrete Rectangular | 650 | 650 | 4225 | 3150 | 1.33 | 3255.96 | G300E | 13308750 | 104.43 | G300E | 0 | 0
491 | Story16 | C63 | 50 MPa RC Column (65 cm x 65 cm) | Column | 50MPa | Concrete Rectangular | 650 | 650 | 4225 | 3150 | 1.33 | 3255.96 | G300E | 13308750 | 104.43 | G300E | 0 | 0
492 | Story16 | C64 | 50 MPa RC Column (65 cm x 65 cm) | Column | 50MPa | Concrete Rectangular | 650 | 650 | 4225 | 3150 | 1.33 | 3255.96 | G300E | 22765050 | 178.62 | G300E | 0 | 0
493 | Story16 | C7 | 50 MPa RC Column (65 cm x 65 cm) | Column | 50MPa | Concrete Rectangular | 650 | 650 | 4225 | 3150 | 1.33 | 3255.96 | G300E | 13308750 | 104.43 | G300E | 0 | 0
494 | Story16 | C8 | 50 MPa RC Column (65 cm x 65 cm) | Column | 50MPa | Concrete Rectangular | 650 | 650 | 4225 | 3150 | 1.33 | 3255.96 | G300E | 22748250 | 178.49 | G300E | 0 | 0
495 | Story16 | C9 | 50 MPa RC Column (65 cm x 65 cm) | Column | 50MPa | Concrete Rectangular | 650 | 650 | 4225 | 3150 | 1.33 | 3255.96 | G300E | 13381200 | 104.99 | G300E | 0 | 0
496 | Story16 | D17 | 50 MPa RC Column (95 cm x 95 cm) | Column | 50MPa | Concrete Rectangular | 950 | 950 | 9025 | 24258.8 | 21.89 | 53562.24 | G300E | 1636680589 | 12842 | G300E | 0 | 0
497 | Story16 | D18 | 50 MPa RC Column (100 cm x 100 cm) | Column | 50MPa | Concrete Rectangular | 1000 | 1000 | 10000 | 30680.4 | 30.68 | 75059.08 | G300E | 1881369853.07 | 14761.93 | G300E | 0 | 0
498 | Story16 | D19 | 50 MPa RC Column (95 cm x 95 cm) | Column | 50MPa | Concrete Rectangular | 950 | 950 | 9025 | 24258.8 | 21.89 | 53562.24 | G300E | 1710992031.96 | 13425.08 | G300E | 0 | 0
499 | Story16 | D20 | 50 MPa RC Column (95 cm x 95 cm) | Column | 50MPa | Concrete Rectangular | 950 | 950 | 9025 | 24258.8 | 21.89 | 53562.24 | G300E | 1711067503.78 | 13425.67 | G300E | 0 | 0
500 | Story16 | D21 | 50 MPa RC Column (95 cm x 95 cm) | Column | 50MPa | Concrete Rectangular | 950 | 950 | 9025 | 24258.8 | 21.89 | 53562.24 | G300E | 1636919133.87 | 12843.87 | G300E | 0 | 0
501 | Story16 | D22 | 50 MPa RC Column (100 cm x 100 cm) | Column | 50MPa | Concrete Rectangular | 1000 | 1000 | 10000 | 30680.4 | 30.68 | 75059.08 | G300E | 1882298787.4 | 14769.21 | G300E | 0 | 0
502 | Story16 | D23 | 50 MPa RC Column (95 cm x 95 cm) | Column | 50MPa | Concrete Rectangular | 950 | 950 | 9025 | 30680.4 | 27.69 | 67740.82 | G300E | 1862486066.87 | 14613.76 | G300E | 0 | 0
503 | Story16 | D24 | 50 MPa RC Column (95 cm x 95 cm) | Column | 50MPa | Concrete Rectangular | 950 | 950 | 9025 | 30680.4 | 27.69 | 67740.82 | G300E | 1873955423.07 | 14703.75 | G300E | 0 | 0
504 | Story16 | D25 | 50 MPa RC Column (95 cm x 95 cm) | Column | 50MPa | Concrete Rectangular | 950 | 950 | 9025 | 30680.4 | 27.69 | 67740.82 | G300E | 1862528678.53 | 14614.09 | G300E | 0 | 0
505 | Story16 | D26 | 50 MPa RC Column (95 cm x 95 cm) | Column | 50MPa | Concrete Rectangular | 950 | 950 | 9025 | 30680.4 | 27.69 | 67740.82 | G300E | 1875533759.2 | 14716.13 | G300E | 0 | 0
506 | Story16 | D27 | 50 MPa RC Column (100 cm x 100 cm) | Column | 50MPa | Concrete Rectangular | 1000 | 1000 | 10000 | 30680.4 | 30.68 | 75059.08 | G300E | 1881444849.6 | 14762.51 | G300E | 0 | 0
507 | Story16 | D28 | 50 MPa RC Column (95 cm x 95 cm) | Column | 50MPa | Concrete Rectangular | 950 | 950 | 9025 | 24258.8 | 21.89 | 53562.24 | G300E | 1637123985.96 | 12845.48 | G300E | 0 | 0
508 | Story16 | D29 | 50 MPa RC Column (95 cm x 95 cm) | Column | 50MPa | Concrete Rectangular | 950 | 950 | 9025 | 24258.8 | 21.89 | 53562.24 | G300E | 1711054026.67 | 13425.56 | G300E | 0 | 0
509 | Story16 | D30 | 50 MPa RC Column (95 cm x 95 cm) | Column | 50MPa | Concrete Rectangular | 950 | 950 | 9025 | 24258.8 | 21.89 | 53562.24 | G300E | 1711147018.73 | 13426.29 | G300E | 0 | 0
510 | Story16 | D31 | 50 MPa RC Column (100 cm x 100 cm) | Column | 50MPa | Concrete Rectangular | 1000 | 1000 | 10000 | 30680.4 | 30.68 | 75059.08 | G300E | 1882673770.07 | 14772.16 | G300E | 0 | 0
511 | Story16 | D32 | 50 MPa RC Column (95 cm x 95 cm) | Column | 50MPa | Concrete Rectangular | 950 | 950 | 9025 | 24258.8 | 21.89 | 53562.24 | G300E | 1636772233.36 | 12842.72 | G300E | 0 | 0
512 | Story17 | C1 | 50 MPa RC Column (65 cm x 65 cm) | Column | 50MPa | Concrete Rectangular | 650 | 650 | 4225 | 3125 | 1.32 | 3230.12 | G300E | 13203125 | 103.6 | G300E | 0 | 0
513 | Story17 | C10 | 50 MPa RC Column (65 cm x 65 cm) | Column | 50MPa | Concrete Rectangular | 650 | 650 | 4225 | 3125 | 1.32 | 3230.12 | G300E | 50644791.67 | 397.38 | G300E | 0 | 0
514 | Story17 | C11 | 50 MPa RC Column (65 cm x 65 cm) | Column | 50MPa | Concrete Rectangular | 650 | 650 | 4225 | 3125 | 1.32 | 3230.12 | G300E | 76113541.67 | 597.22 | G300E | 0 | 0
515 | Story17 | C12 | 50 MPa RC Column (65 cm x 65 cm) | Column | 50MPa | Concrete Rectangular | 650 | 650 | 4225 | 3125 | 1.32 | 3230.12 | G300E | 83629166.67 | 656.19 | G300E | 0 | 0
516 | Story17 | C13 | 50 MPa RC Column (65 cm x 65 cm) | Column | 50MPa | Concrete Rectangular | 650 | 650 | 4225 | 3125 | 1.32 | 3230.12 | G300E | 83629166.67 | 656.19 | G300E | 0 | 0
517 | Story17 | C14 | 50 MPa RC Column (65 cm x 65 cm) | Column | 50MPa | Concrete Rectangular | 650 | 650 | 4225 | 3125 | 1.32 | 3230.12 | G300E | 76114583.33 | 597.22 | G300E | 0 | 0
518 | Story17 | C15 | 50 MPa RC Column (65 cm x 65 cm) | Column | 50MPa | Concrete Rectangular | 650 | 650 | 4225 | 3125 | 1.32 | 3230.12 | G300E | 50651041.67 | 397.43 | G300E | 0 | 0
519 | Story17 | C16 | 50 MPa RC Column (65 cm x 65 cm) | Column | 50MPa | Concrete Rectangular | 650 | 650 | 4225 | 3125 | 1.32 | 3230.12 | G300E | 13203125 | 103.6 | G300E | 0 | 0
520 | Story17 | C17 | 50 MPa RC Column (65 cm x 65 cm) | Column | 50MPa | Concrete Rectangular | 650 | 650 | 4225 | 3125 | 1.32 | 3230.12 | G300E | 13203125 | 103.6 | G300E | 0 | 0
521 | Story17 | C18 | 50 MPa RC Column (65 cm x 65 cm) | Column | 50MPa | Concrete Rectangular | 650 | 650 | 4225 | 3125 | 1.32 | 3230.12 | G300E | 57771875 | 453.3 | G300E | 0 | 0
522 | Story17 | C19 | 50 MPa RC Column (65 cm x 65 cm) | Column | 50MPa | Concrete Rectangular | 650 | 650 | 4225 | 3125 | 1.32 | 3230.12 | G300E | 81477083.33 | 639.3 | G300E | 0 | 0
523 | Story17 | C2 | 50 MPa RC Column (65 cm x 65 cm) | Column | 50MPa | Concrete Rectangular | 650 | 650 | 4225 | 3125 | 1.32 | 3230.12 | G300E | 13203125 | 103.6 | G300E | 0 | 0
524 | Story17 | C20 | 50 MPa RC Column (65 cm x 65 cm) | Column | 50MPa | Concrete Rectangular | 650 | 650 | 4225 | 3125 | 1.32 | 3230.12 | G300E | 80371875 | 630.63 | G300E | 0 | 0
525 | Story17 | C21 | 50 MPa RC Column (65 cm x 65 cm) | Column | 50MPa | Concrete Rectangular | 650 | 650 | 4225 | 3125 | 1.32 | 3230.12 | G300E | 80365625 | 630.58 | G300E | 0 | 0
526 | Story17 | C22 | 50 MPa RC Column (65 cm x 65 cm) | Column | 50MPa | Concrete Rectangular | 650 | 650 | 4225 | 3125 | 1.32 | 3230.12 | G300E | 81467708.33 | 639.23 | G300E | 0 | 0
527 | Story17 | C23 | 50 MPa RC Column (65 cm x 65 cm) | Column | 50MPa | Concrete Rectangular | 650 | 650 | 4225 | 3125 | 1.32 | 3230.12 | G300E | 57769791.67 | 453.28 | G300E | 0 | 0
528 | Story17 | C24 | 50 MPa RC Column (65 cm x 65 cm) | Column | 50MPa | Concrete Rectangular | 650 | 650 | 4225 | 3125 | 1.32 | 3230.12 | G300E | 13203125 | 103.6 | G300E | 0 | 0
529 | Story17 | C25 | 50 MPa RC Column (65 cm x 65 cm) | Column | 50MPa | Concrete Rectangular | 650 | 650 | 4225 | 3125 | 1.32 | 3230.12 | G300E | 13203125 | 103.6 | G300E | 0 | 0
530 | Story17 | C26 | 50 MPa RC Column (65 cm x 65 cm) | Column | 50MPa | Concrete Rectangular | 650 | 650 | 4225 | 3125 | 1.32 | 3230.12 | G300E | 47957291.67 | 376.29 | G300E | 0 | 0
531 | Story17 | C27 | 50 MPa RC Column (65 cm x 65 cm) | Column | 50MPa | Concrete Rectangular | 650 | 650 | 4225 | 3125 | 1.32 | 3230.12 | G300E | 42320833.33 | 332.06 | G300E | 0 | 0
532 | Story17 | C3 | 50 MPa RC Column (65 cm x 65 cm) | Column | 50MPa | Concrete Rectangular | 650 | 650 | 4225 | 3125 | 1.32 | 3230.12 | G300E | 13203125 | 103.6 | G300E | 0 | 0
533 | Story17 | C30 | 50 MPa RC Column (65 cm x 65 cm) | Column | 50MPa | Concrete Rectangular | 650 | 650 | 4225 | 3125 | 1.32 | 3230.12 | G300E | 42301041.67 | 331.91 | G300E | 0 | 0
534 | Story17 | C31 | 50 MPa RC Column (65 cm x 65 cm) | Column | 50MPa | Concrete Rectangular | 650 | 650 | 4225 | 3125 | 1.32 | 3230.12 | G300E | 47925000 | 376.04 | G300E | 0 | 0
535 | Story17 | C32 | 50 MPa RC Column (65 cm x 65 cm) | Column | 50MPa | Concrete Rectangular | 650 | 650 | 4225 | 3125 | 1.32 | 3230.12 | G300E | 13203125 | 103.6 | G300E | 0 | 0
536 | Story17 | C33 | 50 MPa RC Column (65 cm x 65 cm) | Column | 50MPa | Concrete Rectangular | 650 | 650 | 4225 | 3125 | 1.32 | 3230.12 | G300E | 13203125 | 103.6 | G300E | 0 | 0
537 | Story17 | C34 | 50 MPa RC Column (65 cm x 65 cm) | Column | 50MPa | Concrete Rectangular | 650 | 650 | 4225 | 3125 | 1.32 | 3230.12 | G300E | 47956250 | 376.28 | G300E | 0 | 0
538 | Story17 | C35 | 50 MPa RC Column (65 cm x 65 cm) | Column | 50MPa | Concrete Rectangular | 650 | 650 | 4225 | 3125 | 1.32 | 3230.12 | G300E | 42320833.33 | 332.06 | G300E | 0 | 0
539 | Story17 | C38 | 50 MPa RC Column (65 cm x 65 cm) | Column | 50MPa | Concrete Rectangular | 650 | 650 | 4225 | 3125 | 1.32 | 3230.12 | G300E | 42392708.33 | 332.63 | G300E | 0 | 0
540 | Story17 | C39 | 50 MPa RC Column (65 cm x 65 cm) | Column | 50MPa | Concrete Rectangular | 650 | 650 | 4225 | 3125 | 1.32 | 3230.12 | G300E | 47910416.67 | 375.92 | G300E | 0 | 0
541 | Story17 | C4 | 50 MPa RC Column (65 cm x 65 cm) | Column | 50MPa | Concrete Rectangular | 650 | 650 | 4225 | 3125 | 1.32 | 3230.12 | G300E | 13203125 | 103.6 | G300E | 0 | 0
542 | Story17 | C40 | 50 MPa RC Column (65 cm x 65 cm) | Column | 50MPa | Concrete Rectangular | 650 | 650 | 4225 | 3125 | 1.32 | 3230.12 | G300E | 13203125 | 103.6 | G300E | 0 | 0
543 | Story17 | C41 | 50 MPa RC Column (65 cm x 65 cm) | Column | 50MPa | Concrete Rectangular | 650 | 650 | 4225 | 3125 | 1.32 | 3230.12 | G300E | 13203125 | 103.6 | G300E | 0 | 0
544 | Story17 | C42 | 50 MPa RC Column (65 cm x 65 cm) | Column | 50MPa | Concrete Rectangular | 650 | 650 | 4225 | 3125 | 1.32 | 3230.12 | G300E | 57771875 | 453.3 | G300E | 0 | 0
545 | Story17 | C43 | 50 MPa RC Column (65 cm x 65 cm) | Column | 50MPa | Concrete Rectangular | 650 | 650 | 4225 | 3125 | 1.32 | 3230.12 | G300E | 81472916.67 | 639.27 | G300E | 0 | 0
546 | Story17 | C44 | 50 MPa RC Column (65 cm x 65 cm) | Column | 50MPa | Concrete Rectangular | 650 | 650 | 4225 | 3125 | 1.32 | 3230.12 | G300E | 80354166.67 | 630.49 | G300E | 0 | 0
547 | Story17 | C45 | 50 MPa RC Column (65 cm x 65 cm) | Column | 50MPa | Concrete Rectangular | 650 | 650 | 4225 | 3125 | 1.32 | 3230.12 | G300E | 80311458.33 | 630.15 | G300E | 0 | 0
548 | Story17 | C46 | 50 MPa RC Column (65 cm x 65 cm) | Column | 50MPa | Concrete Rectangular | 650 | 650 | 4225 | 3125 | 1.32 | 3230.12 | G300E | 81370833.33 | 638.47 | G300E | 0 | 0
549 | Story17 | C47 | 50 MPa RC Column (65 cm x 65 cm) | Column | 50MPa | Concrete Rectangular | 650 | 650 | 4225 | 3125 | 1.32 | 3230.12 | G300E | 57691666.67 | 452.67 | G300E | 0 | 0
550 | Story17 | C48 | 50 MPa RC Column (65 cm x 65 cm) | Column | 50MPa | Concrete Rectangular | 650 | 650 | 4225 | 3125 | 1.32 | 3230.12 | G300E | 13203125 | 103.6 | G300E | 0 | 0
551 | Story17 | C49 | 50 MPa RC Column (65 cm x 65 cm) | Column | 50MPa | Concrete Rectangular | 650 | 650 | 4225 | 3125 | 1.32 | 3230.12 | G300E | 13203125 | 103.6 | G300E | 0 | 0
552 | Story17 | C5 | 50 MPa RC Column (65 cm x 65 cm) | Column | 50MPa | Concrete Rectangular | 650 | 650 | 4225 | 3125 | 1.32 | 3230.12 | G300E | 13203125 | 103.6 | G300E | 0 | 0
553 | Story17 | C50 | 50 MPa RC Column (65 cm x 65 cm) | Column | 50MPa | Concrete Rectangular | 650 | 650 | 4225 | 3125 | 1.32 | 3230.12 | G300E | 50650000 | 397.42 | G300E | 0 | 0
554 | Story17 | C51 | 50 MPa RC Column (65 cm x 65 cm) | Column | 50MPa | Concrete Rectangular | 650 | 650 | 4225 | 3125 | 1.32 | 3230.12 | G300E | 76114583.33 | 597.22 | G300E | 0 | 0
555 | Story17 | C52 | 50 MPa RC Column (65 cm x 65 cm) | Column | 50MPa | Concrete Rectangular | 650 | 650 | 4225 | 3125 | 1.32 | 3230.12 | G300E | 83622916.67 | 656.14 | G300E | 0 | 0
556 | Story17 | C53 | 50 MPa RC Column (65 cm x 65 cm) | Column | 50MPa | Concrete Rectangular | 650 | 650 | 4225 | 3125 | 1.32 | 3230.12 | G300E | 83607291.67 | 656.01 | G300E | 0 | 0
557 | Story17 | C54 | 50 MPa RC Column (65 cm x 65 cm) | Column | 50MPa | Concrete Rectangular | 650 | 650 | 4225 | 3125 | 1.32 | 3230.12 | G300E | 76078125 | 596.94 | G300E | 0 | 0
558 | Story17 | C55 | 50 MPa RC Column (65 cm x 65 cm) | Column | 50MPa | Concrete Rectangular | 650 | 650 | 4225 | 3125 | 1.32 | 3230.12 | G300E | 50630208.33 | 397.26 | G300E | 0 | 0
559 | Story17 | C56 | 50 MPa RC Column (65 cm x 65 cm) | Column | 50MPa | Concrete Rectangular | 650 | 650 | 4225 | 3125 | 1.32 | 3230.12 | G300E | 13203125 | 103.6 | G300E | 0 | 0
560 | Story17 | C57 | 50 MPa RC Column (65 cm x 65 cm) | Column | 50MPa | Concrete Rectangular | 650 | 650 | 4225 | 3125 | 1.32 | 3230.12 | G300E | 13203125 | 103.6 | G300E | 0 | 0
561 | Story17 | C58 | 50 MPa RC Column (65 cm x 65 cm) | Column | 50MPa | Concrete Rectangular | 650 | 650 | 4225 | 3125 | 1.32 | 3230.12 | G300E | 13203125 | 103.6 | G300E | 0 | 0
562 | Story17 | C59 | 50 MPa RC Column (65 cm x 65 cm) | Column | 50MPa | Concrete Rectangular | 650 | 650 | 4225 | 3125 | 1.32 | 3230.12 | G300E | 13203125 | 103.6 | G300E | 0 | 0
563 | Story17 | C6 | 50 MPa RC Column (65 cm x 65 cm) | Column | 50MPa | Concrete Rectangular | 650 | 650 | 4225 | 3125 | 1.32 | 3230.12 | G300E | 13203125 | 103.6 | G300E | 0 | 0
564 | Story17 | C60 | 50 MPa RC Column (65 cm x 65 cm) | Column | 50MPa | Concrete Rectangular | 650 | 650 | 4225 | 3125 | 1.32 | 3230.12 | G300E | 13203125 | 103.6 | G300E | 0 | 0
565 | Story17 | C61 | 50 MPa RC Column (65 cm x 65 cm) | Column | 50MPa | Concrete Rectangular | 650 | 650 | 4225 | 3125 | 1.32 | 3230.12 | G300E | 13203125 | 103.6 | G300E | 0 | 0
566 | Story17 | C62 | 50 MPa RC Column (65 cm x 65 cm) | Column | 50MPa | Concrete Rectangular | 650 | 650 | 4225 | 3125 | 1.32 | 3230.12 | G300E | 13203125 | 103.6 | G300E | 0 | 0
567 | Story17 | C63 | 50 MPa RC Column (65 cm x 65 cm) | Column | 50MPa | Concrete Rectangular | 650 | 650 | 4225 | 3125 | 1.32 | 3230.12 | G300E | 13203125 | 103.6 | G300E | 0 | 0
568 | Story17 | C64 | 50 MPa RC Column (65 cm x 65 cm) | Column | 50MPa | Concrete Rectangular | 650 | 650 | 4225 | 3125 | 1.32 | 3230.12 | G300E | 13203125 | 103.6 | G300E | 0 | 0
569 | Story17 | C7 | 50 MPa RC Column (65 cm x 65 cm) | Column | 50MPa | Concrete Rectangular | 650 | 650 | 4225 | 3125 | 1.32 | 3230.12 | G300E | 13203125 | 103.6 | G300E | 0 | 0
570 | Story17 | C8 | 50 MPa RC Column (65 cm x 65 cm) | Column | 50MPa | Concrete Rectangular | 650 | 650 | 4225 | 3125 | 1.32 | 3230.12 | G300E | 13203125 | 103.6 | G300E | 0 | 0
571 | Story17 | C9 | 50 MPa RC Column (65 cm x 65 cm) | Column | 50MPa | Concrete Rectangular | 650 | 650 | 4225 | 3125 | 1.32 | 3230.12 | G300E | 13203125 | 103.6 | G300E | 0 | 0
572 | Story18 | C1 | 50 MPa RC Column (65 cm x 65 cm) | Column | 50MPa | Concrete Rectangular | 650 | 650 | 4225 | 3125 | 1.32 | 3230.12 | G300E | 13203125 | 103.6 | G300E | 0 | 0
573 | Story18 | C10 | 50 MPa RC Column (65 cm x 65 cm) | Column | 50MPa | Concrete Rectangular | 650 | 650 | 4225 | 3125 | 1.32 | 3230.12 | G300E | 41902083.33 | 328.78 | G300E | 0 | 0
574 | Story18 | C11 | 50 MPa RC Column (65 cm x 65 cm) | Column | 50MPa | Concrete Rectangular | 650 | 650 | 4225 | 3125 | 1.32 | 3230.12 | G300E | 67021875 | 525.88 | G300E | 0 | 0
575 | Story18 | C12 | 50 MPa RC Column (65 cm x 65 cm) | Column | 50MPa | Concrete Rectangular | 650 | 650 | 4225 | 3125 | 1.32 | 3230.12 | G300E | 74384375 | 583.65 | G300E | 0 | 0
576 | Story18 | C13 | 50 MPa RC Column (65 cm x 65 cm) | Column | 50MPa | Concrete Rectangular | 650 | 650 | 4225 | 3125 | 1.32 | 3230.12 | G300E | 74384375 | 583.65 | G300E | 0 | 0
577 | Story18 | C14 | 50 MPa RC Column (65 cm x 65 cm) | Column | 50MPa | Concrete Rectangular | 650 | 650 | 4225 | 3125 | 1.32 | 3230.12 | G300E | 67021875 | 525.88 | G300E | 0 | 0
578 | Story18 | C15 | 50 MPa RC Column (65 cm x 65 cm) | Column | 50MPa | Concrete Rectangular | 650 | 650 | 4225 | 3125 | 1.32 | 3230.12 | G300E | 41908333.33 | 328.83 | G300E | 0 | 0
579 | Story18 | C16 | 50 MPa RC Column (65 cm x 65 cm) | Column | 50MPa | Concrete Rectangular | 650 | 650 | 4225 | 3125 | 1.32 | 3230.12 | G300E | 13203125 | 103.6 | G300E | 0 | 0
580 | Story18 | C17 | 50 MPa RC Column (65 cm x 65 cm) | Column | 50MPa | Concrete Rectangular | 650 | 650 | 4225 | 3125 | 1.32 | 3230.12 | G300E | 13203125 | 103.6 | G300E | 0 | 0
581 | Story18 | C18 | 50 MPa RC Column (65 cm x 65 cm) | Column | 50MPa | Concrete Rectangular | 650 | 650 | 4225 | 3125 | 1.32 | 3230.12 | G300E | 49038541.67 | 384.77 | G300E | 0 | 0
582 | Story18 | C19 | 50 MPa RC Column (65 cm x 65 cm) | Column | 50MPa | Concrete Rectangular | 650 | 650 | 4225 | 3125 | 1.32 | 3230.12 | G300E | 72366666.67 | 567.82 | G300E | 0 | 0
583 | Story18 | C2 | 50 MPa RC Column (65 cm x 65 cm) | Column | 50MPa | Concrete Rectangular | 650 | 650 | 4225 | 3125 | 1.32 | 3230.12 | G300E | 13203125 | 103.6 | G300E | 0 | 0
584 | Story18 | C20 | 50 MPa RC Column (65 cm x 65 cm) | Column | 50MPa | Concrete Rectangular | 650 | 650 | 4225 | 3125 | 1.32 | 3230.12 | G300E | 71338541.67 | 559.75 | G300E | 0 | 0
585 | Story18 | C21 | 50 MPa RC Column (65 cm x 65 cm) | Column | 50MPa | Concrete Rectangular | 650 | 650 | 4225 | 3125 | 1.32 | 3230.12 | G300E | 71334375 | 559.72 | G300E | 0 | 0
586 | Story18 | C22 | 50 MPa RC Column (65 cm x 65 cm) | Column | 50MPa | Concrete Rectangular | 650 | 650 | 4225 | 3125 | 1.32 | 3230.12 | G300E | 72357291.67 | 567.74 | G300E | 0 | 0
587 | Story18 | C23 | 50 MPa RC Column (65 cm x 65 cm) | Column | 50MPa | Concrete Rectangular | 650 | 650 | 4225 | 3125 | 1.32 | 3230.12 | G300E | 49037500 | 384.77 | G300E | 0 | 0
588 | Story18 | C24 | 50 MPa RC Column (65 cm x 65 cm) | Column | 50MPa | Concrete Rectangular | 650 | 650 | 4225 | 3125 | 1.32 | 3230.12 | G300E | 13203125 | 103.6 | G300E | 0 | 0
589 | Story18 | C25 | 50 MPa RC Column (65 cm x 65 cm) | Column | 50MPa | Concrete Rectangular | 650 | 650 | 4225 | 3125 | 1.32 | 3230.12 | G300E | 13203125 | 103.6 | G300E | 0 | 0
590 | Story18 | C26 | 50 MPa RC Column (65 cm x 65 cm) | Column | 50MPa | Concrete Rectangular | 650 | 650 | 4225 | 3125 | 1.32 | 3230.12 | G300E | 39122916.67 | 306.97 | G300E | 0 | 0
591 | Story18 | C27 | 50 MPa RC Column (65 cm x 65 cm) | Column | 50MPa | Concrete Rectangular | 650 | 650 | 4225 | 3125 | 1.32 | 3230.12 | G300E | 33679166.67 | 264.26 | G300E | 0 | 0
592 | Story18 | C3 | 50 MPa RC Column (65 cm x 65 cm) | Column | 50MPa | Concrete Rectangular | 650 | 650 | 4225 | 3125 | 1.32 | 3230.12 | G300E | 13203125 | 103.6 | G300E | 0 | 0
593 | Story18 | C30 | 50 MPa RC Column (65 cm x 65 cm) | Column | 50MPa | Concrete Rectangular | 650 | 650 | 4225 | 3125 | 1.32 | 3230.12 | G300E | 33662500 | 264.13 | G300E | 0 | 0
594 | Story18 | C31 | 50 MPa RC Column (65 cm x 65 cm) | Column | 50MPa | Concrete Rectangular | 650 | 650 | 4225 | 3125 | 1.32 | 3230.12 | G300E | 39093750 | 306.74 | G300E | 0 | 0
595 | Story18 | C32 | 50 MPa RC Column (65 cm x 65 cm) | Column | 50MPa | Concrete Rectangular | 650 | 650 | 4225 | 3125 | 1.32 | 3230.12 | G300E | 13203125 | 103.6 | G300E | 0 | 0
596 | Story18 | C33 | 50 MPa RC Column (65 cm x 65 cm) | Column | 50MPa | Concrete Rectangular | 650 | 650 | 4225 | 3125 | 1.32 | 3230.12 | G300E | 13203125 | 103.6 | G300E | 0 | 0
597 | Story18 | C34 | 50 MPa RC Column (65 cm x 65 cm) | Column | 50MPa | Concrete Rectangular | 650 | 650 | 4225 | 3125 | 1.32 | 3230.12 | G300E | 39122916.67 | 306.97 | G300E | 0 | 0
598 | Story18 | C35 | 50 MPa RC Column (65 cm x 65 cm) | Column | 50MPa | Concrete Rectangular | 650 | 650 | 4225 | 3125 | 1.32 | 3230.12 | G300E | 33679166.67 | 264.26 | G300E | 0 | 0
599 | Story18 | C38 | 50 MPa RC Column (65 cm x 65 cm) | Column | 50MPa | Concrete Rectangular | 650 | 650 | 4225 | 3125 | 1.32 | 3230.12 | G300E | 33739583.33 | 264.73 | G300E | 0 | 0
600 | Story18 | C39 | 50 MPa RC Column (65 cm x 65 cm) | Column | 50MPa | Concrete Rectangular | 650 | 650 | 4225 | 3125 | 1.32 | 3230.12 | G300E | 39083333.33 | 306.66 | G300E | 0 | 0
601 | Story18 | C4 | 50 MPa RC Column (65 cm x 65 cm) | Column | 50MPa | Concrete Rectangular | 650 | 650 | 4225 | 3125 | 1.32 | 3230.12 | G300E | 13203125 | 103.6 | G300E | 0 | 0
602 | Story18 | C40 | 50 MPa RC Column (65 cm x 65 cm) | Column | 50MPa | Concrete Rectangular | 650 | 650 | 4225 | 3125 | 1.32 | 3230.12 | G300E | 13203125 | 103.6 | G300E | 0 | 0
603 | Story18 | C41 | 50 MPa RC Column (65 cm x 65 cm) | Column | 50MPa | Concrete Rectangular | 650 | 650 | 4225 | 3125 | 1.32 | 3230.12 | G300E | 13203125 | 103.6 | G300E | 0 | 0
604 | Story18 | C42 | 50 MPa RC Column (65 cm x 65 cm) | Column | 50MPa | Concrete Rectangular | 650 | 650 | 4225 | 3125 | 1.32 | 3230.12 | G300E | 49039583.33 | 384.78 | G300E | 0 | 0
605 | Story18 | C43 | 50 MPa RC Column (65 cm x 65 cm) | Column | 50MPa | Concrete Rectangular | 650 | 650 | 4225 | 3125 | 1.32 | 3230.12 | G300E | 72362500 | 567.78 | G300E | 0 | 0
606 | Story18 | C44 | 50 MPa RC Column (65 cm x 65 cm) | Column | 50MPa | Concrete Rectangular | 650 | 650 | 4225 | 3125 | 1.32 | 3230.12 | G300E | 71322916.67 | 559.63 | G300E | 0 | 0
607 | Story18 | C45 | 50 MPa RC Column (65 cm x 65 cm) | Column | 50MPa | Concrete Rectangular | 650 | 650 | 4225 | 3125 | 1.32 | 3230.12 | G300E | 71285416.67 | 559.33 | G300E | 0 | 0
608 | Story18 | C46 | 50 MPa RC Column (65 cm x 65 cm) | Column | 50MPa | Concrete Rectangular | 650 | 650 | 4225 | 3125 | 1.32 | 3230.12 | G300E | 72277083.33 | 567.11 | G300E | 0 | 0
609 | Story18 | C47 | 50 MPa RC Column (65 cm x 65 cm) | Column | 50MPa | Concrete Rectangular | 650 | 650 | 4225 | 3125 | 1.32 | 3230.12 | G300E | 48969791.67 | 384.24 | G300E | 0 | 0
610 | Story18 | C48 | 50 MPa RC Column (65 cm x 65 cm) | Column | 50MPa | Concrete Rectangular | 650 | 650 | 4225 | 3125 | 1.32 | 3230.12 | G300E | 13203125 | 103.6 | G300E | 0 | 0
611 | Story18 | C49 | 50 MPa RC Column (65 cm x 65 cm) | Column | 50MPa | Concrete Rectangular | 650 | 650 | 4225 | 3125 | 1.32 | 3230.12 | G300E | 13203125 | 103.6 | G300E | 0 | 0
612 | Story18 | C5 | 50 MPa RC Column (65 cm x 65 cm) | Column | 50MPa | Concrete Rectangular | 650 | 650 | 4225 | 3125 | 1.32 | 3230.12 | G300E | 13203125 | 103.6 | G300E | 0 | 0
613 | Story18 | C50 | 50 MPa RC Column (65 cm x 65 cm) | Column | 50MPa | Concrete Rectangular | 650 | 650 | 4225 | 3125 | 1.32 | 3230.12 | G300E | 41906250 | 328.81 | G300E | 0 | 0
614 | Story18 | C51 | 50 MPa RC Column (65 cm x 65 cm) | Column | 50MPa | Concrete Rectangular | 650 | 650 | 4225 | 3125 | 1.32 | 3230.12 | G300E | 67021875 | 525.88 | G300E | 0 | 0
615 | Story18 | C52 | 50 MPa RC Column (65 cm x 65 cm) | Column | 50MPa | Concrete Rectangular | 650 | 650 | 4225 | 3125 | 1.32 | 3230.12 | G300E | 74379166.67 | 583.61 | G300E | 0 | 0
616 | Story18 | C53 | 50 MPa RC Column (65 cm x 65 cm) | Column | 50MPa | Concrete Rectangular | 650 | 650 | 4225 | 3125 | 1.32 | 3230.12 | G300E | 74364583.33 | 583.49 | G300E | 0 | 0
617 | Story18 | C54 | 50 MPa RC Column (65 cm x 65 cm) | Column | 50MPa | Concrete Rectangular | 650 | 650 | 4225 | 3125 | 1.32 | 3230.12 | G300E | 66984375 | 525.58 | G300E | 0 | 0
618 | Story18 | C55 | 50 MPa RC Column (65 cm x 65 cm) | Column | 50MPa | Concrete Rectangular | 650 | 650 | 4225 | 3125 | 1.32 | 3230.12 | G300E | 41884375 | 328.64 | G300E | 0 | 0
619 | Story18 | C56 | 50 MPa RC Column (65 cm x 65 cm) | Column | 50MPa | Concrete Rectangular | 650 | 650 | 4225 | 3125 | 1.32 | 3230.12 | G300E | 13203125 | 103.6 | G300E | 0 | 0
620 | Story18 | C57 | 50 MPa RC Column (65 cm x 65 cm) | Column | 50MPa | Concrete Rectangular | 650 | 650 | 4225 | 3125 | 1.32 | 3230.12 | G300E | 13203125 | 103.6 | G300E | 0 | 0
621 | Story18 | C58 | 50 MPa RC Column (65 cm x 65 cm) | Column | 50MPa | Concrete Rectangular | 650 | 650 | 4225 | 3125 | 1.32 | 3230.12 | G300E | 13203125 | 103.6 | G300E | 0 | 0
622 | Story18 | C59 | 50 MPa RC Column (65 cm x 65 cm) | Column | 50MPa | Concrete Rectangular | 650 | 650 | 4225 | 3125 | 1.32 | 3230.12 | G300E | 13203125 | 103.6 | G300E | 0 | 0
623 | Story18 | C6 | 50 MPa RC Column (65 cm x 65 cm) | Column | 50MPa | Concrete Rectangular | 650 | 650 | 4225 | 3125 | 1.32 | 3230.12 | G300E | 13203125 | 103.6 | G300E | 0 | 0
624 | Story18 | C60 | 50 MPa RC Column (65 cm x 65 cm) | Column | 50MPa | Concrete Rectangular | 650 | 650 | 4225 | 3125 | 1.32 | 3230.12 | G300E | 13203125 | 103.6 | G300E | 0 | 0
625 | Story18 | C61 | 50 MPa RC Column (65 cm x 65 cm) | Column | 50MPa | Concrete Rectangular | 650 | 650 | 4225 | 3125 | 1.32 | 3230.12 | G300E | 13203125 | 103.6 | G300E | 0 | 0
626 | Story18 | C62 | 50 MPa RC Column (65 cm x 65 cm) | Column | 50MPa | Concrete Rectangular | 650 | 650 | 4225 | 3125 | 1.32 | 3230.12 | G300E | 13203125 | 103.6 | G300E | 0 | 0
627 | Story18 | C63 | 50 MPa RC Column (65 cm x 65 cm) | Column | 50MPa | Concrete Rectangular | 650 | 650 | 4225 | 3125 | 1.32 | 3230.12 | G300E | 13203125 | 103.6 | G300E | 0 | 0
628 | Story18 | C64 | 50 MPa RC Column (65 cm x 65 cm) | Column | 50MPa | Concrete Rectangular | 650 | 650 | 4225 | 3125 | 1.32 | 3230.12 | G300E | 13203125 | 103.6 | G300E | 0 | 0
629 | Story18 | C7 | 50 MPa RC Column (65 cm x 65 cm) | Column | 50MPa | Concrete Rectangular | 650 | 650 | 4225 | 3125 | 1.32 | 3230.12 | G300E | 13203125 | 103.6 | G300E | 0 | 0
630 | Story18 | C8 | 50 MPa RC Column (65 cm x 65 cm) | Column | 50MPa | Concrete Rectangular | 650 | 650 | 4225 | 3125 | 1.32 | 3230.12 | G300E | 13203125 | 103.6 | G300E | 0 | 0
631 | Story18 | C9 | 50 MPa RC Column (65 cm x 65 cm) | Column | 50MPa | Concrete Rectangular | 650 | 650 | 4225 | 3125 | 1.32 | 3230.12 | G300E | 13203125 | 103.6 | G300E | 0 | 0
632 | Story19 | C1 | 50 MPa RC Column (62.5 cm x 62.5 cm) | Column | 50MPa | Concrete Rectangular | 625 | 625 | 3906.3 | 3125 | 1.22 | 2986.43 | G300E | 12206250 | 95.77 | G300E | 0 | 0
633 | Story19 | C10 | 50 MPa RC Column (62.5 cm x 62.5 cm) | Column | 50MPa | Concrete Rectangular | 625 | 625 | 3906.3 | 3125 | 1.22 | 2986.43 | G300E | 49737500 | 390.26 | G300E | 0 | 0
634 | Story19 | C11 | 50 MPa RC Column (62.5 cm x 62.5 cm) | Column | 50MPa | Concrete Rectangular | 625 | 625 | 3906.3 | 3125 | 1.22 | 2986.43 | G300E | 73819791.67 | 579.22 | G300E | 0 | 0
635 | Story19 | C12 | 50 MPa RC Column (62.5 cm x 62.5 cm) | Column | 50MPa | Concrete Rectangular | 625 | 625 | 3906.3 | 3125 | 1.22 | 2986.43 | G300E | 81309375 | 637.98 | G300E | 0 | 0
636 | Story19 | C13 | 50 MPa RC Column (62.5 cm x 62.5 cm) | Column | 50MPa | Concrete Rectangular | 625 | 625 | 3906.3 | 3125 | 1.22 | 2986.43 | G300E | 81309375 | 637.98 | G300E | 0 | 0
637 | Story19 | C14 | 50 MPa RC Column (62.5 cm x 62.5 cm) | Column | 50MPa | Concrete Rectangular | 625 | 625 | 3906.3 | 3125 | 1.22 | 2986.43 | G300E | 73821875 | 579.23 | G300E | 0 | 0
638 | Story19 | C15 | 50 MPa RC Column (62.5 cm x 62.5 cm) | Column | 50MPa | Concrete Rectangular | 625 | 625 | 3906.3 | 3125 | 1.22 | 2986.43 | G300E | 49742708.33 | 390.3 | G300E | 0 | 0
639 | Story19 | C16 | 50 MPa RC Column (62.5 cm x 62.5 cm) | Column | 50MPa | Concrete Rectangular | 625 | 625 | 3906.3 | 3125 | 1.22 | 2986.43 | G300E | 12206250 | 95.77 | G300E | 0 | 0
640 | Story19 | C17 | 50 MPa RC Column (62.5 cm x 62.5 cm) | Column | 50MPa | Concrete Rectangular | 625 | 625 | 3906.3 | 3125 | 1.22 | 2986.43 | G300E | 13037946.43 | 102.3 | G300E | 0 | 0
641 | Story19 | C18 | 50 MPa RC Column (62.5 cm x 62.5 cm) | Column | 50MPa | Concrete Rectangular | 625 | 625 | 3906.3 | 3125 | 1.22 | 2986.43 | G300E | 56768750 | 445.43 | G300E | 0 | 0
642 | Story19 | C19 | 50 MPa RC Column (62.5 cm x 62.5 cm) | Column | 50MPa | Concrete Rectangular | 625 | 625 | 3906.3 | 3125 | 1.22 | 2986.43 | G300E | 79146875 | 621.02 | G300E | 0 | 0
643 | Story19 | C2 | 50 MPa RC Column (62.5 cm x 62.5 cm) | Column | 50MPa | Concrete Rectangular | 625 | 625 | 3906.3 | 3125 | 1.22 | 2986.43 | G300E | 12206250 | 95.77 | G300E | 0 | 0
644 | Story19 | C20 | 50 MPa RC Column (62.5 cm x 62.5 cm) | Column | 50MPa | Concrete Rectangular | 625 | 625 | 3906.3 | 3125 | 1.22 | 2986.43 | G300E | 78081250 | 612.65 | G300E | 0 | 0
645 | Story19 | C21 | 50 MPa RC Column (62.5 cm x 62.5 cm) | Column | 50MPa | Concrete Rectangular | 625 | 625 | 3906.3 | 3125 | 1.22 | 2986.43 | G300E | 78076041.67 | 612.61 | G300E | 0 | 0
646 | Story19 | C22 | 50 MPa RC Column (62.5 cm x 62.5 cm) | Column | 50MPa | Concrete Rectangular | 625 | 625 | 3906.3 | 3125 | 1.22 | 2986.43 | G300E | 79137500 | 620.94 | G300E | 0 | 0
647 | Story19 | C23 | 50 MPa RC Column (62.5 cm x 62.5 cm) | Column | 50MPa | Concrete Rectangular | 625 | 625 | 3906.3 | 3125 | 1.22 | 2986.43 | G300E | 56766666.67 | 445.41 | G300E | 0 | 0
648 | Story19 | C24 | 50 MPa RC Column (62.5 cm x 62.5 cm) | Column | 50MPa | Concrete Rectangular | 625 | 625 | 3906.3 | 3125 | 1.22 | 2986.43 | G300E | 13043303.57 | 102.34 | G300E | 0 | 0
649 | Story19 | C25 | 50 MPa RC Column (62.5 cm x 62.5 cm) | Column | 50MPa | Concrete Rectangular | 625 | 625 | 3906.3 | 3125 | 1.22 | 2986.43 | G300E | 12206250 | 95.77 | G300E | 0 | 0
650 | Story19 | C26 | 50 MPa RC Column (62.5 cm x 62.5 cm) | Column | 50MPa | Concrete Rectangular | 625 | 625 | 3906.3 | 3125 | 1.22 | 2986.43 | G300E | 46662500 | 366.13 | G300E | 0 | 0
651 | Story19 | C27 | 50 MPa RC Column (62.5 cm x 62.5 cm) | Column | 50MPa | Concrete Rectangular | 625 | 625 | 3906.3 | 3125 | 1.22 | 2986.43 | G300E | 41215625 | 323.39 | G300E | 0 | 0
652 | Story19 | C3 | 50 MPa RC Column (62.5 cm x 62.5 cm) | Column | 50MPa | Concrete Rectangular | 625 | 625 | 3906.3 | 3125 | 1.22 | 2986.43 | G300E | 12583928.57 | 98.74 | G300E | 0 | 0
653 | Story19 | C30 | 50 MPa RC Column (62.5 cm x 62.5 cm) | Column | 50MPa | Concrete Rectangular | 625 | 625 | 3906.3 | 3125 | 1.22 | 2986.43 | G300E | 41200000 | 323.27 | G300E | 0 | 0
654 | Story19 | C31 | 50 MPa RC Column (62.5 cm x 62.5 cm) | Column | 50MPa | Concrete Rectangular | 625 | 625 | 3906.3 | 3125 | 1.22 | 2986.43 | G300E | 46634375 | 365.91 | G300E | 0 | 0
655 | Story19 | C32 | 50 MPa RC Column (62.5 cm x 62.5 cm) | Column | 50MPa | Concrete Rectangular | 625 | 625 | 3906.3 | 3125 | 1.22 | 2986.43 | G300E | 12206250 | 95.77 | G300E | 0 | 0
656 | Story19 | C33 | 50 MPa RC Column (62.5 cm x 62.5 cm) | Column | 50MPa | Concrete Rectangular | 625 | 625 | 3906.3 | 3125 | 1.22 | 2986.43 | G300E | 12206250 | 95.77 | G300E | 0 | 0
657 | Story19 | C34 | 50 MPa RC Column (62.5 cm x 62.5 cm) | Column | 50MPa | Concrete Rectangular | 625 | 625 | 3906.3 | 3125 | 1.22 | 2986.43 | G300E | 46661458.33 | 366.12 | G300E | 0 | 0
658 | Story19 | C35 | 50 MPa RC Column (62.5 cm x 62.5 cm) | Column | 50MPa | Concrete Rectangular | 625 | 625 | 3906.3 | 3125 | 1.22 | 2986.43 | G300E | 41217708.33 | 323.41 | G300E | 0 | 0
659 | Story19 | C38 | 50 MPa RC Column (62.5 cm x 62.5 cm) | Column | 50MPa | Concrete Rectangular | 625 | 625 | 3906.3 | 3125 | 1.22 | 2986.43 | G300E | 41275000 | 323.86 | G300E | 0 | 0
660 | Story19 | C39 | 50 MPa RC Column (62.5 cm x 62.5 cm) | Column | 50MPa | Concrete Rectangular | 625 | 625 | 3906.3 | 3125 | 1.22 | 2986.43 | G300E | 46622916.67 | 365.82 | G300E | 0 | 0
661 | Story19 | C4 | 50 MPa RC Column (62.5 cm x 62.5 cm) | Column | 50MPa | Concrete Rectangular | 625 | 625 | 3906.3 | 3125 | 1.22 | 2986.43 | G300E | 12206250 | 95.77 | G300E | 0 | 0
662 | Story19 | C40 | 50 MPa RC Column (62.5 cm x 62.5 cm) | Column | 50MPa | Concrete Rectangular | 625 | 625 | 3906.3 | 3125 | 1.22 | 2986.43 | G300E | 12206250 | 95.77 | G300E | 0 | 0
663 | Story19 | C41 | 50 MPa RC Column (62.5 cm x 62.5 cm) | Column | 50MPa | Concrete Rectangular | 625 | 625 | 3906.3 | 3125 | 1.22 | 2986.43 | G300E | 13039285.71 | 102.31 | G300E | 0 | 0
664 | Story19 | C42 | 50 MPa RC Column (62.5 cm x 62.5 cm) | Column | 50MPa | Concrete Rectangular | 625 | 625 | 3906.3 | 3125 | 1.22 | 2986.43 | G300E | 56769791.67 | 445.44 | G300E | 0 | 0
665 | Story19 | C43 | 50 MPa RC Column (62.5 cm x 62.5 cm) | Column | 50MPa | Concrete Rectangular | 625 | 625 | 3906.3 | 3125 | 1.22 | 2986.43 | G300E | 79143750 | 620.99 | G300E | 0 | 0
666 | Story19 | C44 | 50 MPa RC Column (62.5 cm x 62.5 cm) | Column | 50MPa | Concrete Rectangular | 625 | 625 | 3906.3 | 3125 | 1.22 | 2986.43 | G300E | 78064583.33 | 612.52 | G300E | 0 | 0
667 | Story19 | C45 | 50 MPa RC Column (62.5 cm x 62.5 cm) | Column | 50MPa | Concrete Rectangular | 625 | 625 | 3906.3 | 3125 | 1.22 | 2986.43 | G300E | 78026041.67 | 612.22 | G300E | 0 | 0
668 | Story19 | C46 | 50 MPa RC Column (62.5 cm x 62.5 cm) | Column | 50MPa | Concrete Rectangular | 625 | 625 | 3906.3 | 3125 | 1.22 | 2986.43 | G300E | 79057291.67 | 620.31 | G300E | 0 | 0
669 | Story19 | C47 | 50 MPa RC Column (62.5 cm x 62.5 cm) | Column | 50MPa | Concrete Rectangular | 625 | 625 | 3906.3 | 3125 | 1.22 | 2986.43 | G300E | 56686458.33 | 444.78 | G300E | 0 | 0
670 | Story19 | C48 | 50 MPa RC Column (62.5 cm x 62.5 cm) | Column | 50MPa | Concrete Rectangular | 625 | 625 | 3906.3 | 3125 | 1.22 | 2986.43 | G300E | 13228571.43 | 103.8 | G300E | 0 | 0
671 | Story19 | C49 | 50 MPa RC Column (62.5 cm x 62.5 cm) | Column | 50MPa | Concrete Rectangular | 625 | 625 | 3906.3 | 3125 | 1.22 | 2986.43 | G300E | 12206250 | 95.77 | G300E | 0 | 0
672 | Story19 | C5 | 50 MPa RC Column (62.5 cm x 62.5 cm) | Column | 50MPa | Concrete Rectangular | 625 | 625 | 3906.3 | 3125 | 1.22 | 2986.43 | G300E | 12206250 | 95.77 | G300E | 0 | 0
673 | Story19 | C50 | 50 MPa RC Column (62.5 cm x 62.5 cm) | Column | 50MPa | Concrete Rectangular | 625 | 625 | 3906.3 | 3125 | 1.22 | 2986.43 | G300E | 49741666.67 | 390.29 | G300E | 0 | 0
674 | Story19 | C51 | 50 MPa RC Column (62.5 cm x 62.5 cm) | Column | 50MPa | Concrete Rectangular | 625 | 625 | 3906.3 | 3125 | 1.22 | 2986.43 | G300E | 73821875 | 579.23 | G300E | 0 | 0
675 | Story19 | C52 | 50 MPa RC Column (62.5 cm x 62.5 cm) | Column | 50MPa | Concrete Rectangular | 625 | 625 | 3906.3 | 3125 | 1.22 | 2986.43 | G300E | 81303125 | 637.93 | G300E | 0 | 0
676 | Story19 | C53 | 50 MPa RC Column (62.5 cm x 62.5 cm) | Column | 50MPa | Concrete Rectangular | 625 | 625 | 3906.3 | 3125 | 1.22 | 2986.43 | G300E | 81287500 | 637.81 | G300E | 0 | 0
677 | Story19 | C54 | 50 MPa RC Column (62.5 cm x 62.5 cm) | Column | 50MPa | Concrete Rectangular | 625 | 625 | 3906.3 | 3125 | 1.22 | 2986.43 | G300E | 73786458.33 | 578.96 | G300E | 0 | 0
678 | Story19 | C55 | 50 MPa RC Column (62.5 cm x 62.5 cm) | Column | 50MPa | Concrete Rectangular | 625 | 625 | 3906.3 | 3125 | 1.22 | 2986.43 | G300E | 49725000 | 390.16 | G300E | 0 | 0
679 | Story19 | C56 | 50 MPa RC Column (62.5 cm x 62.5 cm) | Column | 50MPa | Concrete Rectangular | 625 | 625 | 3906.3 | 3125 | 1.22 | 2986.43 | G300E | 12206250 | 95.77 | G300E | 0 | 0
680 | Story19 | C57 | 50 MPa RC Column (62.5 cm x 62.5 cm) | Column | 50MPa | Concrete Rectangular | 625 | 625 | 3906.3 | 3125 | 1.22 | 2986.43 | G300E | 12206250 | 95.77 | G300E | 0 | 0
681 | Story19 | C58 | 50 MPa RC Column (62.5 cm x 62.5 cm) | Column | 50MPa | Concrete Rectangular | 625 | 625 | 3906.3 | 3125 | 1.22 | 2986.43 | G300E | 12206250 | 95.77 | G300E | 0 | 0
682 | Story19 | C59 | 50 MPa RC Column (62.5 cm x 62.5 cm) | Column | 50MPa | Concrete Rectangular | 625 | 625 | 3906.3 | 3125 | 1.22 | 2986.43 | G300E | 12585267.86 | 98.75 | G300E | 0 | 0
683 | Story19 | C6 | 50 MPa RC Column (62.5 cm x 62.5 cm) | Column | 50MPa | Concrete Rectangular | 625 | 625 | 3906.3 | 3125 | 1.22 | 2986.43 | G300E | 12584821.43 | 98.75 | G300E | 0 | 0
684 | Story19 | C60 | 50 MPa RC Column (62.5 cm x 62.5 cm) | Column | 50MPa | Concrete Rectangular | 625 | 625 | 3906.3 | 3125 | 1.22 | 2986.43 | G300E | 12206250 | 95.77 | G300E | 0 | 0
685 | Story19 | C61 | 50 MPa RC Column (62.5 cm x 62.5 cm) | Column | 50MPa | Concrete Rectangular | 625 | 625 | 3906.3 | 3125 | 1.22 | 2986.43 | G300E | 12206250 | 95.77 | G300E | 0 | 0
686 | Story19 | C62 | 50 MPa RC Column (62.5 cm x 62.5 cm) | Column | 50MPa | Concrete Rectangular | 625 | 625 | 3906.3 | 3125 | 1.22 | 2986.43 | G300E | 12587053.57 | 98.76 | G300E | 0 | 0
687 | Story19 | C63 | 50 MPa RC Column (62.5 cm x 62.5 cm) | Column | 50MPa | Concrete Rectangular | 625 | 625 | 3906.3 | 3125 | 1.22 | 2986.43 | G300E | 12206250 | 95.77 | G300E | 0 | 0
688 | Story19 | C64 | 50 MPa RC Column (62.5 cm x 62.5 cm) | Column | 50MPa | Concrete Rectangular | 625 | 625 | 3906.3 | 3125 | 1.22 | 2986.43 | G300E | 12206250 | 95.77 | G300E | 0 | 0
689 | Story19 | C7 | 50 MPa RC Column (62.5 cm x 62.5 cm) | Column | 50MPa | Concrete Rectangular | 625 | 625 | 3906.3 | 3125 | 1.22 | 2986.43 | G300E | 12206250 | 95.77 | G300E | 0 | 0
690 | Story19 | C8 | 50 MPa RC Column (62.5 cm x 62.5 cm) | Column | 50MPa | Concrete Rectangular | 625 | 625 | 3906.3 | 3125 | 1.22 | 2986.43 | G300E | 12206250 | 95.77 | G300E | 0 | 0
691 | Story19 | C9 | 50 MPa RC Column (62.5 cm x 62.5 cm) | Column | 50MPa | Concrete Rectangular | 625 | 625 | 3906.3 | 3125 | 1.22 | 2986.43 | G300E | 12206250 | 95.77 | G300E | 0 | 0
692 | Story2 | C1 | 50 MPa RC Column (80 cm x 80 cm) | Column | 50MPa | Concrete Rectangular | 800 | 800 | 6400 | 3200 | 2.05 | 5010.4 | G300E | 20480000 | 160.69 | G300E | 0 | 0
693 | Story2 | C10 | 50 MPa RC Column (80 cm x 80 cm) | Column | 50MPa | Concrete Rectangular | 800 | 800 | 6400 | 3200 | 2.05 | 5010.4 | G300E | 84410666.67 | 662.32 | G300E | 0 | 0
694 | Story2 | C11 | 50 MPa RC Column (80 cm x 80 cm) | Column | 50MPa | Concrete Rectangular | 800 | 800 | 6400 | 3200 | 2.05 | 5010.4 | G300E | 116075733.33 | 910.77 | G300E | 0 | 0
695 | Story2 | C12 | 50 MPa RC Column (80 cm x 80 cm) | Column | 50MPa | Concrete Rectangular | 800 | 800 | 6400 | 3200 | 2.05 | 5010.4 | G300E | 124067200 | 973.48 | G300E | 0 | 0
696 | Story2 | C13 | 50 MPa RC Column (80 cm x 80 cm) | Column | 50MPa | Concrete Rectangular | 800 | 800 | 6400 | 3200 | 2.05 | 5010.4 | G300E | 124067200 | 973.48 | G300E | 0 | 0
697 | Story2 | C14 | 50 MPa RC Column (80 cm x 80 cm) | Column | 50MPa | Concrete Rectangular | 800 | 800 | 6400 | 3200 | 2.05 | 5010.4 | G300E | 116077866.67 | 910.79 | G300E | 0 | 0
698 | Story2 | C15 | 50 MPa RC Column (80 cm x 80 cm) | Column | 50MPa | Concrete Rectangular | 800 | 800 | 6400 | 3200 | 2.05 | 5010.4 | G300E | 84418133.33 | 662.38 | G300E | 0 | 0
699 | Story2 | C16 | 50 MPa RC Column (80 cm x 80 cm) | Column | 50MPa | Concrete Rectangular | 800 | 800 | 6400 | 3200 | 2.05 | 5010.4 | G300E | 20480000 | 160.69 | G300E | 0 | 0
700 | Story2 | C17 | 50 MPa RC Column (80 cm x 80 cm) | Column | 50MPa | Concrete Rectangular | 800 | 800 | 6400 | 3200 | 2.05 | 5010.4 | G300E | 20480000 | 160.69 | G300E | 0 | 0
701 | Story2 | C18 | 50 MPa RC Column (80 cm x 80 cm) | Column | 50MPa | Concrete Rectangular | 800 | 800 | 6400 | 3200 | 2.05 | 5010.4 | G300E | 92477866.67 | 725.62 | G300E | 0 | 0
702 | Story2 | C19 | 50 MPa RC Column (80 cm x 80 cm) | Column | 50MPa | Concrete Rectangular | 800 | 800 | 6400 | 3200 | 2.05 | 5010.4 | G300E | 122453333.33 | 960.81 | G300E | 0 | 0
703 | Story2 | C2 | 50 MPa RC Column (80 cm x 80 cm) | Column | 50MPa | Concrete Rectangular | 800 | 800 | 6400 | 3200 | 2.05 | 5010.4 | G300E | 20480000 | 160.69 | G300E | 0 | 0
704 | Story2 | C20 | 50 MPa RC Column (80 cm x 80 cm) | Column | 50MPa | Concrete Rectangular | 800 | 800 | 6400 | 3200 | 2.05 | 5010.4 | G300E | 120277333.33 | 943.74 | G300E | 0 | 0
705 | Story2 | C21 | 50 MPa RC Column (80 cm x 80 cm) | Column | 50MPa | Concrete Rectangular | 800 | 800 | 6400 | 3200 | 2.05 | 5010.4 | G300E | 120270933.33 | 943.69 | G300E | 0 | 0
706 | Story2 | C22 | 50 MPa RC Column (80 cm x 80 cm) | Column | 50MPa | Concrete Rectangular | 800 | 800 | 6400 | 3200 | 2.05 | 5010.4 | G300E | 123948800 | 972.55 | G300E | 0 | 0
707 | Story2 | C23 | 50 MPa RC Column (80 cm x 80 cm) | Column | 50MPa | Concrete Rectangular | 800 | 800 | 6400 | 3200 | 2.05 | 5010.4 | G300E | 92476800 | 725.61 | G300E | 0 | 0
708 | Story2 | C24 | 50 MPa RC Column (80 cm x 80 cm) | Column | 50MPa | Concrete Rectangular | 800 | 800 | 6400 | 3200 | 2.05 | 5010.4 | G300E | 20480000 | 160.69 | G300E | 0 | 0
709 | Story2 | C25 | 50 MPa RC Column (80 cm x 80 cm) | Column | 50MPa | Concrete Rectangular | 800 | 800 | 6400 | 3200 | 2.05 | 5010.4 | G300E | 20480000 | 160.69 | G300E | 0 | 0
710 | Story2 | C26 | 50 MPa RC Column (80 cm x 80 cm) | Column | 50MPa | Concrete Rectangular | 800 | 800 | 6400 | 3200 | 2.05 | 5010.4 | G300E | 82120533.33 | 644.35 | G300E | 0 | 0
711 | Story2 | C27 | 50 MPa RC Column (80 cm x 80 cm) | Column | 50MPa | Concrete Rectangular | 800 | 800 | 6400 | 3200 | 2.05 | 5010.4 | G300E | 74394666.67 | 583.73 | G300E | 0 | 0
712 | Story2 | C3 | 50 MPa RC Column (80 cm x 80 cm) | Column | 50MPa | Concrete Rectangular | 800 | 800 | 6400 | 3200 | 2.05 | 5010.4 | G300E | 20480000 | 160.69 | G300E | 0 | 0
713 | Story2 | C30 | 50 MPa RC Column (80 cm x 80 cm) | Column | 50MPa | Concrete Rectangular | 800 | 800 | 6400 | 3200 | 2.05 | 5010.4 | G300E | 74314666.67 | 583.1 | G300E | 0 | 0
714 | Story2 | C31 | 50 MPa RC Column (80 cm x 80 cm) | Column | 50MPa | Concrete Rectangular | 800 | 800 | 6400 | 3200 | 2.05 | 5010.4 | G300E | 82067200 | 643.93 | G300E | 0 | 0
715 | Story2 | C32 | 50 MPa RC Column (80 cm x 80 cm) | Column | 50MPa | Concrete Rectangular | 800 | 800 | 6400 | 3200 | 2.05 | 5010.4 | G300E | 20480000 | 160.69 | G300E | 0 | 0
716 | Story2 | C33 | 50 MPa RC Column (80 cm x 80 cm) | Column | 50MPa | Concrete Rectangular | 800 | 800 | 6400 | 3200 | 2.05 | 5010.4 | G300E | 20480000 | 160.69 | G300E | 0 | 0
717 | Story2 | C34 | 50 MPa RC Column (80 cm x 80 cm) | Column | 50MPa | Concrete Rectangular | 800 | 800 | 6400 | 3200 | 2.05 | 5010.4 | G300E | 82119466.67 | 644.34 | G300E | 0 | 0
718 | Story2 | C35 | 50 MPa RC Column (80 cm x 80 cm) | Column | 50MPa | Concrete Rectangular | 800 | 800 | 6400 | 3200 | 2.05 | 5010.4 | G300E | 74394666.67 | 583.73 | G300E | 0 | 0
719 | Story2 | C38 | 50 MPa RC Column (80 cm x 80 cm) | Column | 50MPa | Concrete Rectangular | 800 | 800 | 6400 | 3200 | 2.05 | 5010.4 | G300E | 74669866.67 | 585.89 | G300E | 0 | 0
720 | Story2 | C39 | 50 MPa RC Column (80 cm x 80 cm) | Column | 50MPa | Concrete Rectangular | 800 | 800 | 6400 | 3200 | 2.05 | 5010.4 | G300E | 81944533.33 | 642.97 | G300E | 0 | 0
721 | Story2 | C4 | 50 MPa RC Column (80 cm x 80 cm) | Column | 50MPa | Concrete Rectangular | 800 | 800 | 6400 | 3200 | 2.05 | 5010.4 | G300E | 20480000 | 160.69 | G300E | 0 | 0
722 | Story2 | C40 | 50 MPa RC Column (80 cm x 80 cm) | Column | 50MPa | Concrete Rectangular | 800 | 800 | 6400 | 3200 | 2.05 | 5010.4 | G300E | 20480000 | 160.69 | G300E | 0 | 0
723 | Story2 | C41 | 50 MPa RC Column (80 cm x 80 cm) | Column | 50MPa | Concrete Rectangular | 800 | 800 | 6400 | 3200 | 2.05 | 5010.4 | G300E | 20480000 | 160.69 | G300E | 0 | 0
724 | Story2 | C42 | 50 MPa RC Column (80 cm x 80 cm) | Column | 50MPa | Concrete Rectangular | 800 | 800 | 6400 | 3200 | 2.05 | 5010.4 | G300E | 92478933.33 | 725.62 | G300E | 0 | 0
725 | Story2 | C43 | 50 MPa RC Column (80 cm x 80 cm) | Column | 50MPa | Concrete Rectangular | 800 | 800 | 6400 | 3200 | 2.05 | 5010.4 | G300E | 122439466.67 | 960.71 | G300E | 0 | 0
726 | Story2 | C44 | 50 MPa RC Column (80 cm x 80 cm) | Column | 50MPa | Concrete Rectangular | 800 | 800 | 6400 | 3200 | 2.05 | 5010.4 | G300E | 120256000 | 943.57 | G300E | 0 | 0
727 | Story2 | C45 | 50 MPa RC Column (80 cm x 80 cm) | Column | 50MPa | Concrete Rectangular | 800 | 800 | 6400 | 3200 | 2.05 | 5010.4 | G300E | 120206933.33 | 943.19 | G300E | 0 | 0
728 | Story2 | C46 | 50 MPa RC Column (80 cm x 80 cm) | Column | 50MPa | Concrete Rectangular | 800 | 800 | 6400 | 3200 | 2.05 | 5010.4 | G300E | 124839466.67 | 979.54 | G300E | 0 | 0
729 | Story2 | C47 | 50 MPa RC Column (80 cm x 80 cm) | Column | 50MPa | Concrete Rectangular | 800 | 800 | 6400 | 3200 | 2.05 | 5010.4 | G300E | 92312533.33 | 724.32 | G300E | 0 | 0
730 | Story2 | C48 | 50 MPa RC Column (80 cm x 80 cm) | Column | 50MPa | Concrete Rectangular | 800 | 800 | 6400 | 3200 | 2.05 | 5010.4 | G300E | 20480000 | 160.69 | G300E | 0 | 0
731 | Story2 | C49 | 50 MPa RC Column (80 cm x 80 cm) | Column | 50MPa | Concrete Rectangular | 800 | 800 | 6400 | 3200 | 2.05 | 5010.4 | G300E | 20480000 | 160.69 | G300E | 0 | 0
732 | Story2 | C5 | 50 MPa RC Column (80 cm x 80 cm) | Column | 50MPa | Concrete Rectangular | 800 | 800 | 6400 | 3200 | 2.05 | 5010.4 | G300E | 20480000 | 160.69 | G300E | 0 | 0
733 | Story2 | C50 | 50 MPa RC Column (80 cm x 80 cm) | Column | 50MPa | Concrete Rectangular | 800 | 800 | 6400 | 3200 | 2.05 | 5010.4 | G300E | 84416000 | 662.36 | G300E | 0 | 0
734 | Story2 | C51 | 50 MPa RC Column (80 cm x 80 cm) | Column | 50MPa | Concrete Rectangular | 800 | 800 | 6400 | 3200 | 2.05 | 5010.4 | G300E | 116076800 | 910.78 | G300E | 0 | 0
735 | Story2 | C52 | 50 MPa RC Column (80 cm x 80 cm) | Column | 50MPa | Concrete Rectangular | 800 | 800 | 6400 | 3200 | 2.05 | 5010.4 | G300E | 124060800 | 973.43 | G300E | 0 | 0
736 | Story2 | C53 | 50 MPa RC Column (80 cm x 80 cm) | Column | 50MPa | Concrete Rectangular | 800 | 800 | 6400 | 3200 | 2.05 | 5010.4 | G300E | 124042666.67 | 973.28 | G300E | 0 | 0
737 | Story2 | C54 | 50 MPa RC Column (80 cm x 80 cm) | Column | 50MPa | Concrete Rectangular | 800 | 800 | 6400 | 3200 | 2.05 | 5010.4 | G300E | 116021333.33 | 910.35 | G300E | 0 | 0
738 | Story2 | C55 | 50 MPa RC Column (80 cm x 80 cm) | Column | 50MPa | Concrete Rectangular | 800 | 800 | 6400 | 3200 | 2.05 | 5010.4 | G300E | 84394666.67 | 662.19 | G300E | 0 | 0
739 | Story2 | C56 | 50 MPa RC Column (80 cm x 80 cm) | Column | 50MPa | Concrete Rectangular | 800 | 800 | 6400 | 3200 | 2.05 | 5010.4 | G300E | 20480000 | 160.69 | G300E | 0 | 0
740 | Story2 | C57 | 50 MPa RC Column (80 cm x 80 cm) | Column | 50MPa | Concrete Rectangular | 800 | 800 | 6400 | 3200 | 2.05 | 5010.4 | G300E | 20480000 | 160.69 | G300E | 0 | 0
741 | Story2 | C58 | 50 MPa RC Column (80 cm x 80 cm) | Column | 50MPa | Concrete Rectangular | 800 | 800 | 6400 | 3200 | 2.05 | 5010.4 | G300E | 20480000 | 160.69 | G300E | 0 | 0
742 | Story2 | C59 | 50 MPa RC Column (80 cm x 80 cm) | Column | 50MPa | Concrete Rectangular | 800 | 800 | 6400 | 3200 | 2.05 | 5010.4 | G300E | 20480000 | 160.69 | G300E | 0 | 0
743 | Story2 | C6 | 50 MPa RC Column (80 cm x 80 cm) | Column | 50MPa | Concrete Rectangular | 800 | 800 | 6400 | 3200 | 2.05 | 5010.4 | G300E | 20480000 | 160.69 | G300E | 0 | 0
744 | Story2 | C60 | 50 MPa RC Column (80 cm x 80 cm) | Column | 50MPa | Concrete Rectangular | 800 | 800 | 6400 | 3200 | 2.05 | 5010.4 | G300E | 20480000 | 160.69 | G300E | 0 | 0
745 | Story2 | C61 | 50 MPa RC Column (80 cm x 80 cm) | Column | 50MPa | Concrete Rectangular | 800 | 800 | 6400 | 3200 | 2.05 | 5010.4 | G300E | 20480000 | 160.69 | G300E | 0 | 0
746 | Story2 | C62 | 50 MPa RC Column (80 cm x 80 cm) | Column | 50MPa | Concrete Rectangular | 800 | 800 | 6400 | 3200 | 2.05 | 5010.4 | G300E | 20480000 | 160.69 | G300E | 0 | 0
747 | Story2 | C63 | 50 MPa RC Column (80 cm x 80 cm) | Column | 50MPa | Concrete Rectangular | 800 | 800 | 6400 | 3200 | 2.05 | 5010.4 | G300E | 20480000 | 160.69 | G300E | 0 | 0
748 | Story2 | C64 | 50 MPa RC Column (80 cm x 80 cm) | Column | 50MPa | Concrete Rectangular | 800 | 800 | 6400 | 3200 | 2.05 | 5010.4 | G300E | 20480000 | 160.69 | G300E | 0 | 0
749 | Story2 | C7 | 50 MPa RC Column (80 cm x 80 cm) | Column | 50MPa | Concrete Rectangular | 800 | 800 | 6400 | 3200 | 2.05 | 5010.4 | G300E | 20480000 | 160.69 | G300E | 0 | 0
750 | Story2 | C8 | 50 MPa RC Column (80 cm x 80 cm) | Column | 50MPa | Concrete Rectangular | 800 | 800 | 6400 | 3200 | 2.05 | 5010.4 | G300E | 20480000 | 160.69 | G300E | 0 | 0
751 | Story2 | C9 | 50 MPa RC Column (80 cm x 80 cm) | Column | 50MPa | Concrete Rectangular | 800 | 800 | 6400 | 3200 | 2.05 | 5010.4 | G300E | 20480000 | 160.69 | G300E | 0 | 0
752 | Story20 | C1 | 50 MPa RC Column (62.5 cm x 62.5 cm) | Column | 50MPa | Concrete Rectangular | 625 | 625 | 3906.3 | 3125 | 1.22 | 2986.43 | G300E | 12206250 | 95.77 | G300E | 0 | 0
753 | Story20 | C10 | 50 MPa RC Column (62.5 cm x 62.5 cm) | Column | 50MPa | Concrete Rectangular | 625 | 625 | 3906.3 | 3125 | 1.22 | 2986.43 | G300E | 41511458.33 | 325.71 | G300E | 0 | 0
754 | Story20 | C11 | 50 MPa RC Column (62.5 cm x 62.5 cm) | Column | 50MPa | Concrete Rectangular | 625 | 625 | 3906.3 | 3125 | 1.22 | 2986.43 | G300E | 65214583.33 | 511.7 | G300E | 0 | 0
755 | Story20 | C12 | 50 MPa RC Column (62.5 cm x 62.5 cm) | Column | 50MPa | Concrete Rectangular | 625 | 625 | 3906.3 | 3125 | 1.22 | 2986.43 | G300E | 71776041.67 | 563.18 | G300E | 0 | 0
756 | Story20 | C13 | 50 MPa RC Column (62.5 cm x 62.5 cm) | Column | 50MPa | Concrete Rectangular | 625 | 625 | 3906.3 | 3125 | 1.22 | 2986.43 | G300E | 71776041.67 | 563.18 | G300E | 0 | 0
757 | Story20 | C14 | 50 MPa RC Column (62.5 cm x 62.5 cm) | Column | 50MPa | Concrete Rectangular | 625 | 625 | 3906.3 | 3125 | 1.22 | 2986.43 | G300E | 65215625 | 511.71 | G300E | 0 | 0
758 | Story20 | C15 | 50 MPa RC Column (62.5 cm x 62.5 cm) | Column | 50MPa | Concrete Rectangular | 625 | 625 | 3906.3 | 3125 | 1.22 | 2986.43 | G300E | 41517708.33 | 325.76 | G300E | 0 | 0
759 | Story20 | C16 | 50 MPa RC Column (62.5 cm x 62.5 cm) | Column | 50MPa | Concrete Rectangular | 625 | 625 | 3906.3 | 3125 | 1.22 | 2986.43 | G300E | 12206250 | 95.77 | G300E | 0 | 0
760 | Story20 | C17 | 50 MPa RC Column (62.5 cm x 62.5 cm) | Column | 50MPa | Concrete Rectangular | 625 | 625 | 3906.3 | 3125 | 1.22 | 2986.43 | G300E | 12206250 | 95.77 | G300E | 0 | 0
761 | Story20 | C18 | 50 MPa RC Column (62.5 cm x 62.5 cm) | Column | 50MPa | Concrete Rectangular | 625 | 625 | 3906.3 | 3125 | 1.22 | 2986.43 | G300E | 48609375 | 381.41 | G300E | 0 | 0
762 | Story20 | C19 | 50 MPa RC Column (62.5 cm x 62.5 cm) | Column | 50MPa | Concrete Rectangular | 625 | 625 | 3906.3 | 3125 | 1.22 | 2986.43 | G300E | 69772916.67 | 547.46 | G300E | 0 | 0
763 | Story20 | C2 | 50 MPa RC Column (62.5 cm x 62.5 cm) | Column | 50MPa | Concrete Rectangular | 625 | 625 | 3906.3 | 3125 | 1.22 | 2986.43 | G300E | 12206250 | 95.77 | G300E | 0 | 0
764 | Story20 | C20 | 50 MPa RC Column (62.5 cm x 62.5 cm) | Column | 50MPa | Concrete Rectangular | 625 | 625 | 3906.3 | 3125 | 1.22 | 2986.43 | G300E | 68860416.67 | 540.3 | G300E | 0 | 0
765 | Story20 | C21 | 50 MPa RC Column (62.5 cm x 62.5 cm) | Column | 50MPa | Concrete Rectangular | 625 | 625 | 3906.3 | 3125 | 1.22 | 2986.43 | G300E | 68855208.33 | 540.26 | G300E | 0 | 0
766 | Story20 | C22 | 50 MPa RC Column (62.5 cm x 62.5 cm) | Column | 50MPa | Concrete Rectangular | 625 | 625 | 3906.3 | 3125 | 1.22 | 2986.43 | G300E | 69763541.67 | 547.39 | G300E | 0 | 0
767 | Story20 | C23 | 50 MPa RC Column (62.5 cm x 62.5 cm) | Column | 50MPa | Concrete Rectangular | 625 | 625 | 3906.3 | 3125 | 1.22 | 2986.43 | G300E | 48608333.33 | 381.4 | G300E | 0 | 0
768 | Story20 | C24 | 50 MPa RC Column (62.5 cm x 62.5 cm) | Column | 50MPa | Concrete Rectangular | 625 | 625 | 3906.3 | 3125 | 1.22 | 2986.43 | G300E | 12206250 | 95.77 | G300E | 0 | 0
769 | Story20 | C25 | 50 MPa RC Column (62.5 cm x 62.5 cm) | Column | 50MPa | Concrete Rectangular | 625 | 625 | 3906.3 | 3125 | 1.22 | 2986.43 | G300E | 12206250 | 95.77 | G300E | 0 | 0
770 | Story20 | C26 | 50 MPa RC Column (62.5 cm x 62.5 cm) | Column | 50MPa | Concrete Rectangular | 625 | 625 | 3906.3 | 3125 | 1.22 | 2986.43 | G300E | 37704166.67 | 295.84 | G300E | 0 | 0
771 | Story20 | C27 | 50 MPa RC Column (62.5 cm x 62.5 cm) | Column | 50MPa | Concrete Rectangular | 625 | 625 | 3906.3 | 3125 | 1.22 | 2986.43 | G300E | 32727083.33 | 256.79 | G300E | 0 | 0
772 | Story20 | C3 | 50 MPa RC Column (62.5 cm x 62.5 cm) | Column | 50MPa | Concrete Rectangular | 625 | 625 | 3906.3 | 3125 | 1.22 | 2986.43 | G300E | 12206250 | 95.77 | G300E | 0 | 0
773 | Story20 | C30 | 50 MPa RC Column (62.5 cm x 62.5 cm) | Column | 50MPa | Concrete Rectangular | 625 | 625 | 3906.3 | 3125 | 1.22 | 2986.43 | G300E | 32713541.67 | 256.68 | G300E | 0 | 0
774 | Story20 | C31 | 50 MPa RC Column (62.5 cm x 62.5 cm) | Column | 50MPa | Concrete Rectangular | 625 | 625 | 3906.3 | 3125 | 1.22 | 2986.43 | G300E | 37676041.67 | 295.62 | G300E | 0 | 0
775 | Story20 | C32 | 50 MPa RC Column (62.5 cm x 62.5 cm) | Column | 50MPa | Concrete Rectangular | 625 | 625 | 3906.3 | 3125 | 1.22 | 2986.43 | G300E | 12206250 | 95.77 | G300E | 0 | 0
776 | Story20 | C33 | 50 MPa RC Column (62.5 cm x 62.5 cm) | Column | 50MPa | Concrete Rectangular | 625 | 625 | 3906.3 | 3125 | 1.22 | 2986.43 | G300E | 12206250 | 95.77 | G300E | 0 | 0
777 | Story20 | C34 | 50 MPa RC Column (62.5 cm x 62.5 cm) | Column | 50MPa | Concrete Rectangular | 625 | 625 | 3906.3 | 3125 | 1.22 | 2986.43 | G300E | 37704166.67 | 295.84 | G300E | 0 | 0
778 | Story20 | C35 | 50 MPa RC Column (62.5 cm x 62.5 cm) | Column | 50MPa | Concrete Rectangular | 625 | 625 | 3906.3 | 3125 | 1.22 | 2986.43 | G300E | 32728125 | 256.8 | G300E | 0 | 0
779 | Story20 | C38 | 50 MPa RC Column (62.5 cm x 62.5 cm) | Column | 50MPa | Concrete Rectangular | 625 | 625 | 3906.3 | 3125 | 1.22 | 2986.43 | G300E | 32776041.67 | 257.17 | G300E | 0 | 0
780 | Story20 | C39 | 50 MPa RC Column (62.5 cm x 62.5 cm) | Column | 50MPa | Concrete Rectangular | 625 | 625 | 3906.3 | 3125 | 1.22 | 2986.43 | G300E | 37666666.67 | 295.55 | G300E | 0 | 0
781 | Story20 | C4 | 50 MPa RC Column (62.5 cm x 62.5 cm) | Column | 50MPa | Concrete Rectangular | 625 | 625 | 3906.3 | 3125 | 1.22 | 2986.43 | G300E | 12206250 | 95.77 | G300E | 0 | 0
782 | Story20 | C40 | 50 MPa RC Column (62.5 cm x 62.5 cm) | Column | 50MPa | Concrete Rectangular | 625 | 625 | 3906.3 | 3125 | 1.22 | 2986.43 | G300E | 12206250 | 95.77 | G300E | 0 | 0
783 | Story20 | C41 | 50 MPa RC Column (62.5 cm x 62.5 cm) | Column | 50MPa | Concrete Rectangular | 625 | 625 | 3906.3 | 3125 | 1.22 | 2986.43 | G300E | 12206250 | 95.77 | G300E | 0 | 0
784 | Story20 | C42 | 50 MPa RC Column (62.5 cm x 62.5 cm) | Column | 50MPa | Concrete Rectangular | 625 | 625 | 3906.3 | 3125 | 1.22 | 2986.43 | G300E | 48611458.33 | 381.42 | G300E | 0 | 0
785 | Story20 | C43 | 50 MPa RC Column (62.5 cm x 62.5 cm) | Column | 50MPa | Concrete Rectangular | 625 | 625 | 3906.3 | 3125 | 1.22 | 2986.43 | G300E | 69769791.67 | 547.44 | G300E | 0 | 0
786 | Story20 | C44 | 50 MPa RC Column (62.5 cm x 62.5 cm) | Column | 50MPa | Concrete Rectangular | 625 | 625 | 3906.3 | 3125 | 1.22 | 2986.43 | G300E | 68844791.67 | 540.18 | G300E | 0 | 0
787 | Story20 | C45 | 50 MPa RC Column (62.5 cm x 62.5 cm) | Column | 50MPa | Concrete Rectangular | 625 | 625 | 3906.3 | 3125 | 1.22 | 2986.43 | G300E | 68810416.67 | 539.91 | G300E | 0 | 0
788 | Story20 | C46 | 50 MPa RC Column (62.5 cm x 62.5 cm) | Column | 50MPa | Concrete Rectangular | 625 | 625 | 3906.3 | 3125 | 1.22 | 2986.43 | G300E | 69697916.67 | 546.88 | G300E | 0 | 0
789 | Story20 | C47 | 50 MPa RC Column (62.5 cm x 62.5 cm) | Column | 50MPa | Concrete Rectangular | 625 | 625 | 3906.3 | 3125 | 1.22 | 2986.43 | G300E | 48531250 | 380.79 | G300E | 0 | 0
790 | Story20 | C48 | 50 MPa RC Column (62.5 cm x 62.5 cm) | Column | 50MPa | Concrete Rectangular | 625 | 625 | 3906.3 | 3125 | 1.22 | 2986.43 | G300E | 12206250 | 95.77 | G300E | 0 | 0
791 | Story20 | C49 | 50 MPa RC Column (62.5 cm x 62.5 cm) | Column | 50MPa | Concrete Rectangular | 625 | 625 | 3906.3 | 3125 | 1.22 | 2986.43 | G300E | 12206250 | 95.77 | G300E | 0 | 0
792 | Story20 | C5 | 50 MPa RC Column (62.5 cm x 62.5 cm) | Column | 50MPa | Concrete Rectangular | 625 | 625 | 3906.3 | 3125 | 1.22 | 2986.43 | G300E | 12206250 | 95.77 | G300E | 0 | 0
793 | Story20 | C50 | 50 MPa RC Column (62.5 cm x 62.5 cm) | Column | 50MPa | Concrete Rectangular | 625 | 625 | 3906.3 | 3125 | 1.22 | 2986.43 | G300E | 41516666.67 | 325.76 | G300E | 0 | 0
794 | Story20 | C51 | 50 MPa RC Column (62.5 cm x 62.5 cm) | Column | 50MPa | Concrete Rectangular | 625 | 625 | 3906.3 | 3125 | 1.22 | 2986.43 | G300E | 65214583.33 | 511.7 | G300E | 0 | 0
795 | Story20 | C52 | 50 MPa RC Column (62.5 cm x 62.5 cm) | Column | 50MPa | Concrete Rectangular | 625 | 625 | 3906.3 | 3125 | 1.22 | 2986.43 | G300E | 71771875 | 563.15 | G300E | 0 | 0
796 | Story20 | C53 | 50 MPa RC Column (62.5 cm x 62.5 cm) | Column | 50MPa | Concrete Rectangular | 625 | 625 | 3906.3 | 3125 | 1.22 | 2986.43 | G300E | 71758333.33 | 563.04 | G300E | 0 | 0
797 | Story20 | C54 | 50 MPa RC Column (62.5 cm x 62.5 cm) | Column | 50MPa | Concrete Rectangular | 625 | 625 | 3906.3 | 3125 | 1.22 | 2986.43 | G300E | 65181250 | 511.44 | G300E | 0 | 0
798 | Story20 | C55 | 50 MPa RC Column (62.5 cm x 62.5 cm) | Column | 50MPa | Concrete Rectangular | 625 | 625 | 3906.3 | 3125 | 1.22 | 2986.43 | G300E | 41503125 | 325.65 | G300E | 0 | 0
799 | Story20 | C56 | 50 MPa RC Column (62.5 cm x 62.5 cm) | Column | 50MPa | Concrete Rectangular | 625 | 625 | 3906.3 | 3125 | 1.22 | 2986.43 | G300E | 12206250 | 95.77 | G300E | 0 | 0
800 | Story20 | C57 | 50 MPa RC Column (62.5 cm x 62.5 cm) | Column | 50MPa | Concrete Rectangular | 625 | 625 | 3906.3 | 3125 | 1.22 | 2986.43 | G300E | 12206250 | 95.77 | G300E | 0 | 0
801 | Story20 | C58 | 50 MPa RC Column (62.5 cm x 62.5 cm) | Column | 50MPa | Concrete Rectangular | 625 | 625 | 3906.3 | 3125 | 1.22 | 2986.43 | G300E | 12206250 | 95.77 | G300E | 0 | 0
802 | Story20 | C59 | 50 MPa RC Column (62.5 cm x 62.5 cm) | Column | 50MPa | Concrete Rectangular | 625 | 625 | 3906.3 | 3125 | 1.22 | 2986.43 | G300E | 12206250 | 95.77 | G300E | 0 | 0
803 | Story20 | C6 | 50 MPa RC Column (62.5 cm x 62.5 cm) | Column | 50MPa | Concrete Rectangular | 625 | 625 | 3906.3 | 3125 | 1.22 | 2986.43 | G300E | 12206250 | 95.77 | G300E | 0 | 0
804 | Story20 | C60 | 50 MPa RC Column (62.5 cm x 62.5 cm) | Column | 50MPa | Concrete Rectangular | 625 | 625 | 3906.3 | 3125 | 1.22 | 2986.43 | G300E | 12206250 | 95.77 | G300E | 0 | 0
805 | Story20 | C61 | 50 MPa RC Column (62.5 cm x 62.5 cm) | Column | 50MPa | Concrete Rectangular | 625 | 625 | 3906.3 | 3125 | 1.22 | 2986.43 | G300E | 12206250 | 95.77 | G300E | 0 | 0
806 | Story20 | C62 | 50 MPa RC Column (62.5 cm x 62.5 cm) | Column | 50MPa | Concrete Rectangular | 625 | 625 | 3906.3 | 3125 | 1.22 | 2986.43 | G300E | 12206250 | 95.77 | G300E | 0 | 0
807 | Story20 | C63 | 50 MPa RC Column (62.5 cm x 62.5 cm) | Column | 50MPa | Concrete Rectangular | 625 | 625 | 3906.3 | 3125 | 1.22 | 2986.43 | G300E | 12206250 | 95.77 | G300E | 0 | 0
808 | Story20 | C64 | 50 MPa RC Column (62.5 cm x 62.5 cm) | Column | 50MPa | Concrete Rectangular | 625 | 625 | 3906.3 | 3125 | 1.22 | 2986.43 | G300E | 12206250 | 95.77 | G300E | 0 | 0
809 | Story20 | C7 | 50 MPa RC Column (62.5 cm x 62.5 cm) | Column | 50MPa | Concrete Rectangular | 625 | 625 | 3906.3 | 3125 | 1.22 | 2986.43 | G300E | 12206250 | 95.77 | G300E | 0 | 0
810 | Story20 | C8 | 50 MPa RC Column (62.5 cm x 62.5 cm) | Column | 50MPa | Concrete Rectangular | 625 | 625 | 3906.3 | 3125 | 1.22 | 2986.43 | G300E | 12206250 | 95.77 | G300E | 0 | 0
811 | Story20 | C9 | 50 MPa RC Column (62.5 cm x 62.5 cm) | Column | 50MPa | Concrete Rectangular | 625 | 625 | 3906.3 | 3125 | 1.22 | 2986.43 | G300E | 12206250 | 95.77 | G300E | 0 | 0
812 | Story21 | C1 | 50 MPa RC Column (60 cm x 60 cm) | Column | 50MPa | Concrete Rectangular | 600 | 600 | 3600 | 3125 | 1.12 | 2752.29 | G300E | 12472916.67 | 97.87 | G300E | 0 | 0
813 | Story21 | C10 | 50 MPa RC Column (60 cm x 60 cm) | Column | 50MPa | Concrete Rectangular | 600 | 600 | 3600 | 3125 | 1.12 | 2752.29 | G300E | 48583333.33 | 381.2 | G300E | 0 | 0
814 | Story21 | C11 | 50 MPa RC Column (60 cm x 60 cm) | Column | 50MPa | Concrete Rectangular | 600 | 600 | 3600 | 3125 | 1.12 | 2752.29 | G300E | 71661458.33 | 562.28 | G300E | 0 | 0
815 | Story21 | C12 | 50 MPa RC Column (60 cm x 60 cm) | Column | 50MPa | Concrete Rectangular | 600 | 600 | 3600 | 3125 | 1.12 | 2752.29 | G300E | 78673958.33 | 617.31 | G300E | 0 | 0
816 | Story21 | C13 | 50 MPa RC Column (60 cm x 60 cm) | Column | 50MPa | Concrete Rectangular | 600 | 600 | 3600 | 3125 | 1.12 | 2752.29 | G300E | 78673958.33 | 617.31 | G300E | 0 | 0
817 | Story21 | C14 | 50 MPa RC Column (60 cm x 60 cm) | Column | 50MPa | Concrete Rectangular | 600 | 600 | 3600 | 3125 | 1.12 | 2752.29 | G300E | 71663541.67 | 562.3 | G300E | 0 | 0
818 | Story21 | C15 | 50 MPa RC Column (60 cm x 60 cm) | Column | 50MPa | Concrete Rectangular | 600 | 600 | 3600 | 3125 | 1.12 | 2752.29 | G300E | 48587500 | 381.24 | G300E | 0 | 0
819 | Story21 | C16 | 50 MPa RC Column (60 cm x 60 cm) | Column | 50MPa | Concrete Rectangular | 600 | 600 | 3600 | 3125 | 1.12 | 2752.29 | G300E | 11250000 | 88.27 | G300E | 0 | 0
820 | Story21 | C17 | 50 MPa RC Column (60 cm x 60 cm) | Column | 50MPa | Concrete Rectangular | 600 | 600 | 3600 | 3125 | 1.12 | 2752.29 | G300E | 11496875 | 90.21 | G300E | 0 | 0
821 | Story21 | C18 | 50 MPa RC Column (60 cm x 60 cm) | Column | 50MPa | Concrete Rectangular | 600 | 600 | 3600 | 3125 | 1.12 | 2752.29 | G300E | 55425000 | 434.89 | G300E | 0 | 0
822 | Story21 | C19 | 50 MPa RC Column (60 cm x 60 cm) | Column | 50MPa | Concrete Rectangular | 600 | 600 | 3600 | 3125 | 1.12 | 2752.29 | G300E | 76484375 | 600.12 | G300E | 0 | 0
823 | Story21 | C2 | 50 MPa RC Column (60 cm x 60 cm) | Column | 50MPa | Concrete Rectangular | 600 | 600 | 3600 | 3125 | 1.12 | 2752.29 | G300E | 11250000 | 88.27 | G300E | 0 | 0
824 | Story21 | C20 | 50 MPa RC Column (60 cm x 60 cm) | Column | 50MPa | Concrete Rectangular | 600 | 600 | 3600 | 3125 | 1.12 | 2752.29 | G300E | 75487500 | 592.3 | G300E | 0 | 0
825 | Story21 | C21 | 50 MPa RC Column (60 cm x 60 cm) | Column | 50MPa | Concrete Rectangular | 600 | 600 | 3600 | 3125 | 1.12 | 2752.29 | G300E | 75483333.33 | 592.27 | G300E | 0 | 0
826 | Story21 | C22 | 50 MPa RC Column (60 cm x 60 cm) | Column | 50MPa | Concrete Rectangular | 600 | 600 | 3600 | 3125 | 1.12 | 2752.29 | G300E | 76477083.33 | 600.07 | G300E | 0 | 0
827 | Story21 | C23 | 50 MPa RC Column (60 cm x 60 cm) | Column | 50MPa | Concrete Rectangular | 600 | 600 | 3600 | 3125 | 1.12 | 2752.29 | G300E | 55421875 | 434.86 | G300E | 0 | 0
828 | Story21 | C24 | 50 MPa RC Column (60 cm x 60 cm) | Column | 50MPa | Concrete Rectangular | 600 | 600 | 3600 | 3125 | 1.12 | 2752.29 | G300E | 11498958.33 | 90.23 | G300E | 0 | 0
829 | Story21 | C25 | 50 MPa RC Column (60 cm x 60 cm) | Column | 50MPa | Concrete Rectangular | 600 | 600 | 3600 | 3125 | 1.12 | 2752.29 | G300E | 13038125 | 102.3 | G300E | 0 | 0
830 | Story21 | C26 | 50 MPa RC Column (60 cm x 60 cm) | Column | 50MPa | Concrete Rectangular | 600 | 600 | 3600 | 3125 | 1.12 | 2752.29 | G300E | 45245833.33 | 355.02 | G300E | 0 | 0
831 | Story21 | C27 | 50 MPa RC Column (60 cm x 60 cm) | Column | 50MPa | Concrete Rectangular | 600 | 600 | 3600 | 3125 | 1.12 | 2752.29 | G300E | 40064583.33 | 314.36 | G300E | 0 | 0
832 | Story21 | C3 | 50 MPa RC Column (60 cm x 60 cm) | Column | 50MPa | Concrete Rectangular | 600 | 600 | 3600 | 3125 | 1.12 | 2752.29 | G300E | 11250000 | 88.27 | G300E | 0 | 0
833 | Story21 | C30 | 50 MPa RC Column (60 cm x 60 cm) | Column | 50MPa | Concrete Rectangular | 600 | 600 | 3600 | 3125 | 1.12 | 2752.29 | G300E | 40052083.33 | 314.26 | G300E | 0 | 0
834 | Story21 | C31 | 50 MPa RC Column (60 cm x 60 cm) | Column | 50MPa | Concrete Rectangular | 600 | 600 | 3600 | 3125 | 1.12 | 2752.29 | G300E | 45220833.33 | 354.82 | G300E | 0 | 0
835 | Story21 | C32 | 50 MPa RC Column (60 cm x 60 cm) | Column | 50MPa | Concrete Rectangular | 600 | 600 | 3600 | 3125 | 1.12 | 2752.29 | G300E | 13045000 | 102.36 | G300E | 0 | 0
836 | Story21 | C33 | 50 MPa RC Column (60 cm x 60 cm) | Column | 50MPa | Concrete Rectangular | 600 | 600 | 3600 | 3125 | 1.12 | 2752.29 | G300E | 13037500 | 102.3 | G300E | 0 | 0
837 | Story21 | C34 | 50 MPa RC Column (60 cm x 60 cm) | Column | 50MPa | Concrete Rectangular | 600 | 600 | 3600 | 3125 | 1.12 | 2752.29 | G300E | 45245833.33 | 355.02 | G300E | 0 | 0
838 | Story21 | C35 | 50 MPa RC Column (60 cm x 60 cm) | Column | 50MPa | Concrete Rectangular | 600 | 600 | 3600 | 3125 | 1.12 | 2752.29 | G300E | 40064583.33 | 314.36 | G300E | 0 | 0
839 | Story21 | C38 | 50 MPa RC Column (60 cm x 60 cm) | Column | 50MPa | Concrete Rectangular | 600 | 600 | 3600 | 3125 | 1.12 | 2752.29 | G300E | 40111458.33 | 314.73 | G300E | 0 | 0
840 | Story21 | C39 | 50 MPa RC Column (60 cm x 60 cm) | Column | 50MPa | Concrete Rectangular | 600 | 600 | 3600 | 3125 | 1.12 | 2752.29 | G300E | 45217708.33 | 354.79 | G300E | 0 | 0
841 | Story21 | C4 | 50 MPa RC Column (60 cm x 60 cm) | Column | 50MPa | Concrete Rectangular | 600 | 600 | 3600 | 3125 | 1.12 | 2752.29 | G300E | 13078750 | 102.62 | G300E | 0 | 0
842 | Story21 | C40 | 50 MPa RC Column (60 cm x 60 cm) | Column | 50MPa | Concrete Rectangular | 600 | 600 | 3600 | 3125 | 1.12 | 2752.29 | G300E | 13048750 | 102.39 | G300E | 0 | 0
843 | Story21 | C41 | 50 MPa RC Column (60 cm x 60 cm) | Column | 50MPa | Concrete Rectangular | 600 | 600 | 3600 | 3125 | 1.12 | 2752.29 | G300E | 11497916.67 | 90.22 | G300E | 0 | 0
844 | Story21 | C42 | 50 MPa RC Column (60 cm x 60 cm) | Column | 50MPa | Concrete Rectangular | 600 | 600 | 3600 | 3125 | 1.12 | 2752.29 | G300E | 55426041.67 | 434.89 | G300E | 0 | 0
845 | Story21 | C43 | 50 MPa RC Column (60 cm x 60 cm) | Column | 50MPa | Concrete Rectangular | 600 | 600 | 3600 | 3125 | 1.12 | 2752.29 | G300E | 76480208.33 | 600.09 | G300E | 0 | 0
846 | Story21 | C44 | 50 MPa RC Column (60 cm x 60 cm) | Column | 50MPa | Concrete Rectangular | 600 | 600 | 3600 | 3125 | 1.12 | 2752.29 | G300E | 75471875 | 592.18 | G300E | 0 | 0
847 | Story21 | C45 | 50 MPa RC Column (60 cm x 60 cm) | Column | 50MPa | Concrete Rectangular | 600 | 600 | 3600 | 3125 | 1.12 | 2752.29 | G300E | 75436458.33 | 591.9 | G300E | 0 | 0
848 | Story21 | C46 | 50 MPa RC Column (60 cm x 60 cm) | Column | 50MPa | Concrete Rectangular | 600 | 600 | 3600 | 3125 | 1.12 | 2752.29 | G300E | 76408333.33 | 599.53 | G300E | 0 | 0
849 | Story21 | C47 | 50 MPa RC Column (60 cm x 60 cm) | Column | 50MPa | Concrete Rectangular | 600 | 600 | 3600 | 3125 | 1.12 | 2752.29 | G300E | 55356250 | 434.35 | G300E | 0 | 0
850 | Story21 | C48 | 50 MPa RC Column (60 cm x 60 cm) | Column | 50MPa | Concrete Rectangular | 600 | 600 | 3600 | 3125 | 1.12 | 2752.29 | G300E | 11550000 | 90.63 | G300E | 0 | 0
851 | Story21 | C49 | 50 MPa RC Column (60 cm x 60 cm) | Column | 50MPa | Concrete Rectangular | 600 | 600 | 3600 | 3125 | 1.12 | 2752.29 | G300E | 11250000 | 88.27 | G300E | 0 | 0
852 | Story21 | C5 | 50 MPa RC Column (60 cm x 60 cm) | Column | 50MPa | Concrete Rectangular | 600 | 600 | 3600 | 3125 | 1.12 | 2752.29 | G300E | 13079375 | 102.63 | G300E | 0 | 0
853 | Story21 | C50 | 50 MPa RC Column (60 cm x 60 cm) | Column | 50MPa | Concrete Rectangular | 600 | 600 | 3600 | 3125 | 1.12 | 2752.29 | G300E | 48586458.33 | 381.23 | G300E | 0 | 0
854 | Story21 | C51 | 50 MPa RC Column (60 cm x 60 cm) | Column | 50MPa | Concrete Rectangular | 600 | 600 | 3600 | 3125 | 1.12 | 2752.29 | G300E | 71663541.67 | 562.3 | G300E | 0 | 0
855 | Story21 | C52 | 50 MPa RC Column (60 cm x 60 cm) | Column | 50MPa | Concrete Rectangular | 600 | 600 | 3600 | 3125 | 1.12 | 2752.29 | G300E | 78667708.33 | 617.26 | G300E | 0 | 0
856 | Story21 | C53 | 50 MPa RC Column (60 cm x 60 cm) | Column | 50MPa | Concrete Rectangular | 600 | 600 | 3600 | 3125 | 1.12 | 2752.29 | G300E | 78655208.33 | 617.16 | G300E | 0 | 0
857 | Story21 | C54 | 50 MPa RC Column (60 cm x 60 cm) | Column | 50MPa | Concrete Rectangular | 600 | 600 | 3600 | 3125 | 1.12 | 2752.29 | G300E | 71627083.33 | 562.01 | G300E | 0 | 0
858 | Story21 | C55 | 50 MPa RC Column (60 cm x 60 cm) | Column | 50MPa | Concrete Rectangular | 600 | 600 | 3600 | 3125 | 1.12 | 2752.29 | G300E | 48573958.33 | 381.13 | G300E | 0 | 0
859 | Story21 | C56 | 50 MPa RC Column (60 cm x 60 cm) | Column | 50MPa | Concrete Rectangular | 600 | 600 | 3600 | 3125 | 1.12 | 2752.29 | G300E | 11250000 | 88.27 | G300E | 0 | 0
860 | Story21 | C57 | 50 MPa RC Column (60 cm x 60 cm) | Column | 50MPa | Concrete Rectangular | 600 | 600 | 3600 | 3125 | 1.12 | 2752.29 | G300E | 12482291.67 | 97.94 | G300E | 0 | 0
861 | Story21 | C58 | 50 MPa RC Column (60 cm x 60 cm) | Column | 50MPa | Concrete Rectangular | 600 | 600 | 3600 | 3125 | 1.12 | 2752.29 | G300E | 11250000 | 88.27 | G300E | 0 | 0
862 | Story21 | C59 | 50 MPa RC Column (60 cm x 60 cm) | Column | 50MPa | Concrete Rectangular | 600 | 600 | 3600 | 3125 | 1.12 | 2752.29 | G300E | 11250000 | 88.27 | G300E | 0 | 0
863 | Story21 | C6 | 50 MPa RC Column (60 cm x 60 cm) | Column | 50MPa | Concrete Rectangular | 600 | 600 | 3600 | 3125 | 1.12 | 2752.29 | G300E | 11250000 | 88.27 | G300E | 0 | 0
864 | Story21 | C60 | 50 MPa RC Column (60 cm x 60 cm) | Column | 50MPa | Concrete Rectangular | 600 | 600 | 3600 | 3125 | 1.12 | 2752.29 | G300E | 13083750 | 102.66 | G300E | 0 | 0
865 | Story21 | C61 | 50 MPa RC Column (60 cm x 60 cm) | Column | 50MPa | Concrete Rectangular | 600 | 600 | 3600 | 3125 | 1.12 | 2752.29 | G300E | 13082500 | 102.65 | G300E | 0 | 0
866 | Story21 | C62 | 50 MPa RC Column (60 cm x 60 cm) | Column | 50MPa | Concrete Rectangular | 600 | 600 | 3600 | 3125 | 1.12 | 2752.29 | G300E | 11250000 | 88.27 | G300E | 0 | 0
867 | Story21 | C63 | 50 MPa RC Column (60 cm x 60 cm) | Column | 50MPa | Concrete Rectangular | 600 | 600 | 3600 | 3125 | 1.12 | 2752.29 | G300E | 11250000 | 88.27 | G300E | 0 | 0
868 | Story21 | C64 | 50 MPa RC Column (60 cm x 60 cm) | Column | 50MPa | Concrete Rectangular | 600 | 600 | 3600 | 3125 | 1.12 | 2752.29 | G300E | 12497916.67 | 98.06 | G300E | 0 | 0
869 | Story21 | C7 | 50 MPa RC Column (60 cm x 60 cm) | Column | 50MPa | Concrete Rectangular | 600 | 600 | 3600 | 3125 | 1.12 | 2752.29 | G300E | 11250000 | 88.27 | G300E | 0 | 0
870 | Story21 | C8 | 50 MPa RC Column (60 cm x 60 cm) | Column | 50MPa | Concrete Rectangular | 600 | 600 | 3600 | 3125 | 1.12 | 2752.29 | G300E | 12485416.67 | 97.97 | G300E | 0 | 0
871 | Story21 | C9 | 50 MPa RC Column (60 cm x 60 cm) | Column | 50MPa | Concrete Rectangular | 600 | 600 | 3600 | 3125 | 1.12 | 2752.29 | G300E | 11250000 | 88.27 | G300E | 0 | 0
872 | Story21 | D17 | 50 MPa RC Column (92.5 cm x 92.5 cm) | Column | 50MPa | Concrete Rectangular | 925 | 925 | 8556.3 | 24258.8 | 20.76 | 50780.27 | G300E | 1619246598.07 | 12705.21 | G300E | 0 | 0
873 | Story21 | D18 | 50 MPa RC Column (97.5 cm x 97.5 cm) | Column | 50MPa | Concrete Rectangular | 975 | 975 | 9506.3 | 30680.4 | 29.17 | 71353.04 | G300E | 1975037114.27 | 15496.87 | G300E | 0 | 0
874 | Story21 | D19 | 50 MPa RC Column (95 cm x 95 cm) | Column | 50MPa | Concrete Rectangular | 950 | 950 | 9025 | 24258.8 | 21.89 | 53562.24 | G300E | 1483169554.89 | 11637.5 | G300E | 0 | 0
875 | Story21 | D20 | 50 MPa RC Column (95 cm x 95 cm) | Column | 50MPa | Concrete Rectangular | 950 | 950 | 9025 | 24258.8 | 21.89 | 53562.24 | G300E | 1483316455.4 | 11638.65 | G300E | 0 | 0
876 | Story21 | D21 | 50 MPa RC Column (92.5 cm x 92.5 cm) | Column | 50MPa | Concrete Rectangular | 925 | 925 | 8556.3 | 24258.8 | 20.76 | 50780.27 | G300E | 1619323417.6 | 12705.81 | G300E | 0 | 0
877 | Story21 | D22 | 50 MPa RC Column (97.5 cm x 97.5 cm) | Column | 50MPa | Concrete Rectangular | 975 | 975 | 9506.3 | 30680.4 | 29.17 | 71353.04 | G300E | 1975556976.6 | 15500.95 | G300E | 0 | 0
878 | Story21 | D23 | 50 MPa RC Column (92.5 cm x 92.5 cm) | Column | 50MPa | Concrete Rectangular | 925 | 925 | 8556.3 | 30680.4 | 26.25 | 64222.43 | G300E | 1835604923.07 | 14402.84 | G300E | 0 | 0
879 | Story21 | D24 | 50 MPa RC Column (92.5 cm x 92.5 cm) | Column | 50MPa | Concrete Rectangular | 925 | 925 | 8556.3 | 30680.4 | 26.25 | 64222.43 | G300E | 1842209731.4 | 14454.66 | G300E | 0 | 0
880 | Story21 | D25 | 50 MPa RC Column (92.5 cm x 92.5 cm) | Column | 50MPa | Concrete Rectangular | 925 | 925 | 8556.3 | 30680.4 | 26.25 | 64222.43 | G300E | 1835621967.73 | 14402.97 | G300E | 0 | 0
881 | Story21 | D26 | 50 MPa RC Column (92.5 cm x 92.5 cm) | Column | 50MPa | Concrete Rectangular | 925 | 925 | 8556.3 | 30680.4 | 26.25 | 64222.43 | G300E | 1842042693.67 | 14453.35 | G300E | 0 | 0
882 | Story21 | D27 | 50 MPa RC Column (97.5 cm x 97.5 cm) | Column | 50MPa | Concrete Rectangular | 975 | 975 | 9506.3 | 30680.4 | 29.17 | 71353.04 | G300E | 1975132564.4 | 15497.62 | G300E | 0 | 0
883 | Story21 | D28 | 50 MPa RC Column (92.5 cm x 92.5 cm) | Column | 50MPa | Concrete Rectangular | 925 | 925 | 8556.3 | 24258.8 | 20.76 | 50780.27 | G300E | 1619393498.58 | 12706.36 | G300E | 0 | 0
884 | Story21 | D29 | 50 MPa RC Column (95 cm x 95 cm) | Column | 50MPa | Concrete Rectangular | 950 | 950 | 9025 | 24258.8 | 21.89 | 53562.24 | G300E | 1483288153.47 | 11638.43 | G300E | 0 | 0
885 | Story21 | D30 | 50 MPa RC Column (95 cm x 95 cm) | Column | 50MPa | Concrete Rectangular | 950 | 950 | 9025 | 24258.8 | 21.89 | 53562.24 | G300E | 1483928316.24 | 11643.45 | G300E | 0 | 0
886 | Story21 | D31 | 50 MPa RC Column (97.5 cm x 97.5 cm) | Column | 50MPa | Concrete Rectangular | 975 | 975 | 9506.3 | 30680.4 | 29.17 | 71353.04 | G300E | 1976993842 | 15512.23 | G300E | 0 | 0
887 | Story21 | D32 | 50 MPa RC Column (92.5 cm x 92.5 cm) | Column | 50MPa | Concrete Rectangular | 925 | 925 | 8556.3 | 24258.8 | 20.76 | 50780.27 | G300E | 1619266813.73 | 12705.37 | G300E | 0 | 0
888 | Story22 | C1 | 50 MPa RC Column (60 cm x 60 cm) | Column | 50MPa | Concrete Rectangular | 600 | 600 | 3600 | 3125 | 1.12 | 2752.29 | G300E | 11250000 | 88.27 | G300E | 0 | 0
889 | Story22 | C10 | 50 MPa RC Column (60 cm x 60 cm) | Column | 50MPa | Concrete Rectangular | 600 | 600 | 3600 | 3125 | 1.12 | 2752.29 | G300E | 39768750 | 312.04 | G300E | 0 | 0
890 | Story22 | C11 | 50 MPa RC Column (60 cm x 60 cm) | Column | 50MPa | Concrete Rectangular | 600 | 600 | 3600 | 3125 | 1.12 | 2752.29 | G300E | 62611458.33 | 491.27 | G300E | 0 | 0
891 | Story22 | C12 | 50 MPa RC Column (60 cm x 60 cm) | Column | 50MPa | Concrete Rectangular | 600 | 600 | 3600 | 3125 | 1.12 | 2752.29 | G300E | 69244791.67 | 543.32 | G300E | 0 | 0
892 | Story22 | C13 | 50 MPa RC Column (60 cm x 60 cm) | Column | 50MPa | Concrete Rectangular | 600 | 600 | 3600 | 3125 | 1.12 | 2752.29 | G300E | 69244791.67 | 543.32 | G300E | 0 | 0
893 | Story22 | C14 | 50 MPa RC Column (60 cm x 60 cm) | Column | 50MPa | Concrete Rectangular | 600 | 600 | 3600 | 3125 | 1.12 | 2752.29 | G300E | 62612500 | 491.28 | G300E | 0 | 0
894 | Story22 | C15 | 50 MPa RC Column (60 cm x 60 cm) | Column | 50MPa | Concrete Rectangular | 600 | 600 | 3600 | 3125 | 1.12 | 2752.29 | G300E | 39772916.67 | 312.07 | G300E | 0 | 0
895 | Story22 | C16 | 50 MPa RC Column (60 cm x 60 cm) | Column | 50MPa | Concrete Rectangular | 600 | 600 | 3600 | 3125 | 1.12 | 2752.29 | G300E | 11250000 | 88.27 | G300E | 0 | 0
896 | Story22 | C17 | 50 MPa RC Column (60 cm x 60 cm) | Column | 50MPa | Concrete Rectangular | 600 | 600 | 3600 | 3125 | 1.12 | 2752.29 | G300E | 11250000 | 88.27 | G300E | 0 | 0
897 | Story22 | C18 | 50 MPa RC Column (60 cm x 60 cm) | Column | 50MPa | Concrete Rectangular | 600 | 600 | 3600 | 3125 | 1.12 | 2752.29 | G300E | 46316666.67 | 363.42 | G300E | 0 | 0
898 | Story22 | C19 | 50 MPa RC Column (60 cm x 60 cm) | Column | 50MPa | Concrete Rectangular | 600 | 600 | 3600 | 3125 | 1.12 | 2752.29 | G300E | 67034375 | 525.98 | G300E | 0 | 0
899 | Story22 | C2 | 50 MPa RC Column (60 cm x 60 cm) | Column | 50MPa | Concrete Rectangular | 600 | 600 | 3600 | 3125 | 1.12 | 2752.29 | G300E | 11250000 | 88.27 | G300E | 0 | 0
900 | Story22 | C20 | 50 MPa RC Column (60 cm x 60 cm) | Column | 50MPa | Concrete Rectangular | 600 | 600 | 3600 | 3125 | 1.12 | 2752.29 | G300E | 66027083.33 | 518.07 | G300E | 0 | 0
901 | Story22 | C21 | 50 MPa RC Column (60 cm x 60 cm) | Column | 50MPa | Concrete Rectangular | 600 | 600 | 3600 | 3125 | 1.12 | 2752.29 | G300E | 66020833.33 | 518.02 | G300E | 0 | 0
902 | Story22 | C22 | 50 MPa RC Column (60 cm x 60 cm) | Column | 50MPa | Concrete Rectangular | 600 | 600 | 3600 | 3125 | 1.12 | 2752.29 | G300E | 67027083.33 | 525.92 | G300E | 0 | 0
903 | Story22 | C23 | 50 MPa RC Column (60 cm x 60 cm) | Column | 50MPa | Concrete Rectangular | 600 | 600 | 3600 | 3125 | 1.12 | 2752.29 | G300E | 46314583.33 | 363.4 | G300E | 0 | 0
904 | Story22 | C24 | 50 MPa RC Column (60 cm x 60 cm) | Column | 50MPa | Concrete Rectangular | 600 | 600 | 3600 | 3125 | 1.12 | 2752.29 | G300E | 11250000 | 88.27 | G300E | 0 | 0
905 | Story22 | C25 | 50 MPa RC Column (60 cm x 60 cm) | Column | 50MPa | Concrete Rectangular | 600 | 600 | 3600 | 3125 | 1.12 | 2752.29 | G300E | 11250000 | 88.27 | G300E | 0 | 0
906 | Story22 | C26 | 50 MPa RC Column (60 cm x 60 cm) | Column | 50MPa | Concrete Rectangular | 600 | 600 | 3600 | 3125 | 1.12 | 2752.29 | G300E | 36943750 | 289.87 | G300E | 0 | 0
907 | Story22 | C27 | 50 MPa RC Column (60 cm x 60 cm) | Column | 50MPa | Concrete Rectangular | 600 | 600 | 3600 | 3125 | 1.12 | 2752.29 | G300E | 31472916.67 | 246.95 | G300E | 0 | 0
908 | Story22 | C3 | 50 MPa RC Column (60 cm x 60 cm) | Column | 50MPa | Concrete Rectangular | 600 | 600 | 3600 | 3125 | 1.12 | 2752.29 | G300E | 11250000 | 88.27 | G300E | 0 | 0
909 | Story22 | C30 | 50 MPa RC Column (60 cm x 60 cm) | Column | 50MPa | Concrete Rectangular | 600 | 600 | 3600 | 3125 | 1.12 | 2752.29 | G300E | 31462500 | 246.87 | G300E | 0 | 0
910 | Story22 | C31 | 50 MPa RC Column (60 cm x 60 cm) | Column | 50MPa | Concrete Rectangular | 600 | 600 | 3600 | 3125 | 1.12 | 2752.29 | G300E | 36916666.67 | 289.66 | G300E | 0 | 0
911 | Story22 | C32 | 50 MPa RC Column (60 cm x 60 cm) | Column | 50MPa | Concrete Rectangular | 600 | 600 | 3600 | 3125 | 1.12 | 2752.29 | G300E | 11250000 | 88.27 | G300E | 0 | 0
912 | Story22 | C33 | 50 MPa RC Column (60 cm x 60 cm) | Column | 50MPa | Concrete Rectangular | 600 | 600 | 3600 | 3125 | 1.12 | 2752.29 | G300E | 11250000 | 88.27 | G300E | 0 | 0
913 | Story22 | C34 | 50 MPa RC Column (60 cm x 60 cm) | Column | 50MPa | Concrete Rectangular | 600 | 600 | 3600 | 3125 | 1.12 | 2752.29 | G300E | 36943750 | 289.87 | G300E | 0 | 0
914 | Story22 | C35 | 50 MPa RC Column (60 cm x 60 cm) | Column | 50MPa | Concrete Rectangular | 600 | 600 | 3600 | 3125 | 1.12 | 2752.29 | G300E | 31473958.33 | 246.96 | G300E | 0 | 0
915 | Story22 | C38 | 50 MPa RC Column (60 cm x 60 cm) | Column | 50MPa | Concrete Rectangular | 600 | 600 | 3600 | 3125 | 1.12 | 2752.29 | G300E | 31511458.33 | 247.25 | G300E | 0 | 0
916 | Story22 | C39 | 50 MPa RC Column (60 cm x 60 cm) | Column | 50MPa | Concrete Rectangular | 600 | 600 | 3600 | 3125 | 1.12 | 2752.29 | G300E | 36916666.67 | 289.66 | G300E | 0 | 0
917 | Story22 | C4 | 50 MPa RC Column (60 cm x 60 cm) | Column | 50MPa | Concrete Rectangular | 600 | 600 | 3600 | 3125 | 1.12 | 2752.29 | G300E | 11250000 | 88.27 | G300E | 0 | 0
918 | Story22 | C40 | 50 MPa RC Column (60 cm x 60 cm) | Column | 50MPa | Concrete Rectangular | 600 | 600 | 3600 | 3125 | 1.12 | 2752.29 | G300E | 11250000 | 88.27 | G300E | 0 | 0
919 | Story22 | C41 | 50 MPa RC Column (60 cm x 60 cm) | Column | 50MPa | Concrete Rectangular | 600 | 600 | 3600 | 3125 | 1.12 | 2752.29 | G300E | 11250000 | 88.27 | G300E | 0 | 0
920 | Story22 | C42 | 50 MPa RC Column (60 cm x 60 cm) | Column | 50MPa | Concrete Rectangular | 600 | 600 | 3600 | 3125 | 1.12 | 2752.29 | G300E | 46317708.33 | 363.43 | G300E | 0 | 0
921 | Story22 | C43 | 50 MPa RC Column (60 cm x 60 cm) | Column | 50MPa | Concrete Rectangular | 600 | 600 | 3600 | 3125 | 1.12 | 2752.29 | G300E | 67031250 | 525.95 | G300E | 0 | 0
922 | Story22 | C44 | 50 MPa RC Column (60 cm x 60 cm) | Column | 50MPa | Concrete Rectangular | 600 | 600 | 3600 | 3125 | 1.12 | 2752.29 | G300E | 66011458.33 | 517.95 | G300E | 0 | 0
923 | Story22 | C45 | 50 MPa RC Column (60 cm x 60 cm) | Column | 50MPa | Concrete Rectangular | 600 | 600 | 3600 | 3125 | 1.12 | 2752.29 | G300E | 65980208.33 | 517.71 | G300E | 0 | 0
924 | Story22 | C46 | 50 MPa RC Column (60 cm x 60 cm) | Column | 50MPa | Concrete Rectangular | 600 | 600 | 3600 | 3125 | 1.12 | 2752.29 | G300E | 66967708.33 | 525.45 | G300E | 0 | 0
925 | Story22 | C47 | 50 MPa RC Column (60 cm x 60 cm) | Column | 50MPa | Concrete Rectangular | 600 | 600 | 3600 | 3125 | 1.12 | 2752.29 | G300E | 46273958.33 | 363.08 | G300E | 0 | 0
926 | Story22 | C48 | 50 MPa RC Column (60 cm x 60 cm) | Column | 50MPa | Concrete Rectangular | 600 | 600 | 3600 | 3125 | 1.12 | 2752.29 | G300E | 11250000 | 88.27 | G300E | 0 | 0
927 | Story22 | C49 | 50 MPa RC Column (60 cm x 60 cm) | Column | 50MPa | Concrete Rectangular | 600 | 600 | 3600 | 3125 | 1.12 | 2752.29 | G300E | 11250000 | 88.27 | G300E | 0 | 0
928 | Story22 | C5 | 50 MPa RC Column (60 cm x 60 cm) | Column | 50MPa | Concrete Rectangular | 600 | 600 | 3600 | 3125 | 1.12 | 2752.29 | G300E | 11250000 | 88.27 | G300E | 0 | 0
929 | Story22 | C50 | 50 MPa RC Column (60 cm x 60 cm) | Column | 50MPa | Concrete Rectangular | 600 | 600 | 3600 | 3125 | 1.12 | 2752.29 | G300E | 39771875 | 312.06 | G300E | 0 | 0
930 | Story22 | C51 | 50 MPa RC Column (60 cm x 60 cm) | Column | 50MPa | Concrete Rectangular | 600 | 600 | 3600 | 3125 | 1.12 | 2752.29 | G300E | 62611458.33 | 491.27 | G300E | 0 | 0
931 | Story22 | C52 | 50 MPa RC Column (60 cm x 60 cm) | Column | 50MPa | Concrete Rectangular | 600 | 600 | 3600 | 3125 | 1.12 | 2752.29 | G300E | 69238541.67 | 543.27 | G300E | 0 | 0
932 | Story22 | C53 | 50 MPa RC Column (60 cm x 60 cm) | Column | 50MPa | Concrete Rectangular | 600 | 600 | 3600 | 3125 | 1.12 | 2752.29 | G300E | 69226041.67 | 543.17 | G300E | 0 | 0
933 | Story22 | C54 | 50 MPa RC Column (60 cm x 60 cm) | Column | 50MPa | Concrete Rectangular | 600 | 600 | 3600 | 3125 | 1.12 | 2752.29 | G300E | 62580208.33 | 491.03 | G300E | 0 | 0
934 | Story22 | C55 | 50 MPa RC Column (60 cm x 60 cm) | Column | 50MPa | Concrete Rectangular | 600 | 600 | 3600 | 3125 | 1.12 | 2752.29 | G300E | 39756250 | 311.94 | G300E | 0 | 0
935 | Story22 | C56 | 50 MPa RC Column (60 cm x 60 cm) | Column | 50MPa | Concrete Rectangular | 600 | 600 | 3600 | 3125 | 1.12 | 2752.29 | G300E | 11250000 | 88.27 | G300E | 0 | 0
936 | Story22 | C57 | 50 MPa RC Column (60 cm x 60 cm) | Column | 50MPa | Concrete Rectangular | 600 | 600 | 3600 | 3125 | 1.12 | 2752.29 | G300E | 11250000 | 88.27 | G300E | 0 | 0
937 | Story22 | C58 | 50 MPa RC Column (60 cm x 60 cm) | Column | 50MPa | Concrete Rectangular | 600 | 600 | 3600 | 3125 | 1.12 | 2752.29 | G300E | 11250000 | 88.27 | G300E | 0 | 0
938 | Story22 | C59 | 50 MPa RC Column (60 cm x 60 cm) | Column | 50MPa | Concrete Rectangular | 600 | 600 | 3600 | 3125 | 1.12 | 2752.29 | G300E | 11250000 | 88.27 | G300E | 0 | 0
939 | Story22 | C6 | 50 MPa RC Column (60 cm x 60 cm) | Column | 50MPa | Concrete Rectangular | 600 | 600 | 3600 | 3125 | 1.12 | 2752.29 | G300E | 11250000 | 88.27 | G300E | 0 | 0
940 | Story22 | C60 | 50 MPa RC Column (60 cm x 60 cm) | Column | 50MPa | Concrete Rectangular | 600 | 600 | 3600 | 3125 | 1.12 | 2752.29 | G300E | 11250000 | 88.27 | G300E | 0 | 0
941 | Story22 | C61 | 50 MPa RC Column (60 cm x 60 cm) | Column | 50MPa | Concrete Rectangular | 600 | 600 | 3600 | 3125 | 1.12 | 2752.29 | G300E | 11250000 | 88.27 | G300E | 0 | 0
942 | Story22 | C62 | 50 MPa RC Column (60 cm x 60 cm) | Column | 50MPa | Concrete Rectangular | 600 | 600 | 3600 | 3125 | 1.12 | 2752.29 | G300E | 11250000 | 88.27 | G300E | 0 | 0
943 | Story22 | C63 | 50 MPa RC Column (60 cm x 60 cm) | Column | 50MPa | Concrete Rectangular | 600 | 600 | 3600 | 3125 | 1.12 | 2752.29 | G300E | 11250000 | 88.27 | G300E | 0 | 0
944 | Story22 | C64 | 50 MPa RC Column (60 cm x 60 cm) | Column | 50MPa | Concrete Rectangular | 600 | 600 | 3600 | 3125 | 1.12 | 2752.29 | G300E | 11250000 | 88.27 | G300E | 0 | 0
945 | Story22 | C7 | 50 MPa RC Column (60 cm x 60 cm) | Column | 50MPa | Concrete Rectangular | 600 | 600 | 3600 | 3125 | 1.12 | 2752.29 | G300E | 11250000 | 88.27 | G300E | 0 | 0
946 | Story22 | C8 | 50 MPa RC Column (60 cm x 60 cm) | Column | 50MPa | Concrete Rectangular | 600 | 600 | 3600 | 3125 | 1.12 | 2752.29 | G300E | 11250000 | 88.27 | G300E | 0 | 0
947 | Story22 | C9 | 50 MPa RC Column (60 cm x 60 cm) | Column | 50MPa | Concrete Rectangular | 600 | 600 | 3600 | 3125 | 1.12 | 2752.29 | G300E | 11250000 | 88.27 | G300E | 0 | 0
948 | Story23 | C1 | 50 MPa RC Column (57.5 cm x 57.5 cm) | Column | 50MPa | Concrete Rectangular | 575 | 575 | 3306.3 | 3125 | 1.03 | 2527.71 | G300E | 10331250 | 81.06 | G300E | 0 | 0
949 | Story23 | C10 | 50 MPa RC Column (57.5 cm x 57.5 cm) | Column | 50MPa | Concrete Rectangular | 575 | 575 | 3306.3 | 3125 | 1.03 | 2527.71 | G300E | 46539583.33 | 365.17 | G300E | 0 | 0
950 | Story23 | C11 | 50 MPa RC Column (57.5 cm x 57.5 cm) | Column | 50MPa | Concrete Rectangular | 575 | 575 | 3306.3 | 3125 | 1.03 | 2527.71 | G300E | 68923958.33 | 540.8 | G300E | 0 | 0
951 | Story23 | C12 | 50 MPa RC Column (57.5 cm x 57.5 cm) | Column | 50MPa | Concrete Rectangular | 575 | 575 | 3306.3 | 3125 | 1.03 | 2527.71 | G300E | 75709375 | 594.04 | G300E | 0 | 0
952 | Story23 | C13 | 50 MPa RC Column (57.5 cm x 57.5 cm) | Column | 50MPa | Concrete Rectangular | 575 | 575 | 3306.3 | 3125 | 1.03 | 2527.71 | G300E | 75709375 | 594.04 | G300E | 0 | 0
953 | Story23 | C14 | 50 MPa RC Column (57.5 cm x 57.5 cm) | Column | 50MPa | Concrete Rectangular | 575 | 575 | 3306.3 | 3125 | 1.03 | 2527.71 | G300E | 68926041.67 | 540.82 | G300E | 0 | 0
954 | Story23 | C15 | 50 MPa RC Column (57.5 cm x 57.5 cm) | Column | 50MPa | Concrete Rectangular | 575 | 575 | 3306.3 | 3125 | 1.03 | 2527.71 | G300E | 46544791.67 | 365.21 | G300E | 0 | 0
955 | Story23 | C16 | 50 MPa RC Column (57.5 cm x 57.5 cm) | Column | 50MPa | Concrete Rectangular | 575 | 575 | 3306.3 | 3125 | 1.03 | 2527.71 | G300E | 15383125 | 120.7 | G300E | 0 | 0
956 | Story23 | C17 | 50 MPa RC Column (57.5 cm x 57.5 cm) | Column | 50MPa | Concrete Rectangular | 575 | 575 | 3306.3 | 3125 | 1.03 | 2527.71 | G300E | 10687500 | 83.86 | G300E | 0 | 0
957 | Story23 | C18 | 50 MPa RC Column (57.5 cm x 57.5 cm) | Column | 50MPa | Concrete Rectangular | 575 | 575 | 3306.3 | 3125 | 1.03 | 2527.71 | G300E | 52910416.67 | 415.15 | G300E | 0 | 0
958 | Story23 | C19 | 50 MPa RC Column (57.5 cm x 57.5 cm) | Column | 50MPa | Concrete Rectangular | 575 | 575 | 3306.3 | 3125 | 1.03 | 2527.71 | G300E | 73466666.67 | 576.45 | G300E | 0 | 0
959 | Story23 | C2 | 50 MPa RC Column (57.5 cm x 57.5 cm) | Column | 50MPa | Concrete Rectangular | 575 | 575 | 3306.3 | 3125 | 1.03 | 2527.71 | G300E | 13898750 | 109.05 | G300E | 0 | 0
960 | Story23 | C20 | 50 MPa RC Column (57.5 cm x 57.5 cm) | Column | 50MPa | Concrete Rectangular | 575 | 575 | 3306.3 | 3125 | 1.03 | 2527.71 | G300E | 72372916.67 | 567.86 | G300E | 0 | 0
961 | Story23 | C21 | 50 MPa RC Column (57.5 cm x 57.5 cm) | Column | 50MPa | Concrete Rectangular | 575 | 575 | 3306.3 | 3125 | 1.03 | 2527.71 | G300E | 72366666.67 | 567.82 | G300E | 0 | 0
962 | Story23 | C22 | 50 MPa RC Column (57.5 cm x 57.5 cm) | Column | 50MPa | Concrete Rectangular | 575 | 575 | 3306.3 | 3125 | 1.03 | 2527.71 | G300E | 73457291.67 | 576.37 | G300E | 0 | 0
963 | Story23 | C23 | 50 MPa RC Column (57.5 cm x 57.5 cm) | Column | 50MPa | Concrete Rectangular | 575 | 575 | 3306.3 | 3125 | 1.03 | 2527.71 | G300E | 52908333.33 | 415.14 | G300E | 0 | 0
964 | Story23 | C24 | 50 MPa RC Column (57.5 cm x 57.5 cm) | Column | 50MPa | Concrete Rectangular | 575 | 575 | 3306.3 | 3125 | 1.03 | 2527.71 | G300E | 10690625 | 83.88 | G300E | 0 | 0
965 | Story23 | C25 | 50 MPa RC Column (57.5 cm x 57.5 cm) | Column | 50MPa | Concrete Rectangular | 575 | 575 | 3306.3 | 3125 | 1.03 | 2527.71 | G300E | 11108333.33 | 87.16 | G300E | 0 | 0
966 | Story23 | C26 | 50 MPa RC Column (57.5 cm x 57.5 cm) | Column | 50MPa | Concrete Rectangular | 575 | 575 | 3306.3 | 3125 | 1.03 | 2527.71 | G300E | 43844791.67 | 344.02 | G300E | 0 | 0
967 | Story23 | C27 | 50 MPa RC Column (57.5 cm x 57.5 cm) | Column | 50MPa | Concrete Rectangular | 575 | 575 | 3306.3 | 3125 | 1.03 | 2527.71 | G300E | 38279166.67 | 300.35 | G300E | 0 | 0
968 | Story23 | C3 | 50 MPa RC Column (57.5 cm x 57.5 cm) | Column | 50MPa | Concrete Rectangular | 575 | 575 | 3306.3 | 3125 | 1.03 | 2527.71 | G300E | 11170833.33 | 87.65 | G300E | 0 | 0
969 | Story23 | C30 | 50 MPa RC Column (57.5 cm x 57.5 cm) | Column | 50MPa | Concrete Rectangular | 575 | 575 | 3306.3 | 3125 | 1.03 | 2527.71 | G300E | 38269791.67 | 300.28 | G300E | 0 | 0
970 | Story23 | C31 | 50 MPa RC Column (57.5 cm x 57.5 cm) | Column | 50MPa | Concrete Rectangular | 575 | 575 | 3306.3 | 3125 | 1.03 | 2527.71 | G300E | 43821875 | 343.84 | G300E | 0 | 0
971 | Story23 | C32 | 50 MPa RC Column (57.5 cm x 57.5 cm) | Column | 50MPa | Concrete Rectangular | 575 | 575 | 3306.3 | 3125 | 1.03 | 2527.71 | G300E | 11114583.33 | 87.21 | G300E | 0 | 0
972 | Story23 | C33 | 50 MPa RC Column (57.5 cm x 57.5 cm) | Column | 50MPa | Concrete Rectangular | 575 | 575 | 3306.3 | 3125 | 1.03 | 2527.71 | G300E | 11107291.67 | 87.15 | G300E | 0 | 0
973 | Story23 | C34 | 50 MPa RC Column (57.5 cm x 57.5 cm) | Column | 50MPa | Concrete Rectangular | 575 | 575 | 3306.3 | 3125 | 1.03 | 2527.71 | G300E | 43844791.67 | 344.02 | G300E | 0 | 0
974 | Story23 | C35 | 50 MPa RC Column (57.5 cm x 57.5 cm) | Column | 50MPa | Concrete Rectangular | 575 | 575 | 3306.3 | 3125 | 1.03 | 2527.71 | G300E | 38279166.67 | 300.35 | G300E | 0 | 0
975 | Story23 | C38 | 50 MPa RC Column (57.5 cm x 57.5 cm) | Column | 50MPa | Concrete Rectangular | 575 | 575 | 3306.3 | 3125 | 1.03 | 2527.71 | G300E | 38313541.67 | 300.62 | G300E | 0 | 0
976 | Story23 | C39 | 50 MPa RC Column (57.5 cm x 57.5 cm) | Column | 50MPa | Concrete Rectangular | 575 | 575 | 3306.3 | 3125 | 1.03 | 2527.71 | G300E | 43828125 | 343.89 | G300E | 0 | 0
977 | Story23 | C4 | 50 MPa RC Column (57.5 cm x 57.5 cm) | Column | 50MPa | Concrete Rectangular | 575 | 575 | 3306.3 | 3125 | 1.03 | 2527.71 | G300E | 10331250 | 81.06 | G300E | 0 | 0
978 | Story23 | C40 | 50 MPa RC Column (57.5 cm x 57.5 cm) | Column | 50MPa | Concrete Rectangular | 575 | 575 | 3306.3 | 3125 | 1.03 | 2527.71 | G300E | 11119791.67 | 87.25 | G300E | 0 | 0
979 | Story23 | C41 | 50 MPa RC Column (57.5 cm x 57.5 cm) | Column | 50MPa | Concrete Rectangular | 575 | 575 | 3306.3 | 3125 | 1.03 | 2527.71 | G300E | 10687500 | 83.86 | G300E | 0 | 0
980 | Story23 | C42 | 50 MPa RC Column (57.5 cm x 57.5 cm) | Column | 50MPa | Concrete Rectangular | 575 | 575 | 3306.3 | 3125 | 1.03 | 2527.71 | G300E | 52911458.33 | 415.16 | G300E | 0 | 0
981 | Story23 | C43 | 50 MPa RC Column (57.5 cm x 57.5 cm) | Column | 50MPa | Concrete Rectangular | 575 | 575 | 3306.3 | 3125 | 1.03 | 2527.71 | G300E | 73463541.67 | 576.42 | G300E | 0 | 0
982 | Story23 | C44 | 50 MPa RC Column (57.5 cm x 57.5 cm) | Column | 50MPa | Concrete Rectangular | 575 | 575 | 3306.3 | 3125 | 1.03 | 2527.71 | G300E | 72357291.67 | 567.74 | G300E | 0 | 0
983 | Story23 | C45 | 50 MPa RC Column (57.5 cm x 57.5 cm) | Column | 50MPa | Concrete Rectangular | 575 | 575 | 3306.3 | 3125 | 1.03 | 2527.71 | G300E | 72326041.67 | 567.5 | G300E | 0 | 0
984 | Story23 | C46 | 50 MPa RC Column (57.5 cm x 57.5 cm) | Column | 50MPa | Concrete Rectangular | 575 | 575 | 3306.3 | 3125 | 1.03 | 2527.71 | G300E | 73398958.33 | 575.92 | G300E | 0 | 0
985 | Story23 | C47 | 50 MPa RC Column (57.5 cm x 57.5 cm) | Column | 50MPa | Concrete Rectangular | 575 | 575 | 3306.3 | 3125 | 1.03 | 2527.71 | G300E | 52879166.67 | 414.91 | G300E | 0 | 0
986 | Story23 | C48 | 50 MPa RC Column (57.5 cm x 57.5 cm) | Column | 50MPa | Concrete Rectangular | 575 | 575 | 3306.3 | 3125 | 1.03 | 2527.71 | G300E | 10689583.33 | 83.87 | G300E | 0 | 0
987 | Story23 | C49 | 50 MPa RC Column (57.5 cm x 57.5 cm) | Column | 50MPa | Concrete Rectangular | 575 | 575 | 3306.3 | 3125 | 1.03 | 2527.71 | G300E | 15378125 | 120.66 | G300E | 0 | 0
988 | Story23 | C5 | 50 MPa RC Column (57.5 cm x 57.5 cm) | Column | 50MPa | Concrete Rectangular | 575 | 575 | 3306.3 | 3125 | 1.03 | 2527.71 | G300E | 10331250 | 81.06 | G300E | 0 | 0
989 | Story23 | C50 | 50 MPa RC Column (57.5 cm x 57.5 cm) | Column | 50MPa | Concrete Rectangular | 575 | 575 | 3306.3 | 3125 | 1.03 | 2527.71 | G300E | 46542708.33 | 365.19 | G300E | 0 | 0
990 | Story23 | C51 | 50 MPa RC Column (57.5 cm x 57.5 cm) | Column | 50MPa | Concrete Rectangular | 575 | 575 | 3306.3 | 3125 | 1.03 | 2527.71 | G300E | 68926041.67 | 540.82 | G300E | 0 | 0
991 | Story23 | C52 | 50 MPa RC Column (57.5 cm x 57.5 cm) | Column | 50MPa | Concrete Rectangular | 575 | 575 | 3306.3 | 3125 | 1.03 | 2527.71 | G300E | 75704166.67 | 594 | G300E | 0 | 0
992 | Story23 | C53 | 50 MPa RC Column (57.5 cm x 57.5 cm) | Column | 50MPa | Concrete Rectangular | 575 | 575 | 3306.3 | 3125 | 1.03 | 2527.71 | G300E | 75690625 | 593.9 | G300E | 0 | 0
993 | Story23 | C54 | 50 MPa RC Column (57.5 cm x 57.5 cm) | Column | 50MPa | Concrete Rectangular | 575 | 575 | 3306.3 | 3125 | 1.03 | 2527.71 | G300E | 68891666.67 | 540.55 | G300E | 0 | 0
994 | Story23 | C55 | 50 MPa RC Column (57.5 cm x 57.5 cm) | Column | 50MPa | Concrete Rectangular | 575 | 575 | 3306.3 | 3125 | 1.03 | 2527.71 | G300E | 46522916.67 | 365.04 | G300E | 0 | 0
995 | Story23 | C56 | 50 MPa RC Column (57.5 cm x 57.5 cm) | Column | 50MPa | Concrete Rectangular | 575 | 575 | 3306.3 | 3125 | 1.03 | 2527.71 | G300E | 15389375 | 120.75 | G300E | 0 | 0
996 | Story23 | C57 | 50 MPa RC Column (57.5 cm x 57.5 cm) | Column | 50MPa | Concrete Rectangular | 575 | 575 | 3306.3 | 3125 | 1.03 | 2527.71 | G300E | 10331250 | 81.06 | G300E | 0 | 0
997 | Story23 | C58 | 50 MPa RC Column (57.5 cm x 57.5 cm) | Column | 50MPa | Concrete Rectangular | 575 | 575 | 3306.3 | 3125 | 1.03 | 2527.71 | G300E | 13905000 | 109.1 | G300E | 0 | 0
998 | Story23 | C59 | 50 MPa RC Column (57.5 cm x 57.5 cm) | Column | 50MPa | Concrete Rectangular | 575 | 575 | 3306.3 | 3125 | 1.03 | 2527.71 | G300E | 11182291.67 | 87.74 | G300E | 0 | 0
999 | Story23 | C6 | 50 MPa RC Column (57.5 cm x 57.5 cm) | Column | 50MPa | Concrete Rectangular | 575 | 575 | 3306.3 | 3125 | 1.03 | 2527.71 | G300E | 11177083.33 | 87.7 | G300E | 0 | 0
1000 | Story23 | C60 | 50 MPa RC Column (57.5 cm x 57.5 cm) | Column | 50MPa | Concrete Rectangular | 575 | 575 | 3306.3 | 3125 | 1.03 | 2527.71 | G300E | 10331250 | 81.06 | G300E | 0 | 0
1001 | Story23 | C61 | 50 MPa RC Column (57.5 cm x 57.5 cm) | Column | 50MPa | Concrete Rectangular | 575 | 575 | 3306.3 | 3125 | 1.03 | 2527.71 | G300E | 10331250 | 81.06 | G300E | 0 | 0
1002 | Story23 | C62 | 50 MPa RC Column (57.5 cm x 57.5 cm) | Column | 50MPa | Concrete Rectangular | 575 | 575 | 3306.3 | 3125 | 1.03 | 2527.71 | G300E | 11186458.33 | 87.77 | G300E | 0 | 0
1003 | Story23 | C63 | 50 MPa RC Column (57.5 cm x 57.5 cm) | Column | 50MPa | Concrete Rectangular | 575 | 575 | 3306.3 | 3125 | 1.03 | 2527.71 | G300E | 13915000 | 109.18 | G300E | 0 | 0
1004 | Story23 | C64 | 50 MPa RC Column (57.5 cm x 57.5 cm) | Column | 50MPa | Concrete Rectangular | 575 | 575 | 3306.3 | 3125 | 1.03 | 2527.71 | G300E | 10331250 | 81.06 | G300E | 0 | 0
1005 | Story23 | C7 | 50 MPa RC Column (57.5 cm x 57.5 cm) | Column | 50MPa | Concrete Rectangular | 575 | 575 | 3306.3 | 3125 | 1.03 | 2527.71 | G300E | 13904375 | 109.1 | G300E | 0 | 0
1006 | Story23 | C8 | 50 MPa RC Column (57.5 cm x 57.5 cm) | Column | 50MPa | Concrete Rectangular | 575 | 575 | 3306.3 | 3125 | 1.03 | 2527.71 | G300E | 10331250 | 81.06 | G300E | 0 | 0
1007 | Story23 | C9 | 50 MPa RC Column (57.5 cm x 57.5 cm) | Column | 50MPa | Concrete Rectangular | 575 | 575 | 3306.3 | 3125 | 1.03 | 2527.71 | G300E | 15371250 | 120.61 | G300E | 0 | 0
1008 | Story24 | C1 | 50 MPa RC Column (57.5 cm x 57.5 cm) | Column | 50MPa | Concrete Rectangular | 575 | 575 | 3306.3 | 3125 | 1.03 | 2527.71 | G300E | 10331250 | 81.06 | G300E | 0 | 0
1009 | Story24 | C10 | 50 MPa RC Column (57.5 cm x 57.5 cm) | Column | 50MPa | Concrete Rectangular | 575 | 575 | 3306.3 | 3125 | 1.03 | 2527.71 | G300E | 38727083.33 | 303.87 | G300E | 0 | 0
1010 | Story24 | C11 | 50 MPa RC Column (57.5 cm x 57.5 cm) | Column | 50MPa | Concrete Rectangular | 575 | 575 | 3306.3 | 3125 | 1.03 | 2527.71 | G300E | 60047916.67 | 471.16 | G300E | 0 | 0
1011 | Story24 | C12 | 50 MPa RC Column (57.5 cm x 57.5 cm) | Column | 50MPa | Concrete Rectangular | 575 | 575 | 3306.3 | 3125 | 1.03 | 2527.71 | G300E | 66538541.67 | 522.09 | G300E | 0 | 0
1012 | Story24 | C13 | 50 MPa RC Column (57.5 cm x 57.5 cm) | Column | 50MPa | Concrete Rectangular | 575 | 575 | 3306.3 | 3125 | 1.03 | 2527.71 | G300E | 66538541.67 | 522.09 | G300E | 0 | 0
1013 | Story24 | C14 | 50 MPa RC Column (57.5 cm x 57.5 cm) | Column | 50MPa | Concrete Rectangular | 575 | 575 | 3306.3 | 3125 | 1.03 | 2527.71 | G300E | 60048958.33 | 471.17 | G300E | 0 | 0
1014 | Story24 | C15 | 50 MPa RC Column (57.5 cm x 57.5 cm) | Column | 50MPa | Concrete Rectangular | 575 | 575 | 3306.3 | 3125 | 1.03 | 2527.71 | G300E | 38731250 | 303.9 | G300E | 0 | 0
1015 | Story24 | C16 | 50 MPa RC Column (57.5 cm x 57.5 cm) | Column | 50MPa | Concrete Rectangular | 575 | 575 | 3306.3 | 3125 | 1.03 | 2527.71 | G300E | 10331250 | 81.06 | G300E | 0 | 0
1016 | Story24 | C17 | 50 MPa RC Column (57.5 cm x 57.5 cm) | Column | 50MPa | Concrete Rectangular | 575 | 575 | 3306.3 | 3125 | 1.03 | 2527.71 | G300E | 10501785.71 | 82.4 | G300E | 0 | 0
1017 | Story24 | C18 | 50 MPa RC Column (57.5 cm x 57.5 cm) | Column | 50MPa | Concrete Rectangular | 575 | 575 | 3306.3 | 3125 | 1.03 | 2527.71 | G300E | 44980208.33 | 352.93 | G300E | 0 | 0
1018 | Story24 | C19 | 50 MPa RC Column (57.5 cm x 57.5 cm) | Column | 50MPa | Concrete Rectangular | 575 | 575 | 3306.3 | 3125 | 1.03 | 2527.71 | G300E | 64144791.67 | 503.3 | G300E | 0 | 0
1019 | Story24 | C2 | 50 MPa RC Column (57.5 cm x 57.5 cm) | Column | 50MPa | Concrete Rectangular | 575 | 575 | 3306.3 | 3125 | 1.03 | 2527.71 | G300E | 10331250 | 81.06 | G300E | 0 | 0
1020 | Story24 | C20 | 50 MPa RC Column (57.5 cm x 57.5 cm) | Column | 50MPa | Concrete Rectangular | 575 | 575 | 3306.3 | 3125 | 1.03 | 2527.71 | G300E | 62904166.67 | 493.57 | G300E | 0 | 0
1021 | Story24 | C21 | 50 MPa RC Column (57.5 cm x 57.5 cm) | Column | 50MPa | Concrete Rectangular | 575 | 575 | 3306.3 | 3125 | 1.03 | 2527.71 | G300E | 62897916.67 | 493.52 | G300E | 0 | 0
1022 | Story24 | C22 | 50 MPa RC Column (57.5 cm x 57.5 cm) | Column | 50MPa | Concrete Rectangular | 575 | 575 | 3306.3 | 3125 | 1.03 | 2527.71 | G300E | 64136458.33 | 503.24 | G300E | 0 | 0
1023 | Story24 | C23 | 50 MPa RC Column (57.5 cm x 57.5 cm) | Column | 50MPa | Concrete Rectangular | 575 | 575 | 3306.3 | 3125 | 1.03 | 2527.71 | G300E | 44978125 | 352.92 | G300E | 0 | 0
1024 | Story24 | C24 | 50 MPa RC Column (57.5 cm x 57.5 cm) | Column | 50MPa | Concrete Rectangular | 575 | 575 | 3306.3 | 3125 | 1.03 | 2527.71 | G300E | 10503125 | 82.41 | G300E | 0 | 0
1025 | Story24 | C25 | 50 MPa RC Column (57.5 cm x 57.5 cm) | Column | 50MPa | Concrete Rectangular | 575 | 575 | 3306.3 | 3125 | 1.03 | 2527.71 | G300E | 10331250 | 81.06 | G300E | 0 | 0
1026 | Story24 | C26 | 50 MPa RC Column (57.5 cm x 57.5 cm) | Column | 50MPa | Concrete Rectangular | 575 | 575 | 3306.3 | 3125 | 1.03 | 2527.71 | G300E | 35440625 | 278.08 | G300E | 0 | 0
1027 | Story24 | C27 | 50 MPa RC Column (57.5 cm x 57.5 cm) | Column | 50MPa | Concrete Rectangular | 575 | 575 | 3306.3 | 3125 | 1.03 | 2527.71 | G300E | 29702083.33 | 233.05 | G300E | 0 | 0
1028 | Story24 | C3 | 50 MPa RC Column (57.5 cm x 57.5 cm) | Column | 50MPa | Concrete Rectangular | 575 | 575 | 3306.3 | 3125 | 1.03 | 2527.71 | G300E | 10516071.43 | 82.51 | G300E | 0 | 0
1029 | Story24 | C30 | 50 MPa RC Column (57.5 cm x 57.5 cm) | Column | 50MPa | Concrete Rectangular | 575 | 575 | 3306.3 | 3125 | 1.03 | 2527.71 | G300E | 29694791.67 | 233 | G300E | 0 | 0
1030 | Story24 | C31 | 50 MPa RC Column (57.5 cm x 57.5 cm) | Column | 50MPa | Concrete Rectangular | 575 | 575 | 3306.3 | 3125 | 1.03 | 2527.71 | G300E | 35418750 | 277.91 | G300E | 0 | 0
1031 | Story24 | C32 | 50 MPa RC Column (57.5 cm x 57.5 cm) | Column | 50MPa | Concrete Rectangular | 575 | 575 | 3306.3 | 3125 | 1.03 | 2527.71 | G300E | 10331250 | 81.06 | G300E | 0 | 0
1032 | Story24 | C33 | 50 MPa RC Column (57.5 cm x 57.5 cm) | Column | 50MPa | Concrete Rectangular | 575 | 575 | 3306.3 | 3125 | 1.03 | 2527.71 | G300E | 10331250 | 81.06 | G300E | 0 | 0
1033 | Story24 | C34 | 50 MPa RC Column (57.5 cm x 57.5 cm) | Column | 50MPa | Concrete Rectangular | 575 | 575 | 3306.3 | 3125 | 1.03 | 2527.71 | G300E | 35440625 | 278.08 | G300E | 0 | 0
1034 | Story24 | C35 | 50 MPa RC Column (57.5 cm x 57.5 cm) | Column | 50MPa | Concrete Rectangular | 575 | 575 | 3306.3 | 3125 | 1.03 | 2527.71 | G300E | 29703125 | 233.06 | G300E | 0 | 0
1035 | Story24 | C38 | 50 MPa RC Column (57.5 cm x 57.5 cm) | Column | 50MPa | Concrete Rectangular | 575 | 575 | 3306.3 | 3125 | 1.03 | 2527.71 | G300E | 29731250 | 233.28 | G300E | 0 | 0
1036 | Story24 | C39 | 50 MPa RC Column (57.5 cm x 57.5 cm) | Column | 50MPa | Concrete Rectangular | 575 | 575 | 3306.3 | 3125 | 1.03 | 2527.71 | G300E | 35421875 | 277.93 | G300E | 0 | 0
1037 | Story24 | C4 | 50 MPa RC Column (57.5 cm x 57.5 cm) | Column | 50MPa | Concrete Rectangular | 575 | 575 | 3306.3 | 3125 | 1.03 | 2527.71 | G300E | 10331250 | 81.06 | G300E | 0 | 0
1038 | Story24 | C40 | 50 MPa RC Column (57.5 cm x 57.5 cm) | Column | 50MPa | Concrete Rectangular | 575 | 575 | 3306.3 | 3125 | 1.03 | 2527.71 | G300E | 10331250 | 81.06 | G300E | 0 | 0
1039 | Story24 | C41 | 50 MPa RC Column (57.5 cm x 57.5 cm) | Column | 50MPa | Concrete Rectangular | 575 | 575 | 3306.3 | 3125 | 1.03 | 2527.71 | G300E | 10501785.71 | 82.4 | G300E | 0 | 0
1040 | Story24 | C42 | 50 MPa RC Column (57.5 cm x 57.5 cm) | Column | 50MPa | Concrete Rectangular | 575 | 575 | 3306.3 | 3125 | 1.03 | 2527.71 | G300E | 44981250 | 352.94 | G300E | 0 | 0
1041 | Story24 | C43 | 50 MPa RC Column (57.5 cm x 57.5 cm) | Column | 50MPa | Concrete Rectangular | 575 | 575 | 3306.3 | 3125 | 1.03 | 2527.71 | G300E | 64141666.67 | 503.28 | G300E | 0 | 0
1042 | Story24 | C44 | 50 MPa RC Column (57.5 cm x 57.5 cm) | Column | 50MPa | Concrete Rectangular | 575 | 575 | 3306.3 | 3125 | 1.03 | 2527.71 | G300E | 62888541.67 | 493.45 | G300E | 0 | 0
1043 | Story24 | C45 | 50 MPa RC Column (57.5 cm x 57.5 cm) | Column | 50MPa | Concrete Rectangular | 575 | 575 | 3306.3 | 3125 | 1.03 | 2527.71 | G300E | 62855208.33 | 493.19 | G300E | 0 | 0
1044 | Story24 | C46 | 50 MPa RC Column (57.5 cm x 57.5 cm) | Column | 50MPa | Concrete Rectangular | 575 | 575 | 3306.3 | 3125 | 1.03 | 2527.71 | G300E | 64080208.33 | 502.8 | G300E | 0 | 0
1045 | Story24 | C47 | 50 MPa RC Column (57.5 cm x 57.5 cm) | Column | 50MPa | Concrete Rectangular | 575 | 575 | 3306.3 | 3125 | 1.03 | 2527.71 | G300E | 44934375 | 352.57 | G300E | 0 | 0
1046 | Story24 | C48 | 50 MPa RC Column (57.5 cm x 57.5 cm) | Column | 50MPa | Concrete Rectangular | 575 | 575 | 3306.3 | 3125 | 1.03 | 2527.71 | G300E | 10541517.86 | 82.71 | G300E | 0 | 0
1047 | Story24 | C49 | 50 MPa RC Column (57.5 cm x 57.5 cm) | Column | 50MPa | Concrete Rectangular | 575 | 575 | 3306.3 | 3125 | 1.03 | 2527.71 | G300E | 10331250 | 81.06 | G300E | 0 | 0
1048 | Story24 | C5 | 50 MPa RC Column (57.5 cm x 57.5 cm) | Column | 50MPa | Concrete Rectangular | 575 | 575 | 3306.3 | 3125 | 1.03 | 2527.71 | G300E | 10331250 | 81.06 | G300E | 0 | 0
1049 | Story24 | C50 | 50 MPa RC Column (57.5 cm x 57.5 cm) | Column | 50MPa | Concrete Rectangular | 575 | 575 | 3306.3 | 3125 | 1.03 | 2527.71 | G300E | 38730208.33 | 303.89 | G300E | 0 | 0
1050 | Story24 | C51 | 50 MPa RC Column (57.5 cm x 57.5 cm) | Column | 50MPa | Concrete Rectangular | 575 | 575 | 3306.3 | 3125 | 1.03 | 2527.71 | G300E | 60048958.33 | 471.17 | G300E | 0 | 0
1051 | Story24 | C52 | 50 MPa RC Column (57.5 cm x 57.5 cm) | Column | 50MPa | Concrete Rectangular | 575 | 575 | 3306.3 | 3125 | 1.03 | 2527.71 | G300E | 66532291.67 | 522.04 | G300E | 0 | 0
1052 | Story24 | C53 | 50 MPa RC Column (57.5 cm x 57.5 cm) | Column | 50MPa | Concrete Rectangular | 575 | 575 | 3306.3 | 3125 | 1.03 | 2527.71 | G300E | 66519791.67 | 521.94 | G300E | 0 | 0
1053 | Story24 | C54 | 50 MPa RC Column (57.5 cm x 57.5 cm) | Column | 50MPa | Concrete Rectangular | 575 | 575 | 3306.3 | 3125 | 1.03 | 2527.71 | G300E | 60019791.67 | 470.94 | G300E | 0 | 0
1054 | Story24 | C55 | 50 MPa RC Column (57.5 cm x 57.5 cm) | Column | 50MPa | Concrete Rectangular | 575 | 575 | 3306.3 | 3125 | 1.03 | 2527.71 | G300E | 38714583.33 | 303.77 | G300E | 0 | 0
1055 | Story24 | C56 | 50 MPa RC Column (57.5 cm x 57.5 cm) | Column | 50MPa | Concrete Rectangular | 575 | 575 | 3306.3 | 3125 | 1.03 | 2527.71 | G300E | 10331250 | 81.06 | G300E | 0 | 0
1056 | Story24 | C57 | 50 MPa RC Column (57.5 cm x 57.5 cm) | Column | 50MPa | Concrete Rectangular | 575 | 575 | 3306.3 | 3125 | 1.03 | 2527.71 | G300E | 10331250 | 81.06 | G300E | 0 | 0
1057 | Story24 | C58 | 50 MPa RC Column (57.5 cm x 57.5 cm) | Column | 50MPa | Concrete Rectangular | 575 | 575 | 3306.3 | 3125 | 1.03 | 2527.71 | G300E | 10331250 | 81.06 | G300E | 0 | 0
1058 | Story24 | C59 | 50 MPa RC Column (57.5 cm x 57.5 cm) | Column | 50MPa | Concrete Rectangular | 575 | 575 | 3306.3 | 3125 | 1.03 | 2527.71 | G300E | 10516964.29 | 82.52 | G300E | 0 | 0
1059 | Story24 | C6 | 50 MPa RC Column (57.5 cm x 57.5 cm) | Column | 50MPa | Concrete Rectangular | 575 | 575 | 3306.3 | 3125 | 1.03 | 2527.71 | G300E | 10516517.86 | 82.52 | G300E | 0 | 0
1060 | Story24 | C60 | 50 MPa RC Column (57.5 cm x 57.5 cm) | Column | 50MPa | Concrete Rectangular | 575 | 575 | 3306.3 | 3125 | 1.03 | 2527.71 | G300E | 10331250 | 81.06 | G300E | 0 | 0
1061 | Story24 | C61 | 50 MPa RC Column (57.5 cm x 57.5 cm) | Column | 50MPa | Concrete Rectangular | 575 | 575 | 3306.3 | 3125 | 1.03 | 2527.71 | G300E | 10331250 | 81.06 | G300E | 0 | 0
1062 | Story24 | C62 | 50 MPa RC Column (57.5 cm x 57.5 cm) | Column | 50MPa | Concrete Rectangular | 575 | 575 | 3306.3 | 3125 | 1.03 | 2527.71 | G300E | 10518303.57 | 82.53 | G300E | 0 | 0
1063 | Story24 | C63 | 50 MPa RC Column (57.5 cm x 57.5 cm) | Column | 50MPa | Concrete Rectangular | 575 | 575 | 3306.3 | 3125 | 1.03 | 2527.71 | G300E | 10331250 | 81.06 | G300E | 0 | 0
1064 | Story24 | C64 | 50 MPa RC Column (57.5 cm x 57.5 cm) | Column | 50MPa | Concrete Rectangular | 575 | 575 | 3306.3 | 3125 | 1.03 | 2527.71 | G300E | 10331250 | 81.06 | G300E | 0 | 0
1065 | Story24 | C7 | 50 MPa RC Column (57.5 cm x 57.5 cm) | Column | 50MPa | Concrete Rectangular | 575 | 575 | 3306.3 | 3125 | 1.03 | 2527.71 | G300E | 10331250 | 81.06 | G300E | 0 | 0
1066 | Story24 | C8 | 50 MPa RC Column (57.5 cm x 57.5 cm) | Column | 50MPa | Concrete Rectangular | 575 | 575 | 3306.3 | 3125 | 1.03 | 2527.71 | G300E | 10331250 | 81.06 | G300E | 0 | 0
1067 | Story24 | C9 | 50 MPa RC Column (57.5 cm x 57.5 cm) | Column | 50MPa | Concrete Rectangular | 575 | 575 | 3306.3 | 3125 | 1.03 | 2527.71 | G300E | 10331250 | 81.06 | G300E | 0 | 0
1068 | Story25 | C1 | 50 MPa RC Column (55 cm x 55 cm) | Column | 50MPa | Concrete Rectangular | 550 | 550 | 3025 | 3125 | 0.95 | 2312.69 | G300E | 12926041.67 | 101.42 | G300E | 0 | 0
1069 | Story25 | C10 | 50 MPa RC Column (55 cm x 55 cm) | Column | 50MPa | Concrete Rectangular | 550 | 550 | 3025 | 3125 | 0.95 | 2312.69 | G300E | 45157291.67 | 354.32 | G300E | 0 | 0
1070 | Story25 | C11 | 50 MPa RC Column (55 cm x 55 cm) | Column | 50MPa | Concrete Rectangular | 550 | 550 | 3025 | 3125 | 0.95 | 2312.69 | G300E | 65951041.67 | 517.48 | G300E | 0 | 0
1071 | Story25 | C12 | 50 MPa RC Column (55 cm x 55 cm) | Column | 50MPa | Concrete Rectangular | 550 | 550 | 3025 | 3125 | 0.95 | 2312.69 | G300E | 71820833.33 | 563.53 | G300E | 0 | 0
1072 | Story25 | C13 | 50 MPa RC Column (55 cm x 55 cm) | Column | 50MPa | Concrete Rectangular | 550 | 550 | 3025 | 3125 | 0.95 | 2312.69 | G300E | 71820833.33 | 563.53 | G300E | 0 | 0
1073 | Story25 | C14 | 50 MPa RC Column (55 cm x 55 cm) | Column | 50MPa | Concrete Rectangular | 550 | 550 | 3025 | 3125 | 0.95 | 2312.69 | G300E | 65953125 | 517.49 | G300E | 0 | 0
1074 | Story25 | C15 | 50 MPa RC Column (55 cm x 55 cm) | Column | 50MPa | Concrete Rectangular | 550 | 550 | 3025 | 3125 | 0.95 | 2312.69 | G300E | 45163541.67 | 354.37 | G300E | 0 | 0
1075 | Story25 | C16 | 50 MPa RC Column (55 cm x 55 cm) | Column | 50MPa | Concrete Rectangular | 550 | 550 | 3025 | 3125 | 0.95 | 2312.69 | G300E | 15655000 | 122.83 | G300E | 0 | 0
1076 | Story25 | C17 | 50 MPa RC Column (55 cm x 55 cm) | Column | 50MPa | Concrete Rectangular | 550 | 550 | 3025 | 3125 | 0.95 | 2312.69 | G300E | 11737500 | 92.1 | G300E | 0 | 0
1077 | Story25 | C18 | 50 MPa RC Column (55 cm x 55 cm) | Column | 50MPa | Concrete Rectangular | 550 | 550 | 3025 | 3125 | 0.95 | 2312.69 | G300E | 51609375 | 404.95 | G300E | 0 | 0
1078 | Story25 | C19 | 50 MPa RC Column (55 cm x 55 cm) | Column | 50MPa | Concrete Rectangular | 550 | 550 | 3025 | 3125 | 0.95 | 2312.69 | G300E | 69666666.67 | 546.63 | G300E | 0 | 0
1079 | Story25 | C2 | 50 MPa RC Column (55 cm x 55 cm) | Column | 50MPa | Concrete Rectangular | 550 | 550 | 3025 | 3125 | 0.95 | 2312.69 | G300E | 13961250 | 109.55 | G300E | 0 | 0
1080 | Story25 | C20 | 50 MPa RC Column (55 cm x 55 cm) | Column | 50MPa | Concrete Rectangular | 550 | 550 | 3025 | 3125 | 0.95 | 2312.69 | G300E | 68470833.33 | 537.25 | G300E | 0 | 0
1081 | Story25 | C21 | 50 MPa RC Column (55 cm x 55 cm) | Column | 50MPa | Concrete Rectangular | 550 | 550 | 3025 | 3125 | 0.95 | 2312.69 | G300E | 68465625 | 537.21 | G300E | 0 | 0
1082 | Story25 | C22 | 50 MPa RC Column (55 cm x 55 cm) | Column | 50MPa | Concrete Rectangular | 550 | 550 | 3025 | 3125 | 0.95 | 2312.69 | G300E | 69658333.33 | 546.57 | G300E | 0 | 0
1083 | Story25 | C23 | 50 MPa RC Column (55 cm x 55 cm) | Column | 50MPa | Concrete Rectangular | 550 | 550 | 3025 | 3125 | 0.95 | 2312.69 | G300E | 51608333.33 | 404.94 | G300E | 0 | 0
1084 | Story25 | C24 | 50 MPa RC Column (55 cm x 55 cm) | Column | 50MPa | Concrete Rectangular | 550 | 550 | 3025 | 3125 | 0.95 | 2312.69 | G300E | 11742708.33 | 92.14 | G300E | 0 | 0
1085 | Story25 | C25 | 50 MPa RC Column (55 cm x 55 cm) | Column | 50MPa | Concrete Rectangular | 550 | 550 | 3025 | 3125 | 0.95 | 2312.69 | G300E | 10902083.33 | 85.54 | G300E | 0 | 0
1086 | Story25 | C26 | 50 MPa RC Column (55 cm x 55 cm) | Column | 50MPa | Concrete Rectangular | 550 | 550 | 3025 | 3125 | 0.95 | 2312.69 | G300E | 41203125 | 323.3 | G300E | 0 | 0
1087 | Story25 | C27 | 50 MPa RC Column (55 cm x 55 cm) | Column | 50MPa | Concrete Rectangular | 550 | 550 | 3025 | 3125 | 0.95 | 2312.69 | G300E | 35839583.33 | 281.21 | G300E | 0 | 0
1088 | Story25 | C3 | 50 MPa RC Column (55 cm x 55 cm) | Column | 50MPa | Concrete Rectangular | 550 | 550 | 3025 | 3125 | 0.95 | 2312.69 | G300E | 9453125 | 74.17 | G300E | 0 | 0
1089 | Story25 | C30 | 50 MPa RC Column (55 cm x 55 cm) | Column | 50MPa | Concrete Rectangular | 550 | 550 | 3025 | 3125 | 0.95 | 2312.69 | G300E | 35829166.67 | 281.13 | G300E | 0 | 0
1090 | Story25 | C31 | 50 MPa RC Column (55 cm x 55 cm) | Column | 50MPa | Concrete Rectangular | 550 | 550 | 3025 | 3125 | 0.95 | 2312.69 | G300E | 41182291.67 | 323.13 | G300E | 0 | 0
1091 | Story25 | C32 | 50 MPa RC Column (55 cm x 55 cm) | Column | 50MPa | Concrete Rectangular | 550 | 550 | 3025 | 3125 | 0.95 | 2312.69 | G300E | 10913541.67 | 85.63 | G300E | 0 | 0
1092 | Story25 | C33 | 50 MPa RC Column (55 cm x 55 cm) | Column | 50MPa | Concrete Rectangular | 550 | 550 | 3025 | 3125 | 0.95 | 2312.69 | G300E | 10902083.33 | 85.54 | G300E | 0 | 0
1093 | Story25 | C34 | 50 MPa RC Column (55 cm x 55 cm) | Column | 50MPa | Concrete Rectangular | 550 | 550 | 3025 | 3125 | 0.95 | 2312.69 | G300E | 41203125 | 323.3 | G300E | 0 | 0
1094 | Story25 | C35 | 50 MPa RC Column (55 cm x 55 cm) | Column | 50MPa | Concrete Rectangular | 550 | 550 | 3025 | 3125 | 0.95 | 2312.69 | G300E | 35839583.33 | 281.21 | G300E | 0 | 0
1095 | Story25 | C38 | 50 MPa RC Column (55 cm x 55 cm) | Column | 50MPa | Concrete Rectangular | 550 | 550 | 3025 | 3125 | 0.95 | 2312.69 | G300E | 35863541.67 | 281.4 | G300E | 0 | 0
1096 | Story25 | C39 | 50 MPa RC Column (55 cm x 55 cm) | Column | 50MPa | Concrete Rectangular | 550 | 550 | 3025 | 3125 | 0.95 | 2312.69 | G300E | 41187500 | 323.17 | G300E | 0 | 0
1097 | Story25 | C4 | 50 MPa RC Column (55 cm x 55 cm) | Column | 50MPa | Concrete Rectangular | 550 | 550 | 3025 | 3125 | 0.95 | 2312.69 | G300E | 10796875 | 84.72 | G300E | 0 | 0
1098 | Story25 | C40 | 50 MPa RC Column (55 cm x 55 cm) | Column | 50MPa | Concrete Rectangular | 550 | 550 | 3025 | 3125 | 0.95 | 2312.69 | G300E | 10933333.33 | 85.79 | G300E | 0 | 0
1099 | Story25 | C41 | 50 MPa RC Column (55 cm x 55 cm) | Column | 50MPa | Concrete Rectangular | 550 | 550 | 3025 | 3125 | 0.95 | 2312.69 | G300E | 11738541.67 | 92.1 | G300E | 0 | 0
1100 | Story25 | C42 | 50 MPa RC Column (55 cm x 55 cm) | Column | 50MPa | Concrete Rectangular | 550 | 550 | 3025 | 3125 | 0.95 | 2312.69 | G300E | 51611458.33 | 404.96 | G300E | 0 | 0
1101 | Story25 | C43 | 50 MPa RC Column (55 cm x 55 cm) | Column | 50MPa | Concrete Rectangular | 550 | 550 | 3025 | 3125 | 0.95 | 2312.69 | G300E | 69663541.67 | 546.61 | G300E | 0 | 0
1102 | Story25 | C44 | 50 MPa RC Column (55 cm x 55 cm) | Column | 50MPa | Concrete Rectangular | 550 | 550 | 3025 | 3125 | 0.95 | 2312.69 | G300E | 68458333.33 | 537.15 | G300E | 0 | 0
1103 | Story25 | C45 | 50 MPa RC Column (55 cm x 55 cm) | Column | 50MPa | Concrete Rectangular | 550 | 550 | 3025 | 3125 | 0.95 | 2312.69 | G300E | 68428125 | 536.91 | G300E | 0 | 0
1104 | Story25 | C46 | 50 MPa RC Column (55 cm x 55 cm) | Column | 50MPa | Concrete Rectangular | 550 | 550 | 3025 | 3125 | 0.95 | 2312.69 | G300E | 69610416.67 | 546.19 | G300E | 0 | 0
1105 | Story25 | C47 | 50 MPa RC Column (55 cm x 55 cm) | Column | 50MPa | Concrete Rectangular | 550 | 550 | 3025 | 3125 | 0.95 | 2312.69 | G300E | 51568750 | 404.63 | G300E | 0 | 0
1106 | Story25 | C48 | 50 MPa RC Column (55 cm x 55 cm) | Column | 50MPa | Concrete Rectangular | 550 | 550 | 3025 | 3125 | 0.95 | 2312.69 | G300E | 11864583.33 | 93.09 | G300E | 0 | 0
1107 | Story25 | C49 | 50 MPa RC Column (55 cm x 55 cm) | Column | 50MPa | Concrete Rectangular | 550 | 550 | 3025 | 3125 | 0.95 | 2312.69 | G300E | 15650000 | 122.8 | G300E | 0 | 0
1108 | Story25 | C5 | 50 MPa RC Column (55 cm x 55 cm) | Column | 50MPa | Concrete Rectangular | 550 | 550 | 3025 | 3125 | 0.95 | 2312.69 | G300E | 10796875 | 84.72 | G300E | 0 | 0
1109 | Story25 | C50 | 50 MPa RC Column (55 cm x 55 cm) | Column | 50MPa | Concrete Rectangular | 550 | 550 | 3025 | 3125 | 0.95 | 2312.69 | G300E | 45162500 | 354.36 | G300E | 0 | 0
1110 | Story25 | C51 | 50 MPa RC Column (55 cm x 55 cm) | Column | 50MPa | Concrete Rectangular | 550 | 550 | 3025 | 3125 | 0.95 | 2312.69 | G300E | 65953125 | 517.49 | G300E | 0 | 0
1111 | Story25 | C52 | 50 MPa RC Column (55 cm x 55 cm) | Column | 50MPa | Concrete Rectangular | 550 | 550 | 3025 | 3125 | 0.95 | 2312.69 | G300E | 71815625 | 563.49 | G300E | 0 | 0
1112 | Story25 | C53 | 50 MPa RC Column (55 cm x 55 cm) | Column | 50MPa | Concrete Rectangular | 550 | 550 | 3025 | 3125 | 0.95 | 2312.69 | G300E | 71803125 | 563.39 | G300E | 0 | 0
1113 | Story25 | C54 | 50 MPa RC Column (55 cm x 55 cm) | Column | 50MPa | Concrete Rectangular | 550 | 550 | 3025 | 3125 | 0.95 | 2312.69 | G300E | 65922916.67 | 517.26 | G300E | 0 | 0
1114 | Story25 | C55 | 50 MPa RC Column (55 cm x 55 cm) | Column | 50MPa | Concrete Rectangular | 550 | 550 | 3025 | 3125 | 0.95 | 2312.69 | G300E | 45148958.33 | 354.26 | G300E | 0 | 0
1115 | Story25 | C56 | 50 MPa RC Column (55 cm x 55 cm) | Column | 50MPa | Concrete Rectangular | 550 | 550 | 3025 | 3125 | 0.95 | 2312.69 | G300E | 15645625 | 122.76 | G300E | 0 | 0
1116 | Story25 | C57 | 50 MPa RC Column (55 cm x 55 cm) | Column | 50MPa | Concrete Rectangular | 550 | 550 | 3025 | 3125 | 0.95 | 2312.69 | G300E | 12935416.67 | 101.5 | G300E | 0 | 0
1117 | Story25 | C58 | 50 MPa RC Column (55 cm x 55 cm) | Column | 50MPa | Concrete Rectangular | 550 | 550 | 3025 | 3125 | 0.95 | 2312.69 | G300E | 13966875 | 109.59 | G300E | 0 | 0
1118 | Story25 | C59 | 50 MPa RC Column (55 cm x 55 cm) | Column | 50MPa | Concrete Rectangular | 550 | 550 | 3025 | 3125 | 0.95 | 2312.69 | G300E | 9453125 | 74.17 | G300E | 0 | 0
1119 | Story25 | C6 | 50 MPa RC Column (55 cm x 55 cm) | Column | 50MPa | Concrete Rectangular | 550 | 550 | 3025 | 3125 | 0.95 | 2312.69 | G300E | 9453125 | 74.17 | G300E | 0 | 0
1120 | Story25 | C60 | 50 MPa RC Column (55 cm x 55 cm) | Column | 50MPa | Concrete Rectangular | 550 | 550 | 3025 | 3125 | 0.95 | 2312.69 | G300E | 10806250 | 84.79 | G300E | 0 | 0
1121 | Story25 | C61 | 50 MPa RC Column (55 cm x 55 cm) | Column | 50MPa | Concrete Rectangular | 550 | 550 | 3025 | 3125 | 0.95 | 2312.69 | G300E | 10806250 | 84.79 | G300E | 0 | 0
1122 | Story25 | C62 | 50 MPa RC Column (55 cm x 55 cm) | Column | 50MPa | Concrete Rectangular | 550 | 550 | 3025 | 3125 | 0.95 | 2312.69 | G300E | 9453125 | 74.17 | G300E | 0 | 0
1123 | Story25 | C63 | 50 MPa RC Column (55 cm x 55 cm) | Column | 50MPa | Concrete Rectangular | 550 | 550 | 3025 | 3125 | 0.95 | 2312.69 | G300E | 13975625 | 109.66 | G300E | 0 | 0
1124 | Story25 | C64 | 50 MPa RC Column (55 cm x 55 cm) | Column | 50MPa | Concrete Rectangular | 550 | 550 | 3025 | 3125 | 0.95 | 2312.69 | G300E | 12944791.67 | 101.57 | G300E | 0 | 0
1125 | Story25 | C7 | 50 MPa RC Column (55 cm x 55 cm) | Column | 50MPa | Concrete Rectangular | 550 | 550 | 3025 | 3125 | 0.95 | 2312.69 | G300E | 13966250 | 109.58 | G300E | 0 | 0
1126 | Story25 | C8 | 50 MPa RC Column (55 cm x 55 cm) | Column | 50MPa | Concrete Rectangular | 550 | 550 | 3025 | 3125 | 0.95 | 2312.69 | G300E | 12935416.67 | 101.5 | G300E | 0 | 0
1127 | Story25 | C9 | 50 MPa RC Column (55 cm x 55 cm) | Column | 50MPa | Concrete Rectangular | 550 | 550 | 3025 | 3125 | 0.95 | 2312.69 | G300E | 15644375 | 122.75 | G300E | 0 | 0
1128 | Story26 | C1 | 50 MPa RC Column (55 cm x 55 cm) | Column | 50MPa | Concrete Rectangular | 550 | 550 | 3025 | 3125 | 0.95 | 2312.69 | G300E | 10353125 | 81.23 | G300E | 0 | 0
1129 | Story26 | C10 | 50 MPa RC Column (55 cm x 55 cm) | Column | 50MPa | Concrete Rectangular | 550 | 550 | 3025 | 3125 | 0.95 | 2312.69 | G300E | 37130208.33 | 291.34 | G300E | 0 | 0
1130 | Story26 | C11 | 50 MPa RC Column (55 cm x 55 cm) | Column | 50MPa | Concrete Rectangular | 550 | 550 | 3025 | 3125 | 0.95 | 2312.69 | G300E | 56801041.67 | 445.68 | G300E | 0 | 0
1131 | Story26 | C12 | 50 MPa RC Column (55 cm x 55 cm) | Column | 50MPa | Concrete Rectangular | 550 | 550 | 3025 | 3125 | 0.95 | 2312.69 | G300E | 63106250 | 495.16 | G300E | 0 | 0
1132 | Story26 | C13 | 50 MPa RC Column (55 cm x 55 cm) | Column | 50MPa | Concrete Rectangular | 550 | 550 | 3025 | 3125 | 0.95 | 2312.69 | G300E | 63106250 | 495.16 | G300E | 0 | 0
1133 | Story26 | C14 | 50 MPa RC Column (55 cm x 55 cm) | Column | 50MPa | Concrete Rectangular | 550 | 550 | 3025 | 3125 | 0.95 | 2312.69 | G300E | 56802083.33 | 445.69 | G300E | 0 | 0
1134 | Story26 | C15 | 50 MPa RC Column (55 cm x 55 cm) | Column | 50MPa | Concrete Rectangular | 550 | 550 | 3025 | 3125 | 0.95 | 2312.69 | G300E | 37134375 | 291.37 | G300E | 0 | 0
1135 | Story26 | C16 | 50 MPa RC Column (55 cm x 55 cm) | Column | 50MPa | Concrete Rectangular | 550 | 550 | 3025 | 3125 | 0.95 | 2312.69 | G300E | 9453125 | 74.17 | G300E | 0 | 0
1136 | Story26 | C17 | 50 MPa RC Column (55 cm x 55 cm) | Column | 50MPa | Concrete Rectangular | 550 | 550 | 3025 | 3125 | 0.95 | 2312.69 | G300E | 9453125 | 74.17 | G300E | 0 | 0
1137 | Story26 | C18 | 50 MPa RC Column (55 cm x 55 cm) | Column | 50MPa | Concrete Rectangular | 550 | 550 | 3025 | 3125 | 0.95 | 2312.69 | G300E | 42834375 | 336.09 | G300E | 0 | 0
1138 | Story26 | C19 | 50 MPa RC Column (55 cm x 55 cm) | Column | 50MPa | Concrete Rectangular | 550 | 550 | 3025 | 3125 | 0.95 | 2312.69 | G300E | 60759375 | 476.74 | G300E | 0 | 0
1139 | Story26 | C2 | 50 MPa RC Column (55 cm x 55 cm) | Column | 50MPa | Concrete Rectangular | 550 | 550 | 3025 | 3125 | 0.95 | 2312.69 | G300E | 9453125 | 74.17 | G300E | 0 | 0
1140 | Story26 | C20 | 50 MPa RC Column (55 cm x 55 cm) | Column | 50MPa | Concrete Rectangular | 550 | 550 | 3025 | 3125 | 0.95 | 2312.69 | G300E | 59261458.33 | 464.99 | G300E | 0 | 0
1141 | Story26 | C21 | 50 MPa RC Column (55 cm x 55 cm) | Column | 50MPa | Concrete Rectangular | 550 | 550 | 3025 | 3125 | 0.95 | 2312.69 | G300E | 59256250 | 464.95 | G300E | 0 | 0
1142 | Story26 | C22 | 50 MPa RC Column (55 cm x 55 cm) | Column | 50MPa | Concrete Rectangular | 550 | 550 | 3025 | 3125 | 0.95 | 2312.69 | G300E | 60751041.67 | 476.68 | G300E | 0 | 0
1143 | Story26 | C23 | 50 MPa RC Column (55 cm x 55 cm) | Column | 50MPa | Concrete Rectangular | 550 | 550 | 3025 | 3125 | 0.95 | 2312.69 | G300E | 42831250 | 336.07 | G300E | 0 | 0
1144 | Story26 | C24 | 50 MPa RC Column (55 cm x 55 cm) | Column | 50MPa | Concrete Rectangular | 550 | 550 | 3025 | 3125 | 0.95 | 2312.69 | G300E | 9453125 | 74.17 | G300E | 0 | 0
1145 | Story26 | C25 | 50 MPa RC Column (55 cm x 55 cm) | Column | 50MPa | Concrete Rectangular | 550 | 550 | 3025 | 3125 | 0.95 | 2312.69 | G300E | 10110000 | 79.33 | G300E | 0 | 0
1146 | Story26 | C26 | 50 MPa RC Column (55 cm x 55 cm) | Column | 50MPa | Concrete Rectangular | 550 | 550 | 3025 | 3125 | 0.95 | 2312.69 | G300E | 33558333.33 | 263.31 | G300E | 0 | 0
1147 | Story26 | C27 | 50 MPa RC Column (55 cm x 55 cm) | Column | 50MPa | Concrete Rectangular | 550 | 550 | 3025 | 3125 | 0.95 | 2312.69 | G300E | 27365625 | 214.72 | G300E | 0 | 0
1148 | Story26 | C3 | 50 MPa RC Column (55 cm x 55 cm) | Column | 50MPa | Concrete Rectangular | 550 | 550 | 3025 | 3125 | 0.95 | 2312.69 | G300E | 9453125 | 74.17 | G300E | 0 | 0
1149 | Story26 | C30 | 50 MPa RC Column (55 cm x 55 cm) | Column | 50MPa | Concrete Rectangular | 550 | 550 | 3025 | 3125 | 0.95 | 2312.69 | G300E | 27358333.33 | 214.66 | G300E | 0 | 0
1150 | Story26 | C31 | 50 MPa RC Column (55 cm x 55 cm) | Column | 50MPa | Concrete Rectangular | 550 | 550 | 3025 | 3125 | 0.95 | 2312.69 | G300E | 33537500 | 263.15 | G300E | 0 | 0
1151 | Story26 | C32 | 50 MPa RC Column (55 cm x 55 cm) | Column | 50MPa | Concrete Rectangular | 550 | 550 | 3025 | 3125 | 0.95 | 2312.69 | G300E | 10115000 | 79.37 | G300E | 0 | 0
1152 | Story26 | C33 | 50 MPa RC Column (55 cm x 55 cm) | Column | 50MPa | Concrete Rectangular | 550 | 550 | 3025 | 3125 | 0.95 | 2312.69 | G300E | 10110000 | 79.33 | G300E | 0 | 0
1153 | Story26 | C34 | 50 MPa RC Column (55 cm x 55 cm) | Column | 50MPa | Concrete Rectangular | 550 | 550 | 3025 | 3125 | 0.95 | 2312.69 | G300E | 33558333.33 | 263.31 | G300E | 0 | 0
1154 | Story26 | C35 | 50 MPa RC Column (55 cm x 55 cm) | Column | 50MPa | Concrete Rectangular | 550 | 550 | 3025 | 3125 | 0.95 | 2312.69 | G300E | 27366666.67 | 214.73 | G300E | 0 | 0
1155 | Story26 | C38 | 50 MPa RC Column (55 cm x 55 cm) | Column | 50MPa | Concrete Rectangular | 550 | 550 | 3025 | 3125 | 0.95 | 2312.69 | G300E | 27386458.33 | 214.88 | G300E | 0 | 0
1156 | Story26 | C39 | 50 MPa RC Column (55 cm x 55 cm) | Column | 50MPa | Concrete Rectangular | 550 | 550 | 3025 | 3125 | 0.95 | 2312.69 | G300E | 33545833.33 | 263.21 | G300E | 0 | 0
1157 | Story26 | C4 | 50 MPa RC Column (55 cm x 55 cm) | Column | 50MPa | Concrete Rectangular | 550 | 550 | 3025 | 3125 | 0.95 | 2312.69 | G300E | 9971250 | 78.24 | G300E | 0 | 0
1158 | Story26 | C40 | 50 MPa RC Column (55 cm x 55 cm) | Column | 50MPa | Concrete Rectangular | 550 | 550 | 3025 | 3125 | 0.95 | 2312.69 | G300E | 10127500 | 79.46 | G300E | 0 | 0
1159 | Story26 | C41 | 50 MPa RC Column (55 cm x 55 cm) | Column | 50MPa | Concrete Rectangular | 550 | 550 | 3025 | 3125 | 0.95 | 2312.69 | G300E | 9453125 | 74.17 | G300E | 0 | 0
1160 | Story26 | C42 | 50 MPa RC Column (55 cm x 55 cm) | Column | 50MPa | Concrete Rectangular | 550 | 550 | 3025 | 3125 | 0.95 | 2312.69 | G300E | 42834375 | 336.09 | G300E | 0 | 0
1161 | Story26 | C43 | 50 MPa RC Column (55 cm x 55 cm) | Column | 50MPa | Concrete Rectangular | 550 | 550 | 3025 | 3125 | 0.95 | 2312.69 | G300E | 60757291.67 | 476.72 | G300E | 0 | 0
1162 | Story26 | C44 | 50 MPa RC Column (55 cm x 55 cm) | Column | 50MPa | Concrete Rectangular | 550 | 550 | 3025 | 3125 | 0.95 | 2312.69 | G300E | 59246875 | 464.87 | G300E | 0 | 0
1163 | Story26 | C45 | 50 MPa RC Column (55 cm x 55 cm) | Column | 50MPa | Concrete Rectangular | 550 | 550 | 3025 | 3125 | 0.95 | 2312.69 | G300E | 59215625 | 464.63 | G300E | 0 | 0
1164 | Story26 | C46 | 50 MPa RC Column (55 cm x 55 cm) | Column | 50MPa | Concrete Rectangular | 550 | 550 | 3025 | 3125 | 0.95 | 2312.69 | G300E | 60704166.67 | 476.31 | G300E | 0 | 0
1165 | Story26 | C47 | 50 MPa RC Column (55 cm x 55 cm) | Column | 50MPa | Concrete Rectangular | 550 | 550 | 3025 | 3125 | 0.95 | 2312.69 | G300E | 42810416.67 | 335.91 | G300E | 0 | 0
1166 | Story26 | C48 | 50 MPa RC Column (55 cm x 55 cm) | Column | 50MPa | Concrete Rectangular | 550 | 550 | 3025 | 3125 | 0.95 | 2312.69 | G300E | 9453125 | 74.17 | G300E | 0 | 0
1167 | Story26 | C49 | 50 MPa RC Column (55 cm x 55 cm) | Column | 50MPa | Concrete Rectangular | 550 | 550 | 3025 | 3125 | 0.95 | 2312.69 | G300E | 9453125 | 74.17 | G300E | 0 | 0
1168 | Story26 | C5 | 50 MPa RC Column (55 cm x 55 cm) | Column | 50MPa | Concrete Rectangular | 550 | 550 | 3025 | 3125 | 0.95 | 2312.69 | G300E | 9971250 | 78.24 | G300E | 0 | 0
1169 | Story26 | C50 | 50 MPa RC Column (55 cm x 55 cm) | Column | 50MPa | Concrete Rectangular | 550 | 550 | 3025 | 3125 | 0.95 | 2312.69 | G300E | 37134375 | 291.37 | G300E | 0 | 0
1170 | Story26 | C51 | 50 MPa RC Column (55 cm x 55 cm) | Column | 50MPa | Concrete Rectangular | 550 | 550 | 3025 | 3125 | 0.95 | 2312.69 | G300E | 56802083.33 | 445.69 | G300E | 0 | 0
1171 | Story26 | C52 | 50 MPa RC Column (55 cm x 55 cm) | Column | 50MPa | Concrete Rectangular | 550 | 550 | 3025 | 3125 | 0.95 | 2312.69 | G300E | 63101041.67 | 495.11 | G300E | 0 | 0
1172 | Story26 | C53 | 50 MPa RC Column (55 cm x 55 cm) | Column | 50MPa | Concrete Rectangular | 550 | 550 | 3025 | 3125 | 0.95 | 2312.69 | G300E | 63088541.67 | 495.02 | G300E | 0 | 0
1173 | Story26 | C54 | 50 MPa RC Column (55 cm x 55 cm) | Column | 50MPa | Concrete Rectangular | 550 | 550 | 3025 | 3125 | 0.95 | 2312.69 | G300E | 56771875 | 445.45 | G300E | 0 | 0
1174 | Story26 | C55 | 50 MPa RC Column (55 cm x 55 cm) | Column | 50MPa | Concrete Rectangular | 550 | 550 | 3025 | 3125 | 0.95 | 2312.69 | G300E | 37117708.33 | 291.24 | G300E | 0 | 0
1175 | Story26 | C56 | 50 MPa RC Column (55 cm x 55 cm) | Column | 50MPa | Concrete Rectangular | 550 | 550 | 3025 | 3125 | 0.95 | 2312.69 | G300E | 9453125 | 74.17 | G300E | 0 | 0
1176 | Story26 | C57 | 50 MPa RC Column (55 cm x 55 cm) | Column | 50MPa | Concrete Rectangular | 550 | 550 | 3025 | 3125 | 0.95 | 2312.69 | G300E | 10361458.33 | 81.3 | G300E | 0 | 0
1177 | Story26 | C58 | 50 MPa RC Column (55 cm x 55 cm) | Column | 50MPa | Concrete Rectangular | 550 | 550 | 3025 | 3125 | 0.95 | 2312.69 | G300E | 9453125 | 74.17 | G300E | 0 | 0
1178 | Story26 | C59 | 50 MPa RC Column (55 cm x 55 cm) | Column | 50MPa | Concrete Rectangular | 550 | 550 | 3025 | 3125 | 0.95 | 2312.69 | G300E | 9453125 | 74.17 | G300E | 0 | 0
1179 | Story26 | C6 | 50 MPa RC Column (55 cm x 55 cm) | Column | 50MPa | Concrete Rectangular | 550 | 550 | 3025 | 3125 | 0.95 | 2312.69 | G300E | 9453125 | 74.17 | G300E | 0 | 0
1180 | Story26 | C60 | 50 MPa RC Column (55 cm x 55 cm) | Column | 50MPa | Concrete Rectangular | 550 | 550 | 3025 | 3125 | 0.95 | 2312.69 | G300E | 9975000 | 78.27 | G300E | 0 | 0
1181 | Story26 | C61 | 50 MPa RC Column (55 cm x 55 cm) | Column | 50MPa | Concrete Rectangular | 550 | 550 | 3025 | 3125 | 0.95 | 2312.69 | G300E | 9975000 | 78.27 | G300E | 0 | 0
1182 | Story26 | C62 | 50 MPa RC Column (55 cm x 55 cm) | Column | 50MPa | Concrete Rectangular | 550 | 550 | 3025 | 3125 | 0.95 | 2312.69 | G300E | 9453125 | 74.17 | G300E | 0 | 0
1183 | Story26 | C63 | 50 MPa RC Column (55 cm x 55 cm) | Column | 50MPa | Concrete Rectangular | 550 | 550 | 3025 | 3125 | 0.95 | 2312.69 | G300E | 9453125 | 74.17 | G300E | 0 | 0
1184 | Story26 | C64 | 50 MPa RC Column (55 cm x 55 cm) | Column | 50MPa | Concrete Rectangular | 550 | 550 | 3025 | 3125 | 0.95 | 2312.69 | G300E | 10369791.67 | 81.37 | G300E | 0 | 0
1185 | Story26 | C7 | 50 MPa RC Column (55 cm x 55 cm) | Column | 50MPa | Concrete Rectangular | 550 | 550 | 3025 | 3125 | 0.95 | 2312.69 | G300E | 9453125 | 74.17 | G300E | 0 | 0
1186 | Story26 | C8 | 50 MPa RC Column (55 cm x 55 cm) | Column | 50MPa | Concrete Rectangular | 550 | 550 | 3025 | 3125 | 0.95 | 2312.69 | G300E | 10362500 | 81.31 | G300E | 0 | 0
1187 | Story26 | C9 | 50 MPa RC Column (55 cm x 55 cm) | Column | 50MPa | Concrete Rectangular | 550 | 550 | 3025 | 3125 | 0.95 | 2312.69 | G300E | 9453125 | 74.17 | G300E | 0 | 0
1188 | Story26 | D17 | 50 MPa RC Column (90 cm x 90 cm) | Column | 50MPa | Concrete Rectangular | 900 | 900 | 8100 | 24258.8 | 19.65 | 48072.48 | G300E | 1340142365.51 | 10515.25 | G300E | 0 | 0
1189 | Story26 | D18 | 50 MPa RC Column (97.5 cm x 97.5 cm) | Column | 50MPa | Concrete Rectangular | 975 | 975 | 9506.3 | 30680.4 | 29.17 | 71353.04 | G300E | 1706225676.27 | 13387.68 | G300E | 0 | 0
1190 | Story26 | D19 | 50 MPa RC Column (90 cm x 90 cm) | Column | 50MPa | Concrete Rectangular | 900 | 900 | 8100 | 24258.8 | 19.65 | 48072.48 | G300E | 1552187188.6 | 12179.04 | G300E | 0 | 0
1191 | Story26 | D20 | 50 MPa RC Column (90 cm x 90 cm) | Column | 50MPa | Concrete Rectangular | 900 | 900 | 8100 | 24258.8 | 19.65 | 48072.48 | G300E | 1552188536.31 | 12179.05 | G300E | 0 | 0
1192 | Story26 | D21 | 50 MPa RC Column (90 cm x 90 cm) | Column | 50MPa | Concrete Rectangular | 900 | 900 | 8100 | 24258.8 | 19.65 | 48072.48 | G300E | 1340258268.67 | 10516.16 | G300E | 0 | 0
1193 | Story26 | D22 | 50 MPa RC Column (97.5 cm x 97.5 cm) | Column | 50MPa | Concrete Rectangular | 975 | 975 | 9506.3 | 30680.4 | 29.17 | 71353.04 | G300E | 1706864851.27 | 13392.69 | G300E | 0 | 0
1194 | Story26 | D23 | 50 MPa RC Column (90 cm x 90 cm) | Column | 50MPa | Concrete Rectangular | 900 | 900 | 8100 | 30680.4 | 24.85 | 60797.86 | G300E | 1601932769.87 | 12569.36 | G300E | 0 | 0
1195 | Story26 | D24 | 50 MPa RC Column (90 cm x 90 cm) | Column | 50MPa | Concrete Rectangular | 900 | 900 | 8100 | 30680.4 | 24.85 | 60797.86 | G300E | 1601966859.2 | 12569.63 | G300E | 0 | 0
1196 | Story26 | D25 | 50 MPa RC Column (90 cm x 90 cm) | Column | 50MPa | Concrete Rectangular | 900 | 900 | 8100 | 30680.4 | 24.85 | 60797.86 | G300E | 1601845842.07 | 12568.68 | G300E | 0 | 0
1197 | Story26 | D26 | 50 MPa RC Column (90 cm x 90 cm) | Column | 50MPa | Concrete Rectangular | 900 | 900 | 8100 | 30680.4 | 24.85 | 60797.86 | G300E | 1602674212.87 | 12575.18 | G300E | 0 | 0
1198 | Story26 | D27 | 50 MPa RC Column (97.5 cm x 97.5 cm) | Column | 50MPa | Concrete Rectangular | 975 | 975 | 9506.3 | 30680.4 | 29.17 | 71353.04 | G300E | 1706367147 | 13388.79 | G300E | 0 | 0
1199 | Story26 | D28 | 50 MPa RC Column (90 cm x 90 cm) | Column | 50MPa | Concrete Rectangular | 900 | 900 | 8100 | 24258.8 | 19.65 | 48072.48 | G300E | 1340534549.44 | 10518.33 | G300E | 0 | 0
1200 | Story26 | D29 | 50 MPa RC Column (90 cm x 90 cm) | Column | 50MPa | Concrete Rectangular | 900 | 900 | 8100 | 24258.8 | 19.65 | 48072.48 | G300E | 1552188536.31 | 12179.05 | G300E | 0 | 0
1201 | Story26 | D30 | 50 MPa RC Column (90 cm x 90 cm) | Column | 50MPa | Concrete Rectangular | 900 | 900 | 8100 | 24258.8 | 19.65 | 48072.48 | G300E | 1552188536.31 | 12179.05 | G300E | 0 | 0
1202 | Story26 | D31 | 50 MPa RC Column (97.5 cm x 97.5 cm) | Column | 50MPa | Concrete Rectangular | 975 | 975 | 9506.3 | 30680.4 | 29.17 | 71353.04 | G300E | 1705489346.67 | 13381.9 | G300E | 0 | 0
1203 | Story26 | D32 | 50 MPa RC Column (90 cm x 90 cm) | Column | 50MPa | Concrete Rectangular | 900 | 900 | 8100 | 24258.8 | 19.65 | 48072.48 | G300E | 1340061502.84 | 10514.62 | G300E | 0 | 0
1204 | Story27 | C1 | 50 MPa RC Column (52.5 cm x 52.5 cm) | Column | 50MPa | Concrete Rectangular | 525 | 525 | 2756.3 | 3100 | 0.85 | 2090.37 | G300E | 8543600 | 67.04 | G300E | 0 | 0
1205 | Story27 | C10 | 50 MPa RC Column (52.5 cm x 52.5 cm) | Column | 50MPa | Concrete Rectangular | 525 | 525 | 2756.3 | 3100 | 0.85 | 2090.37 | G300E | 41991566.67 | 329.48 | G300E | 0 | 0
1206 | Story27 | C11 | 50 MPa RC Column (52.5 cm x 52.5 cm) | Column | 50MPa | Concrete Rectangular | 525 | 525 | 2756.3 | 3100 | 0.85 | 2090.37 | G300E | 61668300 | 483.87 | G300E | 0 | 0
1207 | Story27 | C12 | 50 MPa RC Column (52.5 cm x 52.5 cm) | Column | 50MPa | Concrete Rectangular | 525 | 525 | 2756.3 | 3100 | 0.85 | 2090.37 | G300E | 67374366.67 | 528.64 | G300E | 0 | 0
1208 | Story27 | C13 | 50 MPa RC Column (52.5 cm x 52.5 cm) | Column | 50MPa | Concrete Rectangular | 525 | 525 | 2756.3 | 3100 | 0.85 | 2090.37 | G300E | 67374366.67 | 528.64 | G300E | 0 | 0
1209 | Story27 | C14 | 50 MPa RC Column (52.5 cm x 52.5 cm) | Column | 50MPa | Concrete Rectangular | 525 | 525 | 2756.3 | 3100 | 0.85 | 2090.37 | G300E | 61669333.33 | 483.88 | G300E | 0 | 0
1210 | Story27 | C15 | 50 MPa RC Column (52.5 cm x 52.5 cm) | Column | 50MPa | Concrete Rectangular | 525 | 525 | 2756.3 | 3100 | 0.85 | 2090.37 | G300E | 41995700 | 329.51 | G300E | 0 | 0
1211 | Story27 | C16 | 50 MPa RC Column (52.5 cm x 52.5 cm) | Column | 50MPa | Concrete Rectangular | 525 | 525 | 2756.3 | 3100 | 0.85 | 2090.37 | G300E | 10180400 | 79.88 | G300E | 0 | 0
1212 | Story27 | C17 | 50 MPa RC Column (52.5 cm x 52.5 cm) | Column | 50MPa | Concrete Rectangular | 525 | 525 | 2756.3 | 3100 | 0.85 | 2090.37 | G300E | 11241633.33 | 88.21 | G300E | 0 | 0
1213 | Story27 | C18 | 50 MPa RC Column (52.5 cm x 52.5 cm) | Column | 50MPa | Concrete Rectangular | 525 | 525 | 2756.3 | 3100 | 0.85 | 2090.37 | G300E | 47834033.33 | 375.32 | G300E | 0 | 0
1214 | Story27 | C19 | 50 MPa RC Column (52.5 cm x 52.5 cm) | Column | 50MPa | Concrete Rectangular | 525 | 525 | 2756.3 | 3100 | 0.85 | 2090.37 | G300E | 65300466.67 | 512.37 | G300E | 0 | 0
1215 | Story27 | C2 | 50 MPa RC Column (52.5 cm x 52.5 cm) | Column | 50MPa | Concrete Rectangular | 525 | 525 | 2756.3 | 3100 | 0.85 | 2090.37 | G300E | 9169800 | 71.95 | G300E | 0 | 0
1216 | Story27 | C20 | 50 MPa RC Column (52.5 cm x 52.5 cm) | Column | 50MPa | Concrete Rectangular | 525 | 525 | 2756.3 | 3100 | 0.85 | 2090.37 | G300E | 63728766.67 | 500.04 | G300E | 0 | 0
1217 | Story27 | C21 | 50 MPa RC Column (52.5 cm x 52.5 cm) | Column | 50MPa | Concrete Rectangular | 525 | 525 | 2756.3 | 3100 | 0.85 | 2090.37 | G300E | 63725666.67 | 500.02 | G300E | 0 | 0
1218 | Story27 | C22 | 50 MPa RC Column (52.5 cm x 52.5 cm) | Column | 50MPa | Concrete Rectangular | 525 | 525 | 2756.3 | 3100 | 0.85 | 2090.37 | G300E | 65294266.67 | 512.32 | G300E | 0 | 0
1219 | Story27 | C23 | 50 MPa RC Column (52.5 cm x 52.5 cm) | Column | 50MPa | Concrete Rectangular | 525 | 525 | 2756.3 | 3100 | 0.85 | 2090.37 | G300E | 47830933.33 | 375.3 | G300E | 0 | 0
1220 | Story27 | C24 | 50 MPa RC Column (52.5 cm x 52.5 cm) | Column | 50MPa | Concrete Rectangular | 525 | 525 | 2756.3 | 3100 | 0.85 | 2090.37 | G300E | 11247833.33 | 88.25 | G300E | 0 | 0
1221 | Story27 | C25 | 50 MPa RC Column (52.5 cm x 52.5 cm) | Column | 50MPa | Concrete Rectangular | 525 | 525 | 2756.3 | 3100 | 0.85 | 2090.37 | G300E | 14612160 | 114.65 | G300E | 0 | 0
1222 | Story27 | C26 | 50 MPa RC Column (52.5 cm x 52.5 cm) | Column | 50MPa | Concrete Rectangular | 525 | 525 | 2756.3 | 3100 | 0.85 | 2090.37 | G300E | 39124066.67 | 306.98 | G300E | 0 | 0
1223 | Story27 | C27 | 50 MPa RC Column (52.5 cm x 52.5 cm) | Column | 50MPa | Concrete Rectangular | 525 | 525 | 2756.3 | 3100 | 0.85 | 2090.37 | G300E | 32805233.33 | 257.4 | G300E | 0 | 0
1224 | Story27 | C3 | 50 MPa RC Column (52.5 cm x 52.5 cm) | Column | 50MPa | Concrete Rectangular | 525 | 525 | 2756.3 | 3100 | 0.85 | 2090.37 | G300E | 12104466.67 | 94.98 | G300E | 0 | 0
1225 | Story27 | C30 | 50 MPa RC Column (52.5 cm x 52.5 cm) | Column | 50MPa | Concrete Rectangular | 525 | 525 | 2756.3 | 3100 | 0.85 | 2090.37 | G300E | 32795933.33 | 257.33 | G300E | 0 | 0
1226 | Story27 | C31 | 50 MPa RC Column (52.5 cm x 52.5 cm) | Column | 50MPa | Concrete Rectangular | 525 | 525 | 2756.3 | 3100 | 0.85 | 2090.37 | G300E | 39101333.33 | 306.8 | G300E | 0 | 0
1227 | Story27 | C32 | 50 MPa RC Column (52.5 cm x 52.5 cm) | Column | 50MPa | Concrete Rectangular | 525 | 525 | 2756.3 | 3100 | 0.85 | 2090.37 | G300E | 14612780 | 114.66 | G300E | 0 | 0
1228 | Story27 | C33 | 50 MPa RC Column (52.5 cm x 52.5 cm) | Column | 50MPa | Concrete Rectangular | 525 | 525 | 2756.3 | 3100 | 0.85 | 2090.37 | G300E | 14612160 | 114.65 | G300E | 0 | 0
1229 | Story27 | C34 | 50 MPa RC Column (52.5 cm x 52.5 cm) | Column | 50MPa | Concrete Rectangular | 525 | 525 | 2756.3 | 3100 | 0.85 | 2090.37 | G300E | 39124066.67 | 306.98 | G300E | 0 | 0
1230 | Story27 | C35 | 50 MPa RC Column (52.5 cm x 52.5 cm) | Column | 50MPa | Concrete Rectangular | 525 | 525 | 2756.3 | 3100 | 0.85 | 2090.37 | G300E | 32805233.33 | 257.4 | G300E | 0 | 0
1231 | Story27 | C38 | 50 MPa RC Column (52.5 cm x 52.5 cm) | Column | 50MPa | Concrete Rectangular | 525 | 525 | 2756.3 | 3100 | 0.85 | 2090.37 | G300E | 32819700 | 257.52 | G300E | 0 | 0
1232 | Story27 | C39 | 50 MPa RC Column (52.5 cm x 52.5 cm) | Column | 50MPa | Concrete Rectangular | 525 | 525 | 2756.3 | 3100 | 0.85 | 2090.37 | G300E | 39114766.67 | 306.91 | G300E | 0 | 0
1233 | Story27 | C4 | 50 MPa RC Column (52.5 cm x 52.5 cm) | Column | 50MPa | Concrete Rectangular | 525 | 525 | 2756.3 | 3100 | 0.85 | 2090.37 | G300E | 12177420 | 95.55 | G300E | 0 | 0
1234 | Story27 | C40 | 50 MPa RC Column (52.5 cm x 52.5 cm) | Column | 50MPa | Concrete Rectangular | 525 | 525 | 2756.3 | 3100 | 0.85 | 2090.37 | G300E | 14609060 | 114.63 | G300E | 0 | 0
1235 | Story27 | C41 | 50 MPa RC Column (52.5 cm x 52.5 cm) | Column | 50MPa | Concrete Rectangular | 525 | 525 | 2756.3 | 3100 | 0.85 | 2090.37 | G300E | 11244733.33 | 88.23 | G300E | 0 | 0
1236 | Story27 | C42 | 50 MPa RC Column (52.5 cm x 52.5 cm) | Column | 50MPa | Concrete Rectangular | 525 | 525 | 2756.3 | 3100 | 0.85 | 2090.37 | G300E | 47835066.67 | 375.33 | G300E | 0 | 0
1237 | Story27 | C43 | 50 MPa RC Column (52.5 cm x 52.5 cm) | Column | 50MPa | Concrete Rectangular | 525 | 525 | 2756.3 | 3100 | 0.85 | 2090.37 | G300E | 65298400 | 512.36 | G300E | 0 | 0
1238 | Story27 | C44 | 50 MPa RC Column (52.5 cm x 52.5 cm) | Column | 50MPa | Concrete Rectangular | 525 | 525 | 2756.3 | 3100 | 0.85 | 2090.37 | G300E | 63717400 | 499.95 | G300E | 0 | 0
1239 | Story27 | C45 | 50 MPa RC Column (52.5 cm x 52.5 cm) | Column | 50MPa | Concrete Rectangular | 525 | 525 | 2756.3 | 3100 | 0.85 | 2090.37 | G300E | 63691566.67 | 499.75 | G300E | 0 | 0
1240 | Story27 | C46 | 50 MPa RC Column (52.5 cm x 52.5 cm) | Column | 50MPa | Concrete Rectangular | 525 | 525 | 2756.3 | 3100 | 0.85 | 2090.37 | G300E | 65252933.33 | 512 | G300E | 0 | 0
1241 | Story27 | C47 | 50 MPa RC Column (52.5 cm x 52.5 cm) | Column | 50MPa | Concrete Rectangular | 525 | 525 | 2756.3 | 3100 | 0.85 | 2090.37 | G300E | 47836100 | 375.34 | G300E | 0 | 0
1242 | Story27 | C48 | 50 MPa RC Column (52.5 cm x 52.5 cm) | Column | 50MPa | Concrete Rectangular | 525 | 525 | 2756.3 | 3100 | 0.85 | 2090.37 | G300E | 11326366.67 | 88.87 | G300E | 0 | 0
1243 | Story27 | C49 | 50 MPa RC Column (52.5 cm x 52.5 cm) | Column | 50MPa | Concrete Rectangular | 525 | 525 | 2756.3 | 3100 | 0.85 | 2090.37 | G300E | 10177300 | 79.85 | G300E | 0 | 0
1244 | Story27 | C5 | 50 MPa RC Column (52.5 cm x 52.5 cm) | Column | 50MPa | Concrete Rectangular | 525 | 525 | 2756.3 | 3100 | 0.85 | 2090.37 | G300E | 12179900 | 95.57 | G300E | 0 | 0
1245 | Story27 | C50 | 50 MPa RC Column (52.5 cm x 52.5 cm) | Column | 50MPa | Concrete Rectangular | 525 | 525 | 2756.3 | 3100 | 0.85 | 2090.37 | G300E | 41994666.67 | 329.51 | G300E | 0 | 0
1246 | Story27 | C51 | 50 MPa RC Column (52.5 cm x 52.5 cm) | Column | 50MPa | Concrete Rectangular | 525 | 525 | 2756.3 | 3100 | 0.85 | 2090.37 | G300E | 61669333.33 | 483.88 | G300E | 0 | 0
1247 | Story27 | C52 | 50 MPa RC Column (52.5 cm x 52.5 cm) | Column | 50MPa | Concrete Rectangular | 525 | 525 | 2756.3 | 3100 | 0.85 | 2090.37 | G300E | 67369200 | 528.6 | G300E | 0 | 0
1248 | Story27 | C53 | 50 MPa RC Column (52.5 cm x 52.5 cm) | Column | 50MPa | Concrete Rectangular | 525 | 525 | 2756.3 | 3100 | 0.85 | 2090.37 | G300E | 67357833.33 | 528.51 | G300E | 0 | 0
1249 | Story27 | C54 | 50 MPa RC Column (52.5 cm x 52.5 cm) | Column | 50MPa | Concrete Rectangular | 525 | 525 | 2756.3 | 3100 | 0.85 | 2090.37 | G300E | 61641433.33 | 483.66 | G300E | 0 | 0
1250 | Story27 | C55 | 50 MPa RC Column (52.5 cm x 52.5 cm) | Column | 50MPa | Concrete Rectangular | 525 | 525 | 2756.3 | 3100 | 0.85 | 2090.37 | G300E | 41976066.67 | 329.36 | G300E | 0 | 0
1251 | Story27 | C56 | 50 MPa RC Column (52.5 cm x 52.5 cm) | Column | 50MPa | Concrete Rectangular | 525 | 525 | 2756.3 | 3100 | 0.85 | 2090.37 | G300E | 10194866.67 | 79.99 | G300E | 0 | 0
1252 | Story27 | C57 | 50 MPa RC Column (52.5 cm x 52.5 cm) | Column | 50MPa | Concrete Rectangular | 525 | 525 | 2756.3 | 3100 | 0.85 | 2090.37 | G300E | 8543600 | 67.04 | G300E | 0 | 0
1253 | Story27 | C58 | 50 MPa RC Column (52.5 cm x 52.5 cm) | Column | 50MPa | Concrete Rectangular | 525 | 525 | 2756.3 | 3100 | 0.85 | 2090.37 | G300E | 9170833.33 | 71.96 | G300E | 0 | 0
1254 | Story27 | C59 | 50 MPa RC Column (52.5 cm x 52.5 cm) | Column | 50MPa | Concrete Rectangular | 525 | 525 | 2756.3 | 3100 | 0.85 | 2090.37 | G300E | 12232600 | 95.98 | G300E | 0 | 0
1255 | Story27 | C6 | 50 MPa RC Column (52.5 cm x 52.5 cm) | Column | 50MPa | Concrete Rectangular | 525 | 525 | 2756.3 | 3100 | 0.85 | 2090.37 | G300E | 12146833.33 | 95.31 | G300E | 0 | 0
1256 | Story27 | C60 | 50 MPa RC Column (52.5 cm x 52.5 cm) | Column | 50MPa | Concrete Rectangular | 525 | 525 | 2756.3 | 3100 | 0.85 | 2090.37 | G300E | 12184240 | 95.6 | G300E | 0 | 0
1257 | Story27 | C61 | 50 MPa RC Column (52.5 cm x 52.5 cm) | Column | 50MPa | Concrete Rectangular | 525 | 525 | 2756.3 | 3100 | 0.85 | 2090.37 | G300E | 12183000 | 95.59 | G300E | 0 | 0
1258 | Story27 | C62 | 50 MPa RC Column (52.5 cm x 52.5 cm) | Column | 50MPa | Concrete Rectangular | 525 | 525 | 2756.3 | 3100 | 0.85 | 2090.37 | G300E | 12031100 | 94.4 | G300E | 0 | 0
1259 | Story27 | C63 | 50 MPa RC Column (52.5 cm x 52.5 cm) | Column | 50MPa | Concrete Rectangular | 525 | 525 | 2756.3 | 3100 | 0.85 | 2090.37 | G300E | 9173933.33 | 71.98 | G300E | 0 | 0
1260 | Story27 | C64 | 50 MPa RC Column (52.5 cm x 52.5 cm) | Column | 50MPa | Concrete Rectangular | 525 | 525 | 2756.3 | 3100 | 0.85 | 2090.37 | G300E | 8543600 | 67.04 | G300E | 0 | 0
1261 | Story27 | C7 | 50 MPa RC Column (52.5 cm x 52.5 cm) | Column | 50MPa | Concrete Rectangular | 525 | 525 | 2756.3 | 3100 | 0.85 | 2090.37 | G300E | 9170833.33 | 71.96 | G300E | 0 | 0
1262 | Story27 | C8 | 50 MPa RC Column (52.5 cm x 52.5 cm) | Column | 50MPa | Concrete Rectangular | 525 | 525 | 2756.3 | 3100 | 0.85 | 2090.37 | G300E | 8543600 | 67.04 | G300E | 0 | 0
1263 | Story27 | C9 | 50 MPa RC Column (52.5 cm x 52.5 cm) | Column | 50MPa | Concrete Rectangular | 525 | 525 | 2756.3 | 3100 | 0.85 | 2090.37 | G300E | 10171100 | 79.81 | G300E | 0 | 0
1264 | Story28 | C1 | 50 MPa RC Column (52.5 cm x 52.5 cm) | Column | 50MPa | Concrete Rectangular | 525 | 525 | 2756.3 | 3100 | 0.85 | 2090.37 | G300E | 8543600 | 67.04 | G300E | 0 | 0
1265 | Story28 | C10 | 50 MPa RC Column (52.5 cm x 52.5 cm) | Column | 50MPa | Concrete Rectangular | 525 | 525 | 2756.3 | 3100 | 0.85 | 2090.37 | G300E | 34582566.67 | 271.35 | G300E | 0 | 0
1266 | Story28 | C11 | 50 MPa RC Column (52.5 cm x 52.5 cm) | Column | 50MPa | Concrete Rectangular | 525 | 525 | 2756.3 | 3100 | 0.85 | 2090.37 | G300E | 52930433.33 | 415.31 | G300E | 0 | 0
1267 | Story28 | C12 | 50 MPa RC Column (52.5 cm x 52.5 cm) | Column | 50MPa | Concrete Rectangular | 525 | 525 | 2756.3 | 3100 | 0.85 | 2090.37 | G300E | 59074633.33 | 463.52 | G300E | 0 | 0
1268 | Story28 | C13 | 50 MPa RC Column (52.5 cm x 52.5 cm) | Column | 50MPa | Concrete Rectangular | 525 | 525 | 2756.3 | 3100 | 0.85 | 2090.37 | G300E | 59074633.33 | 463.52 | G300E | 0 | 0
1269 | Story28 | C14 | 50 MPa RC Column (52.5 cm x 52.5 cm) | Column | 50MPa | Concrete Rectangular | 525 | 525 | 2756.3 | 3100 | 0.85 | 2090.37 | G300E | 52930433.33 | 415.31 | G300E | 0 | 0
1270 | Story28 | C15 | 50 MPa RC Column (52.5 cm x 52.5 cm) | Column | 50MPa | Concrete Rectangular | 525 | 525 | 2756.3 | 3100 | 0.85 | 2090.37 | G300E | 34587733.33 | 271.39 | G300E | 0 | 0
1271 | Story28 | C16 | 50 MPa RC Column (52.5 cm x 52.5 cm) | Column | 50MPa | Concrete Rectangular | 525 | 525 | 2756.3 | 3100 | 0.85 | 2090.37 | G300E | 9566600 | 75.06 | G300E | 0 | 0
1272 | Story28 | C17 | 50 MPa RC Column (52.5 cm x 52.5 cm) | Column | 50MPa | Concrete Rectangular | 525 | 525 | 2756.3 | 3100 | 0.85 | 2090.37 | G300E | 8543600 | 67.04 | G300E | 0 | 0
1273 | Story28 | C18 | 50 MPa RC Column (52.5 cm x 52.5 cm) | Column | 50MPa | Concrete Rectangular | 525 | 525 | 2756.3 | 3100 | 0.85 | 2090.37 | G300E | 39931100 | 313.31 | G300E | 0 | 0
1274 | Story28 | C19 | 50 MPa RC Column (52.5 cm x 52.5 cm) | Column | 50MPa | Concrete Rectangular | 525 | 525 | 2756.3 | 3100 | 0.85 | 2090.37 | G300E | 56830233.33 | 445.91 | G300E | 0 | 0
1275 | Story28 | C2 | 50 MPa RC Column (52.5 cm x 52.5 cm) | Column | 50MPa | Concrete Rectangular | 525 | 525 | 2756.3 | 3100 | 0.85 | 2090.37 | G300E | 9183440 | 72.06 | G300E | 0 | 0
1276 | Story28 | C20 | 50 MPa RC Column (52.5 cm x 52.5 cm) | Column | 50MPa | Concrete Rectangular | 525 | 525 | 2756.3 | 3100 | 0.85 | 2090.37 | G300E | 54910300 | 430.85 | G300E | 0 | 0
1277 | Story28 | C21 | 50 MPa RC Column (52.5 cm x 52.5 cm) | Column | 50MPa | Concrete Rectangular | 525 | 525 | 2756.3 | 3100 | 0.85 | 2090.37 | G300E | 54907200 | 430.82 | G300E | 0 | 0
1278 | Story28 | C22 | 50 MPa RC Column (52.5 cm x 52.5 cm) | Column | 50MPa | Concrete Rectangular | 525 | 525 | 2756.3 | 3100 | 0.85 | 2090.37 | G300E | 56823000 | 445.85 | G300E | 0 | 0
1279 | Story28 | C23 | 50 MPa RC Column (52.5 cm x 52.5 cm) | Column | 50MPa | Concrete Rectangular | 525 | 525 | 2756.3 | 3100 | 0.85 | 2090.37 | G300E | 39931100 | 313.31 | G300E | 0 | 0
1280 | Story28 | C24 | 50 MPa RC Column (52.5 cm x 52.5 cm) | Column | 50MPa | Concrete Rectangular | 525 | 525 | 2756.3 | 3100 | 0.85 | 2090.37 | G300E | 8543600 | 67.04 | G300E | 0 | 0
1281 | Story28 | C25 | 50 MPa RC Column (52.5 cm x 52.5 cm) | Column | 50MPa | Concrete Rectangular | 525 | 525 | 2756.3 | 3100 | 0.85 | 2090.37 | G300E | 8543600 | 67.04 | G300E | 0 | 0
1282 | Story28 | C26 | 50 MPa RC Column (52.5 cm x 52.5 cm) | Column | 50MPa | Concrete Rectangular | 525 | 525 | 2756.3 | 3100 | 0.85 | 2090.37 | G300E | 35588000 | 279.24 | G300E | 0 | 0
1283 | Story28 | C27 | 50 MPa RC Column (52.5 cm x 52.5 cm) | Column | 50MPa | Concrete Rectangular | 525 | 525 | 2756.3 | 3100 | 0.85 | 2090.37 | G300E | 24718366.67 | 193.95 | G300E | 0 | 0
1284 | Story28 | C3 | 50 MPa RC Column (52.5 cm x 52.5 cm) | Column | 50MPa | Concrete Rectangular | 525 | 525 | 2756.3 | 3100 | 0.85 | 2090.37 | G300E | 8543600 | 67.04 | G300E | 0 | 0
1285 | Story28 | C30 | 50 MPa RC Column (52.5 cm x 52.5 cm) | Column | 50MPa | Concrete Rectangular | 525 | 525 | 2756.3 | 3100 | 0.85 | 2090.37 | G300E | 24711133.33 | 193.89 | G300E | 0 | 0
1286 | Story28 | C31 | 50 MPa RC Column (52.5 cm x 52.5 cm) | Column | 50MPa | Concrete Rectangular | 525 | 525 | 2756.3 | 3100 | 0.85 | 2090.37 | G300E | 35179833.33 | 276.03 | G300E | 0 | 0
1287 | Story28 | C32 | 50 MPa RC Column (52.5 cm x 52.5 cm) | Column | 50MPa | Concrete Rectangular | 525 | 525 | 2756.3 | 3100 | 0.85 | 2090.37 | G300E | 8543600 | 67.04 | G300E | 0 | 0
1288 | Story28 | C33 | 50 MPa RC Column (52.5 cm x 52.5 cm) | Column | 50MPa | Concrete Rectangular | 525 | 525 | 2756.3 | 3100 | 0.85 | 2090.37 | G300E | 8543600 | 67.04 | G300E | 0 | 0
1289 | Story28 | C34 | 50 MPa RC Column (52.5 cm x 52.5 cm) | Column | 50MPa | Concrete Rectangular | 525 | 525 | 2756.3 | 3100 | 0.85 | 2090.37 | G300E | 35658266.67 | 279.79 | G300E | 0 | 0
1290 | Story28 | C35 | 50 MPa RC Column (52.5 cm x 52.5 cm) | Column | 50MPa | Concrete Rectangular | 525 | 525 | 2756.3 | 3100 | 0.85 | 2090.37 | G300E | 24719400 | 193.96 | G300E | 0 | 0
1291 | Story28 | C38 | 50 MPa RC Column (52.5 cm x 52.5 cm) | Column | 50MPa | Concrete Rectangular | 525 | 525 | 2756.3 | 3100 | 0.85 | 2090.37 | G300E | 24728700 | 194.03 | G300E | 0 | 0
1292 | Story28 | C39 | 50 MPa RC Column (52.5 cm x 52.5 cm) | Column | 50MPa | Concrete Rectangular | 525 | 525 | 2756.3 | 3100 | 0.85 | 2090.37 | G300E | 33979100 | 266.61 | G300E | 0 | 0
1293 | Story28 | C4 | 50 MPa RC Column (52.5 cm x 52.5 cm) | Column | 50MPa | Concrete Rectangular | 525 | 525 | 2756.3 | 3100 | 0.85 | 2090.37 | G300E | 8543600 | 67.04 | G300E | 0 | 0
1294 | Story28 | C40 | 50 MPa RC Column (52.5 cm x 52.5 cm) | Column | 50MPa | Concrete Rectangular | 525 | 525 | 2756.3 | 3100 | 0.85 | 2090.37 | G300E | 8543600 | 67.04 | G300E | 0 | 0
1295 | Story28 | C41 | 50 MPa RC Column (52.5 cm x 52.5 cm) | Column | 50MPa | Concrete Rectangular | 525 | 525 | 2756.3 | 3100 | 0.85 | 2090.37 | G300E | 8543600 | 67.04 | G300E | 0 | 0
1296 | Story28 | C42 | 50 MPa RC Column (52.5 cm x 52.5 cm) | Column | 50MPa | Concrete Rectangular | 525 | 525 | 2756.3 | 3100 | 0.85 | 2090.37 | G300E | 39933166.67 | 313.33 | G300E | 0 | 0
1297 | Story28 | C43 | 50 MPa RC Column (52.5 cm x 52.5 cm) | Column | 50MPa | Concrete Rectangular | 525 | 525 | 2756.3 | 3100 | 0.85 | 2090.37 | G300E | 56827133.33 | 445.89 | G300E | 0 | 0
1298 | Story28 | C44 | 50 MPa RC Column (52.5 cm x 52.5 cm) | Column | 50MPa | Concrete Rectangular | 525 | 525 | 2756.3 | 3100 | 0.85 | 2090.37 | G300E | 54897900 | 430.75 | G300E | 0 | 0
1299 | Story28 | C45 | 50 MPa RC Column (52.5 cm x 52.5 cm) | Column | 50MPa | Concrete Rectangular | 525 | 525 | 2756.3 | 3100 | 0.85 | 2090.37 | G300E | 54870000 | 430.53 | G300E | 0 | 0
1300 | Story28 | C46 | 50 MPa RC Column (52.5 cm x 52.5 cm) | Column | 50MPa | Concrete Rectangular | 525 | 525 | 2756.3 | 3100 | 0.85 | 2090.37 | G300E | 56782700 | 445.54 | G300E | 0 | 0
1301 | Story28 | C47 | 50 MPa RC Column (52.5 cm x 52.5 cm) | Column | 50MPa | Concrete Rectangular | 525 | 525 | 2756.3 | 3100 | 0.85 | 2090.37 | G300E | 39939366.67 | 313.38 | G300E | 0 | 0
1302 | Story28 | C48 | 50 MPa RC Column (52.5 cm x 52.5 cm) | Column | 50MPa | Concrete Rectangular | 525 | 525 | 2756.3 | 3100 | 0.85 | 2090.37 | G300E | 8543600 | 67.04 | G300E | 0 | 0
1303 | Story28 | C49 | 50 MPa RC Column (52.5 cm x 52.5 cm) | Column | 50MPa | Concrete Rectangular | 525 | 525 | 2756.3 | 3100 | 0.85 | 2090.37 | G300E | 9564740 | 75.05 | G300E | 0 | 0
1304 | Story28 | C5 | 50 MPa RC Column (52.5 cm x 52.5 cm) | Column | 50MPa | Concrete Rectangular | 525 | 525 | 2756.3 | 3100 | 0.85 | 2090.37 | G300E | 8543600 | 67.04 | G300E | 0 | 0
1305 | Story28 | C50 | 50 MPa RC Column (52.5 cm x 52.5 cm) | Column | 50MPa | Concrete Rectangular | 525 | 525 | 2756.3 | 3100 | 0.85 | 2090.37 | G300E | 34585666.67 | 271.37 | G300E | 0 | 0
1306 | Story28 | C51 | 50 MPa RC Column (52.5 cm x 52.5 cm) | Column | 50MPa | Concrete Rectangular | 525 | 525 | 2756.3 | 3100 | 0.85 | 2090.37 | G300E | 52930433.33 | 415.31 | G300E | 0 | 0
1307 | Story28 | C52 | 50 MPa RC Column (52.5 cm x 52.5 cm) | Column | 50MPa | Concrete Rectangular | 525 | 525 | 2756.3 | 3100 | 0.85 | 2090.37 | G300E | 59069466.67 | 463.48 | G300E | 0 | 0
1308 | Story28 | C53 | 50 MPa RC Column (52.5 cm x 52.5 cm) | Column | 50MPa | Concrete Rectangular | 525 | 525 | 2756.3 | 3100 | 0.85 | 2090.37 | G300E | 59059133.33 | 463.4 | G300E | 0 | 0
1309 | Story28 | C54 | 50 MPa RC Column (52.5 cm x 52.5 cm) | Column | 50MPa | Concrete Rectangular | 525 | 525 | 2756.3 | 3100 | 0.85 | 2090.37 | G300E | 52900466.67 | 415.08 | G300E | 0 | 0
1310 | Story28 | C55 | 50 MPa RC Column (52.5 cm x 52.5 cm) | Column | 50MPa | Concrete Rectangular | 525 | 525 | 2756.3 | 3100 | 0.85 | 2090.37 | G300E | 34568100 | 271.23 | G300E | 0 | 0
1311 | Story28 | C56 | 50 MPa RC Column (52.5 cm x 52.5 cm) | Column | 50MPa | Concrete Rectangular | 525 | 525 | 2756.3 | 3100 | 0.85 | 2090.37 | G300E | 9577760 | 75.15 | G300E | 0 | 0
1312 | Story28 | C57 | 50 MPa RC Column (52.5 cm x 52.5 cm) | Column | 50MPa | Concrete Rectangular | 525 | 525 | 2756.3 | 3100 | 0.85 | 2090.37 | G300E | 8543600 | 67.04 | G300E | 0 | 0
1313 | Story28 | C58 | 50 MPa RC Column (52.5 cm x 52.5 cm) | Column | 50MPa | Concrete Rectangular | 525 | 525 | 2756.3 | 3100 | 0.85 | 2090.37 | G300E | 9185300 | 72.07 | G300E | 0 | 0
1314 | Story28 | C59 | 50 MPa RC Column (52.5 cm x 52.5 cm) | Column | 50MPa | Concrete Rectangular | 525 | 525 | 2756.3 | 3100 | 0.85 | 2090.37 | G300E | 8543600 | 67.04 | G300E | 0 | 0
1315 | Story28 | C6 | 50 MPa RC Column (52.5 cm x 52.5 cm) | Column | 50MPa | Concrete Rectangular | 525 | 525 | 2756.3 | 3100 | 0.85 | 2090.37 | G300E | 8543600 | 67.04 | G300E | 0 | 0
1316 | Story28 | C60 | 50 MPa RC Column (52.5 cm x 52.5 cm) | Column | 50MPa | Concrete Rectangular | 525 | 525 | 2756.3 | 3100 | 0.85 | 2090.37 | G300E | 8543600 | 67.04 | G300E | 0 | 0
1317 | Story28 | C61 | 50 MPa RC Column (52.5 cm x 52.5 cm) | Column | 50MPa | Concrete Rectangular | 525 | 525 | 2756.3 | 3100 | 0.85 | 2090.37 | G300E | 8543600 | 67.04 | G300E | 0 | 0
1318 | Story28 | C62 | 50 MPa RC Column (52.5 cm x 52.5 cm) | Column | 50MPa | Concrete Rectangular | 525 | 525 | 2756.3 | 3100 | 0.85 | 2090.37 | G300E | 8543600 | 67.04 | G300E | 0 | 0
1319 | Story28 | C63 | 50 MPa RC Column (52.5 cm x 52.5 cm) | Column | 50MPa | Concrete Rectangular | 525 | 525 | 2756.3 | 3100 | 0.85 | 2090.37 | G300E | 9187780 | 72.09 | G300E | 0 | 0
1320 | Story28 | C64 | 50 MPa RC Column (52.5 cm x 52.5 cm) | Column | 50MPa | Concrete Rectangular | 525 | 525 | 2756.3 | 3100 | 0.85 | 2090.37 | G300E | 8543600 | 67.04 | G300E | 0 | 0
1321 | Story28 | C7 | 50 MPa RC Column (52.5 cm x 52.5 cm) | Column | 50MPa | Concrete Rectangular | 525 | 525 | 2756.3 | 3100 | 0.85 | 2090.37 | G300E | 9185300 | 72.07 | G300E | 0 | 0
1322 | Story28 | C8 | 50 MPa RC Column (52.5 cm x 52.5 cm) | Column | 50MPa | Concrete Rectangular | 525 | 525 | 2756.3 | 3100 | 0.85 | 2090.37 | G300E | 8543600 | 67.04 | G300E | 0 | 0
1323 | Story28 | C9 | 50 MPa RC Column (52.5 cm x 52.5 cm) | Column | 50MPa | Concrete Rectangular | 525 | 525 | 2756.3 | 3100 | 0.85 | 2090.37 | G300E | 9562880 | 75.03 | G300E | 0 | 0
1324 | Story29 | C1 | 50 MPa RC Column (52.5 cm x 52.5 cm) | Column | 50MPa | Concrete Rectangular | 525 | 525 | 2756.3 | 3100 | 0.85 | 2090.37 | G300E | 8543600 | 67.04 | G300E | 0 | 0
1325 | Story29 | C10 | 50 MPa RC Column (52.5 cm x 52.5 cm) | Column | 50MPa | Concrete Rectangular | 525 | 525 | 2756.3 | 3100 | 0.85 | 2090.37 | G300E | 26739566.67 | 209.81 | G300E | 0 | 0
1326 | Story29 | C11 | 50 MPa RC Column (52.5 cm x 52.5 cm) | Column | 50MPa | Concrete Rectangular | 525 | 525 | 2756.3 | 3100 | 0.85 | 2090.37 | G300E | 44839433.33 | 351.83 | G300E | 0 | 0
1327 | Story29 | C12 | 50 MPa RC Column (52.5 cm x 52.5 cm) | Column | 50MPa | Concrete Rectangular | 525 | 525 | 2756.3 | 3100 | 0.85 | 2090.37 | G300E | 50090833.33 | 393.03 | G300E | 0 | 0
1328 | Story29 | C13 | 50 MPa RC Column (52.5 cm x 52.5 cm) | Column | 50MPa | Concrete Rectangular | 525 | 525 | 2756.3 | 3100 | 0.85 | 2090.37 | G300E | 50090833.33 | 393.03 | G300E | 0 | 0
1329 | Story29 | C14 | 50 MPa RC Column (52.5 cm x 52.5 cm) | Column | 50MPa | Concrete Rectangular | 525 | 525 | 2756.3 | 3100 | 0.85 | 2090.37 | G300E | 44840466.67 | 351.83 | G300E | 0 | 0
1330 | Story29 | C15 | 50 MPa RC Column (52.5 cm x 52.5 cm) | Column | 50MPa | Concrete Rectangular | 525 | 525 | 2756.3 | 3100 | 0.85 | 2090.37 | G300E | 26741633.33 | 209.82 | G300E | 0 | 0
1331 | Story29 | C16 | 50 MPa RC Column (52.5 cm x 52.5 cm) | Column | 50MPa | Concrete Rectangular | 525 | 525 | 2756.3 | 3100 | 0.85 | 2090.37 | G300E | 8543600 | 67.04 | G300E | 0 | 0
1332 | Story29 | C17 | 50 MPa RC Column (52.5 cm x 52.5 cm) | Column | 50MPa | Concrete Rectangular | 525 | 525 | 2756.3 | 3100 | 0.85 | 2090.37 | G300E | 8543600 | 67.04 | G300E | 0 | 0
1333 | Story29 | C18 | 50 MPa RC Column (52.5 cm x 52.5 cm) | Column | 50MPa | Concrete Rectangular | 525 | 525 | 2756.3 | 3100 | 0.85 | 2090.37 | G300E | 32612000 | 255.89 | G300E | 0 | 0
1334 | Story29 | C19 | 50 MPa RC Column (52.5 cm x 52.5 cm) | Column | 50MPa | Concrete Rectangular | 525 | 525 | 2756.3 | 3100 | 0.85 | 2090.37 | G300E | 48052066.67 | 377.03 | G300E | 0 | 0
1335 | Story29 | C2 | 50 MPa RC Column (52.5 cm x 52.5 cm) | Column | 50MPa | Concrete Rectangular | 525 | 525 | 2756.3 | 3100 | 0.85 | 2090.37 | G300E | 8543600 | 67.04 | G300E | 0 | 0
1336 | Story29 | C20 | 50 MPa RC Column (52.5 cm x 52.5 cm) | Column | 50MPa | Concrete Rectangular | 525 | 525 | 2756.3 | 3100 | 0.85 | 2090.37 | G300E | 46088733.33 | 361.63 | G300E | 0 | 0
1337 | Story29 | C21 | 50 MPa RC Column (52.5 cm x 52.5 cm) | Column | 50MPa | Concrete Rectangular | 525 | 525 | 2756.3 | 3100 | 0.85 | 2090.37 | G300E | 46084600 | 361.6 | G300E | 0 | 0
1338 | Story29 | C22 | 50 MPa RC Column (52.5 cm x 52.5 cm) | Column | 50MPa | Concrete Rectangular | 525 | 525 | 2756.3 | 3100 | 0.85 | 2090.37 | G300E | 48045866.67 | 376.99 | G300E | 0 | 0
1339 | Story29 | C23 | 50 MPa RC Column (52.5 cm x 52.5 cm) | Column | 50MPa | Concrete Rectangular | 525 | 525 | 2756.3 | 3100 | 0.85 | 2090.37 | G300E | 32608900 | 255.86 | G300E | 0 | 0
1340 | Story29 | C24 | 50 MPa RC Column (52.5 cm x 52.5 cm) | Column | 50MPa | Concrete Rectangular | 525 | 525 | 2756.3 | 3100 | 0.85 | 2090.37 | G300E | 8543600 | 67.04 | G300E | 0 | 0
1341 | Story29 | C25 | 50 MPa RC Column (52.5 cm x 52.5 cm) | Column | 50MPa | Concrete Rectangular | 525 | 525 | 2756.3 | 3100 | 0.85 | 2090.37 | G300E | 8543600 | 67.04 | G300E | 0 | 0
1342 | Story29 | C26 | 50 MPa RC Column (52.5 cm x 52.5 cm) | Column | 50MPa | Concrete Rectangular | 525 | 525 | 2756.3 | 3100 | 0.85 | 2090.37 | G300E | 23536233.33 | 184.67 | G300E | 0 | 0
1343 | Story29 | C27 | 50 MPa RC Column (52.5 cm x 52.5 cm) | Column | 50MPa | Concrete Rectangular | 525 | 525 | 2756.3 | 3100 | 0.85 | 2090.37 | G300E | 16516800 | 129.6 | G300E | 0 | 0
1344 | Story29 | C3 | 50 MPa RC Column (52.5 cm x 52.5 cm) | Column | 50MPa | Concrete Rectangular | 525 | 525 | 2756.3 | 3100 | 0.85 | 2090.37 | G300E | 8543600 | 67.04 | G300E | 0 | 0
1345 | Story29 | C30 | 50 MPa RC Column (52.5 cm x 52.5 cm) | Column | 50MPa | Concrete Rectangular | 525 | 525 | 2756.3 | 3100 | 0.85 | 2090.37 | G300E | 16511633.33 | 129.56 | G300E | 0 | 0
1346 | Story29 | C31 | 50 MPa RC Column (52.5 cm x 52.5 cm) | Column | 50MPa | Concrete Rectangular | 525 | 525 | 2756.3 | 3100 | 0.85 | 2090.37 | G300E | 23518666.67 | 184.54 | G300E | 0 | 0
1347 | Story29 | C32 | 50 MPa RC Column (52.5 cm x 52.5 cm) | Column | 50MPa | Concrete Rectangular | 525 | 525 | 2756.3 | 3100 | 0.85 | 2090.37 | G300E | 8543600 | 67.04 | G300E | 0 | 0
1348 | Story29 | C33 | 50 MPa RC Column (52.5 cm x 52.5 cm) | Column | 50MPa | Concrete Rectangular | 525 | 525 | 2756.3 | 3100 | 0.85 | 2090.37 | G300E | 8543600 | 67.04 | G300E | 0 | 0
1349 | Story29 | C34 | 50 MPa RC Column (52.5 cm x 52.5 cm) | Column | 50MPa | Concrete Rectangular | 525 | 525 | 2756.3 | 3100 | 0.85 | 2090.37 | G300E | 23536233.33 | 184.67 | G300E | 0 | 0
1350 | Story29 | C35 | 50 MPa RC Column (52.5 cm x 52.5 cm) | Column | 50MPa | Concrete Rectangular | 525 | 525 | 2756.3 | 3100 | 0.85 | 2090.37 | G300E | 16516800 | 129.6 | G300E | 0 | 0
1351 | Story29 | C38 | 50 MPa RC Column (52.5 cm x 52.5 cm) | Column | 50MPa | Concrete Rectangular | 525 | 525 | 2756.3 | 3100 | 0.85 | 2090.37 | G300E | 16528166.67 | 129.69 | G300E | 0 | 0
1352 | Story29 | C39 | 50 MPa RC Column (52.5 cm x 52.5 cm) | Column | 50MPa | Concrete Rectangular | 525 | 525 | 2756.3 | 3100 | 0.85 | 2090.37 | G300E | 23531066.67 | 184.63 | G300E | 0 | 0
1353 | Story29 | C4 | 50 MPa RC Column (52.5 cm x 52.5 cm) | Column | 50MPa | Concrete Rectangular | 525 | 525 | 2756.3 | 3100 | 0.85 | 2090.37 | G300E | 8543600 | 67.04 | G300E | 0 | 0
1354 | Story29 | C40 | 50 MPa RC Column (52.5 cm x 52.5 cm) | Column | 50MPa | Concrete Rectangular | 525 | 525 | 2756.3 | 3100 | 0.85 | 2090.37 | G300E | 8543600 | 67.04 | G300E | 0 | 0
1355 | Story29 | C41 | 50 MPa RC Column (52.5 cm x 52.5 cm) | Column | 50MPa | Concrete Rectangular | 525 | 525 | 2756.3 | 3100 | 0.85 | 2090.37 | G300E | 8543600 | 67.04 | G300E | 0 | 0
1356 | Story29 | C42 | 50 MPa RC Column (52.5 cm x 52.5 cm) | Column | 50MPa | Concrete Rectangular | 525 | 525 | 2756.3 | 3100 | 0.85 | 2090.37 | G300E | 32612000 | 255.89 | G300E | 0 | 0
1357 | Story29 | C43 | 50 MPa RC Column (52.5 cm x 52.5 cm) | Column | 50MPa | Concrete Rectangular | 525 | 525 | 2756.3 | 3100 | 0.85 | 2090.37 | G300E | 48050000 | 377.02 | G300E | 0 | 0
1358 | Story29 | C44 | 50 MPa RC Column (52.5 cm x 52.5 cm) | Column | 50MPa | Concrete Rectangular | 525 | 525 | 2756.3 | 3100 | 0.85 | 2090.37 | G300E | 46076333.33 | 361.53 | G300E | 0 | 0
1359 | Story29 | C45 | 50 MPa RC Column (52.5 cm x 52.5 cm) | Column | 50MPa | Concrete Rectangular | 525 | 525 | 2756.3 | 3100 | 0.85 | 2090.37 | G300E | 46051533.33 | 361.34 | G300E | 0 | 0
1360 | Story29 | C46 | 50 MPa RC Column (52.5 cm x 52.5 cm) | Column | 50MPa | Concrete Rectangular | 525 | 525 | 2756.3 | 3100 | 0.85 | 2090.37 | G300E | 48012800 | 376.73 | G300E | 0 | 0
1361 | Story29 | C47 | 50 MPa RC Column (52.5 cm x 52.5 cm) | Column | 50MPa | Concrete Rectangular | 525 | 525 | 2756.3 | 3100 | 0.85 | 2090.37 | G300E | 32604766.67 | 255.83 | G300E | 0 | 0
1362 | Story29 | C48 | 50 MPa RC Column (52.5 cm x 52.5 cm) | Column | 50MPa | Concrete Rectangular | 525 | 525 | 2756.3 | 3100 | 0.85 | 2090.37 | G300E | 8543600 | 67.04 | G300E | 0 | 0
1363 | Story29 | C49 | 50 MPa RC Column (52.5 cm x 52.5 cm) | Column | 50MPa | Concrete Rectangular | 525 | 525 | 2756.3 | 3100 | 0.85 | 2090.37 | G300E | 8543600 | 67.04 | G300E | 0 | 0
1364 | Story29 | C5 | 50 MPa RC Column (52.5 cm x 52.5 cm) | Column | 50MPa | Concrete Rectangular | 525 | 525 | 2756.3 | 3100 | 0.85 | 2090.37 | G300E | 8543600 | 67.04 | G300E | 0 | 0
1365 | Story29 | C50 | 50 MPa RC Column (52.5 cm x 52.5 cm) | Column | 50MPa | Concrete Rectangular | 525 | 525 | 2756.3 | 3100 | 0.85 | 2090.37 | G300E | 26741633.33 | 209.82 | G300E | 0 | 0
1366 | Story29 | C51 | 50 MPa RC Column (52.5 cm x 52.5 cm) | Column | 50MPa | Concrete Rectangular | 525 | 525 | 2756.3 | 3100 | 0.85 | 2090.37 | G300E | 44840466.67 | 351.83 | G300E | 0 | 0
1367 | Story29 | C52 | 50 MPa RC Column (52.5 cm x 52.5 cm) | Column | 50MPa | Concrete Rectangular | 525 | 525 | 2756.3 | 3100 | 0.85 | 2090.37 | G300E | 50085666.67 | 392.99 | G300E | 0 | 0
1368 | Story29 | C53 | 50 MPa RC Column (52.5 cm x 52.5 cm) | Column | 50MPa | Concrete Rectangular | 525 | 525 | 2756.3 | 3100 | 0.85 | 2090.37 | G300E | 50075333.33 | 392.91 | G300E | 0 | 0
1369 | Story29 | C54 | 50 MPa RC Column (52.5 cm x 52.5 cm) | Column | 50MPa | Concrete Rectangular | 525 | 525 | 2756.3 | 3100 | 0.85 | 2090.37 | G300E | 44811533.33 | 351.61 | G300E | 0 | 0
1370 | Story29 | C55 | 50 MPa RC Column (52.5 cm x 52.5 cm) | Column | 50MPa | Concrete Rectangular | 525 | 525 | 2756.3 | 3100 | 0.85 | 2090.37 | G300E | 26724066.67 | 209.69 | G300E | 0 | 0
1371 | Story29 | C56 | 50 MPa RC Column (52.5 cm x 52.5 cm) | Column | 50MPa | Concrete Rectangular | 525 | 525 | 2756.3 | 3100 | 0.85 | 2090.37 | G300E | 8543600 | 67.04 | G300E | 0 | 0
1372 | Story29 | C57 | 50 MPa RC Column (52.5 cm x 52.5 cm) | Column | 50MPa | Concrete Rectangular | 525 | 525 | 2756.3 | 3100 | 0.85 | 2090.37 | G300E | 8543600 | 67.04 | G300E | 0 | 0
1373 | Story29 | C58 | 50 MPa RC Column (52.5 cm x 52.5 cm) | Column | 50MPa | Concrete Rectangular | 525 | 525 | 2756.3 | 3100 | 0.85 | 2090.37 | G300E | 8543600 | 67.04 | G300E | 0 | 0
1374 | Story29 | C59 | 50 MPa RC Column (52.5 cm x 52.5 cm) | Column | 50MPa | Concrete Rectangular | 525 | 525 | 2756.3 | 3100 | 0.85 | 2090.37 | G300E | 8543600 | 67.04 | G300E | 0 | 0
1375 | Story29 | C6 | 50 MPa RC Column (52.5 cm x 52.5 cm) | Column | 50MPa | Concrete Rectangular | 525 | 525 | 2756.3 | 3100 | 0.85 | 2090.37 | G300E | 8543600 | 67.04 | G300E | 0 | 0
1376 | Story29 | C60 | 50 MPa RC Column (52.5 cm x 52.5 cm) | Column | 50MPa | Concrete Rectangular | 525 | 525 | 2756.3 | 3100 | 0.85 | 2090.37 | G300E | 8543600 | 67.04 | G300E | 0 | 0
1377 | Story29 | C61 | 50 MPa RC Column (52.5 cm x 52.5 cm) | Column | 50MPa | Concrete Rectangular | 525 | 525 | 2756.3 | 3100 | 0.85 | 2090.37 | G300E | 8543600 | 67.04 | G300E | 0 | 0
1378 | Story29 | C62 | 50 MPa RC Column (52.5 cm x 52.5 cm) | Column | 50MPa | Concrete Rectangular | 525 | 525 | 2756.3 | 3100 | 0.85 | 2090.37 | G300E | 8543600 | 67.04 | G300E | 0 | 0
1379 | Story29 | C63 | 50 MPa RC Column (52.5 cm x 52.5 cm) | Column | 50MPa | Concrete Rectangular | 525 | 525 | 2756.3 | 3100 | 0.85 | 2090.37 | G300E | 8543600 | 67.04 | G300E | 0 | 0
1380 | Story29 | C64 | 50 MPa RC Column (52.5 cm x 52.5 cm) | Column | 50MPa | Concrete Rectangular | 525 | 525 | 2756.3 | 3100 | 0.85 | 2090.37 | G300E | 8543600 | 67.04 | G300E | 0 | 0
1381 | Story29 | C7 | 50 MPa RC Column (52.5 cm x 52.5 cm) | Column | 50MPa | Concrete Rectangular | 525 | 525 | 2756.3 | 3100 | 0.85 | 2090.37 | G300E | 8543600 | 67.04 | G300E | 0 | 0
1382 | Story29 | C8 | 50 MPa RC Column (52.5 cm x 52.5 cm) | Column | 50MPa | Concrete Rectangular | 525 | 525 | 2756.3 | 3100 | 0.85 | 2090.37 | G300E | 8543600 | 67.04 | G300E | 0 | 0
1383 | Story29 | C9 | 50 MPa RC Column (52.5 cm x 52.5 cm) | Column | 50MPa | Concrete Rectangular | 525 | 525 | 2756.3 | 3100 | 0.85 | 2090.37 | G300E | 8543600 | 67.04 | G300E | 0 | 0
1384 | Story3 | C1 | 50 MPa RC Column (77.5 cm x 77.5 cm) | Column | 50MPa | Concrete Rectangular | 775 | 775 | 6006.3 | 3200 | 1.92 | 4702.14 | G300E | 19219200 | 150.8 | G300E | 0 | 0
1385 | Story3 | C10 | 50 MPa RC Column (77.5 cm x 77.5 cm) | Column | 50MPa | Concrete Rectangular | 775 | 775 | 6006.3 | 3200 | 1.92 | 4702.14 | G300E | 94553600 | 741.9 | G300E | 0 | 0
1386 | Story3 | C11 | 50 MPa RC Column (77.5 cm x 77.5 cm) | Column | 50MPa | Concrete Rectangular | 775 | 775 | 6006.3 | 3200 | 1.92 | 4702.14 | G300E | 126282666.67 | 990.86 | G300E | 0 | 0
1387 | Story3 | C12 | 50 MPa RC Column (77.5 cm x 77.5 cm) | Column | 50MPa | Concrete Rectangular | 775 | 775 | 6006.3 | 3200 | 1.92 | 4702.14 | G300E | 137045333.33 | 1075.31 | G300E | 0 | 0
1388 | Story3 | C13 | 50 MPa RC Column (77.5 cm x 77.5 cm) | Column | 50MPa | Concrete Rectangular | 775 | 775 | 6006.3 | 3200 | 1.92 | 4702.14 | G300E | 137157333.33 | 1076.19 | G300E | 0 | 0
1389 | Story3 | C14 | 50 MPa RC Column (77.5 cm x 77.5 cm) | Column | 50MPa | Concrete Rectangular | 775 | 775 | 6006.3 | 3200 | 1.92 | 4702.14 | G300E | 126285866.67 | 990.89 | G300E | 0 | 0
1390 | Story3 | C15 | 50 MPa RC Column (77.5 cm x 77.5 cm) | Column | 50MPa | Concrete Rectangular | 775 | 775 | 6006.3 | 3200 | 1.92 | 4702.14 | G300E | 94561066.67 | 741.96 | G300E | 0 | 0
1391 | Story3 | C16 | 50 MPa RC Column (77.5 cm x 77.5 cm) | Column | 50MPa | Concrete Rectangular | 775 | 775 | 6006.3 | 3200 | 1.92 | 4702.14 | G300E | 19219200 | 150.8 | G300E | 0 | 0
1392 | Story3 | C17 | 50 MPa RC Column (77.5 cm x 77.5 cm) | Column | 50MPa | Concrete Rectangular | 775 | 775 | 6006.3 | 3200 | 1.92 | 4702.14 | G300E | 19219200 | 150.8 | G300E | 0 | 0
1393 | Story3 | C18 | 50 MPa RC Column (77.5 cm x 77.5 cm) | Column | 50MPa | Concrete Rectangular | 775 | 775 | 6006.3 | 3200 | 1.92 | 4702.14 | G300E | 103222400 | 809.92 | G300E | 0 | 0
1394 | Story3 | C19 | 50 MPa RC Column (77.5 cm x 77.5 cm) | Column | 50MPa | Concrete Rectangular | 775 | 775 | 6006.3 | 3200 | 1.92 | 4702.14 | G300E | 133074133.33 | 1044.15 | G300E | 0 | 0
1395 | Story3 | C2 | 50 MPa RC Column (77.5 cm x 77.5 cm) | Column | 50MPa | Concrete Rectangular | 775 | 775 | 6006.3 | 3200 | 1.92 | 4702.14 | G300E | 19219200 | 150.8 | G300E | 0 | 0
1396 | Story3 | C20 | 50 MPa RC Column (77.5 cm x 77.5 cm) | Column | 50MPa | Concrete Rectangular | 775 | 775 | 6006.3 | 3200 | 1.92 | 4702.14 | G300E | 130869333.33 | 1026.85 | G300E | 0 | 0
1397 | Story3 | C21 | 50 MPa RC Column (77.5 cm x 77.5 cm) | Column | 50MPa | Concrete Rectangular | 775 | 775 | 6006.3 | 3200 | 1.92 | 4702.14 | G300E | 130862933.33 | 1026.8 | G300E | 0 | 0
1398 | Story3 | C22 | 50 MPa RC Column (77.5 cm x 77.5 cm) | Column | 50MPa | Concrete Rectangular | 775 | 775 | 6006.3 | 3200 | 1.92 | 4702.14 | G300E | 133063466.67 | 1044.07 | G300E | 0 | 0
1399 | Story3 | C23 | 50 MPa RC Column (77.5 cm x 77.5 cm) | Column | 50MPa | Concrete Rectangular | 775 | 775 | 6006.3 | 3200 | 1.92 | 4702.14 | G300E | 103221333.33 | 809.91 | G300E | 0 | 0
1400 | Story3 | C24 | 50 MPa RC Column (77.5 cm x 77.5 cm) | Column | 50MPa | Concrete Rectangular | 775 | 775 | 6006.3 | 3200 | 1.92 | 4702.14 | G300E | 19219200 | 150.8 | G300E | 0 | 0
1401 | Story3 | C25 | 50 MPa RC Column (77.5 cm x 77.5 cm) | Column | 50MPa | Concrete Rectangular | 775 | 775 | 6006.3 | 3200 | 1.92 | 4702.14 | G300E | 19219200 | 150.8 | G300E | 0 | 0
1402 | Story3 | C26 | 50 MPa RC Column (77.5 cm x 77.5 cm) | Column | 50MPa | Concrete Rectangular | 775 | 775 | 6006.3 | 3200 | 1.92 | 4702.14 | G300E | 92112000 | 722.74 | G300E | 0 | 0
1403 | Story3 | C27 | 50 MPa RC Column (77.5 cm x 77.5 cm) | Column | 50MPa | Concrete Rectangular | 775 | 775 | 6006.3 | 3200 | 1.92 | 4702.14 | G300E | 84269866.67 | 661.21 | G300E | 0 | 0
1404 | Story3 | C3 | 50 MPa RC Column (77.5 cm x 77.5 cm) | Column | 50MPa | Concrete Rectangular | 775 | 775 | 6006.3 | 3200 | 1.92 | 4702.14 | G300E | 19219200 | 150.8 | G300E | 0 | 0
1405 | Story3 | C30 | 50 MPa RC Column (77.5 cm x 77.5 cm) | Column | 50MPa | Concrete Rectangular | 775 | 775 | 6006.3 | 3200 | 1.92 | 4702.14 | G300E | 84196266.67 | 660.64 | G300E | 0 | 0
1406 | Story3 | C31 | 50 MPa RC Column (77.5 cm x 77.5 cm) | Column | 50MPa | Concrete Rectangular | 775 | 775 | 6006.3 | 3200 | 1.92 | 4702.14 | G300E | 92056533.33 | 722.31 | G300E | 0 | 0
1407 | Story3 | C32 | 50 MPa RC Column (77.5 cm x 77.5 cm) | Column | 50MPa | Concrete Rectangular | 775 | 775 | 6006.3 | 3200 | 1.92 | 4702.14 | G300E | 19219200 | 150.8 | G300E | 0 | 0
1408 | Story3 | C33 | 50 MPa RC Column (77.5 cm x 77.5 cm) | Column | 50MPa | Concrete Rectangular | 775 | 775 | 6006.3 | 3200 | 1.92 | 4702.14 | G300E | 19219200 | 150.8 | G300E | 0 | 0
1409 | Story3 | C34 | 50 MPa RC Column (77.5 cm x 77.5 cm) | Column | 50MPa | Concrete Rectangular | 775 | 775 | 6006.3 | 3200 | 1.92 | 4702.14 | G300E | 92109866.67 | 722.73 | G300E | 0 | 0
1410 | Story3 | C35 | 50 MPa RC Column (77.5 cm x 77.5 cm) | Column | 50MPa | Concrete Rectangular | 775 | 775 | 6006.3 | 3200 | 1.92 | 4702.14 | G300E | 84269866.67 | 661.21 | G300E | 0 | 0
1411 | Story3 | C38 | 50 MPa RC Column (77.5 cm x 77.5 cm) | Column | 50MPa | Concrete Rectangular | 775 | 775 | 6006.3 | 3200 | 1.92 | 4702.14 | G300E | 84517333.33 | 663.15 | G300E | 0 | 0
1412 | Story3 | C39 | 50 MPa RC Column (77.5 cm x 77.5 cm) | Column | 50MPa | Concrete Rectangular | 775 | 775 | 6006.3 | 3200 | 1.92 | 4702.14 | G300E | 91938133.33 | 721.38 | G300E | 0 | 0
1413 | Story3 | C4 | 50 MPa RC Column (77.5 cm x 77.5 cm) | Column | 50MPa | Concrete Rectangular | 775 | 775 | 6006.3 | 3200 | 1.92 | 4702.14 | G300E | 19219200 | 150.8 | G300E | 0 | 0
1414 | Story3 | C40 | 50 MPa RC Column (77.5 cm x 77.5 cm) | Column | 50MPa | Concrete Rectangular | 775 | 775 | 6006.3 | 3200 | 1.92 | 4702.14 | G300E | 19219200 | 150.8 | G300E | 0 | 0
1415 | Story3 | C41 | 50 MPa RC Column (77.5 cm x 77.5 cm) | Column | 50MPa | Concrete Rectangular | 775 | 775 | 6006.3 | 3200 | 1.92 | 4702.14 | G300E | 19219200 | 150.8 | G300E | 0 | 0
1416 | Story3 | C42 | 50 MPa RC Column (77.5 cm x 77.5 cm) | Column | 50MPa | Concrete Rectangular | 775 | 775 | 6006.3 | 3200 | 1.92 | 4702.14 | G300E | 103223466.67 | 809.93 | G300E | 0 | 0
1417 | Story3 | C43 | 50 MPa RC Column (77.5 cm x 77.5 cm) | Column | 50MPa | Concrete Rectangular | 775 | 775 | 6006.3 | 3200 | 1.92 | 4702.14 | G300E | 133069866.67 | 1044.12 | G300E | 0 | 0
1418 | Story3 | C44 | 50 MPa RC Column (77.5 cm x 77.5 cm) | Column | 50MPa | Concrete Rectangular | 775 | 775 | 6006.3 | 3200 | 1.92 | 4702.14 | G300E | 130850133.33 | 1026.7 | G300E | 0 | 0
1419 | Story3 | C45 | 50 MPa RC Column (77.5 cm x 77.5 cm) | Column | 50MPa | Concrete Rectangular | 775 | 775 | 6006.3 | 3200 | 1.92 | 4702.14 | G300E | 130795733.33 | 1026.27 | G300E | 0 | 0
1420 | Story3 | C46 | 50 MPa RC Column (77.5 cm x 77.5 cm) | Column | 50MPa | Concrete Rectangular | 775 | 775 | 6006.3 | 3200 | 1.92 | 4702.14 | G300E | 132853333.33 | 1042.42 | G300E | 0 | 0
1421 | Story3 | C47 | 50 MPa RC Column (77.5 cm x 77.5 cm) | Column | 50MPa | Concrete Rectangular | 775 | 775 | 6006.3 | 3200 | 1.92 | 4702.14 | G300E | 103075200 | 808.77 | G300E | 0 | 0
1422 | Story3 | C48 | 50 MPa RC Column (77.5 cm x 77.5 cm) | Column | 50MPa | Concrete Rectangular | 775 | 775 | 6006.3 | 3200 | 1.92 | 4702.14 | G300E | 19219200 | 150.8 | G300E | 0 | 0
1423 | Story3 | C49 | 50 MPa RC Column (77.5 cm x 77.5 cm) | Column | 50MPa | Concrete Rectangular | 775 | 775 | 6006.3 | 3200 | 1.92 | 4702.14 | G300E | 19219200 | 150.8 | G300E | 0 | 0
1424 | Story3 | C5 | 50 MPa RC Column (77.5 cm x 77.5 cm) | Column | 50MPa | Concrete Rectangular | 775 | 775 | 6006.3 | 3200 | 1.92 | 4702.14 | G300E | 19219200 | 150.8 | G300E | 0 | 0
1425 | Story3 | C50 | 50 MPa RC Column (77.5 cm x 77.5 cm) | Column | 50MPa | Concrete Rectangular | 775 | 775 | 6006.3 | 3200 | 1.92 | 4702.14 | G300E | 94557866.67 | 741.94 | G300E | 0 | 0
1426 | Story3 | C51 | 50 MPa RC Column (77.5 cm x 77.5 cm) | Column | 50MPa | Concrete Rectangular | 775 | 775 | 6006.3 | 3200 | 1.92 | 4702.14 | G300E | 126284800 | 990.88 | G300E | 0 | 0
1427 | Story3 | C52 | 50 MPa RC Column (77.5 cm x 77.5 cm) | Column | 50MPa | Concrete Rectangular | 775 | 775 | 6006.3 | 3200 | 1.92 | 4702.14 | G300E | 136504533.33 | 1071.07 | G300E | 0 | 0
1428 | Story3 | C53 | 50 MPa RC Column (77.5 cm x 77.5 cm) | Column | 50MPa | Concrete Rectangular | 775 | 775 | 6006.3 | 3200 | 1.92 | 4702.14 | G300E | 136118400 | 1068.04 | G300E | 0 | 0
1429 | Story3 | C54 | 50 MPa RC Column (77.5 cm x 77.5 cm) | Column | 50MPa | Concrete Rectangular | 775 | 775 | 6006.3 | 3200 | 1.92 | 4702.14 | G300E | 126224000 | 990.4 | G300E | 0 | 0
1430 | Story3 | C55 | 50 MPa RC Column (77.5 cm x 77.5 cm) | Column | 50MPa | Concrete Rectangular | 775 | 775 | 6006.3 | 3200 | 1.92 | 4702.14 | G300E | 94546133.33 | 741.84 | G300E | 0 | 0
1431 | Story3 | C56 | 50 MPa RC Column (77.5 cm x 77.5 cm) | Column | 50MPa | Concrete Rectangular | 775 | 775 | 6006.3 | 3200 | 1.92 | 4702.14 | G300E | 19219200 | 150.8 | G300E | 0 | 0
1432 | Story3 | C57 | 50 MPa RC Column (77.5 cm x 77.5 cm) | Column | 50MPa | Concrete Rectangular | 775 | 775 | 6006.3 | 3200 | 1.92 | 4702.14 | G300E | 19219200 | 150.8 | G300E | 0 | 0
1433 | Story3 | C58 | 50 MPa RC Column (77.5 cm x 77.5 cm) | Column | 50MPa | Concrete Rectangular | 775 | 775 | 6006.3 | 3200 | 1.92 | 4702.14 | G300E | 19219200 | 150.8 | G300E | 0 | 0
1434 | Story3 | C59 | 50 MPa RC Column (77.5 cm x 77.5 cm) | Column | 50MPa | Concrete Rectangular | 775 | 775 | 6006.3 | 3200 | 1.92 | 4702.14 | G300E | 19219200 | 150.8 | G300E | 0 | 0
1435 | Story3 | C6 | 50 MPa RC Column (77.5 cm x 77.5 cm) | Column | 50MPa | Concrete Rectangular | 775 | 775 | 6006.3 | 3200 | 1.92 | 4702.14 | G300E | 19219200 | 150.8 | G300E | 0 | 0
1436 | Story3 | C60 | 50 MPa RC Column (77.5 cm x 77.5 cm) | Column | 50MPa | Concrete Rectangular | 775 | 775 | 6006.3 | 3200 | 1.92 | 4702.14 | G300E | 19219200 | 150.8 | G300E | 0 | 0
1437 | Story3 | C61 | 50 MPa RC Column (77.5 cm x 77.5 cm) | Column | 50MPa | Concrete Rectangular | 775 | 775 | 6006.3 | 3200 | 1.92 | 4702.14 | G300E | 19219200 | 150.8 | G300E | 0 | 0
1438 | Story3 | C62 | 50 MPa RC Column (77.5 cm x 77.5 cm) | Column | 50MPa | Concrete Rectangular | 775 | 775 | 6006.3 | 3200 | 1.92 | 4702.14 | G300E | 19219200 | 150.8 | G300E | 0 | 0
1439 | Story3 | C63 | 50 MPa RC Column (77.5 cm x 77.5 cm) | Column | 50MPa | Concrete Rectangular | 775 | 775 | 6006.3 | 3200 | 1.92 | 4702.14 | G300E | 19219200 | 150.8 | G300E | 0 | 0
1440 | Story3 | C64 | 50 MPa RC Column (77.5 cm x 77.5 cm) | Column | 50MPa | Concrete Rectangular | 775 | 775 | 6006.3 | 3200 | 1.92 | 4702.14 | G300E | 19219200 | 150.8 | G300E | 0 | 0
1441 | Story3 | C7 | 50 MPa RC Column (77.5 cm x 77.5 cm) | Column | 50MPa | Concrete Rectangular | 775 | 775 | 6006.3 | 3200 | 1.92 | 4702.14 | G300E | 19219200 | 150.8 | G300E | 0 | 0
1442 | Story3 | C8 | 50 MPa RC Column (77.5 cm x 77.5 cm) | Column | 50MPa | Concrete Rectangular | 775 | 775 | 6006.3 | 3200 | 1.92 | 4702.14 | G300E | 19219200 | 150.8 | G300E | 0 | 0
1443 | Story3 | C9 | 50 MPa RC Column (77.5 cm x 77.5 cm) | Column | 50MPa | Concrete Rectangular | 775 | 775 | 6006.3 | 3200 | 1.92 | 4702.14 | G300E | 19219200 | 150.8 | G300E | 0 | 0
1444 | Story30 | C1 | 50 MPa RC Column (52.5 cm x 52.5 cm) | Column | 50MPa | Concrete Rectangular | 525 | 525 | 2756.3 | 3100 | 0.85 | 2090.37 | G300E | 8543600 | 67.04 | G300E | 0 | 0
1445 | Story30 | C10 | 50 MPa RC Column (52.5 cm x 52.5 cm) | Column | 50MPa | Concrete Rectangular | 525 | 525 | 2756.3 | 3100 | 0.85 | 2090.37 | G300E | 19666400 | 154.31 | G300E | 0 | 0
1446 | Story30 | C11 | 50 MPa RC Column (52.5 cm x 52.5 cm) | Column | 50MPa | Concrete Rectangular | 525 | 525 | 2756.3 | 3100 | 0.85 | 2090.37 | G300E | 36511800 | 286.49 | G300E | 0 | 0
1447 | Story30 | C12 | 50 MPa RC Column (52.5 cm x 52.5 cm) | Column | 50MPa | Concrete Rectangular | 525 | 525 | 2756.3 | 3100 | 0.85 | 2090.37 | G300E | 41599933.33 | 326.41 | G300E | 0 | 0
1448 | Story30 | C13 | 50 MPa RC Column (52.5 cm x 52.5 cm) | Column | 50MPa | Concrete Rectangular | 525 | 525 | 2756.3 | 3100 | 0.85 | 2090.37 | G300E | 41599933.33 | 326.41 | G300E | 0 | 0
1449 | Story30 | C14 | 50 MPa RC Column (52.5 cm x 52.5 cm) | Column | 50MPa | Concrete Rectangular | 525 | 525 | 2756.3 | 3100 | 0.85 | 2090.37 | G300E | 36511800 | 286.49 | G300E | 0 | 0
1450 | Story30 | C15 | 50 MPa RC Column (52.5 cm x 52.5 cm) | Column | 50MPa | Concrete Rectangular | 525 | 525 | 2756.3 | 3100 | 0.85 | 2090.37 | G300E | 19669500 | 154.33 | G300E | 0 | 0
1451 | Story30 | C16 | 50 MPa RC Column (52.5 cm x 52.5 cm) | Column | 50MPa | Concrete Rectangular | 525 | 525 | 2756.3 | 3100 | 0.85 | 2090.37 | G300E | 8543600 | 67.04 | G300E | 0 | 0
1452 | Story30 | C17 | 50 MPa RC Column (52.5 cm x 52.5 cm) | Column | 50MPa | Concrete Rectangular | 525 | 525 | 2756.3 | 3100 | 0.85 | 2090.37 | G300E | 8543600 | 67.04 | G300E | 0 | 0
1453 | Story30 | C18 | 50 MPa RC Column (52.5 cm x 52.5 cm) | Column | 50MPa | Concrete Rectangular | 525 | 525 | 2756.3 | 3100 | 0.85 | 2090.37 | G300E | 25277400 | 198.34 | G300E | 0 | 0
1454 | Story30 | C19 | 50 MPa RC Column (52.5 cm x 52.5 cm) | Column | 50MPa | Concrete Rectangular | 525 | 525 | 2756.3 | 3100 | 0.85 | 2090.37 | G300E | 39370000 | 308.91 | G300E | 0 | 0
1455 | Story30 | C2 | 50 MPa RC Column (52.5 cm x 52.5 cm) | Column | 50MPa | Concrete Rectangular | 525 | 525 | 2756.3 | 3100 | 0.85 | 2090.37 | G300E | 8543600 | 67.04 | G300E | 0 | 0
1456 | Story30 | C20 | 50 MPa RC Column (52.5 cm x 52.5 cm) | Column | 50MPa | Concrete Rectangular | 525 | 525 | 2756.3 | 3100 | 0.85 | 2090.37 | G300E | 37235133.33 | 292.16 | G300E | 0 | 0
1457 | Story30 | C21 | 50 MPa RC Column (52.5 cm x 52.5 cm) | Column | 50MPa | Concrete Rectangular | 525 | 525 | 2756.3 | 3100 | 0.85 | 2090.37 | G300E | 37231000 | 292.13 | G300E | 0 | 0
1458 | Story30 | C22 | 50 MPa RC Column (52.5 cm x 52.5 cm) | Column | 50MPa | Concrete Rectangular | 525 | 525 | 2756.3 | 3100 | 0.85 | 2090.37 | G300E | 39361733.33 | 308.85 | G300E | 0 | 0
1459 | Story30 | C23 | 50 MPa RC Column (52.5 cm x 52.5 cm) | Column | 50MPa | Concrete Rectangular | 525 | 525 | 2756.3 | 3100 | 0.85 | 2090.37 | G300E | 25274300 | 198.31 | G300E | 0 | 0
1460 | Story30 | C24 | 50 MPa RC Column (52.5 cm x 52.5 cm) | Column | 50MPa | Concrete Rectangular | 525 | 525 | 2756.3 | 3100 | 0.85 | 2090.37 | G300E | 8543600 | 67.04 | G300E | 0 | 0
1461 | Story30 | C25 | 50 MPa RC Column (52.5 cm x 52.5 cm) | Column | 50MPa | Concrete Rectangular | 525 | 525 | 2756.3 | 3100 | 0.85 | 2090.37 | G300E | 8543600 | 67.04 | G300E | 0 | 0
1462 | Story30 | C26 | 50 MPa RC Column (52.5 cm x 52.5 cm) | Column | 50MPa | Concrete Rectangular | 525 | 525 | 2756.3 | 3100 | 0.85 | 2090.37 | G300E | 19269600 | 151.2 | G300E | 0 | 0
1463 | Story30 | C27 | 50 MPa RC Column (52.5 cm x 52.5 cm) | Column | 50MPa | Concrete Rectangular | 525 | 525 | 2756.3 | 3100 | 0.85 | 2090.37 | G300E | 8950733.33 | 70.23 | G300E | 0 | 0
1464 | Story30 | C3 | 50 MPa RC Column (52.5 cm x 52.5 cm) | Column | 50MPa | Concrete Rectangular | 525 | 525 | 2756.3 | 3100 | 0.85 | 2090.37 | G300E | 8543600 | 67.04 | G300E | 0 | 0
1465 | Story30 | C30 | 50 MPa RC Column (52.5 cm x 52.5 cm) | Column | 50MPa | Concrete Rectangular | 525 | 525 | 2756.3 | 3100 | 0.85 | 2090.37 | G300E | 8944533.33 | 70.18 | G300E | 0 | 0
1466 | Story30 | C31 | 50 MPa RC Column (52.5 cm x 52.5 cm) | Column | 50MPa | Concrete Rectangular | 525 | 525 | 2756.3 | 3100 | 0.85 | 2090.37 | G300E | 18938933.33 | 148.6 | G300E | 0 | 0
1467 | Story30 | C32 | 50 MPa RC Column (52.5 cm x 52.5 cm) | Column | 50MPa | Concrete Rectangular | 525 | 525 | 2756.3 | 3100 | 0.85 | 2090.37 | G300E | 8543600 | 67.04 | G300E | 0 | 0
1468 | Story30 | C33 | 50 MPa RC Column (52.5 cm x 52.5 cm) | Column | 50MPa | Concrete Rectangular | 525 | 525 | 2756.3 | 3100 | 0.85 | 2090.37 | G300E | 8543600 | 67.04 | G300E | 0 | 0
1469 | Story30 | C34 | 50 MPa RC Column (52.5 cm x 52.5 cm) | Column | 50MPa | Concrete Rectangular | 525 | 525 | 2756.3 | 3100 | 0.85 | 2090.37 | G300E | 19335733.33 | 151.72 | G300E | 0 | 0
1470 | Story30 | C35 | 50 MPa RC Column (52.5 cm x 52.5 cm) | Column | 50MPa | Concrete Rectangular | 525 | 525 | 2756.3 | 3100 | 0.85 | 2090.37 | G300E | 8950733.33 | 70.23 | G300E | 0 | 0
1471 | Story30 | C38 | 50 MPa RC Column (52.5 cm x 52.5 cm) | Column | 50MPa | Concrete Rectangular | 525 | 525 | 2756.3 | 3100 | 0.85 | 2090.37 | G300E | 8954866.67 | 70.26 | G300E | 0 | 0
1472 | Story30 | C39 | 50 MPa RC Column (52.5 cm x 52.5 cm) | Column | 50MPa | Concrete Rectangular | 525 | 525 | 2756.3 | 3100 | 0.85 | 2090.37 | G300E | 18082300 | 141.88 | G300E | 0 | 0
1473 | Story30 | C4 | 50 MPa RC Column (52.5 cm x 52.5 cm) | Column | 50MPa | Concrete Rectangular | 525 | 525 | 2756.3 | 3100 | 0.85 | 2090.37 | G300E | 8543600 | 67.04 | G300E | 0 | 0
1474 | Story30 | C40 | 50 MPa RC Column (52.5 cm x 52.5 cm) | Column | 50MPa | Concrete Rectangular | 525 | 525 | 2756.3 | 3100 | 0.85 | 2090.37 | G300E | 8543600 | 67.04 | G300E | 0 | 0
1475 | Story30 | C41 | 50 MPa RC Column (52.5 cm x 52.5 cm) | Column | 50MPa | Concrete Rectangular | 525 | 525 | 2756.3 | 3100 | 0.85 | 2090.37 | G300E | 8543600 | 67.04 | G300E | 0 | 0
1476 | Story30 | C42 | 50 MPa RC Column (52.5 cm x 52.5 cm) | Column | 50MPa | Concrete Rectangular | 525 | 525 | 2756.3 | 3100 | 0.85 | 2090.37 | G300E | 25277400 | 198.34 | G300E | 0 | 0
1477 | Story30 | C43 | 50 MPa RC Column (52.5 cm x 52.5 cm) | Column | 50MPa | Concrete Rectangular | 525 | 525 | 2756.3 | 3100 | 0.85 | 2090.37 | G300E | 39367933.33 | 308.9 | G300E | 0 | 0
1478 | Story30 | C44 | 50 MPa RC Column (52.5 cm x 52.5 cm) | Column | 50MPa | Concrete Rectangular | 525 | 525 | 2756.3 | 3100 | 0.85 | 2090.37 | G300E | 37223766.67 | 292.07 | G300E | 0 | 0
1479 | Story30 | C45 | 50 MPa RC Column (52.5 cm x 52.5 cm) | Column | 50MPa | Concrete Rectangular | 525 | 525 | 2756.3 | 3100 | 0.85 | 2090.37 | G300E | 37200000 | 291.89 | G300E | 0 | 0
1480 | Story30 | C46 | 50 MPa RC Column (52.5 cm x 52.5 cm) | Column | 50MPa | Concrete Rectangular | 525 | 525 | 2756.3 | 3100 | 0.85 | 2090.37 | G300E | 39330733.33 | 308.6 | G300E | 0 | 0
1481 | Story30 | C47 | 50 MPa RC Column (52.5 cm x 52.5 cm) | Column | 50MPa | Concrete Rectangular | 525 | 525 | 2756.3 | 3100 | 0.85 | 2090.37 | G300E | 25272233.33 | 198.3 | G300E | 0 | 0
1482 | Story30 | C48 | 50 MPa RC Column (52.5 cm x 52.5 cm) | Column | 50MPa | Concrete Rectangular | 525 | 525 | 2756.3 | 3100 | 0.85 | 2090.37 | G300E | 8543600 | 67.04 | G300E | 0 | 0
1483 | Story30 | C49 | 50 MPa RC Column (52.5 cm x 52.5 cm) | Column | 50MPa | Concrete Rectangular | 525 | 525 | 2756.3 | 3100 | 0.85 | 2090.37 | G300E | 8543600 | 67.04 | G300E | 0 | 0
1484 | Story30 | C5 | 50 MPa RC Column (52.5 cm x 52.5 cm) | Column | 50MPa | Concrete Rectangular | 525 | 525 | 2756.3 | 3100 | 0.85 | 2090.37 | G300E | 8543600 | 67.04 | G300E | 0 | 0
1485 | Story30 | C50 | 50 MPa RC Column (52.5 cm x 52.5 cm) | Column | 50MPa | Concrete Rectangular | 525 | 525 | 2756.3 | 3100 | 0.85 | 2090.37 | G300E | 19668466.67 | 154.33 | G300E | 0 | 0
1486 | Story30 | C51 | 50 MPa RC Column (52.5 cm x 52.5 cm) | Column | 50MPa | Concrete Rectangular | 525 | 525 | 2756.3 | 3100 | 0.85 | 2090.37 | G300E | 36511800 | 286.49 | G300E | 0 | 0
1487 | Story30 | C52 | 50 MPa RC Column (52.5 cm x 52.5 cm) | Column | 50MPa | Concrete Rectangular | 525 | 525 | 2756.3 | 3100 | 0.85 | 2090.37 | G300E | 41593733.33 | 326.36 | G300E | 0 | 0
1488 | Story30 | C53 | 50 MPa RC Column (52.5 cm x 52.5 cm) | Column | 50MPa | Concrete Rectangular | 525 | 525 | 2756.3 | 3100 | 0.85 | 2090.37 | G300E | 41584433.33 | 326.29 | G300E | 0 | 0
1489 | Story30 | C54 | 50 MPa RC Column (52.5 cm x 52.5 cm) | Column | 50MPa | Concrete Rectangular | 525 | 525 | 2756.3 | 3100 | 0.85 | 2090.37 | G300E | 36488033.33 | 286.3 | G300E | 0 | 0
1490 | Story30 | C55 | 50 MPa RC Column (52.5 cm x 52.5 cm) | Column | 50MPa | Concrete Rectangular | 525 | 525 | 2756.3 | 3100 | 0.85 | 2090.37 | G300E | 19656066.67 | 154.23 | G300E | 0 | 0
1491 | Story30 | C56 | 50 MPa RC Column (52.5 cm x 52.5 cm) | Column | 50MPa | Concrete Rectangular | 525 | 525 | 2756.3 | 3100 | 0.85 | 2090.37 | G300E | 8543600 | 67.04 | G300E | 0 | 0
1492 | Story30 | C57 | 50 MPa RC Column (52.5 cm x 52.5 cm) | Column | 50MPa | Concrete Rectangular | 525 | 525 | 2756.3 | 3100 | 0.85 | 2090.37 | G300E | 8543600 | 67.04 | G300E | 0 | 0
1493 | Story30 | C58 | 50 MPa RC Column (52.5 cm x 52.5 cm) | Column | 50MPa | Concrete Rectangular | 525 | 525 | 2756.3 | 3100 | 0.85 | 2090.37 | G300E | 8543600 | 67.04 | G300E | 0 | 0
1494 | Story30 | C59 | 50 MPa RC Column (52.5 cm x 52.5 cm) | Column | 50MPa | Concrete Rectangular | 525 | 525 | 2756.3 | 3100 | 0.85 | 2090.37 | G300E | 8543600 | 67.04 | G300E | 0 | 0
1495 | Story30 | C6 | 50 MPa RC Column (52.5 cm x 52.5 cm) | Column | 50MPa | Concrete Rectangular | 525 | 525 | 2756.3 | 3100 | 0.85 | 2090.37 | G300E | 8543600 | 67.04 | G300E | 0 | 0
1496 | Story30 | C60 | 50 MPa RC Column (52.5 cm x 52.5 cm) | Column | 50MPa | Concrete Rectangular | 525 | 525 | 2756.3 | 3100 | 0.85 | 2090.37 | G300E | 8543600 | 67.04 | G300E | 0 | 0
1497 | Story30 | C61 | 50 MPa RC Column (52.5 cm x 52.5 cm) | Column | 50MPa | Concrete Rectangular | 525 | 525 | 2756.3 | 3100 | 0.85 | 2090.37 | G300E | 8543600 | 67.04 | G300E | 0 | 0
1498 | Story30 | C62 | 50 MPa RC Column (52.5 cm x 52.5 cm) | Column | 50MPa | Concrete Rectangular | 525 | 525 | 2756.3 | 3100 | 0.85 | 2090.37 | G300E | 8543600 | 67.04 | G300E | 0 | 0
1499 | Story30 | C63 | 50 MPa RC Column (52.5 cm x 52.5 cm) | Column | 50MPa | Concrete Rectangular | 525 | 525 | 2756.3 | 3100 | 0.85 | 2090.37 | G300E | 8543600 | 67.04 | G300E | 0 | 0
1500 | Story30 | C64 | 50 MPa RC Column (52.5 cm x 52.5 cm) | Column | 50MPa | Concrete Rectangular | 525 | 525 | 2756.3 | 3100 | 0.85 | 2090.37 | G300E | 8543600 | 67.04 | G300E | 0 | 0
1501 | Story30 | C7 | 50 MPa RC Column (52.5 cm x 52.5 cm) | Column | 50MPa | Concrete Rectangular | 525 | 525 | 2756.3 | 3100 | 0.85 | 2090.37 | G300E | 8543600 | 67.04 | G300E | 0 | 0
1502 | Story30 | C8 | 50 MPa RC Column (52.5 cm x 52.5 cm) | Column | 50MPa | Concrete Rectangular | 525 | 525 | 2756.3 | 3100 | 0.85 | 2090.37 | G300E | 8543600 | 67.04 | G300E | 0 | 0
1503 | Story30 | C9 | 50 MPa RC Column (52.5 cm x 52.5 cm) | Column | 50MPa | Concrete Rectangular | 525 | 525 | 2756.3 | 3100 | 0.85 | 2090.37 | G300E | 8543600 | 67.04 | G300E | 0 | 0
1504 | Story31 | C1 | 50 MPa RC Column (50 cm x 50 cm) | Column | 50MPa | Concrete Rectangular | 500 | 500 | 2500 | 3075 | 0.77 | 1880.73 | G300E | 7687500 | 60.32 | G300E | 0 | 0
1505 | Story31 | C10 | 50 MPa RC Column (50 cm x 50 cm) | Column | 50MPa | Concrete Rectangular | 500 | 500 | 2500 | 3075 | 0.77 | 1880.73 | G300E | 24739400 | 194.11 | G300E | 0 | 0
1506 | Story31 | C11 | 50 MPa RC Column (50 cm x 50 cm) | Column | 50MPa | Concrete Rectangular | 500 | 500 | 2500 | 3075 | 0.77 | 1880.73 | G300E | 40924150 | 321.11 | G300E | 0 | 0
1507 | Story31 | C12 | 50 MPa RC Column (50 cm x 50 cm) | Column | 50MPa | Concrete Rectangular | 500 | 500 | 2500 | 3075 | 0.77 | 1880.73 | G300E | 45711925 | 358.67 | G300E | 0 | 0
1508 | Story31 | C13 | 50 MPa RC Column (50 cm x 50 cm) | Column | 50MPa | Concrete Rectangular | 500 | 500 | 2500 | 3075 | 0.77 | 1880.73 | G300E | 45711925 | 358.67 | G300E | 0 | 0
1509 | Story31 | C14 | 50 MPa RC Column (50 cm x 50 cm) | Column | 50MPa | Concrete Rectangular | 500 | 500 | 2500 | 3075 | 0.77 | 1880.73 | G300E | 40924150 | 321.11 | G300E | 0 | 0
1510 | Story31 | C15 | 50 MPa RC Column (50 cm x 50 cm) | Column | 50MPa | Concrete Rectangular | 500 | 500 | 2500 | 3075 | 0.77 | 1880.73 | G300E | 24742475 | 194.14 | G300E | 0 | 0
1511 | Story31 | C16 | 50 MPa RC Column (50 cm x 50 cm) | Column | 50MPa | Concrete Rectangular | 500 | 500 | 2500 | 3075 | 0.77 | 1880.73 | G300E | 7687500 | 60.32 | G300E | 0 | 0
1512 | Story31 | C17 | 50 MPa RC Column (50 cm x 50 cm) | Column | 50MPa | Concrete Rectangular | 500 | 500 | 2500 | 3075 | 0.77 | 1880.73 | G300E | 7687500 | 60.32 | G300E | 0 | 0
1513 | Story31 | C18 | 50 MPa RC Column (50 cm x 50 cm) | Column | 50MPa | Concrete Rectangular | 500 | 500 | 2500 | 3075 | 0.77 | 1880.73 | G300E | 29817250 | 233.96 | G300E | 0 | 0
1514 | Story31 | C19 | 50 MPa RC Column (50 cm x 50 cm) | Column | 50MPa | Concrete Rectangular | 500 | 500 | 2500 | 3075 | 0.77 | 1880.73 | G300E | 43659875 | 342.57 | G300E | 0 | 0
1515 | Story31 | C2 | 50 MPa RC Column (50 cm x 50 cm) | Column | 50MPa | Concrete Rectangular | 500 | 500 | 2500 | 3075 | 0.77 | 1880.73 | G300E | 7687500 | 60.32 | G300E | 0 | 0
1516 | Story31 | C20 | 50 MPa RC Column (50 cm x 50 cm) | Column | 50MPa | Concrete Rectangular | 500 | 500 | 2500 | 3075 | 0.77 | 1880.73 | G300E | 41492000 | 325.56 | G300E | 0 | 0
1517 | Story31 | C21 | 50 MPa RC Column (50 cm x 50 cm) | Column | 50MPa | Concrete Rectangular | 500 | 500 | 2500 | 3075 | 0.77 | 1880.73 | G300E | 41487900 | 325.53 | G300E | 0 | 0
1518 | Story31 | C22 | 50 MPa RC Column (50 cm x 50 cm) | Column | 50MPa | Concrete Rectangular | 500 | 500 | 2500 | 3075 | 0.77 | 1880.73 | G300E | 43652700 | 342.52 | G300E | 0 | 0
1519 | Story31 | C23 | 50 MPa RC Column (50 cm x 50 cm) | Column | 50MPa | Concrete Rectangular | 500 | 500 | 2500 | 3075 | 0.77 | 1880.73 | G300E | 29814175 | 233.93 | G300E | 0 | 0
1520 | Story31 | C24 | 50 MPa RC Column (50 cm x 50 cm) | Column | 50MPa | Concrete Rectangular | 500 | 500 | 2500 | 3075 | 0.77 | 1880.73 | G300E | 7687500 | 60.32 | G300E | 0 | 0
1521 | Story31 | C25 | 50 MPa RC Column (50 cm x 50 cm) | Column | 50MPa | Concrete Rectangular | 500 | 500 | 2500 | 3075 | 0.77 | 1880.73 | G300E | 7687500 | 60.32 | G300E | 0 | 0
1522 | Story31 | C26 | 50 MPa RC Column (50 cm x 50 cm) | Column | 50MPa | Concrete Rectangular | 500 | 500 | 2500 | 3075 | 0.77 | 1880.73 | G300E | 21409175 | 167.98 | G300E | 0 | 0
1523 | Story31 | C27 | 50 MPa RC Column (50 cm x 50 cm) | Column | 50MPa | Concrete Rectangular | 500 | 500 | 2500 | 3075 | 0.77 | 1880.73 | G300E | 13768825 | 108.04 | G300E | 0 | 0
1524 | Story31 | C3 | 50 MPa RC Column (50 cm x 50 cm) | Column | 50MPa | Concrete Rectangular | 500 | 500 | 2500 | 3075 | 0.77 | 1880.73 | G300E | 7687500 | 60.32 | G300E | 0 | 0
1525 | Story31 | C30 | 50 MPa RC Column (50 cm x 50 cm) | Column | 50MPa | Concrete Rectangular | 500 | 500 | 2500 | 3075 | 0.77 | 1880.73 | G300E | 13762675 | 107.99 | G300E | 0 | 0
1526 | Story31 | C31 | 50 MPa RC Column (50 cm x 50 cm) | Column | 50MPa | Concrete Rectangular | 500 | 500 | 2500 | 3075 | 0.77 | 1880.73 | G300E | 21390725 | 167.84 | G300E | 0 | 0
1527 | Story31 | C32 | 50 MPa RC Column (50 cm x 50 cm) | Column | 50MPa | Concrete Rectangular | 500 | 500 | 2500 | 3075 | 0.77 | 1880.73 | G300E | 7687500 | 60.32 | G300E | 0 | 0
1528 | Story31 | C33 | 50 MPa RC Column (50 cm x 50 cm) | Column | 50MPa | Concrete Rectangular | 500 | 500 | 2500 | 3075 | 0.77 | 1880.73 | G300E | 7687500 | 60.32 | G300E | 0 | 0
1529 | Story31 | C34 | 50 MPa RC Column (50 cm x 50 cm) | Column | 50MPa | Concrete Rectangular | 500 | 500 | 2500 | 3075 | 0.77 | 1880.73 | G300E | 21409175 | 167.98 | G300E | 0 | 0
1530 | Story31 | C35 | 50 MPa RC Column (50 cm x 50 cm) | Column | 50MPa | Concrete Rectangular | 500 | 500 | 2500 | 3075 | 0.77 | 1880.73 | G300E | 13768825 | 108.04 | G300E | 0 | 0
1531 | Story31 | C38 | 50 MPa RC Column (50 cm x 50 cm) | Column | 50MPa | Concrete Rectangular | 500 | 500 | 2500 | 3075 | 0.77 | 1880.73 | G300E | 13773950 | 108.08 | G300E | 0 | 0
1532 | Story31 | C39 | 50 MPa RC Column (50 cm x 50 cm) | Column | 50MPa | Concrete Rectangular | 500 | 500 | 2500 | 3075 | 0.77 | 1880.73 | G300E | 21405075 | 167.95 | G300E | 0 | 0
1533 | Story31 | C4 | 50 MPa RC Column (50 cm x 50 cm) | Column | 50MPa | Concrete Rectangular | 500 | 500 | 2500 | 3075 | 0.77 | 1880.73 | G300E | 7687500 | 60.32 | G300E | 0 | 0
1534 | Story31 | C40 | 50 MPa RC Column (50 cm x 50 cm) | Column | 50MPa | Concrete Rectangular | 500 | 500 | 2500 | 3075 | 0.77 | 1880.73 | G300E | 7687500 | 60.32 | G300E | 0 | 0
1535 | Story31 | C41 | 50 MPa RC Column (50 cm x 50 cm) | Column | 50MPa | Concrete Rectangular | 500 | 500 | 2500 | 3075 | 0.77 | 1880.73 | G300E | 7687500 | 60.32 | G300E | 0 | 0
1536 | Story31 | C42 | 50 MPa RC Column (50 cm x 50 cm) | Column | 50MPa | Concrete Rectangular | 500 | 500 | 2500 | 3075 | 0.77 | 1880.73 | G300E | 29818275 | 233.97 | G300E | 0 | 0
1537 | Story31 | C43 | 50 MPa RC Column (50 cm x 50 cm) | Column | 50MPa | Concrete Rectangular | 500 | 500 | 2500 | 3075 | 0.77 | 1880.73 | G300E | 43657825 | 342.56 | G300E | 0 | 0
1538 | Story31 | C44 | 50 MPa RC Column (50 cm x 50 cm) | Column | 50MPa | Concrete Rectangular | 500 | 500 | 2500 | 3075 | 0.77 | 1880.73 | G300E | 41479700 | 325.47 | G300E | 0 | 0
1539 | Story31 | C45 | 50 MPa RC Column (50 cm x 50 cm) | Column | 50MPa | Concrete Rectangular | 500 | 500 | 2500 | 3075 | 0.77 | 1880.73 | G300E | 41458175 | 325.3 | G300E | 0 | 0
1540 | Story31 | C46 | 50 MPa RC Column (50 cm x 50 cm) | Column | 50MPa | Concrete Rectangular | 500 | 500 | 2500 | 3075 | 0.77 | 1880.73 | G300E | 43628100 | 342.32 | G300E | 0 | 0
1541 | Story31 | C47 | 50 MPa RC Column (50 cm x 50 cm) | Column | 50MPa | Concrete Rectangular | 500 | 500 | 2500 | 3075 | 0.77 | 1880.73 | G300E | 29829550 | 234.05 | G300E | 0 | 0
1542 | Story31 | C48 | 50 MPa RC Column (50 cm x 50 cm) | Column | 50MPa | Concrete Rectangular | 500 | 500 | 2500 | 3075 | 0.77 | 1880.73 | G300E | 7687500 | 60.32 | G300E | 0 | 0
1543 | Story31 | C49 | 50 MPa RC Column (50 cm x 50 cm) | Column | 50MPa | Concrete Rectangular | 500 | 500 | 2500 | 3075 | 0.77 | 1880.73 | G300E | 7687500 | 60.32 | G300E | 0 | 0
1544 | Story31 | C5 | 50 MPa RC Column (50 cm x 50 cm) | Column | 50MPa | Concrete Rectangular | 500 | 500 | 2500 | 3075 | 0.77 | 1880.73 | G300E | 7687500 | 60.32 | G300E | 0 | 0
1545 | Story31 | C50 | 50 MPa RC Column (50 cm x 50 cm) | Column | 50MPa | Concrete Rectangular | 500 | 500 | 2500 | 3075 | 0.77 | 1880.73 | G300E | 24742475 | 194.14 | G300E | 0 | 0
1546 | Story31 | C51 | 50 MPa RC Column (50 cm x 50 cm) | Column | 50MPa | Concrete Rectangular | 500 | 500 | 2500 | 3075 | 0.77 | 1880.73 | G300E | 40924150 | 321.11 | G300E | 0 | 0
1547 | Story31 | C52 | 50 MPa RC Column (50 cm x 50 cm) | Column | 50MPa | Concrete Rectangular | 500 | 500 | 2500 | 3075 | 0.77 | 1880.73 | G300E | 45707825 | 358.64 | G300E | 0 | 0
1548 | Story31 | C53 | 50 MPa RC Column (50 cm x 50 cm) | Column | 50MPa | Concrete Rectangular | 500 | 500 | 2500 | 3075 | 0.77 | 1880.73 | G300E | 45697575 | 358.56 | G300E | 0 | 0
1549 | Story31 | C54 | 50 MPa RC Column (50 cm x 50 cm) | Column | 50MPa | Concrete Rectangular | 500 | 500 | 2500 | 3075 | 0.77 | 1880.73 | G300E | 40898525 | 320.91 | G300E | 0 | 0
1550 | Story31 | C55 | 50 MPa RC Column (50 cm x 50 cm) | Column | 50MPa | Concrete Rectangular | 500 | 500 | 2500 | 3075 | 0.77 | 1880.73 | G300E | 24726075 | 194.01 | G300E | 0 | 0
1551 | Story31 | C56 | 50 MPa RC Column (50 cm x 50 cm) | Column | 50MPa | Concrete Rectangular | 500 | 500 | 2500 | 3075 | 0.77 | 1880.73 | G300E | 7687500 | 60.32 | G300E | 0 | 0
1552 | Story31 | C57 | 50 MPa RC Column (50 cm x 50 cm) | Column | 50MPa | Concrete Rectangular | 500 | 500 | 2500 | 3075 | 0.77 | 1880.73 | G300E | 7687500 | 60.32 | G300E | 0 | 0
1553 | Story31 | C58 | 50 MPa RC Column (50 cm x 50 cm) | Column | 50MPa | Concrete Rectangular | 500 | 500 | 2500 | 3075 | 0.77 | 1880.73 | G300E | 7687500 | 60.32 | G300E | 0 | 0
1554 | Story31 | C59 | 50 MPa RC Column (50 cm x 50 cm) | Column | 50MPa | Concrete Rectangular | 500 | 500 | 2500 | 3075 | 0.77 | 1880.73 | G300E | 7687500 | 60.32 | G300E | 0 | 0
1555 | Story31 | C6 | 50 MPa RC Column (50 cm x 50 cm) | Column | 50MPa | Concrete Rectangular | 500 | 500 | 2500 | 3075 | 0.77 | 1880.73 | G300E | 7687500 | 60.32 | G300E | 0 | 0
1556 | Story31 | C60 | 50 MPa RC Column (50 cm x 50 cm) | Column | 50MPa | Concrete Rectangular | 500 | 500 | 2500 | 3075 | 0.77 | 1880.73 | G300E | 7687500 | 60.32 | G300E | 0 | 0
1557 | Story31 | C61 | 50 MPa RC Column (50 cm x 50 cm) | Column | 50MPa | Concrete Rectangular | 500 | 500 | 2500 | 3075 | 0.77 | 1880.73 | G300E | 7687500 | 60.32 | G300E | 0 | 0
1558 | Story31 | C62 | 50 MPa RC Column (50 cm x 50 cm) | Column | 50MPa | Concrete Rectangular | 500 | 500 | 2500 | 3075 | 0.77 | 1880.73 | G300E | 7687500 | 60.32 | G300E | 0 | 0
1559 | Story31 | C63 | 50 MPa RC Column (50 cm x 50 cm) | Column | 50MPa | Concrete Rectangular | 500 | 500 | 2500 | 3075 | 0.77 | 1880.73 | G300E | 7687500 | 60.32 | G300E | 0 | 0
1560 | Story31 | C64 | 50 MPa RC Column (50 cm x 50 cm) | Column | 50MPa | Concrete Rectangular | 500 | 500 | 2500 | 3075 | 0.77 | 1880.73 | G300E | 7687500 | 60.32 | G300E | 0 | 0
1561 | Story31 | C7 | 50 MPa RC Column (50 cm x 50 cm) | Column | 50MPa | Concrete Rectangular | 500 | 500 | 2500 | 3075 | 0.77 | 1880.73 | G300E | 7687500 | 60.32 | G300E | 0 | 0
1562 | Story31 | C8 | 50 MPa RC Column (50 cm x 50 cm) | Column | 50MPa | Concrete Rectangular | 500 | 500 | 2500 | 3075 | 0.77 | 1880.73 | G300E | 7687500 | 60.32 | G300E | 0 | 0
1563 | Story31 | C9 | 50 MPa RC Column (50 cm x 50 cm) | Column | 50MPa | Concrete Rectangular | 500 | 500 | 2500 | 3075 | 0.77 | 1880.73 | G300E | 7687500 | 60.32 | G300E | 0 | 0
1564 | Story31 | D17 | 50 MPa RC Column (87.5 cm x 87.5 cm) | Column | 50MPa | Concrete Rectangular | 875 | 875 | 7656.3 | 24258.8 | 18.57 | 45438.88 | G300E | 1373317622.22 | 10775.56 | G300E | 0 | 0
1565 | Story31 | D18 | 50 MPa RC Column (95 cm x 95 cm) | Column | 50MPa | Concrete Rectangular | 950 | 950 | 9025 | 30680.4 | 27.69 | 67740.82 | G300E | 1723612940.73 | 13524.11 | G300E | 0 | 0
1566 | Story31 | D19 | 50 MPa RC Column (87.5 cm x 87.5 cm) | Column | 50MPa | Concrete Rectangular | 875 | 875 | 7656.3 | 24258.8 | 18.57 | 45438.88 | G300E | 1464387852.84 | 11490.13 | G300E | 0 | 0
1567 | Story31 | D20 | 50 MPa RC Column (87.5 cm x 87.5 cm) | Column | 50MPa | Concrete Rectangular | 875 | 875 | 7656.3 | 24258.8 | 18.57 | 45438.88 | G300E | 1464412111.64 | 11490.32 | G300E | 0 | 0
1568 | Story31 | D21 | 50 MPa RC Column (87.5 cm x 87.5 cm) | Column | 50MPa | Concrete Rectangular | 875 | 875 | 7656.3 | 24258.8 | 18.57 | 45438.88 | G300E | 1373391746.33 | 10776.14 | G300E | 0 | 0
1569 | Story31 | D22 | 50 MPa RC Column (95 cm x 95 cm) | Column | 50MPa | Concrete Rectangular | 950 | 950 | 9025 | 30680.4 | 27.69 | 67740.82 | G300E | 1723766342.73 | 13525.31 | G300E | 0 | 0
1570 | Story31 | D23 | 50 MPa RC Column (90 cm x 90 cm) | Column | 50MPa | Concrete Rectangular | 900 | 900 | 8100 | 30680.4 | 24.85 | 60797.86 | G300E | 1376728407.07 | 10802.32 | G300E | 0 | 0
1571 | Story31 | D24 | 50 MPa RC Column (90 cm x 90 cm) | Column | 50MPa | Concrete Rectangular | 900 | 900 | 8100 | 30680.4 | 24.85 | 60797.86 | G300E | 1376733520.47 | 10802.36 | G300E | 0 | 0
1572 | Story31 | D25 | 50 MPa RC Column (90 cm x 90 cm) | Column | 50MPa | Concrete Rectangular | 900 | 900 | 8100 | 30680.4 | 24.85 | 60797.86 | G300E | 1376615912.27 | 10801.44 | G300E | 0 | 0
1573 | Story31 | D26 | 50 MPa RC Column (90 cm x 90 cm) | Column | 50MPa | Concrete Rectangular | 900 | 900 | 8100 | 30680.4 | 24.85 | 60797.86 | G300E | 1376457396.87 | 10800.2 | G300E | 0 | 0
1574 | Story31 | D27 | 50 MPa RC Column (95 cm x 95 cm) | Column | 50MPa | Concrete Rectangular | 950 | 950 | 9025 | 30680.4 | 27.69 | 67740.82 | G300E | 1723667483.67 | 13524.53 | G300E | 0 | 0
1575 | Story31 | D28 | 50 MPa RC Column (87.5 cm x 87.5 cm) | Column | 50MPa | Concrete Rectangular | 875 | 875 | 7656.3 | 24258.8 | 18.57 | 45438.88 | G300E | 1373517083.47 | 10777.12 | G300E | 0 | 0
1576 | Story31 | D29 | 50 MPa RC Column (87.5 cm x 87.5 cm) | Column | 50MPa | Concrete Rectangular | 875 | 875 | 7656.3 | 24258.8 | 18.57 | 45438.88 | G300E | 1464404025.38 | 11490.26 | G300E | 0 | 0
1577 | Story31 | D30 | 50 MPa RC Column (87.5 cm x 87.5 cm) | Column | 50MPa | Concrete Rectangular | 875 | 875 | 7656.3 | 24258.8 | 18.57 | 45438.88 | G300E | 1464443109 | 11490.56 | G300E | 0 | 0
1578 | Story31 | D31 | 50 MPa RC Column (95 cm x 95 cm) | Column | 50MPa | Concrete Rectangular | 950 | 950 | 9025 | 30680.4 | 27.69 | 67740.82 | G300E | 1722862975.4 | 13518.22 | G300E | 0 | 0
1579 | Story31 | D32 | 50 MPa RC Column (87.5 cm x 87.5 cm) | Column | 50MPa | Concrete Rectangular | 875 | 875 | 7656.3 | 24258.8 | 18.57 | 45438.88 | G300E | 1373265061.49 | 10775.15 | G300E | 0 | 0
1580 | Story32 | C1 | 50 MPa RC Column (50 cm x 50 cm) | Column | 50MPa | Concrete Rectangular | 500 | 500 | 2500 | 3075 | 0.77 | 1880.73 | G300E | 7687500 | 60.32 | G300E | 0 | 0
1581 | Story32 | C10 | 50 MPa RC Column (50 cm x 50 cm) | Column | 50MPa | Concrete Rectangular | 500 | 500 | 2500 | 3075 | 0.77 | 1880.73 | G300E | 17023200 | 133.57 | G300E | 0 | 0
1582 | Story32 | C11 | 50 MPa RC Column (50 cm x 50 cm) | Column | 50MPa | Concrete Rectangular | 500 | 500 | 2500 | 3075 | 0.77 | 1880.73 | G300E | 32653425 | 256.21 | G300E | 0 | 0
1583 | Story32 | C12 | 50 MPa RC Column (50 cm x 50 cm) | Column | 50MPa | Concrete Rectangular | 500 | 500 | 2500 | 3075 | 0.77 | 1880.73 | G300E | 37772275 | 296.38 | G300E | 0 | 0
1584 | Story32 | C13 | 50 MPa RC Column (50 cm x 50 cm) | Column | 50MPa | Concrete Rectangular | 500 | 500 | 2500 | 3075 | 0.77 | 1880.73 | G300E | 37772275 | 296.38 | G300E | 0 | 0
1585 | Story32 | C14 | 50 MPa RC Column (50 cm x 50 cm) | Column | 50MPa | Concrete Rectangular | 500 | 500 | 2500 | 3075 | 0.77 | 1880.73 | G300E | 32654450 | 256.22 | G300E | 0 | 0
1586 | Story32 | C15 | 50 MPa RC Column (50 cm x 50 cm) | Column | 50MPa | Concrete Rectangular | 500 | 500 | 2500 | 3075 | 0.77 | 1880.73 | G300E | 17025250 | 133.59 | G300E | 0 | 0
1587 | Story32 | C16 | 50 MPa RC Column (50 cm x 50 cm) | Column | 50MPa | Concrete Rectangular | 500 | 500 | 2500 | 3075 | 0.77 | 1880.73 | G300E | 7687500 | 60.32 | G300E | 0 | 0
1588 | Story32 | C17 | 50 MPa RC Column (50 cm x 50 cm) | Column | 50MPa | Concrete Rectangular | 500 | 500 | 2500 | 3075 | 0.77 | 1880.73 | G300E | 7687500 | 60.32 | G300E | 0 | 0
1589 | Story32 | C18 | 50 MPa RC Column (50 cm x 50 cm) | Column | 50MPa | Concrete Rectangular | 500 | 500 | 2500 | 3075 | 0.77 | 1880.73 | G300E | 22099000 | 173.4 | G300E | 0 | 0
1590 | Story32 | C19 | 50 MPa RC Column (50 cm x 50 cm) | Column | 50MPa | Concrete Rectangular | 500 | 500 | 2500 | 3075 | 0.77 | 1880.73 | G300E | 35377875 | 277.59 | G300E | 0 | 0
1591 | Story32 | C2 | 50 MPa RC Column (50 cm x 50 cm) | Column | 50MPa | Concrete Rectangular | 500 | 500 | 2500 | 3075 | 0.77 | 1880.73 | G300E | 7687500 | 60.32 | G300E | 0 | 0
1592 | Story32 | C20 | 50 MPa RC Column (50 cm x 50 cm) | Column | 50MPa | Concrete Rectangular | 500 | 500 | 2500 | 3075 | 0.77 | 1880.73 | G300E | 33080850 | 259.56 | G300E | 0 | 0
1593 | Story32 | C21 | 50 MPa RC Column (50 cm x 50 cm) | Column | 50MPa | Concrete Rectangular | 500 | 500 | 2500 | 3075 | 0.77 | 1880.73 | G300E | 33077775 | 259.54 | G300E | 0 | 0
1594 | Story32 | C22 | 50 MPa RC Column (50 cm x 50 cm) | Column | 50MPa | Concrete Rectangular | 500 | 500 | 2500 | 3075 | 0.77 | 1880.73 | G300E | 35371725 | 277.54 | G300E | 0 | 0
1595 | Story32 | C23 | 50 MPa RC Column (50 cm x 50 cm) | Column | 50MPa | Concrete Rectangular | 500 | 500 | 2500 | 3075 | 0.77 | 1880.73 | G300E | 22095925 | 173.37 | G300E | 0 | 0
1596 | Story32 | C24 | 50 MPa RC Column (50 cm x 50 cm) | Column | 50MPa | Concrete Rectangular | 500 | 500 | 2500 | 3075 | 0.77 | 1880.73 | G300E | 7687500 | 60.32 | G300E | 0 | 0
1597 | Story32 | C25 | 50 MPa RC Column (50 cm x 50 cm) | Column | 50MPa | Concrete Rectangular | 500 | 500 | 2500 | 3075 | 0.77 | 1880.73 | G300E | 7687500 | 60.32 | G300E | 0 | 0
1598 | Story32 | C26 | 50 MPa RC Column (50 cm x 50 cm) | Column | 50MPa | Concrete Rectangular | 500 | 500 | 2500 | 3075 | 0.77 | 1880.73 | G300E | 14413550 | 113.09 | G300E | 0 | 0
1599 | Story32 | C27 | 50 MPa RC Column (50 cm x 50 cm) | Column | 50MPa | Concrete Rectangular | 500 | 500 | 2500 | 3075 | 0.77 | 1880.73 | G300E | 7708000 | 60.48 | G300E | 0 | 0
1600 | Story32 | C3 | 50 MPa RC Column (50 cm x 50 cm) | Column | 50MPa | Concrete Rectangular | 500 | 500 | 2500 | 3075 | 0.77 | 1880.73 | G300E | 7687500 | 60.32 | G300E | 0 | 0
1601 | Story32 | C30 | 50 MPa RC Column (50 cm x 50 cm) | Column | 50MPa | Concrete Rectangular | 500 | 500 | 2500 | 3075 | 0.77 | 1880.73 | G300E | 7703900 | 60.45 | G300E | 0 | 0
1602 | Story32 | C31 | 50 MPa RC Column (50 cm x 50 cm) | Column | 50MPa | Concrete Rectangular | 500 | 500 | 2500 | 3075 | 0.77 | 1880.73 | G300E | 14395100 | 112.95 | G300E | 0 | 0
1603 | Story32 | C32 | 50 MPa RC Column (50 cm x 50 cm) | Column | 50MPa | Concrete Rectangular | 500 | 500 | 2500 | 3075 | 0.77 | 1880.73 | G300E | 7687500 | 60.32 | G300E | 0 | 0
1604 | Story32 | C33 | 50 MPa RC Column (50 cm x 50 cm) | Column | 50MPa | Concrete Rectangular | 500 | 500 | 2500 | 3075 | 0.77 | 1880.73 | G300E | 7687500 | 60.32 | G300E | 0 | 0
1605 | Story32 | C34 | 50 MPa RC Column (50 cm x 50 cm) | Column | 50MPa | Concrete Rectangular | 500 | 500 | 2500 | 3075 | 0.77 | 1880.73 | G300E | 14413550 | 113.09 | G300E | 0 | 0
1606 | Story32 | C35 | 50 MPa RC Column (50 cm x 50 cm) | Column | 50MPa | Concrete Rectangular | 500 | 500 | 2500 | 3075 | 0.77 | 1880.73 | G300E | 7708000 | 60.48 | G300E | 0 | 0
1607 | Story32 | C38 | 50 MPa RC Column (50 cm x 50 cm) | Column | 50MPa | Concrete Rectangular | 500 | 500 | 2500 | 3075 | 0.77 | 1880.73 | G300E | 7706975 | 60.47 | G300E | 0 | 0
1608 | Story32 | C39 | 50 MPa RC Column (50 cm x 50 cm) | Column | 50MPa | Concrete Rectangular | 500 | 500 | 2500 | 3075 | 0.77 | 1880.73 | G300E | 14414575 | 113.1 | G300E | 0 | 0
1609 | Story32 | C4 | 50 MPa RC Column (50 cm x 50 cm) | Column | 50MPa | Concrete Rectangular | 500 | 500 | 2500 | 3075 | 0.77 | 1880.73 | G300E | 7687500 | 60.32 | G300E | 0 | 0
1610 | Story32 | C40 | 50 MPa RC Column (50 cm x 50 cm) | Column | 50MPa | Concrete Rectangular | 500 | 500 | 2500 | 3075 | 0.77 | 1880.73 | G300E | 7687500 | 60.32 | G300E | 0 | 0
1611 | Story32 | C41 | 50 MPa RC Column (50 cm x 50 cm) | Column | 50MPa | Concrete Rectangular | 500 | 500 | 2500 | 3075 | 0.77 | 1880.73 | G300E | 7687500 | 60.32 | G300E | 0 | 0
1612 | Story32 | C42 | 50 MPa RC Column (50 cm x 50 cm) | Column | 50MPa | Concrete Rectangular | 500 | 500 | 2500 | 3075 | 0.77 | 1880.73 | G300E | 22099000 | 173.4 | G300E | 0 | 0
1613 | Story32 | C43 | 50 MPa RC Column (50 cm x 50 cm) | Column | 50MPa | Concrete Rectangular | 500 | 500 | 2500 | 3075 | 0.77 | 1880.73 | G300E | 35376850 | 277.58 | G300E | 0 | 0
1614 | Story32 | C44 | 50 MPa RC Column (50 cm x 50 cm) | Column | 50MPa | Concrete Rectangular | 500 | 500 | 2500 | 3075 | 0.77 | 1880.73 | G300E | 33070600 | 259.48 | G300E | 0 | 0
1615 | Story32 | C45 | 50 MPa RC Column (50 cm x 50 cm) | Column | 50MPa | Concrete Rectangular | 500 | 500 | 2500 | 3075 | 0.77 | 1880.73 | G300E | 33050100 | 259.32 | G300E | 0 | 0
1616 | Story32 | C46 | 50 MPa RC Column (50 cm x 50 cm) | Column | 50MPa | Concrete Rectangular | 500 | 500 | 2500 | 3075 | 0.77 | 1880.73 | G300E | 35346100 | 277.34 | G300E | 0 | 0
1617 | Story32 | C47 | 50 MPa RC Column (50 cm x 50 cm) | Column | 50MPa | Concrete Rectangular | 500 | 500 | 2500 | 3075 | 0.77 | 1880.73 | G300E | 22126675 | 173.61 | G300E | 0 | 0
1618 | Story32 | C48 | 50 MPa RC Column (50 cm x 50 cm) | Column | 50MPa | Concrete Rectangular | 500 | 500 | 2500 | 3075 | 0.77 | 1880.73 | G300E | 7687500 | 60.32 | G300E | 0 | 0
1619 | Story32 | C49 | 50 MPa RC Column (50 cm x 50 cm) | Column | 50MPa | Concrete Rectangular | 500 | 500 | 2500 | 3075 | 0.77 | 1880.73 | G300E | 7687500 | 60.32 | G300E | 0 | 0
1620 | Story32 | C5 | 50 MPa RC Column (50 cm x 50 cm) | Column | 50MPa | Concrete Rectangular | 500 | 500 | 2500 | 3075 | 0.77 | 1880.73 | G300E | 7687500 | 60.32 | G300E | 0 | 0
1621 | Story32 | C50 | 50 MPa RC Column (50 cm x 50 cm) | Column | 50MPa | Concrete Rectangular | 500 | 500 | 2500 | 3075 | 0.77 | 1880.73 | G300E | 17026275 | 133.59 | G300E | 0 | 0
1622 | Story32 | C51 | 50 MPa RC Column (50 cm x 50 cm) | Column | 50MPa | Concrete Rectangular | 500 | 500 | 2500 | 3075 | 0.77 | 1880.73 | G300E | 32654450 | 256.22 | G300E | 0 | 0
1623 | Story32 | C52 | 50 MPa RC Column (50 cm x 50 cm) | Column | 50MPa | Concrete Rectangular | 500 | 500 | 2500 | 3075 | 0.77 | 1880.73 | G300E | 37766125 | 296.33 | G300E | 0 | 0
1624 | Story32 | C53 | 50 MPa RC Column (50 cm x 50 cm) | Column | 50MPa | Concrete Rectangular | 500 | 500 | 2500 | 3075 | 0.77 | 1880.73 | G300E | 37756900 | 296.25 | G300E | 0 | 0
1625 | Story32 | C54 | 50 MPa RC Column (50 cm x 50 cm) | Column | 50MPa | Concrete Rectangular | 500 | 500 | 2500 | 3075 | 0.77 | 1880.73 | G300E | 32629850 | 256.03 | G300E | 0 | 0
1626 | Story32 | C55 | 50 MPa RC Column (50 cm x 50 cm) | Column | 50MPa | Concrete Rectangular | 500 | 500 | 2500 | 3075 | 0.77 | 1880.73 | G300E | 17007825 | 133.45 | G300E | 0 | 0
1627 | Story32 | C56 | 50 MPa RC Column (50 cm x 50 cm) | Column | 50MPa | Concrete Rectangular | 500 | 500 | 2500 | 3075 | 0.77 | 1880.73 | G300E | 7687500 | 60.32 | G300E | 0 | 0
1628 | Story32 | C57 | 50 MPa RC Column (50 cm x 50 cm) | Column | 50MPa | Concrete Rectangular | 500 | 500 | 2500 | 3075 | 0.77 | 1880.73 | G300E | 7687500 | 60.32 | G300E | 0 | 0
1629 | Story32 | C58 | 50 MPa RC Column (50 cm x 50 cm) | Column | 50MPa | Concrete Rectangular | 500 | 500 | 2500 | 3075 | 0.77 | 1880.73 | G300E | 7687500 | 60.32 | G300E | 0 | 0
1630 | Story32 | C59 | 50 MPa RC Column (50 cm x 50 cm) | Column | 50MPa | Concrete Rectangular | 500 | 500 | 2500 | 3075 | 0.77 | 1880.73 | G300E | 7687500 | 60.32 | G300E | 0 | 0
1631 | Story32 | C6 | 50 MPa RC Column (50 cm x 50 cm) | Column | 50MPa | Concrete Rectangular | 500 | 500 | 2500 | 3075 | 0.77 | 1880.73 | G300E | 7687500 | 60.32 | G300E | 0 | 0
1632 | Story32 | C60 | 50 MPa RC Column (50 cm x 50 cm) | Column | 50MPa | Concrete Rectangular | 500 | 500 | 2500 | 3075 | 0.77 | 1880.73 | G300E | 7687500 | 60.32 | G300E | 0 | 0
1633 | Story32 | C61 | 50 MPa RC Column (50 cm x 50 cm) | Column | 50MPa | Concrete Rectangular | 500 | 500 | 2500 | 3075 | 0.77 | 1880.73 | G300E | 7687500 | 60.32 | G300E | 0 | 0
1634 | Story32 | C62 | 50 MPa RC Column (50 cm x 50 cm) | Column | 50MPa | Concrete Rectangular | 500 | 500 | 2500 | 3075 | 0.77 | 1880.73 | G300E | 7687500 | 60.32 | G300E | 0 | 0
1635 | Story32 | C63 | 50 MPa RC Column (50 cm x 50 cm) | Column | 50MPa | Concrete Rectangular | 500 | 500 | 2500 | 3075 | 0.77 | 1880.73 | G300E | 7687500 | 60.32 | G300E | 0 | 0
1636 | Story32 | C64 | 50 MPa RC Column (50 cm x 50 cm) | Column | 50MPa | Concrete Rectangular | 500 | 500 | 2500 | 3075 | 0.77 | 1880.73 | G300E | 7687500 | 60.32 | G300E | 0 | 0
1637 | Story32 | C7 | 50 MPa RC Column (50 cm x 50 cm) | Column | 50MPa | Concrete Rectangular | 500 | 500 | 2500 | 3075 | 0.77 | 1880.73 | G300E | 7687500 | 60.32 | G300E | 0 | 0
1638 | Story32 | C8 | 50 MPa RC Column (50 cm x 50 cm) | Column | 50MPa | Concrete Rectangular | 500 | 500 | 2500 | 3075 | 0.77 | 1880.73 | G300E | 7687500 | 60.32 | G300E | 0 | 0
1639 | Story32 | C9 | 50 MPa RC Column (50 cm x 50 cm) | Column | 50MPa | Concrete Rectangular | 500 | 500 | 2500 | 3075 | 0.77 | 1880.73 | G300E | 7687500 | 60.32 | G300E | 0 | 0
1640 | Story33 | C1 | 50 MPa RC Column (47.5 cm x 47.5 cm) | Column | 50MPa | Concrete Rectangular | 475 | 475 | 2256.3 | 3125 | 0.71 | 1724.96 | G300E | 7050000 | 55.32 | G300E | 0 | 0
1641 | Story33 | C10 | 50 MPa RC Column (47.5 cm x 47.5 cm) | Column | 50MPa | Concrete Rectangular | 475 | 475 | 2256.3 | 3125 | 0.71 | 1724.96 | G300E | 22371875 | 175.54 | G300E | 0 | 0
1642 | Story33 | C11 | 50 MPa RC Column (47.5 cm x 47.5 cm) | Column | 50MPa | Concrete Rectangular | 475 | 475 | 2256.3 | 3125 | 0.71 | 1724.96 | G300E | 37652083.33 | 295.43 | G300E | 0 | 0
1643 | Story33 | C12 | 50 MPa RC Column (47.5 cm x 47.5 cm) | Column | 50MPa | Concrete Rectangular | 475 | 475 | 2256.3 | 3125 | 0.71 | 1724.96 | G300E | 42417708.33 | 332.83 | G300E | 0 | 0
1644 | Story33 | C13 | 50 MPa RC Column (47.5 cm x 47.5 cm) | Column | 50MPa | Concrete Rectangular | 475 | 475 | 2256.3 | 3125 | 0.71 | 1724.96 | G300E | 42417708.33 | 332.83 | G300E | 0 | 0
1645 | Story33 | C14 | 50 MPa RC Column (47.5 cm x 47.5 cm) | Column | 50MPa | Concrete Rectangular | 475 | 475 | 2256.3 | 3125 | 0.71 | 1724.96 | G300E | 37652083.33 | 295.43 | G300E | 0 | 0
1646 | Story33 | C15 | 50 MPa RC Column (47.5 cm x 47.5 cm) | Column | 50MPa | Concrete Rectangular | 475 | 475 | 2256.3 | 3125 | 0.71 | 1724.96 | G300E | 22375000 | 175.56 | G300E | 0 | 0
1647 | Story33 | C16 | 50 MPa RC Column (47.5 cm x 47.5 cm) | Column | 50MPa | Concrete Rectangular | 475 | 475 | 2256.3 | 3125 | 0.71 | 1724.96 | G300E | 7050000 | 55.32 | G300E | 0 | 0
1648 | Story33 | C17 | 50 MPa RC Column (47.5 cm x 47.5 cm) | Column | 50MPa | Concrete Rectangular | 475 | 475 | 2256.3 | 3125 | 0.71 | 1724.96 | G300E | 7050000 | 55.32 | G300E | 0 | 0
1649 | Story33 | C18 | 50 MPa RC Column (47.5 cm x 47.5 cm) | Column | 50MPa | Concrete Rectangular | 475 | 475 | 2256.3 | 3125 | 0.71 | 1724.96 | G300E | 27020833.33 | 212.02 | G300E | 0 | 0
1650 | Story33 | C19 | 50 MPa RC Column (47.5 cm x 47.5 cm) | Column | 50MPa | Concrete Rectangular | 475 | 475 | 2256.3 | 3125 | 0.71 | 1724.96 | G300E | 40239583.33 | 315.73 | G300E | 0 | 0
1651 | Story33 | C2 | 50 MPa RC Column (47.5 cm x 47.5 cm) | Column | 50MPa | Concrete Rectangular | 475 | 475 | 2256.3 | 3125 | 0.71 | 1724.96 | G300E | 7050000 | 55.32 | G300E | 0 | 0
1652 | Story33 | C20 | 50 MPa RC Column (47.5 cm x 47.5 cm) | Column | 50MPa | Concrete Rectangular | 475 | 475 | 2256.3 | 3125 | 0.71 | 1724.96 | G300E | 37695833.33 | 295.78 | G300E | 0 | 0
1653 | Story33 | C21 | 50 MPa RC Column (47.5 cm x 47.5 cm) | Column | 50MPa | Concrete Rectangular | 475 | 475 | 2256.3 | 3125 | 0.71 | 1724.96 | G300E | 37692708.33 | 295.75 | G300E | 0 | 0
1654 | Story33 | C22 | 50 MPa RC Column (47.5 cm x 47.5 cm) | Column | 50MPa | Concrete Rectangular | 475 | 475 | 2256.3 | 3125 | 0.71 | 1724.96 | G300E | 40233333.33 | 315.69 | G300E | 0 | 0
1655 | Story33 | C23 | 50 MPa RC Column (47.5 cm x 47.5 cm) | Column | 50MPa | Concrete Rectangular | 475 | 475 | 2256.3 | 3125 | 0.71 | 1724.96 | G300E | 27017708.33 | 211.99 | G300E | 0 | 0
1656 | Story33 | C24 | 50 MPa RC Column (47.5 cm x 47.5 cm) | Column | 50MPa | Concrete Rectangular | 475 | 475 | 2256.3 | 3125 | 0.71 | 1724.96 | G300E | 7050000 | 55.32 | G300E | 0 | 0
1657 | Story33 | C25 | 50 MPa RC Column (47.5 cm x 47.5 cm) | Column | 50MPa | Concrete Rectangular | 475 | 475 | 2256.3 | 3125 | 0.71 | 1724.96 | G300E | 7050000 | 55.32 | G300E | 0 | 0
1658 | Story33 | C26 | 50 MPa RC Column (47.5 cm x 47.5 cm) | Column | 50MPa | Concrete Rectangular | 475 | 475 | 2256.3 | 3125 | 0.71 | 1724.96 | G300E | 19970833.33 | 156.7 | G300E | 0 | 0
1659 | Story33 | C27 | 50 MPa RC Column (47.5 cm x 47.5 cm) | Column | 50MPa | Concrete Rectangular | 475 | 475 | 2256.3 | 3125 | 0.71 | 1724.96 | G300E | 11225000 | 88.08 | G300E | 0 | 0
1660 | Story33 | C3 | 50 MPa RC Column (47.5 cm x 47.5 cm) | Column | 50MPa | Concrete Rectangular | 475 | 475 | 2256.3 | 3125 | 0.71 | 1724.96 | G300E | 7050000 | 55.32 | G300E | 0 | 0
1661 | Story33 | C30 | 50 MPa RC Column (47.5 cm x 47.5 cm) | Column | 50MPa | Concrete Rectangular | 475 | 475 | 2256.3 | 3125 | 0.71 | 1724.96 | G300E | 11218750 | 88.03 | G300E | 0 | 0
1662 | Story33 | C31 | 50 MPa RC Column (47.5 cm x 47.5 cm) | Column | 50MPa | Concrete Rectangular | 475 | 475 | 2256.3 | 3125 | 0.71 | 1724.96 | G300E | 19954166.67 | 156.57 | G300E | 0 | 0
1663 | Story33 | C32 | 50 MPa RC Column (47.5 cm x 47.5 cm) | Column | 50MPa | Concrete Rectangular | 475 | 475 | 2256.3 | 3125 | 0.71 | 1724.96 | G300E | 7050000 | 55.32 | G300E | 0 | 0
1664 | Story33 | C33 | 50 MPa RC Column (47.5 cm x 47.5 cm) | Column | 50MPa | Concrete Rectangular | 475 | 475 | 2256.3 | 3125 | 0.71 | 1724.96 | G300E | 7050000 | 55.32 | G300E | 0 | 0
1665 | Story33 | C34 | 50 MPa RC Column (47.5 cm x 47.5 cm) | Column | 50MPa | Concrete Rectangular | 475 | 475 | 2256.3 | 3125 | 0.71 | 1724.96 | G300E | 19970833.33 | 156.7 | G300E | 0 | 0
1666 | Story33 | C35 | 50 MPa RC Column (47.5 cm x 47.5 cm) | Column | 50MPa | Concrete Rectangular | 475 | 475 | 2256.3 | 3125 | 0.71 | 1724.96 | G300E | 11225000 | 88.08 | G300E | 0 | 0
1667 | Story33 | C38 | 50 MPa RC Column (47.5 cm x 47.5 cm) | Column | 50MPa | Concrete Rectangular | 475 | 475 | 2256.3 | 3125 | 0.71 | 1724.96 | G300E | 11228125 | 88.1 | G300E | 0 | 0
1668 | Story33 | C39 | 50 MPa RC Column (47.5 cm x 47.5 cm) | Column | 50MPa | Concrete Rectangular | 475 | 475 | 2256.3 | 3125 | 0.71 | 1724.96 | G300E | 19971875 | 156.71 | G300E | 0 | 0
1669 | Story33 | C4 | 50 MPa RC Column (47.5 cm x 47.5 cm) | Column | 50MPa | Concrete Rectangular | 475 | 475 | 2256.3 | 3125 | 0.71 | 1724.96 | G300E | 7050000 | 55.32 | G300E | 0 | 0
1670 | Story33 | C40 | 50 MPa RC Column (47.5 cm x 47.5 cm) | Column | 50MPa | Concrete Rectangular | 475 | 475 | 2256.3 | 3125 | 0.71 | 1724.96 | G300E | 7050000 | 55.32 | G300E | 0 | 0
1671 | Story33 | C41 | 50 MPa RC Column (47.5 cm x 47.5 cm) | Column | 50MPa | Concrete Rectangular | 475 | 475 | 2256.3 | 3125 | 0.71 | 1724.96 | G300E | 7050000 | 55.32 | G300E | 0 | 0
1672 | Story33 | C42 | 50 MPa RC Column (47.5 cm x 47.5 cm) | Column | 50MPa | Concrete Rectangular | 475 | 475 | 2256.3 | 3125 | 0.71 | 1724.96 | G300E | 27020833.33 | 212.02 | G300E | 0 | 0
1673 | Story33 | C43 | 50 MPa RC Column (47.5 cm x 47.5 cm) | Column | 50MPa | Concrete Rectangular | 475 | 475 | 2256.3 | 3125 | 0.71 | 1724.96 | G300E | 40237500 | 315.72 | G300E | 0 | 0
1674 | Story33 | C44 | 50 MPa RC Column (47.5 cm x 47.5 cm) | Column | 50MPa | Concrete Rectangular | 475 | 475 | 2256.3 | 3125 | 0.71 | 1724.96 | G300E | 37686458.33 | 295.7 | G300E | 0 | 0
1675 | Story33 | C45 | 50 MPa RC Column (47.5 cm x 47.5 cm) | Column | 50MPa | Concrete Rectangular | 475 | 475 | 2256.3 | 3125 | 0.71 | 1724.96 | G300E | 37665625 | 295.54 | G300E | 0 | 0
1676 | Story33 | C46 | 50 MPa RC Column (47.5 cm x 47.5 cm) | Column | 50MPa | Concrete Rectangular | 475 | 475 | 2256.3 | 3125 | 0.71 | 1724.96 | G300E | 40212500 | 315.52 | G300E | 0 | 0
1677 | Story33 | C47 | 50 MPa RC Column (47.5 cm x 47.5 cm) | Column | 50MPa | Concrete Rectangular | 475 | 475 | 2256.3 | 3125 | 0.71 | 1724.96 | G300E | 27046875 | 212.22 | G300E | 0 | 0
1678 | Story33 | C48 | 50 MPa RC Column (47.5 cm x 47.5 cm) | Column | 50MPa | Concrete Rectangular | 475 | 475 | 2256.3 | 3125 | 0.71 | 1724.96 | G300E | 7050000 | 55.32 | G300E | 0 | 0
1679 | Story33 | C49 | 50 MPa RC Column (47.5 cm x 47.5 cm) | Column | 50MPa | Concrete Rectangular | 475 | 475 | 2256.3 | 3125 | 0.71 | 1724.96 | G300E | 7050000 | 55.32 | G300E | 0 | 0
1680 | Story33 | C5 | 50 MPa RC Column (47.5 cm x 47.5 cm) | Column | 50MPa | Concrete Rectangular | 475 | 475 | 2256.3 | 3125 | 0.71 | 1724.96 | G300E | 7050000 | 55.32 | G300E | 0 | 0
1681 | Story33 | C50 | 50 MPa RC Column (47.5 cm x 47.5 cm) | Column | 50MPa | Concrete Rectangular | 475 | 475 | 2256.3 | 3125 | 0.71 | 1724.96 | G300E | 22372916.67 | 175.55 | G300E | 0 | 0
1682 | Story33 | C51 | 50 MPa RC Column (47.5 cm x 47.5 cm) | Column | 50MPa | Concrete Rectangular | 475 | 475 | 2256.3 | 3125 | 0.71 | 1724.96 | G300E | 37653125 | 295.44 | G300E | 0 | 0
1683 | Story33 | C52 | 50 MPa RC Column (47.5 cm x 47.5 cm) | Column | 50MPa | Concrete Rectangular | 475 | 475 | 2256.3 | 3125 | 0.71 | 1724.96 | G300E | 42413541.67 | 332.79 | G300E | 0 | 0
1684 | Story33 | C53 | 50 MPa RC Column (47.5 cm x 47.5 cm) | Column | 50MPa | Concrete Rectangular | 475 | 475 | 2256.3 | 3125 | 0.71 | 1724.96 | G300E | 42403125 | 332.71 | G300E | 0 | 0
1685 | Story33 | C54 | 50 MPa RC Column (47.5 cm x 47.5 cm) | Column | 50MPa | Concrete Rectangular | 475 | 475 | 2256.3 | 3125 | 0.71 | 1724.96 | G300E | 37627083.33 | 295.24 | G300E | 0 | 0
1686 | Story33 | C55 | 50 MPa RC Column (47.5 cm x 47.5 cm) | Column | 50MPa | Concrete Rectangular | 475 | 475 | 2256.3 | 3125 | 0.71 | 1724.96 | G300E | 22356250 | 175.42 | G300E | 0 | 0
1687 | Story33 | C56 | 50 MPa RC Column (47.5 cm x 47.5 cm) | Column | 50MPa | Concrete Rectangular | 475 | 475 | 2256.3 | 3125 | 0.71 | 1724.96 | G300E | 7050000 | 55.32 | G300E | 0 | 0
1688 | Story33 | C57 | 50 MPa RC Column (47.5 cm x 47.5 cm) | Column | 50MPa | Concrete Rectangular | 475 | 475 | 2256.3 | 3125 | 0.71 | 1724.96 | G300E | 7050000 | 55.32 | G300E | 0 | 0
1689 | Story33 | C58 | 50 MPa RC Column (47.5 cm x 47.5 cm) | Column | 50MPa | Concrete Rectangular | 475 | 475 | 2256.3 | 3125 | 0.71 | 1724.96 | G300E | 7050000 | 55.32 | G300E | 0 | 0
1690 | Story33 | C59 | 50 MPa RC Column (47.5 cm x 47.5 cm) | Column | 50MPa | Concrete Rectangular | 475 | 475 | 2256.3 | 3125 | 0.71 | 1724.96 | G300E | 7050000 | 55.32 | G300E | 0 | 0
1691 | Story33 | C6 | 50 MPa RC Column (47.5 cm x 47.5 cm) | Column | 50MPa | Concrete Rectangular | 475 | 475 | 2256.3 | 3125 | 0.71 | 1724.96 | G300E | 7050000 | 55.32 | G300E | 0 | 0
1692 | Story33 | C60 | 50 MPa RC Column (47.5 cm x 47.5 cm) | Column | 50MPa | Concrete Rectangular | 475 | 475 | 2256.3 | 3125 | 0.71 | 1724.96 | G300E | 7050000 | 55.32 | G300E | 0 | 0
1693 | Story33 | C61 | 50 MPa RC Column (47.5 cm x 47.5 cm) | Column | 50MPa | Concrete Rectangular | 475 | 475 | 2256.3 | 3125 | 0.71 | 1724.96 | G300E | 7050000 | 55.32 | G300E | 0 | 0
1694 | Story33 | C62 | 50 MPa RC Column (47.5 cm x 47.5 cm) | Column | 50MPa | Concrete Rectangular | 475 | 475 | 2256.3 | 3125 | 0.71 | 1724.96 | G300E | 7050000 | 55.32 | G300E | 0 | 0
1695 | Story33 | C63 | 50 MPa RC Column (47.5 cm x 47.5 cm) | Column | 50MPa | Concrete Rectangular | 475 | 475 | 2256.3 | 3125 | 0.71 | 1724.96 | G300E | 7050000 | 55.32 | G300E | 0 | 0
1696 | Story33 | C64 | 50 MPa RC Column (47.5 cm x 47.5 cm) | Column | 50MPa | Concrete Rectangular | 475 | 475 | 2256.3 | 3125 | 0.71 | 1724.96 | G300E | 7050000 | 55.32 | G300E | 0 | 0
1697 | Story33 | C7 | 50 MPa RC Column (47.5 cm x 47.5 cm) | Column | 50MPa | Concrete Rectangular | 475 | 475 | 2256.3 | 3125 | 0.71 | 1724.96 | G300E | 7050000 | 55.32 | G300E | 0 | 0
1698 | Story33 | C8 | 50 MPa RC Column (47.5 cm x 47.5 cm) | Column | 50MPa | Concrete Rectangular | 475 | 475 | 2256.3 | 3125 | 0.71 | 1724.96 | G300E | 7050000 | 55.32 | G300E | 0 | 0
1699 | Story33 | C9 | 50 MPa RC Column (47.5 cm x 47.5 cm) | Column | 50MPa | Concrete Rectangular | 475 | 475 | 2256.3 | 3125 | 0.71 | 1724.96 | G300E | 7050000 | 55.32 | G300E | 0 | 0
1700 | Story34 | C1 | 50 MPa RC Column (47.5 cm x 47.5 cm) | Column | 50MPa | Concrete Rectangular | 475 | 475 | 2256.3 | 3125 | 0.71 | 1724.96 | G300E | 7050000 | 55.32 | G300E | 0 | 0
1701 | Story34 | C10 | 50 MPa RC Column (47.5 cm x 47.5 cm) | Column | 50MPa | Concrete Rectangular | 475 | 475 | 2256.3 | 3125 | 0.71 | 1724.96 | G300E | 15086458.33 | 118.37 | G300E | 0 | 0
1702 | Story34 | C11 | 50 MPa RC Column (47.5 cm x 47.5 cm) | Column | 50MPa | Concrete Rectangular | 475 | 475 | 2256.3 | 3125 | 0.71 | 1724.96 | G300E | 29594791.67 | 232.21 | G300E | 0 | 0
1703 | Story34 | C12 | 50 MPa RC Column (47.5 cm x 47.5 cm) | Column | 50MPa | Concrete Rectangular | 475 | 475 | 2256.3 | 3125 | 0.71 | 1724.96 | G300E | 33893750 | 265.94 | G300E | 0 | 0
1704 | Story34 | C13 | 50 MPa RC Column (47.5 cm x 47.5 cm) | Column | 50MPa | Concrete Rectangular | 475 | 475 | 2256.3 | 3125 | 0.71 | 1724.96 | G300E | 33893750 | 265.94 | G300E | 0 | 0
1705 | Story34 | C14 | 50 MPa RC Column (47.5 cm x 47.5 cm) | Column | 50MPa | Concrete Rectangular | 475 | 475 | 2256.3 | 3125 | 0.71 | 1724.96 | G300E | 29594791.67 | 232.21 | G300E | 0 | 0
1706 | Story34 | C15 | 50 MPa RC Column (47.5 cm x 47.5 cm) | Column | 50MPa | Concrete Rectangular | 475 | 475 | 2256.3 | 3125 | 0.71 | 1724.96 | G300E | 15087500 | 118.38 | G300E | 0 | 0
1707 | Story34 | C16 | 50 MPa RC Column (47.5 cm x 47.5 cm) | Column | 50MPa | Concrete Rectangular | 475 | 475 | 2256.3 | 3125 | 0.71 | 1724.96 | G300E | 7050000 | 55.32 | G300E | 0 | 0
1708 | Story34 | C17 | 50 MPa RC Column (47.5 cm x 47.5 cm) | Column | 50MPa | Concrete Rectangular | 475 | 475 | 2256.3 | 3125 | 0.71 | 1724.96 | G300E | 7050000 | 55.32 | G300E | 0 | 0
1709 | Story34 | C18 | 50 MPa RC Column (47.5 cm x 47.5 cm) | Column | 50MPa | Concrete Rectangular | 475 | 475 | 2256.3 | 3125 | 0.71 | 1724.96 | G300E | 20317708.33 | 159.42 | G300E | 0 | 0
1710 | Story34 | C19 | 50 MPa RC Column (47.5 cm x 47.5 cm) | Column | 50MPa | Concrete Rectangular | 475 | 475 | 2256.3 | 3125 | 0.71 | 1724.96 | G300E | 31586458.33 | 247.84 | G300E | 0 | 0
1711 | Story34 | C2 | 50 MPa RC Column (47.5 cm x 47.5 cm) | Column | 50MPa | Concrete Rectangular | 475 | 475 | 2256.3 | 3125 | 0.71 | 1724.96 | G300E | 7050000 | 55.32 | G300E | 0 | 0
1712 | Story34 | C20 | 50 MPa RC Column (47.5 cm x 47.5 cm) | Column | 50MPa | Concrete Rectangular | 475 | 475 | 2256.3 | 3125 | 0.71 | 1724.96 | G300E | 29067708.33 | 228.08 | G300E | 0 | 0
1713 | Story34 | C21 | 50 MPa RC Column (47.5 cm x 47.5 cm) | Column | 50MPa | Concrete Rectangular | 475 | 475 | 2256.3 | 3125 | 0.71 | 1724.96 | G300E | 29064583.33 | 228.05 | G300E | 0 | 0
1714 | Story34 | C22 | 50 MPa RC Column (47.5 cm x 47.5 cm) | Column | 50MPa | Concrete Rectangular | 475 | 475 | 2256.3 | 3125 | 0.71 | 1724.96 | G300E | 31579166.67 | 247.78 | G300E | 0 | 0
1715 | Story34 | C23 | 50 MPa RC Column (47.5 cm x 47.5 cm) | Column | 50MPa | Concrete Rectangular | 475 | 475 | 2256.3 | 3125 | 0.71 | 1724.96 | G300E | 20313541.67 | 159.39 | G300E | 0 | 0
1716 | Story34 | C24 | 50 MPa RC Column (47.5 cm x 47.5 cm) | Column | 50MPa | Concrete Rectangular | 475 | 475 | 2256.3 | 3125 | 0.71 | 1724.96 | G300E | 7050000 | 55.32 | G300E | 0 | 0
1717 | Story34 | C25 | 50 MPa RC Column (47.5 cm x 47.5 cm) | Column | 50MPa | Concrete Rectangular | 475 | 475 | 2256.3 | 3125 | 0.71 | 1724.96 | G300E | 7050000 | 55.32 | G300E | 0 | 0
1718 | Story34 | C26 | 50 MPa RC Column (47.5 cm x 47.5 cm) | Column | 50MPa | Concrete Rectangular | 475 | 475 | 2256.3 | 3125 | 0.71 | 1724.96 | G300E | 11976041.67 | 93.97 | G300E | 0 | 0
1719 | Story34 | C27 | 50 MPa RC Column (47.5 cm x 47.5 cm) | Column | 50MPa | Concrete Rectangular | 475 | 475 | 2256.3 | 3125 | 0.71 | 1724.96 | G300E | 7050000 | 55.32 | G300E | 0 | 0
1720 | Story34 | C3 | 50 MPa RC Column (47.5 cm x 47.5 cm) | Column | 50MPa | Concrete Rectangular | 475 | 475 | 2256.3 | 3125 | 0.71 | 1724.96 | G300E | 7050000 | 55.32 | G300E | 0 | 0
1721 | Story34 | C30 | 50 MPa RC Column (47.5 cm x 47.5 cm) | Column | 50MPa | Concrete Rectangular | 475 | 475 | 2256.3 | 3125 | 0.71 | 1724.96 | G300E | 7050000 | 55.32 | G300E | 0 | 0
1722 | Story34 | C31 | 50 MPa RC Column (47.5 cm x 47.5 cm) | Column | 50MPa | Concrete Rectangular | 475 | 475 | 2256.3 | 3125 | 0.71 | 1724.96 | G300E | 11960416.67 | 93.85 | G300E | 0 | 0
1723 | Story34 | C32 | 50 MPa RC Column (47.5 cm x 47.5 cm) | Column | 50MPa | Concrete Rectangular | 475 | 475 | 2256.3 | 3125 | 0.71 | 1724.96 | G300E | 7050000 | 55.32 | G300E | 0 | 0
1724 | Story34 | C33 | 50 MPa RC Column (47.5 cm x 47.5 cm) | Column | 50MPa | Concrete Rectangular | 475 | 475 | 2256.3 | 3125 | 0.71 | 1724.96 | G300E | 7050000 | 55.32 | G300E | 0 | 0
1725 | Story34 | C34 | 50 MPa RC Column (47.5 cm x 47.5 cm) | Column | 50MPa | Concrete Rectangular | 475 | 475 | 2256.3 | 3125 | 0.71 | 1724.96 | G300E | 11976041.67 | 93.97 | G300E | 0 | 0
1726 | Story34 | C35 | 50 MPa RC Column (47.5 cm x 47.5 cm) | Column | 50MPa | Concrete Rectangular | 475 | 475 | 2256.3 | 3125 | 0.71 | 1724.96 | G300E | 7050000 | 55.32 | G300E | 0 | 0
1727 | Story34 | C38 | 50 MPa RC Column (47.5 cm x 47.5 cm) | Column | 50MPa | Concrete Rectangular | 475 | 475 | 2256.3 | 3125 | 0.71 | 1724.96 | G300E | 7050000 | 55.32 | G300E | 0 | 0
1728 | Story34 | C39 | 50 MPa RC Column (47.5 cm x 47.5 cm) | Column | 50MPa | Concrete Rectangular | 475 | 475 | 2256.3 | 3125 | 0.71 | 1724.96 | G300E | 11975000 | 93.96 | G300E | 0 | 0
1729 | Story34 | C4 | 50 MPa RC Column (47.5 cm x 47.5 cm) | Column | 50MPa | Concrete Rectangular | 475 | 475 | 2256.3 | 3125 | 0.71 | 1724.96 | G300E | 7050000 | 55.32 | G300E | 0 | 0
1730 | Story34 | C40 | 50 MPa RC Column (47.5 cm x 47.5 cm) | Column | 50MPa | Concrete Rectangular | 475 | 475 | 2256.3 | 3125 | 0.71 | 1724.96 | G300E | 7050000 | 55.32 | G300E | 0 | 0
1731 | Story34 | C41 | 50 MPa RC Column (47.5 cm x 47.5 cm) | Column | 50MPa | Concrete Rectangular | 475 | 475 | 2256.3 | 3125 | 0.71 | 1724.96 | G300E | 7050000 | 55.32 | G300E | 0 | 0
1732 | Story34 | C42 | 50 MPa RC Column (47.5 cm x 47.5 cm) | Column | 50MPa | Concrete Rectangular | 475 | 475 | 2256.3 | 3125 | 0.71 | 1724.96 | G300E | 20317708.33 | 159.42 | G300E | 0 | 0
1733 | Story34 | C43 | 50 MPa RC Column (47.5 cm x 47.5 cm) | Column | 50MPa | Concrete Rectangular | 475 | 475 | 2256.3 | 3125 | 0.71 | 1724.96 | G300E | 31585416.67 | 247.83 | G300E | 0 | 0
1734 | Story34 | C44 | 50 MPa RC Column (47.5 cm x 47.5 cm) | Column | 50MPa | Concrete Rectangular | 475 | 475 | 2256.3 | 3125 | 0.71 | 1724.96 | G300E | 29059375 | 228.01 | G300E | 0 | 0
1735 | Story34 | C45 | 50 MPa RC Column (47.5 cm x 47.5 cm) | Column | 50MPa | Concrete Rectangular | 475 | 475 | 2256.3 | 3125 | 0.71 | 1724.96 | G300E | 29039583.33 | 227.86 | G300E | 0 | 0
1736 | Story34 | C46 | 50 MPa RC Column (47.5 cm x 47.5 cm) | Column | 50MPa | Concrete Rectangular | 475 | 475 | 2256.3 | 3125 | 0.71 | 1724.96 | G300E | 31560416.67 | 247.63 | G300E | 0 | 0
1737 | Story34 | C47 | 50 MPa RC Column (47.5 cm x 47.5 cm) | Column | 50MPa | Concrete Rectangular | 475 | 475 | 2256.3 | 3125 | 0.71 | 1724.96 | G300E | 20327083.33 | 159.49 | G300E | 0 | 0
1738 | Story34 | C48 | 50 MPa RC Column (47.5 cm x 47.5 cm) | Column | 50MPa | Concrete Rectangular | 475 | 475 | 2256.3 | 3125 | 0.71 | 1724.96 | G300E | 7050000 | 55.32 | G300E | 0 | 0
1739 | Story34 | C49 | 50 MPa RC Column (47.5 cm x 47.5 cm) | Column | 50MPa | Concrete Rectangular | 475 | 475 | 2256.3 | 3125 | 0.71 | 1724.96 | G300E | 7050000 | 55.32 | G300E | 0 | 0
1740 | Story34 | C5 | 50 MPa RC Column (47.5 cm x 47.5 cm) | Column | 50MPa | Concrete Rectangular | 475 | 475 | 2256.3 | 3125 | 0.71 | 1724.96 | G300E | 7050000 | 55.32 | G300E | 0 | 0
1741 | Story34 | C50 | 50 MPa RC Column (47.5 cm x 47.5 cm) | Column | 50MPa | Concrete Rectangular | 475 | 475 | 2256.3 | 3125 | 0.71 | 1724.96 | G300E | 15088541.67 | 118.39 | G300E | 0 | 0
1742 | Story34 | C51 | 50 MPa RC Column (47.5 cm x 47.5 cm) | Column | 50MPa | Concrete Rectangular | 475 | 475 | 2256.3 | 3125 | 0.71 | 1724.96 | G300E | 29594791.67 | 232.21 | G300E | 0 | 0
1743 | Story34 | C52 | 50 MPa RC Column (47.5 cm x 47.5 cm) | Column | 50MPa | Concrete Rectangular | 475 | 475 | 2256.3 | 3125 | 0.71 | 1724.96 | G300E | 33889583.33 | 265.91 | G300E | 0 | 0
1744 | Story34 | C53 | 50 MPa RC Column (47.5 cm x 47.5 cm) | Column | 50MPa | Concrete Rectangular | 475 | 475 | 2256.3 | 3125 | 0.71 | 1724.96 | G300E | 33879166.67 | 265.83 | G300E | 0 | 0
1745 | Story34 | C54 | 50 MPa RC Column (47.5 cm x 47.5 cm) | Column | 50MPa | Concrete Rectangular | 475 | 475 | 2256.3 | 3125 | 0.71 | 1724.96 | G300E | 29570833.33 | 232.02 | G300E | 0 | 0
1746 | Story34 | C55 | 50 MPa RC Column (47.5 cm x 47.5 cm) | Column | 50MPa | Concrete Rectangular | 475 | 475 | 2256.3 | 3125 | 0.71 | 1724.96 | G300E | 15070833.33 | 118.25 | G300E | 0 | 0
1747 | Story34 | C56 | 50 MPa RC Column (47.5 cm x 47.5 cm) | Column | 50MPa | Concrete Rectangular | 475 | 475 | 2256.3 | 3125 | 0.71 | 1724.96 | G300E | 7050000 | 55.32 | G300E | 0 | 0
1748 | Story34 | C57 | 50 MPa RC Column (47.5 cm x 47.5 cm) | Column | 50MPa | Concrete Rectangular | 475 | 475 | 2256.3 | 3125 | 0.71 | 1724.96 | G300E | 7050000 | 55.32 | G300E | 0 | 0
1749 | Story34 | C58 | 50 MPa RC Column (47.5 cm x 47.5 cm) | Column | 50MPa | Concrete Rectangular | 475 | 475 | 2256.3 | 3125 | 0.71 | 1724.96 | G300E | 7050000 | 55.32 | G300E | 0 | 0
1750 | Story34 | C59 | 50 MPa RC Column (47.5 cm x 47.5 cm) | Column | 50MPa | Concrete Rectangular | 475 | 475 | 2256.3 | 3125 | 0.71 | 1724.96 | G300E | 7050000 | 55.32 | G300E | 0 | 0
1751 | Story34 | C6 | 50 MPa RC Column (47.5 cm x 47.5 cm) | Column | 50MPa | Concrete Rectangular | 475 | 475 | 2256.3 | 3125 | 0.71 | 1724.96 | G300E | 7050000 | 55.32 | G300E | 0 | 0
1752 | Story34 | C60 | 50 MPa RC Column (47.5 cm x 47.5 cm) | Column | 50MPa | Concrete Rectangular | 475 | 475 | 2256.3 | 3125 | 0.71 | 1724.96 | G300E | 7050000 | 55.32 | G300E | 0 | 0
1753 | Story34 | C61 | 50 MPa RC Column (47.5 cm x 47.5 cm) | Column | 50MPa | Concrete Rectangular | 475 | 475 | 2256.3 | 3125 | 0.71 | 1724.96 | G300E | 7050000 | 55.32 | G300E | 0 | 0
1754 | Story34 | C62 | 50 MPa RC Column (47.5 cm x 47.5 cm) | Column | 50MPa | Concrete Rectangular | 475 | 475 | 2256.3 | 3125 | 0.71 | 1724.96 | G300E | 7050000 | 55.32 | G300E | 0 | 0
1755 | Story34 | C63 | 50 MPa RC Column (47.5 cm x 47.5 cm) | Column | 50MPa | Concrete Rectangular | 475 | 475 | 2256.3 | 3125 | 0.71 | 1724.96 | G300E | 7050000 | 55.32 | G300E | 0 | 0
1756 | Story34 | C64 | 50 MPa RC Column (47.5 cm x 47.5 cm) | Column | 50MPa | Concrete Rectangular | 475 | 475 | 2256.3 | 3125 | 0.71 | 1724.96 | G300E | 7050000 | 55.32 | G300E | 0 | 0
1757 | Story34 | C7 | 50 MPa RC Column (47.5 cm x 47.5 cm) | Column | 50MPa | Concrete Rectangular | 475 | 475 | 2256.3 | 3125 | 0.71 | 1724.96 | G300E | 7050000 | 55.32 | G300E | 0 | 0
1758 | Story34 | C8 | 50 MPa RC Column (47.5 cm x 47.5 cm) | Column | 50MPa | Concrete Rectangular | 475 | 475 | 2256.3 | 3125 | 0.71 | 1724.96 | G300E | 7050000 | 55.32 | G300E | 0 | 0
1759 | Story34 | C9 | 50 MPa RC Column (47.5 cm x 47.5 cm) | Column | 50MPa | Concrete Rectangular | 475 | 475 | 2256.3 | 3125 | 0.71 | 1724.96 | G300E | 7050000 | 55.32 | G300E | 0 | 0
1760 | Story35 | C1 | 50 MPa RC Column (45 cm x 45 cm) | Column | 50MPa | Concrete Rectangular | 450 | 450 | 2025 | 3075 | 0.62 | 1523.39 | G300E | 6226875 | 48.86 | G300E | 0 | 0
1761 | Story35 | C10 | 50 MPa RC Column (45 cm x 45 cm) | Column | 50MPa | Concrete Rectangular | 450 | 450 | 2025 | 3075 | 0.62 | 1523.39 | G300E | 19758925 | 155.04 | G300E | 0 | 0
1762 | Story35 | C11 | 50 MPa RC Column (45 cm x 45 cm) | Column | 50MPa | Concrete Rectangular | 450 | 450 | 2025 | 3075 | 0.62 | 1523.39 | G300E | 33139275 | 260.02 | G300E | 0 | 0
1763 | Story35 | C12 | 50 MPa RC Column (45 cm x 45 cm) | Column | 50MPa | Concrete Rectangular | 450 | 450 | 2025 | 3075 | 0.62 | 1523.39 | G300E | 36764700 | 288.47 | G300E | 0 | 0
1764 | Story35 | C13 | 50 MPa RC Column (45 cm x 45 cm) | Column | 50MPa | Concrete Rectangular | 450 | 450 | 2025 | 3075 | 0.62 | 1523.39 | G300E | 36764700 | 288.47 | G300E | 0 | 0
1765 | Story35 | C14 | 50 MPa RC Column (45 cm x 45 cm) | Column | 50MPa | Concrete Rectangular | 450 | 450 | 2025 | 3075 | 0.62 | 1523.39 | G300E | 33139275 | 260.02 | G300E | 0 | 0
1766 | Story35 | C15 | 50 MPa RC Column (45 cm x 45 cm) | Column | 50MPa | Concrete Rectangular | 450 | 450 | 2025 | 3075 | 0.62 | 1523.39 | G300E | 19762000 | 155.06 | G300E | 0 | 0
1767 | Story35 | C16 | 50 MPa RC Column (45 cm x 45 cm) | Column | 50MPa | Concrete Rectangular | 450 | 450 | 2025 | 3075 | 0.62 | 1523.39 | G300E | 6226875 | 48.86 | G300E | 0 | 0
1768 | Story35 | C17 | 50 MPa RC Column (45 cm x 45 cm) | Column | 50MPa | Concrete Rectangular | 450 | 450 | 2025 | 3075 | 0.62 | 1523.39 | G300E | 6226875 | 48.86 | G300E | 0 | 0
1769 | Story35 | C18 | 50 MPa RC Column (45 cm x 45 cm) | Column | 50MPa | Concrete Rectangular | 450 | 450 | 2025 | 3075 | 0.62 | 1523.39 | G300E | 24754775 | 194.24 | G300E | 0 | 0
1770 | Story35 | C19 | 50 MPa RC Column (45 cm x 45 cm) | Column | 50MPa | Concrete Rectangular | 450 | 450 | 2025 | 3075 | 0.62 | 1523.39 | G300E | 34605025 | 271.52 | G300E | 0 | 0
1771 | Story35 | C2 | 50 MPa RC Column (45 cm x 45 cm) | Column | 50MPa | Concrete Rectangular | 450 | 450 | 2025 | 3075 | 0.62 | 1523.39 | G300E | 6226875 | 48.86 | G300E | 0 | 0
1772 | Story35 | C20 | 50 MPa RC Column (45 cm x 45 cm) | Column | 50MPa | Concrete Rectangular | 450 | 450 | 2025 | 3075 | 0.62 | 1523.39 | G300E | 32234200 | 252.92 | G300E | 0 | 0
1773 | Story35 | C21 | 50 MPa RC Column (45 cm x 45 cm) | Column | 50MPa | Concrete Rectangular | 450 | 450 | 2025 | 3075 | 0.62 | 1523.39 | G300E | 32230100 | 252.89 | G300E | 0 | 0
1774 | Story35 | C22 | 50 MPa RC Column (45 cm x 45 cm) | Column | 50MPa | Concrete Rectangular | 450 | 450 | 2025 | 3075 | 0.62 | 1523.39 | G300E | 34598875 | 271.48 | G300E | 0 | 0
1775 | Story35 | C23 | 50 MPa RC Column (45 cm x 45 cm) | Column | 50MPa | Concrete Rectangular | 450 | 450 | 2025 | 3075 | 0.62 | 1523.39 | G300E | 24752725 | 194.22 | G300E | 0 | 0
1776 | Story35 | C24 | 50 MPa RC Column (45 cm x 45 cm) | Column | 50MPa | Concrete Rectangular | 450 | 450 | 2025 | 3075 | 0.62 | 1523.39 | G300E | 6226875 | 48.86 | G300E | 0 | 0
1777 | Story35 | C25 | 50 MPa RC Column (45 cm x 45 cm) | Column | 50MPa | Concrete Rectangular | 450 | 450 | 2025 | 3075 | 0.62 | 1523.39 | G300E | 6226875 | 48.86 | G300E | 0 | 0
1778 | Story35 | C26 | 50 MPa RC Column (45 cm x 45 cm) | Column | 50MPa | Concrete Rectangular | 450 | 450 | 2025 | 3075 | 0.62 | 1523.39 | G300E | 16239075 | 127.42 | G300E | 0 | 0
1779 | Story35 | C27 | 50 MPa RC Column (45 cm x 45 cm) | Column | 50MPa | Concrete Rectangular | 450 | 450 | 2025 | 3075 | 0.62 | 1523.39 | G300E | 8086225 | 63.45 | G300E | 0 | 0
1780 | Story35 | C3 | 50 MPa RC Column (45 cm x 45 cm) | Column | 50MPa | Concrete Rectangular | 450 | 450 | 2025 | 3075 | 0.62 | 1523.39 | G300E | 6226875 | 48.86 | G300E | 0 | 0
1781 | Story35 | C30 | 50 MPa RC Column (45 cm x 45 cm) | Column | 50MPa | Concrete Rectangular | 450 | 450 | 2025 | 3075 | 0.62 | 1523.39 | G300E | 8079050 | 63.39 | G300E | 0 | 0
1782 | Story35 | C31 | 50 MPa RC Column (45 cm x 45 cm) | Column | 50MPa | Concrete Rectangular | 450 | 450 | 2025 | 3075 | 0.62 | 1523.39 | G300E | 16177575 | 126.94 | G300E | 0 | 0
1783 | Story35 | C32 | 50 MPa RC Column (45 cm x 45 cm) | Column | 50MPa | Concrete Rectangular | 450 | 450 | 2025 | 3075 | 0.62 | 1523.39 | G300E | 6226875 | 48.86 | G300E | 0 | 0
1784 | Story35 | C33 | 50 MPa RC Column (45 cm x 45 cm) | Column | 50MPa | Concrete Rectangular | 450 | 450 | 2025 | 3075 | 0.62 | 1523.39 | G300E | 6226875 | 48.86 | G300E | 0 | 0
1785 | Story35 | C34 | 50 MPa RC Column (45 cm x 45 cm) | Column | 50MPa | Concrete Rectangular | 450 | 450 | 2025 | 3075 | 0.62 | 1523.39 | G300E | 16249325 | 127.5 | G300E | 0 | 0
1786 | Story35 | C35 | 50 MPa RC Column (45 cm x 45 cm) | Column | 50MPa | Concrete Rectangular | 450 | 450 | 2025 | 3075 | 0.62 | 1523.39 | G300E | 8086225 | 63.45 | G300E | 0 | 0
1787 | Story35 | C38 | 50 MPa RC Column (45 cm x 45 cm) | Column | 50MPa | Concrete Rectangular | 450 | 450 | 2025 | 3075 | 0.62 | 1523.39 | G300E | 8082125 | 63.42 | G300E | 0 | 0
1788 | Story35 | C39 | 50 MPa RC Column (45 cm x 45 cm) | Column | 50MPa | Concrete Rectangular | 450 | 450 | 2025 | 3075 | 0.62 | 1523.39 | G300E | 16110950 | 126.41 | G300E | 0 | 0
1789 | Story35 | C4 | 50 MPa RC Column (45 cm x 45 cm) | Column | 50MPa | Concrete Rectangular | 450 | 450 | 2025 | 3075 | 0.62 | 1523.39 | G300E | 6226875 | 48.86 | G300E | 0 | 0
1790 | Story35 | C40 | 50 MPa RC Column (45 cm x 45 cm) | Column | 50MPa | Concrete Rectangular | 450 | 450 | 2025 | 3075 | 0.62 | 1523.39 | G300E | 6226875 | 48.86 | G300E | 0 | 0
1791 | Story35 | C41 | 50 MPa RC Column (45 cm x 45 cm) | Column | 50MPa | Concrete Rectangular | 450 | 450 | 2025 | 3075 | 0.62 | 1523.39 | G300E | 6226875 | 48.86 | G300E | 0 | 0
1792 | Story35 | C42 | 50 MPa RC Column (45 cm x 45 cm) | Column | 50MPa | Concrete Rectangular | 450 | 450 | 2025 | 3075 | 0.62 | 1523.39 | G300E | 24754775 | 194.24 | G300E | 0 | 0
1793 | Story35 | C43 | 50 MPa RC Column (45 cm x 45 cm) | Column | 50MPa | Concrete Rectangular | 450 | 450 | 2025 | 3075 | 0.62 | 1523.39 | G300E | 34604000 | 271.52 | G300E | 0 | 0
1794 | Story35 | C44 | 50 MPa RC Column (45 cm x 45 cm) | Column | 50MPa | Concrete Rectangular | 450 | 450 | 2025 | 3075 | 0.62 | 1523.39 | G300E | 32226000 | 252.86 | G300E | 0 | 0
1795 | Story35 | C45 | 50 MPa RC Column (45 cm x 45 cm) | Column | 50MPa | Concrete Rectangular | 450 | 450 | 2025 | 3075 | 0.62 | 1523.39 | G300E | 32205500 | 252.7 | G300E | 0 | 0
1796 | Story35 | C46 | 50 MPa RC Column (45 cm x 45 cm) | Column | 50MPa | Concrete Rectangular | 450 | 450 | 2025 | 3075 | 0.62 | 1523.39 | G300E | 34584525 | 271.36 | G300E | 0 | 0
1797 | Story35 | C47 | 50 MPa RC Column (45 cm x 45 cm) | Column | 50MPa | Concrete Rectangular | 450 | 450 | 2025 | 3075 | 0.62 | 1523.39 | G300E | 24777325 | 194.41 | G300E | 0 | 0
1798 | Story35 | C48 | 50 MPa RC Column (45 cm x 45 cm) | Column | 50MPa | Concrete Rectangular | 450 | 450 | 2025 | 3075 | 0.62 | 1523.39 | G300E | 6226875 | 48.86 | G300E | 0 | 0
1799 | Story35 | C49 | 50 MPa RC Column (45 cm x 45 cm) | Column | 50MPa | Concrete Rectangular | 450 | 450 | 2025 | 3075 | 0.62 | 1523.39 | G300E | 6226875 | 48.86 | G300E | 0 | 0
1800 | Story35 | C5 | 50 MPa RC Column (45 cm x 45 cm) | Column | 50MPa | Concrete Rectangular | 450 | 450 | 2025 | 3075 | 0.62 | 1523.39 | G300E | 6226875 | 48.86 | G300E | 0 | 0
1801 | Story35 | C50 | 50 MPa RC Column (45 cm x 45 cm) | Column | 50MPa | Concrete Rectangular | 450 | 450 | 2025 | 3075 | 0.62 | 1523.39 | G300E | 19762000 | 155.06 | G300E | 0 | 0
1802 | Story35 | C51 | 50 MPa RC Column (45 cm x 45 cm) | Column | 50MPa | Concrete Rectangular | 450 | 450 | 2025 | 3075 | 0.62 | 1523.39 | G300E | 33139275 | 260.02 | G300E | 0 | 0
1803 | Story35 | C52 | 50 MPa RC Column (45 cm x 45 cm) | Column | 50MPa | Concrete Rectangular | 450 | 450 | 2025 | 3075 | 0.62 | 1523.39 | G300E | 36761625 | 288.45 | G300E | 0 | 0
1804 | Story35 | C53 | 50 MPa RC Column (45 cm x 45 cm) | Column | 50MPa | Concrete Rectangular | 450 | 450 | 2025 | 3075 | 0.62 | 1523.39 | G300E | 36752400 | 288.37 | G300E | 0 | 0
1805 | Story35 | C54 | 50 MPa RC Column (45 cm x 45 cm) | Column | 50MPa | Concrete Rectangular | 450 | 450 | 2025 | 3075 | 0.62 | 1523.39 | G300E | 33117750 | 259.85 | G300E | 0 | 0
1806 | Story35 | C55 | 50 MPa RC Column (45 cm x 45 cm) | Column | 50MPa | Concrete Rectangular | 450 | 450 | 2025 | 3075 | 0.62 | 1523.39 | G300E | 19747650 | 154.95 | G300E | 0 | 0
1807 | Story35 | C56 | 50 MPa RC Column (45 cm x 45 cm) | Column | 50MPa | Concrete Rectangular | 450 | 450 | 2025 | 3075 | 0.62 | 1523.39 | G300E | 6226875 | 48.86 | G300E | 0 | 0
1808 | Story35 | C57 | 50 MPa RC Column (45 cm x 45 cm) | Column | 50MPa | Concrete Rectangular | 450 | 450 | 2025 | 3075 | 0.62 | 1523.39 | G300E | 6226875 | 48.86 | G300E | 0 | 0
1809 | Story35 | C58 | 50 MPa RC Column (45 cm x 45 cm) | Column | 50MPa | Concrete Rectangular | 450 | 450 | 2025 | 3075 | 0.62 | 1523.39 | G300E | 6226875 | 48.86 | G300E | 0 | 0
1810 | Story35 | C59 | 50 MPa RC Column (45 cm x 45 cm) | Column | 50MPa | Concrete Rectangular | 450 | 450 | 2025 | 3075 | 0.62 | 1523.39 | G300E | 6226875 | 48.86 | G300E | 0 | 0
1811 | Story35 | C6 | 50 MPa RC Column (45 cm x 45 cm) | Column | 50MPa | Concrete Rectangular | 450 | 450 | 2025 | 3075 | 0.62 | 1523.39 | G300E | 6226875 | 48.86 | G300E | 0 | 0
1812 | Story35 | C60 | 50 MPa RC Column (45 cm x 45 cm) | Column | 50MPa | Concrete Rectangular | 450 | 450 | 2025 | 3075 | 0.62 | 1523.39 | G300E | 6226875 | 48.86 | G300E | 0 | 0
1813 | Story35 | C61 | 50 MPa RC Column (45 cm x 45 cm) | Column | 50MPa | Concrete Rectangular | 450 | 450 | 2025 | 3075 | 0.62 | 1523.39 | G300E | 6226875 | 48.86 | G300E | 0 | 0
1814 | Story35 | C62 | 50 MPa RC Column (45 cm x 45 cm) | Column | 50MPa | Concrete Rectangular | 450 | 450 | 2025 | 3075 | 0.62 | 1523.39 | G300E | 6226875 | 48.86 | G300E | 0 | 0
1815 | Story35 | C63 | 50 MPa RC Column (45 cm x 45 cm) | Column | 50MPa | Concrete Rectangular | 450 | 450 | 2025 | 3075 | 0.62 | 1523.39 | G300E | 6226875 | 48.86 | G300E | 0 | 0
1816 | Story35 | C64 | 50 MPa RC Column (45 cm x 45 cm) | Column | 50MPa | Concrete Rectangular | 450 | 450 | 2025 | 3075 | 0.62 | 1523.39 | G300E | 6226875 | 48.86 | G300E | 0 | 0
1817 | Story35 | C7 | 50 MPa RC Column (45 cm x 45 cm) | Column | 50MPa | Concrete Rectangular | 450 | 450 | 2025 | 3075 | 0.62 | 1523.39 | G300E | 6226875 | 48.86 | G300E | 0 | 0
1818 | Story35 | C8 | 50 MPa RC Column (45 cm x 45 cm) | Column | 50MPa | Concrete Rectangular | 450 | 450 | 2025 | 3075 | 0.62 | 1523.39 | G300E | 6226875 | 48.86 | G300E | 0 | 0
1819 | Story35 | C9 | 50 MPa RC Column (45 cm x 45 cm) | Column | 50MPa | Concrete Rectangular | 450 | 450 | 2025 | 3075 | 0.62 | 1523.39 | G300E | 6226875 | 48.86 | G300E | 0 | 0
1820 | Story36 | C1 | 50 MPa RC Column (45 cm x 45 cm) | Column | 50MPa | Concrete Rectangular | 450 | 450 | 2025 | 3075 | 0.62 | 1523.39 | G300E | 6226875 | 48.86 | G300E | 0 | 0
1821 | Story36 | C10 | 50 MPa RC Column (45 cm x 45 cm) | Column | 50MPa | Concrete Rectangular | 450 | 450 | 2025 | 3075 | 0.62 | 1523.39 | G300E | 13400850 | 105.15 | G300E | 0 | 0
1822 | Story36 | C11 | 50 MPa RC Column (45 cm x 45 cm) | Column | 50MPa | Concrete Rectangular | 450 | 450 | 2025 | 3075 | 0.62 | 1523.39 | G300E | 25129925 | 197.18 | G300E | 0 | 0
1823 | Story36 | C12 | 50 MPa RC Column (45 cm x 45 cm) | Column | 50MPa | Concrete Rectangular | 450 | 450 | 2025 | 3075 | 0.62 | 1523.39 | G300E | 29117175 | 228.46 | G300E | 0 | 0
1824 | Story36 | C13 | 50 MPa RC Column (45 cm x 45 cm) | Column | 50MPa | Concrete Rectangular | 450 | 450 | 2025 | 3075 | 0.62 | 1523.39 | G300E | 29117175 | 228.46 | G300E | 0 | 0
1825 | Story36 | C14 | 50 MPa RC Column (45 cm x 45 cm) | Column | 50MPa | Concrete Rectangular | 450 | 450 | 2025 | 3075 | 0.62 | 1523.39 | G300E | 25129925 | 197.18 | G300E | 0 | 0
1826 | Story36 | C15 | 50 MPa RC Column (45 cm x 45 cm) | Column | 50MPa | Concrete Rectangular | 450 | 450 | 2025 | 3075 | 0.62 | 1523.39 | G300E | 13402900 | 105.16 | G300E | 0 | 0
1827 | Story36 | C16 | 50 MPa RC Column (45 cm x 45 cm) | Column | 50MPa | Concrete Rectangular | 450 | 450 | 2025 | 3075 | 0.62 | 1523.39 | G300E | 6226875 | 48.86 | G300E | 0 | 0
1828 | Story36 | C17 | 50 MPa RC Column (45 cm x 45 cm) | Column | 50MPa | Concrete Rectangular | 450 | 450 | 2025 | 3075 | 0.62 | 1523.39 | G300E | 6226875 | 48.86 | G300E | 0 | 0
1829 | Story36 | C18 | 50 MPa RC Column (45 cm x 45 cm) | Column | 50MPa | Concrete Rectangular | 450 | 450 | 2025 | 3075 | 0.62 | 1523.39 | G300E | 17613600 | 138.2 | G300E | 0 | 0
1830 | Story36 | C19 | 50 MPa RC Column (45 cm x 45 cm) | Column | 50MPa | Concrete Rectangular | 450 | 450 | 2025 | 3075 | 0.62 | 1523.39 | G300E | 26462425 | 207.63 | G300E | 0 | 0
1831 | Story36 | C2 | 50 MPa RC Column (45 cm x 45 cm) | Column | 50MPa | Concrete Rectangular | 450 | 450 | 2025 | 3075 | 0.62 | 1523.39 | G300E | 6226875 | 48.86 | G300E | 0 | 0
1832 | Story36 | C20 | 50 MPa RC Column (45 cm x 45 cm) | Column | 50MPa | Concrete Rectangular | 450 | 450 | 2025 | 3075 | 0.62 | 1523.39 | G300E | 24421650 | 191.62 | G300E | 0 | 0
1833 | Story36 | C21 | 50 MPa RC Column (45 cm x 45 cm) | Column | 50MPa | Concrete Rectangular | 450 | 450 | 2025 | 3075 | 0.62 | 1523.39 | G300E | 24419600 | 191.61 | G300E | 0 | 0
1834 | Story36 | C22 | 50 MPa RC Column (45 cm x 45 cm) | Column | 50MPa | Concrete Rectangular | 450 | 450 | 2025 | 3075 | 0.62 | 1523.39 | G300E | 26457300 | 207.59 | G300E | 0 | 0
1835 | Story36 | C23 | 50 MPa RC Column (45 cm x 45 cm) | Column | 50MPa | Concrete Rectangular | 450 | 450 | 2025 | 3075 | 0.62 | 1523.39 | G300E | 17609500 | 138.17 | G300E | 0 | 0
1836 | Story36 | C24 | 50 MPa RC Column (45 cm x 45 cm) | Column | 50MPa | Concrete Rectangular | 450 | 450 | 2025 | 3075 | 0.62 | 1523.39 | G300E | 6226875 | 48.86 | G300E | 0 | 0
1837 | Story36 | C25 | 50 MPa RC Column (45 cm x 45 cm) | Column | 50MPa | Concrete Rectangular | 450 | 450 | 2025 | 3075 | 0.62 | 1523.39 | G300E | 6226875 | 48.86 | G300E | 0 | 0
1838 | Story36 | C26 | 50 MPa RC Column (45 cm x 45 cm) | Column | 50MPa | Concrete Rectangular | 450 | 450 | 2025 | 3075 | 0.62 | 1523.39 | G300E | 9744675 | 76.46 | G300E | 0 | 0
1839 | Story36 | C27 | 50 MPa RC Column (45 cm x 45 cm) | Column | 50MPa | Concrete Rectangular | 450 | 450 | 2025 | 3075 | 0.62 | 1523.39 | G300E | 6226875 | 48.86 | G300E | 0 | 0
1840 | Story36 | C3 | 50 MPa RC Column (45 cm x 45 cm) | Column | 50MPa | Concrete Rectangular | 450 | 450 | 2025 | 3075 | 0.62 | 1523.39 | G300E | 6226875 | 48.86 | G300E | 0 | 0
1841 | Story36 | C30 | 50 MPa RC Column (45 cm x 45 cm) | Column | 50MPa | Concrete Rectangular | 450 | 450 | 2025 | 3075 | 0.62 | 1523.39 | G300E | 6226875 | 48.86 | G300E | 0 | 0
1842 | Story36 | C31 | 50 MPa RC Column (45 cm x 45 cm) | Column | 50MPa | Concrete Rectangular | 450 | 450 | 2025 | 3075 | 0.62 | 1523.39 | G300E | 9728275 | 76.33 | G300E | 0 | 0
1843 | Story36 | C32 | 50 MPa RC Column (45 cm x 45 cm) | Column | 50MPa | Concrete Rectangular | 450 | 450 | 2025 | 3075 | 0.62 | 1523.39 | G300E | 6226875 | 48.86 | G300E | 0 | 0
1844 | Story36 | C33 | 50 MPa RC Column (45 cm x 45 cm) | Column | 50MPa | Concrete Rectangular | 450 | 450 | 2025 | 3075 | 0.62 | 1523.39 | G300E | 6226875 | 48.86 | G300E | 0 | 0
1845 | Story36 | C34 | 50 MPa RC Column (45 cm x 45 cm) | Column | 50MPa | Concrete Rectangular | 450 | 450 | 2025 | 3075 | 0.62 | 1523.39 | G300E | 9744675 | 76.46 | G300E | 0 | 0
1846 | Story36 | C35 | 50 MPa RC Column (45 cm x 45 cm) | Column | 50MPa | Concrete Rectangular | 450 | 450 | 2025 | 3075 | 0.62 | 1523.39 | G300E | 6226875 | 48.86 | G300E | 0 | 0
1847 | Story36 | C38 | 50 MPa RC Column (45 cm x 45 cm) | Column | 50MPa | Concrete Rectangular | 450 | 450 | 2025 | 3075 | 0.62 | 1523.39 | G300E | 6226875 | 48.86 | G300E | 0 | 0
1848 | Story36 | C39 | 50 MPa RC Column (45 cm x 45 cm) | Column | 50MPa | Concrete Rectangular | 450 | 450 | 2025 | 3075 | 0.62 | 1523.39 | G300E | 9746725 | 76.48 | G300E | 0 | 0
1849 | Story36 | C4 | 50 MPa RC Column (45 cm x 45 cm) | Column | 50MPa | Concrete Rectangular | 450 | 450 | 2025 | 3075 | 0.62 | 1523.39 | G300E | 6226875 | 48.86 | G300E | 0 | 0
1850 | Story36 | C40 | 50 MPa RC Column (45 cm x 45 cm) | Column | 50MPa | Concrete Rectangular | 450 | 450 | 2025 | 3075 | 0.62 | 1523.39 | G300E | 6226875 | 48.86 | G300E | 0 | 0
1851 | Story36 | C41 | 50 MPa RC Column (45 cm x 45 cm) | Column | 50MPa | Concrete Rectangular | 450 | 450 | 2025 | 3075 | 0.62 | 1523.39 | G300E | 6226875 | 48.86 | G300E | 0 | 0
1852 | Story36 | C42 | 50 MPa RC Column (45 cm x 45 cm) | Column | 50MPa | Concrete Rectangular | 450 | 450 | 2025 | 3075 | 0.62 | 1523.39 | G300E | 17613600 | 138.2 | G300E | 0 | 0
1853 | Story36 | C43 | 50 MPa RC Column (45 cm x 45 cm) | Column | 50MPa | Concrete Rectangular | 450 | 450 | 2025 | 3075 | 0.62 | 1523.39 | G300E | 26462425 | 207.63 | G300E | 0 | 0
1854 | Story36 | C44 | 50 MPa RC Column (45 cm x 45 cm) | Column | 50MPa | Concrete Rectangular | 450 | 450 | 2025 | 3075 | 0.62 | 1523.39 | G300E | 24415500 | 191.57 | G300E | 0 | 0
1855 | Story36 | C45 | 50 MPa RC Column (45 cm x 45 cm) | Column | 50MPa | Concrete Rectangular | 450 | 450 | 2025 | 3075 | 0.62 | 1523.39 | G300E | 24398075 | 191.44 | G300E | 0 | 0
1856 | Story36 | C46 | 50 MPa RC Column (45 cm x 45 cm) | Column | 50MPa | Concrete Rectangular | 450 | 450 | 2025 | 3075 | 0.62 | 1523.39 | G300E | 26442950 | 207.48 | G300E | 0 | 0
1857 | Story36 | C47 | 50 MPa RC Column (45 cm x 45 cm) | Column | 50MPa | Concrete Rectangular | 450 | 450 | 2025 | 3075 | 0.62 | 1523.39 | G300E | 17641275 | 138.42 | G300E | 0 | 0
1858 | Story36 | C48 | 50 MPa RC Column (45 cm x 45 cm) | Column | 50MPa | Concrete Rectangular | 450 | 450 | 2025 | 3075 | 0.62 | 1523.39 | G300E | 6226875 | 48.86 | G300E | 0 | 0
1859 | Story36 | C49 | 50 MPa RC Column (45 cm x 45 cm) | Column | 50MPa | Concrete Rectangular | 450 | 450 | 2025 | 3075 | 0.62 | 1523.39 | G300E | 6226875 | 48.86 | G300E | 0 | 0
1860 | Story36 | C5 | 50 MPa RC Column (45 cm x 45 cm) | Column | 50MPa | Concrete Rectangular | 450 | 450 | 2025 | 3075 | 0.62 | 1523.39 | G300E | 6226875 | 48.86 | G300E | 0 | 0
1861 | Story36 | C50 | 50 MPa RC Column (45 cm x 45 cm) | Column | 50MPa | Concrete Rectangular | 450 | 450 | 2025 | 3075 | 0.62 | 1523.39 | G300E | 13403925 | 105.17 | G300E | 0 | 0
1862 | Story36 | C51 | 50 MPa RC Column (45 cm x 45 cm) | Column | 50MPa | Concrete Rectangular | 450 | 450 | 2025 | 3075 | 0.62 | 1523.39 | G300E | 25129925 | 197.18 | G300E | 0 | 0
1863 | Story36 | C52 | 50 MPa RC Column (45 cm x 45 cm) | Column | 50MPa | Concrete Rectangular | 450 | 450 | 2025 | 3075 | 0.62 | 1523.39 | G300E | 29113075 | 228.43 | G300E | 0 | 0
1864 | Story36 | C53 | 50 MPa RC Column (45 cm x 45 cm) | Column | 50MPa | Concrete Rectangular | 450 | 450 | 2025 | 3075 | 0.62 | 1523.39 | G300E | 29102825 | 228.35 | G300E | 0 | 0
1865 | Story36 | C54 | 50 MPa RC Column (45 cm x 45 cm) | Column | 50MPa | Concrete Rectangular | 450 | 450 | 2025 | 3075 | 0.62 | 1523.39 | G300E | 25108400 | 197.01 | G300E | 0 | 0
1866 | Story36 | C55 | 50 MPa RC Column (45 cm x 45 cm) | Column | 50MPa | Concrete Rectangular | 450 | 450 | 2025 | 3075 | 0.62 | 1523.39 | G300E | 13383425 | 105.01 | G300E | 0 | 0
1867 | Story36 | C56 | 50 MPa RC Column (45 cm x 45 cm) | Column | 50MPa | Concrete Rectangular | 450 | 450 | 2025 | 3075 | 0.62 | 1523.39 | G300E | 6226875 | 48.86 | G300E | 0 | 0
1868 | Story36 | C57 | 50 MPa RC Column (45 cm x 45 cm) | Column | 50MPa | Concrete Rectangular | 450 | 450 | 2025 | 3075 | 0.62 | 1523.39 | G300E | 6226875 | 48.86 | G300E | 0 | 0
1869 | Story36 | C58 | 50 MPa RC Column (45 cm x 45 cm) | Column | 50MPa | Concrete Rectangular | 450 | 450 | 2025 | 3075 | 0.62 | 1523.39 | G300E | 6226875 | 48.86 | G300E | 0 | 0
1870 | Story36 | C59 | 50 MPa RC Column (45 cm x 45 cm) | Column | 50MPa | Concrete Rectangular | 450 | 450 | 2025 | 3075 | 0.62 | 1523.39 | G300E | 6226875 | 48.86 | G300E | 0 | 0
1871 | Story36 | C6 | 50 MPa RC Column (45 cm x 45 cm) | Column | 50MPa | Concrete Rectangular | 450 | 450 | 2025 | 3075 | 0.62 | 1523.39 | G300E | 6226875 | 48.86 | G300E | 0 | 0
1872 | Story36 | C60 | 50 MPa RC Column (45 cm x 45 cm) | Column | 50MPa | Concrete Rectangular | 450 | 450 | 2025 | 3075 | 0.62 | 1523.39 | G300E | 6226875 | 48.86 | G300E | 0 | 0
1873 | Story36 | C61 | 50 MPa RC Column (45 cm x 45 cm) | Column | 50MPa | Concrete Rectangular | 450 | 450 | 2025 | 3075 | 0.62 | 1523.39 | G300E | 6226875 | 48.86 | G300E | 0 | 0
1874 | Story36 | C62 | 50 MPa RC Column (45 cm x 45 cm) | Column | 50MPa | Concrete Rectangular | 450 | 450 | 2025 | 3075 | 0.62 | 1523.39 | G300E | 6226875 | 48.86 | G300E | 0 | 0
1875 | Story36 | C63 | 50 MPa RC Column (45 cm x 45 cm) | Column | 50MPa | Concrete Rectangular | 450 | 450 | 2025 | 3075 | 0.62 | 1523.39 | G300E | 6226875 | 48.86 | G300E | 0 | 0
1876 | Story36 | C64 | 50 MPa RC Column (45 cm x 45 cm) | Column | 50MPa | Concrete Rectangular | 450 | 450 | 2025 | 3075 | 0.62 | 1523.39 | G300E | 6226875 | 48.86 | G300E | 0 | 0
1877 | Story36 | C7 | 50 MPa RC Column (45 cm x 45 cm) | Column | 50MPa | Concrete Rectangular | 450 | 450 | 2025 | 3075 | 0.62 | 1523.39 | G300E | 6226875 | 48.86 | G300E | 0 | 0
1878 | Story36 | C8 | 50 MPa RC Column (45 cm x 45 cm) | Column | 50MPa | Concrete Rectangular | 450 | 450 | 2025 | 3075 | 0.62 | 1523.39 | G300E | 6226875 | 48.86 | G300E | 0 | 0
1879 | Story36 | C9 | 50 MPa RC Column (45 cm x 45 cm) | Column | 50MPa | Concrete Rectangular | 450 | 450 | 2025 | 3075 | 0.62 | 1523.39 | G300E | 6226875 | 48.86 | G300E | 0 | 0
1880 | Story36 | D17 | 50 MPa RC Column (82.5 cm x 82.5 cm) | Column | 50MPa | Concrete Rectangular | 825 | 825 | 6806.3 | 24258.8 | 16.51 | 40394.24 | G300E | 1290414520.93 | 10125.07 | G300E | 0 | 0
1881 | Story36 | D18 | 50 MPa RC Column (95 cm x 95 cm) | Column | 50MPa | Concrete Rectangular | 950 | 950 | 9025 | 30680.4 | 27.69 | 67740.82 | G300E | 1410042208.07 | 11063.71 | G300E | 0 | 0
1882 | Story36 | D19 | 50 MPa RC Column (85 cm x 85 cm) | Column | 50MPa | Concrete Rectangular | 850 | 850 | 7225 | 24258.8 | 17.53 | 42879.47 | G300E | 1377101995.02 | 10805.25 | G300E | 0 | 0
1883 | Story36 | D20 | 50 MPa RC Column (85 cm x 85 cm) | Column | 50MPa | Concrete Rectangular | 850 | 850 | 7225 | 24258.8 | 17.53 | 42879.47 | G300E | 1377119515.27 | 10805.39 | G300E | 0 | 0
1884 | Story36 | D21 | 50 MPa RC Column (82.5 cm x 82.5 cm) | Column | 50MPa | Concrete Rectangular | 825 | 825 | 6806.3 | 24258.8 | 16.51 | 40394.24 | G300E | 1290467081.67 | 10125.48 | G300E | 0 | 0
1885 | Story36 | D22 | 50 MPa RC Column (95 cm x 95 cm) | Column | 50MPa | Concrete Rectangular | 950 | 950 | 9025 | 30680.4 | 27.69 | 67740.82 | G300E | 1410285946.8 | 11065.63 | G300E | 0 | 0
1886 | Story36 | D23 | 50 MPa RC Column (85 cm x 85 cm) | Column | 50MPa | Concrete Rectangular | 850 | 850 | 7225 | 30680.4 | 22.17 | 54230.19 | G300E | 1311687663.53 | 10291.99 | G300E | 0 | 0
1887 | Story36 | D24 | 50 MPa RC Column (85 cm x 85 cm) | Column | 50MPa | Concrete Rectangular | 850 | 850 | 7225 | 30680.4 | 22.17 | 54230.19 | G300E | 1311692776.93 | 10292.03 | G300E | 0 | 0
1888 | Story36 | D25 | 50 MPa RC Column (85 cm x 85 cm) | Column | 50MPa | Concrete Rectangular | 850 | 850 | 7225 | 30680.4 | 22.17 | 54230.19 | G300E | 1311614371.47 | 10291.41 | G300E | 0 | 0
1889 | Story36 | D26 | 50 MPa RC Column (85 cm x 85 cm) | Column | 50MPa | Concrete Rectangular | 850 | 850 | 7225 | 30680.4 | 22.17 | 54230.19 | G300E | 1311905835.27 | 10293.7 | G300E | 0 | 0
1890 | Story36 | D27 | 50 MPa RC Column (95 cm x 95 cm) | Column | 50MPa | Concrete Rectangular | 950 | 950 | 9025 | 30680.4 | 27.69 | 67740.82 | G300E | 1410071184 | 11063.94 | G300E | 0 | 0
1891 | Story36 | D28 | 50 MPa RC Column (82.5 cm x 82.5 cm) | Column | 50MPa | Concrete Rectangular | 825 | 825 | 6806.3 | 24258.8 | 16.51 | 40394.24 | G300E | 1290512903.84 | 10125.84 | G300E | 0 | 0
1892 | Story36 | D29 | 50 MPa RC Column (85 cm x 85 cm) | Column | 50MPa | Concrete Rectangular | 850 | 850 | 7225 | 24258.8 | 17.53 | 42879.47 | G300E | 1377108733.58 | 10805.31 | G300E | 0 | 0
1893 | Story36 | D30 | 50 MPa RC Column (85 cm x 85 cm) | Column | 50MPa | Concrete Rectangular | 850 | 850 | 7225 | 24258.8 | 17.53 | 42879.47 | G300E | 1377232723 | 10806.28 | G300E | 0 | 0
1894 | Story36 | D31 | 50 MPa RC Column (95 cm x 95 cm) | Column | 50MPa | Concrete Rectangular | 950 | 950 | 9025 | 30680.4 | 27.69 | 67740.82 | G300E | 1411906894.6 | 11078.35 | G300E | 0 | 0
1895 | Story36 | D32 | 50 MPa RC Column (82.5 cm x 82.5 cm) | Column | 50MPa | Concrete Rectangular | 825 | 825 | 6806.3 | 24258.8 | 16.51 | 40394.24 | G300E | 1290397000.69 | 10124.93 | G300E | 0 | 0
1896 | Story37 | C1 | 50 MPa RC Column (42.5 cm x 42.5 cm) | Column | 50MPa | Concrete Rectangular | 425 | 425 | 1806.3 | 3075 | 0.56 | 1358.83 | G300E | 5553450 | 43.57 | G300E | 0 | 0
1897 | Story37 | C10 | 50 MPa RC Column (42.5 cm x 42.5 cm) | Column | 50MPa | Concrete Rectangular | 425 | 425 | 1806.3 | 3075 | 0.56 | 1358.83 | G300E | 13397775 | 105.12 | G300E | 0 | 0
1898 | Story37 | C11 | 50 MPa RC Column (42.5 cm x 42.5 cm) | Column | 50MPa | Concrete Rectangular | 425 | 425 | 1806.3 | 3075 | 0.56 | 1358.83 | G300E | 25066375 | 196.68 | G300E | 0 | 0
1899 | Story37 | C12 | 50 MPa RC Column (42.5 cm x 42.5 cm) | Column | 50MPa | Concrete Rectangular | 425 | 425 | 1806.3 | 3075 | 0.56 | 1358.83 | G300E | 29038250 | 227.84 | G300E | 0 | 0
1900 | Story37 | C13 | 50 MPa RC Column (42.5 cm x 42.5 cm) | Column | 50MPa | Concrete Rectangular | 425 | 425 | 1806.3 | 3075 | 0.56 | 1358.83 | G300E | 29038250 | 227.84 | G300E | 0 | 0
1901 | Story37 | C14 | 50 MPa RC Column (42.5 cm x 42.5 cm) | Column | 50MPa | Concrete Rectangular | 425 | 425 | 1806.3 | 3075 | 0.56 | 1358.83 | G300E | 25066375 | 196.68 | G300E | 0 | 0
1902 | Story37 | C15 | 50 MPa RC Column (42.5 cm x 42.5 cm) | Column | 50MPa | Concrete Rectangular | 425 | 425 | 1806.3 | 3075 | 0.56 | 1358.83 | G300E | 13398800 | 105.13 | G300E | 0 | 0
1903 | Story37 | C16 | 50 MPa RC Column (42.5 cm x 42.5 cm) | Column | 50MPa | Concrete Rectangular | 425 | 425 | 1806.3 | 3075 | 0.56 | 1358.83 | G300E | 5553450 | 43.57 | G300E | 0 | 0
1904 | Story37 | C17 | 50 MPa RC Column (42.5 cm x 42.5 cm) | Column | 50MPa | Concrete Rectangular | 425 | 425 | 1806.3 | 3075 | 0.56 | 1358.83 | G300E | 5553450 | 43.57 | G300E | 0 | 0
1905 | Story37 | C18 | 50 MPa RC Column (42.5 cm x 42.5 cm) | Column | 50MPa | Concrete Rectangular | 425 | 425 | 1806.3 | 3075 | 0.56 | 1358.83 | G300E | 17583875 | 137.97 | G300E | 0 | 0
1906 | Story37 | C19 | 50 MPa RC Column (42.5 cm x 42.5 cm) | Column | 50MPa | Concrete Rectangular | 425 | 425 | 1806.3 | 3075 | 0.56 | 1358.83 | G300E | 27053850 | 212.27 | G300E | 0 | 0
1907 | Story37 | C2 | 50 MPa RC Column (42.5 cm x 42.5 cm) | Column | 50MPa | Concrete Rectangular | 425 | 425 | 1806.3 | 3075 | 0.56 | 1358.83 | G300E | 5553450 | 43.57 | G300E | 0 | 0
1908 | Story37 | C20 | 50 MPa RC Column (42.5 cm x 42.5 cm) | Column | 50MPa | Concrete Rectangular | 425 | 425 | 1806.3 | 3075 | 0.56 | 1358.83 | G300E | 24043425 | 188.65 | G300E | 0 | 0
1909 | Story37 | C21 | 50 MPa RC Column (42.5 cm x 42.5 cm) | Column | 50MPa | Concrete Rectangular | 425 | 425 | 1806.3 | 3075 | 0.56 | 1358.83 | G300E | 24039325 | 188.62 | G300E | 0 | 0
1910 | Story37 | C22 | 50 MPa RC Column (42.5 cm x 42.5 cm) | Column | 50MPa | Concrete Rectangular | 425 | 425 | 1806.3 | 3075 | 0.56 | 1358.83 | G300E | 27047700 | 212.23 | G300E | 0 | 0
1911 | Story37 | C23 | 50 MPa RC Column (42.5 cm x 42.5 cm) | Column | 50MPa | Concrete Rectangular | 425 | 425 | 1806.3 | 3075 | 0.56 | 1358.83 | G300E | 17579775 | 137.94 | G300E | 0 | 0
1912 | Story37 | C24 | 50 MPa RC Column (42.5 cm x 42.5 cm) | Column | 50MPa | Concrete Rectangular | 425 | 425 | 1806.3 | 3075 | 0.56 | 1358.83 | G300E | 5553450 | 43.57 | G300E | 0 | 0
1913 | Story37 | C25 | 50 MPa RC Column (42.5 cm x 42.5 cm) | Column | 50MPa | Concrete Rectangular | 425 | 425 | 1806.3 | 3075 | 0.56 | 1358.83 | G300E | 6035610 | 47.36 | G300E | 0 | 0
1914 | Story37 | C26 | 50 MPa RC Column (42.5 cm x 42.5 cm) | Column | 50MPa | Concrete Rectangular | 425 | 425 | 1806.3 | 3075 | 0.56 | 1358.83 | G300E | 10792225 | 84.68 | G300E | 0 | 0
1915 | Story37 | C27 | 50 MPa RC Column (42.5 cm x 42.5 cm) | Column | 50MPa | Concrete Rectangular | 425 | 425 | 1806.3 | 3075 | 0.56 | 1358.83 | G300E | 5679525 | 44.56 | G300E | 0 | 0
1916 | Story37 | C3 | 50 MPa RC Column (42.5 cm x 42.5 cm) | Column | 50MPa | Concrete Rectangular | 425 | 425 | 1806.3 | 3075 | 0.56 | 1358.83 | G300E | 5553450 | 43.57 | G300E | 0 | 0
1917 | Story37 | C30 | 50 MPa RC Column (42.5 cm x 42.5 cm) | Column | 50MPa | Concrete Rectangular | 425 | 425 | 1806.3 | 3075 | 0.56 | 1358.83 | G300E | 5672350 | 44.51 | G300E | 0 | 0
1918 | Story37 | C31 | 50 MPa RC Column (42.5 cm x 42.5 cm) | Column | 50MPa | Concrete Rectangular | 425 | 425 | 1806.3 | 3075 | 0.56 | 1358.83 | G300E | 10777875 | 84.57 | G300E | 0 | 0
1919 | Story37 | C32 | 50 MPa RC Column (42.5 cm x 42.5 cm) | Column | 50MPa | Concrete Rectangular | 425 | 425 | 1806.3 | 3075 | 0.56 | 1358.83 | G300E | 6033150 | 47.34 | G300E | 0 | 0
1920 | Story37 | C33 | 50 MPa RC Column (42.5 cm x 42.5 cm) | Column | 50MPa | Concrete Rectangular | 425 | 425 | 1806.3 | 3075 | 0.56 | 1358.83 | G300E | 6035610 | 47.36 | G300E | 0 | 0
1921 | Story37 | C34 | 50 MPa RC Column (42.5 cm x 42.5 cm) | Column | 50MPa | Concrete Rectangular | 425 | 425 | 1806.3 | 3075 | 0.56 | 1358.83 | G300E | 10792225 | 84.68 | G300E | 0 | 0
1922 | Story37 | C35 | 50 MPa RC Column (42.5 cm x 42.5 cm) | Column | 50MPa | Concrete Rectangular | 425 | 425 | 1806.3 | 3075 | 0.56 | 1358.83 | G300E | 5679525 | 44.56 | G300E | 0 | 0
1923 | Story37 | C38 | 50 MPa RC Column (42.5 cm x 42.5 cm) | Column | 50MPa | Concrete Rectangular | 425 | 425 | 1806.3 | 3075 | 0.56 | 1358.83 | G300E | 5674400 | 44.52 | G300E | 0 | 0
1924 | Story37 | C39 | 50 MPa RC Column (42.5 cm x 42.5 cm) | Column | 50MPa | Concrete Rectangular | 425 | 425 | 1806.3 | 3075 | 0.56 | 1358.83 | G300E | 10799400 | 84.74 | G300E | 0 | 0
1925 | Story37 | C4 | 50 MPa RC Column (42.5 cm x 42.5 cm) | Column | 50MPa | Concrete Rectangular | 425 | 425 | 1806.3 | 3075 | 0.56 | 1358.83 | G300E | 5898465 | 46.28 | G300E | 0 | 0
1926 | Story37 | C40 | 50 MPa RC Column (42.5 cm x 42.5 cm) | Column | 50MPa | Concrete Rectangular | 425 | 425 | 1806.3 | 3075 | 0.56 | 1358.83 | G300E | 6044835 | 47.43 | G300E | 0 | 0
1927 | Story37 | C41 | 50 MPa RC Column (42.5 cm x 42.5 cm) | Column | 50MPa | Concrete Rectangular | 425 | 425 | 1806.3 | 3075 | 0.56 | 1358.83 | G300E | 5553450 | 43.57 | G300E | 0 | 0
1928 | Story37 | C42 | 50 MPa RC Column (42.5 cm x 42.5 cm) | Column | 50MPa | Concrete Rectangular | 425 | 425 | 1806.3 | 3075 | 0.56 | 1358.83 | G300E | 17584900 | 137.98 | G300E | 0 | 0
1929 | Story37 | C43 | 50 MPa RC Column (42.5 cm x 42.5 cm) | Column | 50MPa | Concrete Rectangular | 425 | 425 | 1806.3 | 3075 | 0.56 | 1358.83 | G300E | 27051800 | 212.26 | G300E | 0 | 0
1930 | Story37 | C44 | 50 MPa RC Column (42.5 cm x 42.5 cm) | Column | 50MPa | Concrete Rectangular | 425 | 425 | 1806.3 | 3075 | 0.56 | 1358.83 | G300E | 24035225 | 188.59 | G300E | 0 | 0
1931 | Story37 | C45 | 50 MPa RC Column (42.5 cm x 42.5 cm) | Column | 50MPa | Concrete Rectangular | 425 | 425 | 1806.3 | 3075 | 0.56 | 1358.83 | G300E | 24018825 | 188.46 | G300E | 0 | 0
1932 | Story37 | C46 | 50 MPa RC Column (42.5 cm x 42.5 cm) | Column | 50MPa | Concrete Rectangular | 425 | 425 | 1806.3 | 3075 | 0.56 | 1358.83 | G300E | 27035400 | 212.13 | G300E | 0 | 0
1933 | Story37 | C47 | 50 MPa RC Column (42.5 cm x 42.5 cm) | Column | 50MPa | Concrete Rectangular | 425 | 425 | 1806.3 | 3075 | 0.56 | 1358.83 | G300E | 17621800 | 138.27 | G300E | 0 | 0
1934 | Story37 | C48 | 50 MPa RC Column (42.5 cm x 42.5 cm) | Column | 50MPa | Concrete Rectangular | 425 | 425 | 1806.3 | 3075 | 0.56 | 1358.83 | G300E | 5553450 | 43.57 | G300E | 0 | 0
1935 | Story37 | C49 | 50 MPa RC Column (42.5 cm x 42.5 cm) | Column | 50MPa | Concrete Rectangular | 425 | 425 | 1806.3 | 3075 | 0.56 | 1358.83 | G300E | 5553450 | 43.57 | G300E | 0 | 0
1936 | Story37 | C5 | 50 MPa RC Column (42.5 cm x 42.5 cm) | Column | 50MPa | Concrete Rectangular | 425 | 425 | 1806.3 | 3075 | 0.56 | 1358.83 | G300E | 5899080 | 46.29 | G300E | 0 | 0
1937 | Story37 | C50 | 50 MPa RC Column (42.5 cm x 42.5 cm) | Column | 50MPa | Concrete Rectangular | 425 | 425 | 1806.3 | 3075 | 0.56 | 1358.83 | G300E | 13399825 | 105.14 | G300E | 0 | 0
1938 | Story37 | C51 | 50 MPa RC Column (42.5 cm x 42.5 cm) | Column | 50MPa | Concrete Rectangular | 425 | 425 | 1806.3 | 3075 | 0.56 | 1358.83 | G300E | 25066375 | 196.68 | G300E | 0 | 0
1939 | Story37 | C52 | 50 MPa RC Column (42.5 cm x 42.5 cm) | Column | 50MPa | Concrete Rectangular | 425 | 425 | 1806.3 | 3075 | 0.56 | 1358.83 | G300E | 29035175 | 227.82 | G300E | 0 | 0
1940 | Story37 | C53 | 50 MPa RC Column (42.5 cm x 42.5 cm) | Column | 50MPa | Concrete Rectangular | 425 | 425 | 1806.3 | 3075 | 0.56 | 1358.83 | G300E | 29025950 | 227.75 | G300E | 0 | 0
1941 | Story37 | C54 | 50 MPa RC Column (42.5 cm x 42.5 cm) | Column | 50MPa | Concrete Rectangular | 425 | 425 | 1806.3 | 3075 | 0.56 | 1358.83 | G300E | 25043825 | 196.5 | G300E | 0 | 0
1942 | Story37 | C55 | 50 MPa RC Column (42.5 cm x 42.5 cm) | Column | 50MPa | Concrete Rectangular | 425 | 425 | 1806.3 | 3075 | 0.56 | 1358.83 | G300E | 13378300 | 104.97 | G300E | 0 | 0
1943 | Story37 | C56 | 50 MPa RC Column (42.5 cm x 42.5 cm) | Column | 50MPa | Concrete Rectangular | 425 | 425 | 1806.3 | 3075 | 0.56 | 1358.83 | G300E | 5553450 | 43.57 | G300E | 0 | 0
1944 | Story37 | C57 | 50 MPa RC Column (42.5 cm x 42.5 cm) | Column | 50MPa | Concrete Rectangular | 425 | 425 | 1806.3 | 3075 | 0.56 | 1358.83 | G300E | 5553450 | 43.57 | G300E | 0 | 0
1945 | Story37 | C58 | 50 MPa RC Column (42.5 cm x 42.5 cm) | Column | 50MPa | Concrete Rectangular | 425 | 425 | 1806.3 | 3075 | 0.56 | 1358.83 | G300E | 5553450 | 43.57 | G300E | 0 | 0
1946 | Story37 | C59 | 50 MPa RC Column (42.5 cm x 42.5 cm) | Column | 50MPa | Concrete Rectangular | 425 | 425 | 1806.3 | 3075 | 0.56 | 1358.83 | G300E | 5553450 | 43.57 | G300E | 0 | 0
1947 | Story37 | C6 | 50 MPa RC Column (42.5 cm x 42.5 cm) | Column | 50MPa | Concrete Rectangular | 425 | 425 | 1806.3 | 3075 | 0.56 | 1358.83 | G300E | 5553450 | 43.57 | G300E | 0 | 0
1948 | Story37 | C60 | 50 MPa RC Column (42.5 cm x 42.5 cm) | Column | 50MPa | Concrete Rectangular | 425 | 425 | 1806.3 | 3075 | 0.56 | 1358.83 | G300E | 5898465 | 46.28 | G300E | 0 | 0
1949 | Story37 | C61 | 50 MPa RC Column (42.5 cm x 42.5 cm) | Column | 50MPa | Concrete Rectangular | 425 | 425 | 1806.3 | 3075 | 0.56 | 1358.83 | G300E | 5898465 | 46.28 | G300E | 0 | 0
1950 | Story37 | C62 | 50 MPa RC Column (42.5 cm x 42.5 cm) | Column | 50MPa | Concrete Rectangular | 425 | 425 | 1806.3 | 3075 | 0.56 | 1358.83 | G300E | 5553450 | 43.57 | G300E | 0 | 0
1951 | Story37 | C63 | 50 MPa RC Column (42.5 cm x 42.5 cm) | Column | 50MPa | Concrete Rectangular | 425 | 425 | 1806.3 | 3075 | 0.56 | 1358.83 | G300E | 5553450 | 43.57 | G300E | 0 | 0
1952 | Story37 | C64 | 50 MPa RC Column (42.5 cm x 42.5 cm) | Column | 50MPa | Concrete Rectangular | 425 | 425 | 1806.3 | 3075 | 0.56 | 1358.83 | G300E | 5553450 | 43.57 | G300E | 0 | 0
1953 | Story37 | C7 | 50 MPa RC Column (42.5 cm x 42.5 cm) | Column | 50MPa | Concrete Rectangular | 425 | 425 | 1806.3 | 3075 | 0.56 | 1358.83 | G300E | 5553450 | 43.57 | G300E | 0 | 0
1954 | Story37 | C8 | 50 MPa RC Column (42.5 cm x 42.5 cm) | Column | 50MPa | Concrete Rectangular | 425 | 425 | 1806.3 | 3075 | 0.56 | 1358.83 | G300E | 5553450 | 43.57 | G300E | 0 | 0
1955 | Story37 | C9 | 50 MPa RC Column (42.5 cm x 42.5 cm) | Column | 50MPa | Concrete Rectangular | 425 | 425 | 1806.3 | 3075 | 0.56 | 1358.83 | G300E | 5553450 | 43.57 | G300E | 0 | 0
1956 | Story38 | C1 | 50 MPa RC Column (42.5 cm x 42.5 cm) | Column | 50MPa | Concrete Rectangular | 425 | 425 | 1806.3 | 3075 | 0.56 | 1358.83 | G300E | 5553450 | 43.57 | G300E | 0 | 0
1957 | Story38 | C10 | 50 MPa RC Column (42.5 cm x 42.5 cm) | Column | 50MPa | Concrete Rectangular | 425 | 425 | 1806.3 | 3075 | 0.56 | 1358.83 | G300E | 8370150 | 65.68 | G300E | 0 | 0
1958 | Story38 | C11 | 50 MPa RC Column (42.5 cm x 42.5 cm) | Column | 50MPa | Concrete Rectangular | 425 | 425 | 1806.3 | 3075 | 0.56 | 1358.83 | G300E | 17258950 | 135.42 | G300E | 0 | 0
1959 | Story38 | C12 | 50 MPa RC Column (42.5 cm x 42.5 cm) | Column | 50MPa | Concrete Rectangular | 425 | 425 | 1806.3 | 3075 | 0.56 | 1358.83 | G300E | 21193925 | 166.3 | G300E | 0 | 0
1960 | Story38 | C13 | 50 MPa RC Column (42.5 cm x 42.5 cm) | Column | 50MPa | Concrete Rectangular | 425 | 425 | 1806.3 | 3075 | 0.56 | 1358.83 | G300E | 21193925 | 166.3 | G300E | 0 | 0
1961 | Story38 | C14 | 50 MPa RC Column (42.5 cm x 42.5 cm) | Column | 50MPa | Concrete Rectangular | 425 | 425 | 1806.3 | 3075 | 0.56 | 1358.83 | G300E | 17258950 | 135.42 | G300E | 0 | 0
1962 | Story38 | C15 | 50 MPa RC Column (42.5 cm x 42.5 cm) | Column | 50MPa | Concrete Rectangular | 425 | 425 | 1806.3 | 3075 | 0.56 | 1358.83 | G300E | 8372200 | 65.69 | G300E | 0 | 0
1963 | Story38 | C16 | 50 MPa RC Column (42.5 cm x 42.5 cm) | Column | 50MPa | Concrete Rectangular | 425 | 425 | 1806.3 | 3075 | 0.56 | 1358.83 | G300E | 5759475 | 45.19 | G300E | 0 | 0
1964 | Story38 | C17 | 50 MPa RC Column (42.5 cm x 42.5 cm) | Column | 50MPa | Concrete Rectangular | 425 | 425 | 1806.3 | 3075 | 0.56 | 1358.83 | G300E | 5553450 | 43.57 | G300E | 0 | 0
1965 | Story38 | C18 | 50 MPa RC Column (42.5 cm x 42.5 cm) | Column | 50MPa | Concrete Rectangular | 425 | 425 | 1806.3 | 3075 | 0.56 | 1358.83 | G300E | 11895125 | 93.33 | G300E | 0 | 0
1966 | Story38 | C19 | 50 MPa RC Column (42.5 cm x 42.5 cm) | Column | 50MPa | Concrete Rectangular | 425 | 425 | 1806.3 | 3075 | 0.56 | 1358.83 | G300E | 19085500 | 149.75 | G300E | 0 | 0
1967 | Story38 | C2 | 50 MPa RC Column (42.5 cm x 42.5 cm) | Column | 50MPa | Concrete Rectangular | 425 | 425 | 1806.3 | 3075 | 0.56 | 1358.83 | G300E | 5553450 | 43.57 | G300E | 0 | 0
1968 | Story38 | C20 | 50 MPa RC Column (42.5 cm x 42.5 cm) | Column | 50MPa | Concrete Rectangular | 425 | 425 | 1806.3 | 3075 | 0.56 | 1358.83 | G300E | 16619350 | 130.4 | G300E | 0 | 0
1969 | Story38 | C21 | 50 MPa RC Column (42.5 cm x 42.5 cm) | Column | 50MPa | Concrete Rectangular | 425 | 425 | 1806.3 | 3075 | 0.56 | 1358.83 | G300E | 16617300 | 130.39 | G300E | 0 | 0
1970 | Story38 | C22 | 50 MPa RC Column (42.5 cm x 42.5 cm) | Column | 50MPa | Concrete Rectangular | 425 | 425 | 1806.3 | 3075 | 0.56 | 1358.83 | G300E | 19081400 | 149.72 | G300E | 0 | 0
1971 | Story38 | C23 | 50 MPa RC Column (42.5 cm x 42.5 cm) | Column | 50MPa | Concrete Rectangular | 425 | 425 | 1806.3 | 3075 | 0.56 | 1358.83 | G300E | 11892050 | 93.31 | G300E | 0 | 0
1972 | Story38 | C24 | 50 MPa RC Column (42.5 cm x 42.5 cm) | Column | 50MPa | Concrete Rectangular | 425 | 425 | 1806.3 | 3075 | 0.56 | 1358.83 | G300E | 5553450 | 43.57 | G300E | 0 | 0
1973 | Story38 | C25 | 50 MPa RC Column (42.5 cm x 42.5 cm) | Column | 50MPa | Concrete Rectangular | 425 | 425 | 1806.3 | 3075 | 0.56 | 1358.83 | G300E | 5553450 | 43.57 | G300E | 0 | 0
1974 | Story38 | C26 | 50 MPa RC Column (42.5 cm x 42.5 cm) | Column | 50MPa | Concrete Rectangular | 425 | 425 | 1806.3 | 3075 | 0.56 | 1358.83 | G300E | 5553450 | 43.57 | G300E | 0 | 0
1975 | Story38 | C27 | 50 MPa RC Column (42.5 cm x 42.5 cm) | Column | 50MPa | Concrete Rectangular | 425 | 425 | 1806.3 | 3075 | 0.56 | 1358.83 | G300E | 5553450 | 43.57 | G300E | 0 | 0
1976 | Story38 | C3 | 50 MPa RC Column (42.5 cm x 42.5 cm) | Column | 50MPa | Concrete Rectangular | 425 | 425 | 1806.3 | 3075 | 0.56 | 1358.83 | G300E | 5553450 | 43.57 | G300E | 0 | 0
1977 | Story38 | C30 | 50 MPa RC Column (42.5 cm x 42.5 cm) | Column | 50MPa | Concrete Rectangular | 425 | 425 | 1806.3 | 3075 | 0.56 | 1358.83 | G300E | 5553450 | 43.57 | G300E | 0 | 0
1978 | Story38 | C31 | 50 MPa RC Column (42.5 cm x 42.5 cm) | Column | 50MPa | Concrete Rectangular | 425 | 425 | 1806.3 | 3075 | 0.56 | 1358.83 | G300E | 5553450 | 43.57 | G300E | 0 | 0
1979 | Story38 | C32 | 50 MPa RC Column (42.5 cm x 42.5 cm) | Column | 50MPa | Concrete Rectangular | 425 | 425 | 1806.3 | 3075 | 0.56 | 1358.83 | G300E | 5553450 | 43.57 | G300E | 0 | 0
1980 | Story38 | C33 | 50 MPa RC Column (42.5 cm x 42.5 cm) | Column | 50MPa | Concrete Rectangular | 425 | 425 | 1806.3 | 3075 | 0.56 | 1358.83 | G300E | 5553450 | 43.57 | G300E | 0 | 0
1981 | Story38 | C34 | 50 MPa RC Column (42.5 cm x 42.5 cm) | Column | 50MPa | Concrete Rectangular | 425 | 425 | 1806.3 | 3075 | 0.56 | 1358.83 | G300E | 5553450 | 43.57 | G300E | 0 | 0
1982 | Story38 | C35 | 50 MPa RC Column (42.5 cm x 42.5 cm) | Column | 50MPa | Concrete Rectangular | 425 | 425 | 1806.3 | 3075 | 0.56 | 1358.83 | G300E | 5553450 | 43.57 | G300E | 0 | 0
1983 | Story38 | C38 | 50 MPa RC Column (42.5 cm x 42.5 cm) | Column | 50MPa | Concrete Rectangular | 425 | 425 | 1806.3 | 3075 | 0.56 | 1358.83 | G300E | 5553450 | 43.57 | G300E | 0 | 0
1984 | Story38 | C39 | 50 MPa RC Column (42.5 cm x 42.5 cm) | Column | 50MPa | Concrete Rectangular | 425 | 425 | 1806.3 | 3075 | 0.56 | 1358.83 | G300E | 5553450 | 43.57 | G300E | 0 | 0
1985 | Story38 | C4 | 50 MPa RC Column (42.5 cm x 42.5 cm) | Column | 50MPa | Concrete Rectangular | 425 | 425 | 1806.3 | 3075 | 0.56 | 1358.83 | G300E | 5553450 | 43.57 | G300E | 0 | 0
1986 | Story38 | C40 | 50 MPa RC Column (42.5 cm x 42.5 cm) | Column | 50MPa | Concrete Rectangular | 425 | 425 | 1806.3 | 3075 | 0.56 | 1358.83 | G300E | 5553450 | 43.57 | G300E | 0 | 0
1987 | Story38 | C41 | 50 MPa RC Column (42.5 cm x 42.5 cm) | Column | 50MPa | Concrete Rectangular | 425 | 425 | 1806.3 | 3075 | 0.56 | 1358.83 | G300E | 5553450 | 43.57 | G300E | 0 | 0
1988 | Story38 | C42 | 50 MPa RC Column (42.5 cm x 42.5 cm) | Column | 50MPa | Concrete Rectangular | 425 | 425 | 1806.3 | 3075 | 0.56 | 1358.83 | G300E | 11894100 | 93.33 | G300E | 0 | 0
1989 | Story38 | C43 | 50 MPa RC Column (42.5 cm x 42.5 cm) | Column | 50MPa | Concrete Rectangular | 425 | 425 | 1806.3 | 3075 | 0.56 | 1358.83 | G300E | 19085500 | 149.75 | G300E | 0 | 0
1990 | Story38 | C44 | 50 MPa RC Column (42.5 cm x 42.5 cm) | Column | 50MPa | Concrete Rectangular | 425 | 425 | 1806.3 | 3075 | 0.56 | 1358.83 | G300E | 16611150 | 130.34 | G300E | 0 | 0
1991 | Story38 | C45 | 50 MPa RC Column (42.5 cm x 42.5 cm) | Column | 50MPa | Concrete Rectangular | 425 | 425 | 1806.3 | 3075 | 0.56 | 1358.83 | G300E | 16597825 | 130.23 | G300E | 0 | 0
1992 | Story38 | C46 | 50 MPa RC Column (42.5 cm x 42.5 cm) | Column | 50MPa | Concrete Rectangular | 425 | 425 | 1806.3 | 3075 | 0.56 | 1358.83 | G300E | 19069100 | 149.62 | G300E | 0 | 0
1993 | Story38 | C47 | 50 MPa RC Column (42.5 cm x 42.5 cm) | Column | 50MPa | Concrete Rectangular | 425 | 425 | 1806.3 | 3075 | 0.56 | 1358.83 | G300E | 11909475 | 93.45 | G300E | 0 | 0
1994 | Story38 | C48 | 50 MPa RC Column (42.5 cm x 42.5 cm) | Column | 50MPa | Concrete Rectangular | 425 | 425 | 1806.3 | 3075 | 0.56 | 1358.83 | G300E | 5553450 | 43.57 | G300E | 0 | 0
1995 | Story38 | C49 | 50 MPa RC Column (42.5 cm x 42.5 cm) | Column | 50MPa | Concrete Rectangular | 425 | 425 | 1806.3 | 3075 | 0.56 | 1358.83 | G300E | 5758860 | 45.19 | G300E | 0 | 0
1996 | Story38 | C5 | 50 MPa RC Column (42.5 cm x 42.5 cm) | Column | 50MPa | Concrete Rectangular | 425 | 425 | 1806.3 | 3075 | 0.56 | 1358.83 | G300E | 5553450 | 43.57 | G300E | 0 | 0
1997 | Story38 | C50 | 50 MPa RC Column (42.5 cm x 42.5 cm) | Column | 50MPa | Concrete Rectangular | 425 | 425 | 1806.3 | 3075 | 0.56 | 1358.83 | G300E | 8370150 | 65.68 | G300E | 0 | 0
1998 | Story38 | C51 | 50 MPa RC Column (42.5 cm x 42.5 cm) | Column | 50MPa | Concrete Rectangular | 425 | 425 | 1806.3 | 3075 | 0.56 | 1358.83 | G300E | 17258950 | 135.42 | G300E | 0 | 0
1999 | Story38 | C52 | 50 MPa RC Column (42.5 cm x 42.5 cm) | Column | 50MPa | Concrete Rectangular | 425 | 425 | 1806.3 | 3075 | 0.56 | 1358.83 | G300E | 21190850 | 166.27 | G300E | 0 | 0
2000 | Story38 | C53 | 50 MPa RC Column (42.5 cm x 42.5 cm) | Column | 50MPa | Concrete Rectangular | 425 | 425 | 1806.3 | 3075 | 0.56 | 1358.83 | G300E | 21183675 | 166.21 | G300E | 0 | 0
2001 | Story38 | C54 | 50 MPa RC Column (42.5 cm x 42.5 cm) | Column | 50MPa | Concrete Rectangular | 425 | 425 | 1806.3 | 3075 | 0.56 | 1358.83 | G300E | 17236400 | 135.24 | G300E | 0 | 0
2002 | Story38 | C55 | 50 MPa RC Column (42.5 cm x 42.5 cm) | Column | 50MPa | Concrete Rectangular | 425 | 425 | 1806.3 | 3075 | 0.56 | 1358.83 | G300E | 8349650 | 65.51 | G300E | 0 | 0
2003 | Story38 | C56 | 50 MPa RC Column (42.5 cm x 42.5 cm) | Column | 50MPa | Concrete Rectangular | 425 | 425 | 1806.3 | 3075 | 0.56 | 1358.83 | G300E | 5763165 | 45.22 | G300E | 0 | 0
2004 | Story38 | C57 | 50 MPa RC Column (42.5 cm x 42.5 cm) | Column | 50MPa | Concrete Rectangular | 425 | 425 | 1806.3 | 3075 | 0.56 | 1358.83 | G300E | 5553450 | 43.57 | G300E | 0 | 0
2005 | Story38 | C58 | 50 MPa RC Column (42.5 cm x 42.5 cm) | Column | 50MPa | Concrete Rectangular | 425 | 425 | 1806.3 | 3075 | 0.56 | 1358.83 | G300E | 5553450 | 43.57 | G300E | 0 | 0
2006 | Story38 | C59 | 50 MPa RC Column (42.5 cm x 42.5 cm) | Column | 50MPa | Concrete Rectangular | 425 | 425 | 1806.3 | 3075 | 0.56 | 1358.83 | G300E | 5553450 | 43.57 | G300E | 0 | 0
2007 | Story38 | C6 | 50 MPa RC Column (42.5 cm x 42.5 cm) | Column | 50MPa | Concrete Rectangular | 425 | 425 | 1806.3 | 3075 | 0.56 | 1358.83 | G300E | 5553450 | 43.57 | G300E | 0 | 0
2008 | Story38 | C60 | 50 MPa RC Column (42.5 cm x 42.5 cm) | Column | 50MPa | Concrete Rectangular | 425 | 425 | 1806.3 | 3075 | 0.56 | 1358.83 | G300E | 5553450 | 43.57 | G300E | 0 | 0
2009 | Story38 | C61 | 50 MPa RC Column (42.5 cm x 42.5 cm) | Column | 50MPa | Concrete Rectangular | 425 | 425 | 1806.3 | 3075 | 0.56 | 1358.83 | G300E | 5553450 | 43.57 | G300E | 0 | 0
2010 | Story38 | C62 | 50 MPa RC Column (42.5 cm x 42.5 cm) | Column | 50MPa | Concrete Rectangular | 425 | 425 | 1806.3 | 3075 | 0.56 | 1358.83 | G300E | 5553450 | 43.57 | G300E | 0 | 0
2011 | Story38 | C63 | 50 MPa RC Column (42.5 cm x 42.5 cm) | Column | 50MPa | Concrete Rectangular | 425 | 425 | 1806.3 | 3075 | 0.56 | 1358.83 | G300E | 5553450 | 43.57 | G300E | 0 | 0
2012 | Story38 | C64 | 50 MPa RC Column (42.5 cm x 42.5 cm) | Column | 50MPa | Concrete Rectangular | 425 | 425 | 1806.3 | 3075 | 0.56 | 1358.83 | G300E | 5553450 | 43.57 | G300E | 0 | 0
2013 | Story38 | C7 | 50 MPa RC Column (42.5 cm x 42.5 cm) | Column | 50MPa | Concrete Rectangular | 425 | 425 | 1806.3 | 3075 | 0.56 | 1358.83 | G300E | 5553450 | 43.57 | G300E | 0 | 0
2014 | Story38 | C8 | 50 MPa RC Column (42.5 cm x 42.5 cm) | Column | 50MPa | Concrete Rectangular | 425 | 425 | 1806.3 | 3075 | 0.56 | 1358.83 | G300E | 5553450 | 43.57 | G300E | 0 | 0
2015 | Story38 | C9 | 50 MPa RC Column (42.5 cm x 42.5 cm) | Column | 50MPa | Concrete Rectangular | 425 | 425 | 1806.3 | 3075 | 0.56 | 1358.83 | G300E | 5758860 | 45.19 | G300E | 0 | 0
2016 | Story39 | C1 | 50 MPa RC Column (40 cm x 40 cm) | Column | 50MPa | Concrete Rectangular | 400 | 400 | 1600 | 3075 | 0.49 | 1203.67 | G300E | 4920000 | 38.6 | G300E | 0 | 0
2017 | Story39 | C10 | 50 MPa RC Column (40 cm x 40 cm) | Column | 50MPa | Concrete Rectangular | 400 | 400 | 1600 | 3075 | 0.49 | 1203.67 | G300E | 11550725 | 90.63 | G300E | 0 | 0
2018 | Story39 | C11 | 50 MPa RC Column (40 cm x 40 cm) | Column | 50MPa | Concrete Rectangular | 400 | 400 | 1600 | 3075 | 0.49 | 1203.67 | G300E | 20653750 | 162.06 | G300E | 0 | 0
2019 | Story39 | C12 | 50 MPa RC Column (40 cm x 40 cm) | Column | 50MPa | Concrete Rectangular | 400 | 400 | 1600 | 3075 | 0.49 | 1203.67 | G300E | 23529900 | 184.62 | G300E | 0 | 0
2020 | Story39 | C13 | 50 MPa RC Column (40 cm x 40 cm) | Column | 50MPa | Concrete Rectangular | 400 | 400 | 1600 | 3075 | 0.49 | 1203.67 | G300E | 23529900 | 184.62 | G300E | 0 | 0
2021 | Story39 | C14 | 50 MPa RC Column (40 cm x 40 cm) | Column | 50MPa | Concrete Rectangular | 400 | 400 | 1600 | 3075 | 0.49 | 1203.67 | G300E | 20653750 | 162.06 | G300E | 0 | 0
2022 | Story39 | C15 | 50 MPa RC Column (40 cm x 40 cm) | Column | 50MPa | Concrete Rectangular | 400 | 400 | 1600 | 3075 | 0.49 | 1203.67 | G300E | 11549700 | 90.62 | G300E | 0 | 0
2023 | Story39 | C16 | 50 MPa RC Column (40 cm x 40 cm) | Column | 50MPa | Concrete Rectangular | 400 | 400 | 1600 | 3075 | 0.49 | 1203.67 | G300E | 4920000 | 38.6 | G300E | 0 | 0
2024 | Story39 | C17 | 50 MPa RC Column (40 cm x 40 cm) | Column | 50MPa | Concrete Rectangular | 400 | 400 | 1600 | 3075 | 0.49 | 1203.67 | G300E | 4920000 | 38.6 | G300E | 0 | 0
2025 | Story39 | C18 | 50 MPa RC Column (40 cm x 40 cm) | Column | 50MPa | Concrete Rectangular | 400 | 400 | 1600 | 3075 | 0.49 | 1203.67 | G300E | 16796675 | 131.79 | G300E | 0 | 0
2026 | Story39 | C19 | 50 MPa RC Column (40 cm x 40 cm) | Column | 50MPa | Concrete Rectangular | 400 | 400 | 1600 | 3075 | 0.49 | 1203.67 | G300E | 21468625 | 168.45 | G300E | 0 | 0
2027 | Story39 | C2 | 50 MPa RC Column (40 cm x 40 cm) | Column | 50MPa | Concrete Rectangular | 400 | 400 | 1600 | 3075 | 0.49 | 1203.67 | G300E | 4920000 | 38.6 | G300E | 0 | 0
2028 | Story39 | C20 | 50 MPa RC Column (40 cm x 40 cm) | Column | 50MPa | Concrete Rectangular | 400 | 400 | 1600 | 3075 | 0.49 | 1203.67 | G300E | 19405300 | 152.26 | G300E | 0 | 0
2029 | Story39 | C21 | 50 MPa RC Column (40 cm x 40 cm) | Column | 50MPa | Concrete Rectangular | 400 | 400 | 1600 | 3075 | 0.49 | 1203.67 | G300E | 19404275 | 152.25 | G300E | 0 | 0
2030 | Story39 | C22 | 50 MPa RC Column (40 cm x 40 cm) | Column | 50MPa | Concrete Rectangular | 400 | 400 | 1600 | 3075 | 0.49 | 1203.67 | G300E | 21463500 | 168.41 | G300E | 0 | 0
2031 | Story39 | C23 | 50 MPa RC Column (40 cm x 40 cm) | Column | 50MPa | Concrete Rectangular | 400 | 400 | 1600 | 3075 | 0.49 | 1203.67 | G300E | 16790525 | 131.74 | G300E | 0 | 0
2032 | Story39 | C24 | 50 MPa RC Column (40 cm x 40 cm) | Column | 50MPa | Concrete Rectangular | 400 | 400 | 1600 | 3075 | 0.49 | 1203.67 | G300E | 4920000 | 38.6 | G300E | 0 | 0
2033 | Story39 | C25 | 50 MPa RC Column (40 cm x 40 cm) | Column | 50MPa | Concrete Rectangular | 400 | 400 | 1600 | 3075 | 0.49 | 1203.67 | G300E | 4920000 | 38.6 | G300E | 0 | 0
2034 | Story39 | C26 | 50 MPa RC Column (40 cm x 40 cm) | Column | 50MPa | Concrete Rectangular | 400 | 400 | 1600 | 3075 | 0.49 | 1203.67 | G300E | 7391275 | 57.99 | G300E | 0 | 0
2035 | Story39 | C27 | 50 MPa RC Column (40 cm x 40 cm) | Column | 50MPa | Concrete Rectangular | 400 | 400 | 1600 | 3075 | 0.49 | 1203.67 | G300E | 4958950 | 38.91 | G300E | 0 | 0
2036 | Story39 | C3 | 50 MPa RC Column (40 cm x 40 cm) | Column | 50MPa | Concrete Rectangular | 400 | 400 | 1600 | 3075 | 0.49 | 1203.67 | G300E | 4920000 | 38.6 | G300E | 0 | 0
2037 | Story39 | C30 | 50 MPa RC Column (40 cm x 40 cm) | Column | 50MPa | Concrete Rectangular | 400 | 400 | 1600 | 3075 | 0.49 | 1203.67 | G300E | 4950750 | 38.85 | G300E | 0 | 0
2038 | Story39 | C31 | 50 MPa RC Column (40 cm x 40 cm) | Column | 50MPa | Concrete Rectangular | 400 | 400 | 1600 | 3075 | 0.49 | 1203.67 | G300E | 7380000 | 57.91 | G300E | 0 | 0
2039 | Story39 | C32 | 50 MPa RC Column (40 cm x 40 cm) | Column | 50MPa | Concrete Rectangular | 400 | 400 | 1600 | 3075 | 0.49 | 1203.67 | G300E | 4920000 | 38.6 | G300E | 0 | 0
2040 | Story39 | C33 | 50 MPa RC Column (40 cm x 40 cm) | Column | 50MPa | Concrete Rectangular | 400 | 400 | 1600 | 3075 | 0.49 | 1203.67 | G300E | 4920000 | 38.6 | G300E | 0 | 0
2041 | Story39 | C34 | 50 MPa RC Column (40 cm x 40 cm) | Column | 50MPa | Concrete Rectangular | 400 | 400 | 1600 | 3075 | 0.49 | 1203.67 | G300E | 7390250 | 57.99 | G300E | 0 | 0
2042 | Story39 | C35 | 50 MPa RC Column (40 cm x 40 cm) | Column | 50MPa | Concrete Rectangular | 400 | 400 | 1600 | 3075 | 0.49 | 1203.67 | G300E | 4958950 | 38.91 | G300E | 0 | 0
2043 | Story39 | C38 | 50 MPa RC Column (40 cm x 40 cm) | Column | 50MPa | Concrete Rectangular | 400 | 400 | 1600 | 3075 | 0.49 | 1203.67 | G300E | 4951775 | 38.85 | G300E | 0 | 0
2044 | Story39 | C39 | 50 MPa RC Column (40 cm x 40 cm) | Column | 50MPa | Concrete Rectangular | 400 | 400 | 1600 | 3075 | 0.49 | 1203.67 | G300E | 7395375 | 58.03 | G300E | 0 | 0
2045 | Story39 | C4 | 50 MPa RC Column (40 cm x 40 cm) | Column | 50MPa | Concrete Rectangular | 400 | 400 | 1600 | 3075 | 0.49 | 1203.67 | G300E | 4920000 | 38.6 | G300E | 0 | 0
2046 | Story39 | C40 | 50 MPa RC Column (40 cm x 40 cm) | Column | 50MPa | Concrete Rectangular | 400 | 400 | 1600 | 3075 | 0.49 | 1203.67 | G300E | 4920000 | 38.6 | G300E | 0 | 0
2047 | Story39 | C41 | 50 MPa RC Column (40 cm x 40 cm) | Column | 50MPa | Concrete Rectangular | 400 | 400 | 1600 | 3075 | 0.49 | 1203.67 | G300E | 4920000 | 38.6 | G300E | 0 | 0
2048 | Story39 | C42 | 50 MPa RC Column (40 cm x 40 cm) | Column | 50MPa | Concrete Rectangular | 400 | 400 | 1600 | 3075 | 0.49 | 1203.67 | G300E | 16795650 | 131.78 | G300E | 0 | 0
2049 | Story39 | C43 | 50 MPa RC Column (40 cm x 40 cm) | Column | 50MPa | Concrete Rectangular | 400 | 400 | 1600 | 3075 | 0.49 | 1203.67 | G300E | 21467600 | 168.44 | G300E | 0 | 0
2050 | Story39 | C44 | 50 MPa RC Column (40 cm x 40 cm) | Column | 50MPa | Concrete Rectangular | 400 | 400 | 1600 | 3075 | 0.49 | 1203.67 | G300E | 19399150 | 152.21 | G300E | 0 | 0
2051 | Story39 | C45 | 50 MPa RC Column (40 cm x 40 cm) | Column | 50MPa | Concrete Rectangular | 400 | 400 | 1600 | 3075 | 0.49 | 1203.67 | G300E | 19386850 | 152.12 | G300E | 0 | 0
2052 | Story39 | C46 | 50 MPa RC Column (40 cm x 40 cm) | Column | 50MPa | Concrete Rectangular | 400 | 400 | 1600 | 3075 | 0.49 | 1203.67 | G300E | 21456325 | 168.35 | G300E | 0 | 0
2053 | Story39 | C47 | 50 MPa RC Column (40 cm x 40 cm) | Column | 50MPa | Concrete Rectangular | 400 | 400 | 1600 | 3075 | 0.49 | 1203.67 | G300E | 16790525 | 131.74 | G300E | 0 | 0
2054 | Story39 | C48 | 50 MPa RC Column (40 cm x 40 cm) | Column | 50MPa | Concrete Rectangular | 400 | 400 | 1600 | 3075 | 0.49 | 1203.67 | G300E | 4920000 | 38.6 | G300E | 327531.43 | 2.57
2055 | Story39 | C49 | 50 MPa RC Column (40 cm x 40 cm) | Column | 50MPa | Concrete Rectangular | 400 | 400 | 1600 | 3075 | 0.49 | 1203.67 | G300E | 4920000 | 38.6 | G300E | 0 | 0
2056 | Story39 | C5 | 50 MPa RC Column (40 cm x 40 cm) | Column | 50MPa | Concrete Rectangular | 400 | 400 | 1600 | 3075 | 0.49 | 1203.67 | G300E | 4920000 | 38.6 | G300E | 0 | 0
2057 | Story39 | C50 | 50 MPa RC Column (40 cm x 40 cm) | Column | 50MPa | Concrete Rectangular | 400 | 400 | 1600 | 3075 | 0.49 | 1203.67 | G300E | 11549700 | 90.62 | G300E | 0 | 0
2058 | Story39 | C51 | 50 MPa RC Column (40 cm x 40 cm) | Column | 50MPa | Concrete Rectangular | 400 | 400 | 1600 | 3075 | 0.49 | 1203.67 | G300E | 20653750 | 162.06 | G300E | 0 | 0
2059 | Story39 | C52 | 50 MPa RC Column (40 cm x 40 cm) | Column | 50MPa | Concrete Rectangular | 400 | 400 | 1600 | 3075 | 0.49 | 1203.67 | G300E | 23525800 | 184.59 | G300E | 0 | 0
2060 | Story39 | C53 | 50 MPa RC Column (40 cm x 40 cm) | Column | 50MPa | Concrete Rectangular | 400 | 400 | 1600 | 3075 | 0.49 | 1203.67 | G300E | 23517600 | 184.53 | G300E | 0 | 0
2061 | Story39 | C54 | 50 MPa RC Column (40 cm x 40 cm) | Column | 50MPa | Concrete Rectangular | 400 | 400 | 1600 | 3075 | 0.49 | 1203.67 | G300E | 20632225 | 161.89 | G300E | 0 | 0
2062 | Story39 | C55 | 50 MPa RC Column (40 cm x 40 cm) | Column | 50MPa | Concrete Rectangular | 400 | 400 | 1600 | 3075 | 0.49 | 1203.67 | G300E | 11527150 | 90.45 | G300E | 0 | 0
2063 | Story39 | C56 | 50 MPa RC Column (40 cm x 40 cm) | Column | 50MPa | Concrete Rectangular | 400 | 400 | 1600 | 3075 | 0.49 | 1203.67 | G300E | 4920000 | 38.6 | G300E | 0 | 0
2064 | Story39 | C57 | 50 MPa RC Column (40 cm x 40 cm) | Column | 50MPa | Concrete Rectangular | 400 | 400 | 1600 | 3075 | 0.49 | 1203.67 | G300E | 4920000 | 38.6 | G300E | 0 | 0
2065 | Story39 | C58 | 50 MPa RC Column (40 cm x 40 cm) | Column | 50MPa | Concrete Rectangular | 400 | 400 | 1600 | 3075 | 0.49 | 1203.67 | G300E | 4920000 | 38.6 | G300E | 0 | 0
2066 | Story39 | C59 | 50 MPa RC Column (40 cm x 40 cm) | Column | 50MPa | Concrete Rectangular | 400 | 400 | 1600 | 3075 | 0.49 | 1203.67 | G300E | 4920000 | 38.6 | G300E | 0 | 0
2067 | Story39 | C6 | 50 MPa RC Column (40 cm x 40 cm) | Column | 50MPa | Concrete Rectangular | 400 | 400 | 1600 | 3075 | 0.49 | 1203.67 | G300E | 4920000 | 38.6 | G300E | 0 | 0
2068 | Story39 | C60 | 50 MPa RC Column (40 cm x 40 cm) | Column | 50MPa | Concrete Rectangular | 400 | 400 | 1600 | 3075 | 0.49 | 1203.67 | G300E | 4920000 | 38.6 | G300E | 0 | 0
2069 | Story39 | C61 | 50 MPa RC Column (40 cm x 40 cm) | Column | 50MPa | Concrete Rectangular | 400 | 400 | 1600 | 3075 | 0.49 | 1203.67 | G300E | 4920000 | 38.6 | G300E | 0 | 0
2070 | Story39 | C62 | 50 MPa RC Column (40 cm x 40 cm) | Column | 50MPa | Concrete Rectangular | 400 | 400 | 1600 | 3075 | 0.49 | 1203.67 | G300E | 4920000 | 38.6 | G300E | 0 | 0
2071 | Story39 | C63 | 50 MPa RC Column (40 cm x 40 cm) | Column | 50MPa | Concrete Rectangular | 400 | 400 | 1600 | 3075 | 0.49 | 1203.67 | G300E | 4920000 | 38.6 | G300E | 0 | 0
2072 | Story39 | C64 | 50 MPa RC Column (40 cm x 40 cm) | Column | 50MPa | Concrete Rectangular | 400 | 400 | 1600 | 3075 | 0.49 | 1203.67 | G300E | 4920000 | 38.6 | G300E | 0 | 0
2073 | Story39 | C7 | 50 MPa RC Column (40 cm x 40 cm) | Column | 50MPa | Concrete Rectangular | 400 | 400 | 1600 | 3075 | 0.49 | 1203.67 | G300E | 4920000 | 38.6 | G300E | 0 | 0
2074 | Story39 | C8 | 50 MPa RC Column (40 cm x 40 cm) | Column | 50MPa | Concrete Rectangular | 400 | 400 | 1600 | 3075 | 0.49 | 1203.67 | G300E | 4920000 | 38.6 | G300E | 0 | 0
2075 | Story39 | C9 | 50 MPa RC Column (40 cm x 40 cm) | Column | 50MPa | Concrete Rectangular | 400 | 400 | 1600 | 3075 | 0.49 | 1203.67 | G300E | 4920000 | 38.6 | G300E | 0 | 0
2076 | Story4 | C1 | 50 MPa RC Column (77.5 cm x 77.5 cm) | Column | 50MPa | Concrete Rectangular | 775 | 775 | 6006.3 | 3200 | 1.92 | 4702.14 | G300E | 19219200 | 150.8 | G300E | 0 | 0
2077 | Story4 | C10 | 50 MPa RC Column (77.5 cm x 77.5 cm) | Column | 50MPa | Concrete Rectangular | 775 | 775 | 6006.3 | 3200 | 1.92 | 4702.14 | G300E | 83627733.33 | 656.17 | G300E | 0 | 0
2078 | Story4 | C11 | 50 MPa RC Column (77.5 cm x 77.5 cm) | Column | 50MPa | Concrete Rectangular | 775 | 775 | 6006.3 | 3200 | 1.92 | 4702.14 | G300E | 115246933.33 | 904.27 | G300E | 0 | 0
2079 | Story4 | C12 | 50 MPa RC Column (77.5 cm x 77.5 cm) | Column | 50MPa | Concrete Rectangular | 775 | 775 | 6006.3 | 3200 | 1.92 | 4702.14 | G300E | 123836800 | 971.67 | G300E | 0 | 0
2080 | Story4 | C13 | 50 MPa RC Column (77.5 cm x 77.5 cm) | Column | 50MPa | Concrete Rectangular | 775 | 775 | 6006.3 | 3200 | 1.92 | 4702.14 | G300E | 123836800 | 971.67 | G300E | 0 | 0
2081 | Story4 | C14 | 50 MPa RC Column (77.5 cm x 77.5 cm) | Column | 50MPa | Concrete Rectangular | 775 | 775 | 6006.3 | 3200 | 1.92 | 4702.14 | G300E | 115249066.67 | 904.29 | G300E | 0 | 0
2082 | Story4 | C15 | 50 MPa RC Column (77.5 cm x 77.5 cm) | Column | 50MPa | Concrete Rectangular | 775 | 775 | 6006.3 | 3200 | 1.92 | 4702.14 | G300E | 83635200 | 656.23 | G300E | 0 | 0
2083 | Story4 | C16 | 50 MPa RC Column (77.5 cm x 77.5 cm) | Column | 50MPa | Concrete Rectangular | 775 | 775 | 6006.3 | 3200 | 1.92 | 4702.14 | G300E | 19219200 | 150.8 | G300E | 0 | 0
2084 | Story4 | C17 | 50 MPa RC Column (77.5 cm x 77.5 cm) | Column | 50MPa | Concrete Rectangular | 775 | 775 | 6006.3 | 3200 | 1.92 | 4702.14 | G300E | 19219200 | 150.8 | G300E | 0 | 0
2085 | Story4 | C18 | 50 MPa RC Column (77.5 cm x 77.5 cm) | Column | 50MPa | Concrete Rectangular | 775 | 775 | 6006.3 | 3200 | 1.92 | 4702.14 | G300E | 93001600 | 729.73 | G300E | 0 | 0
2086 | Story4 | C19 | 50 MPa RC Column (77.5 cm x 77.5 cm) | Column | 50MPa | Concrete Rectangular | 775 | 775 | 6006.3 | 3200 | 1.92 | 4702.14 | G300E | 122262400 | 959.32 | G300E | 0 | 0
2087 | Story4 | C2 | 50 MPa RC Column (77.5 cm x 77.5 cm) | Column | 50MPa | Concrete Rectangular | 775 | 775 | 6006.3 | 3200 | 1.92 | 4702.14 | G300E | 19219200 | 150.8 | G300E | 0 | 0
2088 | Story4 | C20 | 50 MPa RC Column (77.5 cm x 77.5 cm) | Column | 50MPa | Concrete Rectangular | 775 | 775 | 6006.3 | 3200 | 1.92 | 4702.14 | G300E | 120096000 | 942.32 | G300E | 0 | 0
2089 | Story4 | C21 | 50 MPa RC Column (77.5 cm x 77.5 cm) | Column | 50MPa | Concrete Rectangular | 775 | 775 | 6006.3 | 3200 | 1.92 | 4702.14 | G300E | 120088533.33 | 942.26 | G300E | 0 | 0
2090 | Story4 | C22 | 50 MPa RC Column (77.5 cm x 77.5 cm) | Column | 50MPa | Concrete Rectangular | 775 | 775 | 6006.3 | 3200 | 1.92 | 4702.14 | G300E | 122250666.67 | 959.22 | G300E | 0 | 0
2091 | Story4 | C23 | 50 MPa RC Column (77.5 cm x 77.5 cm) | Column | 50MPa | Concrete Rectangular | 775 | 775 | 6006.3 | 3200 | 1.92 | 4702.14 | G300E | 92998400 | 729.7 | G300E | 0 | 0
2092 | Story4 | C24 | 50 MPa RC Column (77.5 cm x 77.5 cm) | Column | 50MPa | Concrete Rectangular | 775 | 775 | 6006.3 | 3200 | 1.92 | 4702.14 | G300E | 19219200 | 150.8 | G300E | 0 | 0
2093 | Story4 | C25 | 50 MPa RC Column (77.5 cm x 77.5 cm) | Column | 50MPa | Concrete Rectangular | 775 | 775 | 6006.3 | 3200 | 1.92 | 4702.14 | G300E | 19219200 | 150.8 | G300E | 0 | 0
2094 | Story4 | C26 | 50 MPa RC Column (77.5 cm x 77.5 cm) | Column | 50MPa | Concrete Rectangular | 775 | 775 | 6006.3 | 3200 | 1.92 | 4702.14 | G300E | 81321600 | 638.08 | G300E | 0 | 0
2095 | Story4 | C27 | 50 MPa RC Column (77.5 cm x 77.5 cm) | Column | 50MPa | Concrete Rectangular | 775 | 775 | 6006.3 | 3200 | 1.92 | 4702.14 | G300E | 74720000 | 586.28 | G300E | 0 | 0
2096 | Story4 | C3 | 50 MPa RC Column (77.5 cm x 77.5 cm) | Column | 50MPa | Concrete Rectangular | 775 | 775 | 6006.3 | 3200 | 1.92 | 4702.14 | G300E | 19219200 | 150.8 | G300E | 0 | 0
2097 | Story4 | C30 | 50 MPa RC Column (77.5 cm x 77.5 cm) | Column | 50MPa | Concrete Rectangular | 775 | 775 | 6006.3 | 3200 | 1.92 | 4702.14 | G300E | 74651733.33 | 585.75 | G300E | 0 | 0
2098 | Story4 | C31 | 50 MPa RC Column (77.5 cm x 77.5 cm) | Column | 50MPa | Concrete Rectangular | 775 | 775 | 6006.3 | 3200 | 1.92 | 4702.14 | G300E | 81273600 | 637.7 | G300E | 0 | 0
2099 | Story4 | C32 | 50 MPa RC Column (77.5 cm x 77.5 cm) | Column | 50MPa | Concrete Rectangular | 775 | 775 | 6006.3 | 3200 | 1.92 | 4702.14 | G300E | 19219200 | 150.8 | G300E | 0 | 0
2100 | Story4 | C33 | 50 MPa RC Column (77.5 cm x 77.5 cm) | Column | 50MPa | Concrete Rectangular | 775 | 775 | 6006.3 | 3200 | 1.92 | 4702.14 | G300E | 19219200 | 150.8 | G300E | 0 | 0
2101 | Story4 | C34 | 50 MPa RC Column (77.5 cm x 77.5 cm) | Column | 50MPa | Concrete Rectangular | 775 | 775 | 6006.3 | 3200 | 1.92 | 4702.14 | G300E | 81321600 | 638.08 | G300E | 0 | 0
2102 | Story4 | C35 | 50 MPa RC Column (77.5 cm x 77.5 cm) | Column | 50MPa | Concrete Rectangular | 775 | 775 | 6006.3 | 3200 | 1.92 | 4702.14 | G300E | 74720000 | 586.28 | G300E | 0 | 0
2103 | Story4 | C38 | 50 MPa RC Column (77.5 cm x 77.5 cm) | Column | 50MPa | Concrete Rectangular | 775 | 775 | 6006.3 | 3200 | 1.92 | 4702.14 | G300E | 74938666.67 | 588 | G300E | 0 | 0
2104 | Story4 | C39 | 50 MPa RC Column (77.5 cm x 77.5 cm) | Column | 50MPa | Concrete Rectangular | 775 | 775 | 6006.3 | 3200 | 1.92 | 4702.14 | G300E | 81174400 | 636.92 | G300E | 0 | 0
2105 | Story4 | C4 | 50 MPa RC Column (77.5 cm x 77.5 cm) | Column | 50MPa | Concrete Rectangular | 775 | 775 | 6006.3 | 3200 | 1.92 | 4702.14 | G300E | 19219200 | 150.8 | G300E | 0 | 0
2106 | Story4 | C40 | 50 MPa RC Column (77.5 cm x 77.5 cm) | Column | 50MPa | Concrete Rectangular | 775 | 775 | 6006.3 | 3200 | 1.92 | 4702.14 | G300E | 19219200 | 150.8 | G300E | 0 | 0
2107 | Story4 | C41 | 50 MPa RC Column (77.5 cm x 77.5 cm) | Column | 50MPa | Concrete Rectangular | 775 | 775 | 6006.3 | 3200 | 1.92 | 4702.14 | G300E | 19219200 | 150.8 | G300E | 0 | 0
2108 | Story4 | C42 | 50 MPa RC Column (77.5 cm x 77.5 cm) | Column | 50MPa | Concrete Rectangular | 775 | 775 | 6006.3 | 3200 | 1.92 | 4702.14 | G300E | 93001600 | 729.73 | G300E | 0 | 0
2109 | Story4 | C43 | 50 MPa RC Column (77.5 cm x 77.5 cm) | Column | 50MPa | Concrete Rectangular | 775 | 775 | 6006.3 | 3200 | 1.92 | 4702.14 | G300E | 122258133.33 | 959.28 | G300E | 0 | 0
2110 | Story4 | C44 | 50 MPa RC Column (77.5 cm x 77.5 cm) | Column | 50MPa | Concrete Rectangular | 775 | 775 | 6006.3 | 3200 | 1.92 | 4702.14 | G300E | 120073600 | 942.14 | G300E | 0 | 0
2111 | Story4 | C45 | 50 MPa RC Column (77.5 cm x 77.5 cm) | Column | 50MPa | Concrete Rectangular | 775 | 775 | 6006.3 | 3200 | 1.92 | 4702.14 | G300E | 120017066.67 | 941.7 | G300E | 0 | 0
2112 | Story4 | C46 | 50 MPa RC Column (77.5 cm x 77.5 cm) | Column | 50MPa | Concrete Rectangular | 775 | 775 | 6006.3 | 3200 | 1.92 | 4702.14 | G300E | 122046933.33 | 957.63 | G300E | 0 | 0
2113 | Story4 | C47 | 50 MPa RC Column (77.5 cm x 77.5 cm) | Column | 50MPa | Concrete Rectangular | 775 | 775 | 6006.3 | 3200 | 1.92 | 4702.14 | G300E | 92797866.67 | 728.13 | G300E | 0 | 0
2114 | Story4 | C48 | 50 MPa RC Column (77.5 cm x 77.5 cm) | Column | 50MPa | Concrete Rectangular | 775 | 775 | 6006.3 | 3200 | 1.92 | 4702.14 | G300E | 19219200 | 150.8 | G300E | 0 | 0
2115 | Story4 | C49 | 50 MPa RC Column (77.5 cm x 77.5 cm) | Column | 50MPa | Concrete Rectangular | 775 | 775 | 6006.3 | 3200 | 1.92 | 4702.14 | G300E | 19219200 | 150.8 | G300E | 0 | 0
2116 | Story4 | C5 | 50 MPa RC Column (77.5 cm x 77.5 cm) | Column | 50MPa | Concrete Rectangular | 775 | 775 | 6006.3 | 3200 | 1.92 | 4702.14 | G300E | 19219200 | 150.8 | G300E | 0 | 0
2117 | Story4 | C50 | 50 MPa RC Column (77.5 cm x 77.5 cm) | Column | 50MPa | Concrete Rectangular | 775 | 775 | 6006.3 | 3200 | 1.92 | 4702.14 | G300E | 83632000 | 656.21 | G300E | 0 | 0
2118 | Story4 | C51 | 50 MPa RC Column (77.5 cm x 77.5 cm) | Column | 50MPa | Concrete Rectangular | 775 | 775 | 6006.3 | 3200 | 1.92 | 4702.14 | G300E | 115248000 | 904.28 | G300E | 0 | 0
2119 | Story4 | C52 | 50 MPa RC Column (77.5 cm x 77.5 cm) | Column | 50MPa | Concrete Rectangular | 775 | 775 | 6006.3 | 3200 | 1.92 | 4702.14 | G300E | 123830400 | 971.62 | G300E | 0 | 0
2120 | Story4 | C53 | 50 MPa RC Column (77.5 cm x 77.5 cm) | Column | 50MPa | Concrete Rectangular | 775 | 775 | 6006.3 | 3200 | 1.92 | 4702.14 | G300E | 123812266.67 | 971.48 | G300E | 0 | 0
2121 | Story4 | C54 | 50 MPa RC Column (77.5 cm x 77.5 cm) | Column | 50MPa | Concrete Rectangular | 775 | 775 | 6006.3 | 3200 | 1.92 | 4702.14 | G300E | 115198933.33 | 903.89 | G300E | 0 | 0
2122 | Story4 | C55 | 50 MPa RC Column (77.5 cm x 77.5 cm) | Column | 50MPa | Concrete Rectangular | 775 | 775 | 6006.3 | 3200 | 1.92 | 4702.14 | G300E | 83602133.33 | 655.97 | G300E | 0 | 0
2123 | Story4 | C56 | 50 MPa RC Column (77.5 cm x 77.5 cm) | Column | 50MPa | Concrete Rectangular | 775 | 775 | 6006.3 | 3200 | 1.92 | 4702.14 | G300E | 19219200 | 150.8 | G300E | 0 | 0
2124 | Story4 | C57 | 50 MPa RC Column (77.5 cm x 77.5 cm) | Column | 50MPa | Concrete Rectangular | 775 | 775 | 6006.3 | 3200 | 1.92 | 4702.14 | G300E | 19219200 | 150.8 | G300E | 0 | 0
2125 | Story4 | C58 | 50 MPa RC Column (77.5 cm x 77.5 cm) | Column | 50MPa | Concrete Rectangular | 775 | 775 | 6006.3 | 3200 | 1.92 | 4702.14 | G300E | 19219200 | 150.8 | G300E | 0 | 0
2126 | Story4 | C59 | 50 MPa RC Column (77.5 cm x 77.5 cm) | Column | 50MPa | Concrete Rectangular | 775 | 775 | 6006.3 | 3200 | 1.92 | 4702.14 | G300E | 19219200 | 150.8 | G300E | 0 | 0
2127 | Story4 | C6 | 50 MPa RC Column (77.5 cm x 77.5 cm) | Column | 50MPa | Concrete Rectangular | 775 | 775 | 6006.3 | 3200 | 1.92 | 4702.14 | G300E | 19219200 | 150.8 | G300E | 0 | 0
2128 | Story4 | C60 | 50 MPa RC Column (77.5 cm x 77.5 cm) | Column | 50MPa | Concrete Rectangular | 775 | 775 | 6006.3 | 3200 | 1.92 | 4702.14 | G300E | 19219200 | 150.8 | G300E | 0 | 0
2129 | Story4 | C61 | 50 MPa RC Column (77.5 cm x 77.5 cm) | Column | 50MPa | Concrete Rectangular | 775 | 775 | 6006.3 | 3200 | 1.92 | 4702.14 | G300E | 19219200 | 150.8 | G300E | 0 | 0
2130 | Story4 | C62 | 50 MPa RC Column (77.5 cm x 77.5 cm) | Column | 50MPa | Concrete Rectangular | 775 | 775 | 6006.3 | 3200 | 1.92 | 4702.14 | G300E | 19219200 | 150.8 | G300E | 0 | 0
2131 | Story4 | C63 | 50 MPa RC Column (77.5 cm x 77.5 cm) | Column | 50MPa | Concrete Rectangular | 775 | 775 | 6006.3 | 3200 | 1.92 | 4702.14 | G300E | 19219200 | 150.8 | G300E | 0 | 0
2132 | Story4 | C64 | 50 MPa RC Column (77.5 cm x 77.5 cm) | Column | 50MPa | Concrete Rectangular | 775 | 775 | 6006.3 | 3200 | 1.92 | 4702.14 | G300E | 19219200 | 150.8 | G300E | 0 | 0
2133 | Story4 | C7 | 50 MPa RC Column (77.5 cm x 77.5 cm) | Column | 50MPa | Concrete Rectangular | 775 | 775 | 6006.3 | 3200 | 1.92 | 4702.14 | G300E | 19219200 | 150.8 | G300E | 0 | 0
2134 | Story4 | C8 | 50 MPa RC Column (77.5 cm x 77.5 cm) | Column | 50MPa | Concrete Rectangular | 775 | 775 | 6006.3 | 3200 | 1.92 | 4702.14 | G300E | 19219200 | 150.8 | G300E | 0 | 0
2135 | Story4 | C9 | 50 MPa RC Column (77.5 cm x 77.5 cm) | Column | 50MPa | Concrete Rectangular | 775 | 775 | 6006.3 | 3200 | 1.92 | 4702.14 | G300E | 19219200 | 150.8 | G300E | 0 | 0
2136 | Story40 | C1 | 50 MPa RC Column (40 cm x 40 cm) | Column | 50MPa | Concrete Rectangular | 400 | 400 | 1600 | 3075 | 0.49 | 1203.67 | G300E | 4920000 | 38.6 | G300E | 0 | 0
2137 | Story40 | C10 | 50 MPa RC Column (40 cm x 40 cm) | Column | 50MPa | Concrete Rectangular | 400 | 400 | 1600 | 3075 | 0.49 | 1203.67 | G300E | 7072500 | 55.49 | G300E | 0 | 0
2138 | Story40 | C11 | 50 MPa RC Column (40 cm x 40 cm) | Column | 50MPa | Concrete Rectangular | 400 | 400 | 1600 | 3075 | 0.49 | 1203.67 | G300E | 13320900 | 104.52 | G300E | 0 | 0
2139 | Story40 | C12 | 50 MPa RC Column (40 cm x 40 cm) | Column | 50MPa | Concrete Rectangular | 400 | 400 | 1600 | 3075 | 0.49 | 1203.67 | G300E | 15617925 | 122.54 | G300E | 0 | 0
2140 | Story40 | C13 | 50 MPa RC Column (40 cm x 40 cm) | Column | 50MPa | Concrete Rectangular | 400 | 400 | 1600 | 3075 | 0.49 | 1203.67 | G300E | 15617925 | 122.54 | G300E | 0 | 0
2141 | Story40 | C14 | 50 MPa RC Column (40 cm x 40 cm) | Column | 50MPa | Concrete Rectangular | 400 | 400 | 1600 | 3075 | 0.49 | 1203.67 | G300E | 13319875 | 104.51 | G300E | 0 | 0
2142 | Story40 | C15 | 50 MPa RC Column (40 cm x 40 cm) | Column | 50MPa | Concrete Rectangular | 400 | 400 | 1600 | 3075 | 0.49 | 1203.67 | G300E | 7073525 | 55.5 | G300E | 0 | 0
2143 | Story40 | C16 | 50 MPa RC Column (40 cm x 40 cm) | Column | 50MPa | Concrete Rectangular | 400 | 400 | 1600 | 3075 | 0.49 | 1203.67 | G300E | 5480265 | 43 | G300E | 0 | 0
2144 | Story40 | C17 | 50 MPa RC Column (40 cm x 40 cm) | Column | 50MPa | Concrete Rectangular | 400 | 400 | 1600 | 3075 | 0.49 | 1203.67 | G300E | 4920000 | 38.6 | G300E | 0 | 0
2145 | Story40 | C18 | 50 MPa RC Column (40 cm x 40 cm) | Column | 50MPa | Concrete Rectangular | 400 | 400 | 1600 | 3075 | 0.49 | 1203.67 | G300E | 10547250 | 82.76 | G300E | 0 | 0
2146 | Story40 | C19 | 50 MPa RC Column (40 cm x 40 cm) | Column | 50MPa | Concrete Rectangular | 400 | 400 | 1600 | 3075 | 0.49 | 1203.67 | G300E | 13356775 | 104.8 | G300E | 0 | 0
2147 | Story40 | C2 | 50 MPa RC Column (40 cm x 40 cm) | Column | 50MPa | Concrete Rectangular | 400 | 400 | 1600 | 3075 | 0.49 | 1203.67 | G300E | 4920000 | 38.6 | G300E | 0 | 0
2148 | Story40 | C20 | 50 MPa RC Column (40 cm x 40 cm) | Column | 50MPa | Concrete Rectangular | 400 | 400 | 1600 | 3075 | 0.49 | 1203.67 | G300E | 12349200 | 96.9 | G300E | 0 | 0
2149 | Story40 | C21 | 50 MPa RC Column (40 cm x 40 cm) | Column | 50MPa | Concrete Rectangular | 400 | 400 | 1600 | 3075 | 0.49 | 1203.67 | G300E | 12348175 | 96.89 | G300E | 0 | 0
2150 | Story40 | C22 | 50 MPa RC Column (40 cm x 40 cm) | Column | 50MPa | Concrete Rectangular | 400 | 400 | 1600 | 3075 | 0.49 | 1203.67 | G300E | 13353700 | 104.78 | G300E | 0 | 0
2151 | Story40 | C23 | 50 MPa RC Column (40 cm x 40 cm) | Column | 50MPa | Concrete Rectangular | 400 | 400 | 1600 | 3075 | 0.49 | 1203.67 | G300E | 10544175 | 82.73 | G300E | 0 | 0
2152 | Story40 | C24 | 50 MPa RC Column (40 cm x 40 cm) | Column | 50MPa | Concrete Rectangular | 400 | 400 | 1600 | 3075 | 0.49 | 1203.67 | G300E | 4920000 | 38.6 | G300E | 0 | 0
2153 | Story40 | C25 | 50 MPa RC Column (40 cm x 40 cm) | Column | 50MPa | Concrete Rectangular | 400 | 400 | 1600 | 3075 | 0.49 | 1203.67 | G300E | 4920000 | 38.6 | G300E | 0 | 0
2154 | Story40 | C26 | 50 MPa RC Column (40 cm x 40 cm) | Column | 50MPa | Concrete Rectangular | 400 | 400 | 1600 | 3075 | 0.49 | 1203.67 | G300E | 4920000 | 38.6 | G300E | 0 | 0
2155 | Story40 | C27 | 50 MPa RC Column (40 cm x 40 cm) | Column | 50MPa | Concrete Rectangular | 400 | 400 | 1600 | 3075 | 0.49 | 1203.67 | G300E | 4920000 | 38.6 | G300E | 0 | 0
2156 | Story40 | C3 | 50 MPa RC Column (40 cm x 40 cm) | Column | 50MPa | Concrete Rectangular | 400 | 400 | 1600 | 3075 | 0.49 | 1203.67 | G300E | 4920000 | 38.6 | G300E | 0 | 0
2157 | Story40 | C30 | 50 MPa RC Column (40 cm x 40 cm) | Column | 50MPa | Concrete Rectangular | 400 | 400 | 1600 | 3075 | 0.49 | 1203.67 | G300E | 4920000 | 38.6 | G300E | 0 | 0
2158 | Story40 | C31 | 50 MPa RC Column (40 cm x 40 cm) | Column | 50MPa | Concrete Rectangular | 400 | 400 | 1600 | 3075 | 0.49 | 1203.67 | G300E | 4920000 | 38.6 | G300E | 0 | 0
2159 | Story40 | C32 | 50 MPa RC Column (40 cm x 40 cm) | Column | 50MPa | Concrete Rectangular | 400 | 400 | 1600 | 3075 | 0.49 | 1203.67 | G300E | 4920000 | 38.6 | G300E | 0 | 0
2160 | Story40 | C33 | 50 MPa RC Column (40 cm x 40 cm) | Column | 50MPa | Concrete Rectangular | 400 | 400 | 1600 | 3075 | 0.49 | 1203.67 | G300E | 4920000 | 38.6 | G300E | 0 | 0
2161 | Story40 | C34 | 50 MPa RC Column (40 cm x 40 cm) | Column | 50MPa | Concrete Rectangular | 400 | 400 | 1600 | 3075 | 0.49 | 1203.67 | G300E | 4920000 | 38.6 | G300E | 0 | 0
2162 | Story40 | C35 | 50 MPa RC Column (40 cm x 40 cm) | Column | 50MPa | Concrete Rectangular | 400 | 400 | 1600 | 3075 | 0.49 | 1203.67 | G300E | 4920000 | 38.6 | G300E | 0 | 0
2163 | Story40 | C38 | 50 MPa RC Column (40 cm x 40 cm) | Column | 50MPa | Concrete Rectangular | 400 | 400 | 1600 | 3075 | 0.49 | 1203.67 | G300E | 4920000 | 38.6 | G300E | 0 | 0
2164 | Story40 | C39 | 50 MPa RC Column (40 cm x 40 cm) | Column | 50MPa | Concrete Rectangular | 400 | 400 | 1600 | 3075 | 0.49 | 1203.67 | G300E | 4920000 | 38.6 | G300E | 0 | 0
2165 | Story40 | C4 | 50 MPa RC Column (40 cm x 40 cm) | Column | 50MPa | Concrete Rectangular | 400 | 400 | 1600 | 3075 | 0.49 | 1203.67 | G300E | 4920000 | 38.6 | G300E | 0 | 0
2166 | Story40 | C40 | 50 MPa RC Column (40 cm x 40 cm) | Column | 50MPa | Concrete Rectangular | 400 | 400 | 1600 | 3075 | 0.49 | 1203.67 | G300E | 4920000 | 38.6 | G300E | 0 | 0
2167 | Story40 | C41 | 50 MPa RC Column (40 cm x 40 cm) | Column | 50MPa | Concrete Rectangular | 400 | 400 | 1600 | 3075 | 0.49 | 1203.67 | G300E | 4920000 | 38.6 | G300E | 0 | 0
2168 | Story40 | C42 | 50 MPa RC Column (40 cm x 40 cm) | Column | 50MPa | Concrete Rectangular | 400 | 400 | 1600 | 3075 | 0.49 | 1203.67 | G300E | 10545200 | 82.74 | G300E | 0 | 0
2169 | Story40 | C43 | 50 MPa RC Column (40 cm x 40 cm) | Column | 50MPa | Concrete Rectangular | 400 | 400 | 1600 | 3075 | 0.49 | 1203.67 | G300E | 13356775 | 104.8 | G300E | 0 | 0
2170 | Story40 | C44 | 50 MPa RC Column (40 cm x 40 cm) | Column | 50MPa | Concrete Rectangular | 400 | 400 | 1600 | 3075 | 0.49 | 1203.67 | G300E | 12342025 | 96.84 | G300E | 0 | 0
2171 | Story40 | C45 | 50 MPa RC Column (40 cm x 40 cm) | Column | 50MPa | Concrete Rectangular | 400 | 400 | 1600 | 3075 | 0.49 | 1203.67 | G300E | 12329725 | 96.74 | G300E | 0 | 0
2172 | Story40 | C46 | 50 MPa RC Column (40 cm x 40 cm) | Column | 50MPa | Concrete Rectangular | 400 | 400 | 1600 | 3075 | 0.49 | 1203.67 | G300E | 13347550 | 104.73 | G300E | 0 | 0
2173 | Story40 | C47 | 50 MPa RC Column (40 cm x 40 cm) | Column | 50MPa | Concrete Rectangular | 400 | 400 | 1600 | 3075 | 0.49 | 1203.67 | G300E | 10551350 | 82.79 | G300E | 0 | 0
2174 | Story40 | C48 | 50 MPa RC Column (40 cm x 40 cm) | Column | 50MPa | Concrete Rectangular | 400 | 400 | 1600 | 3075 | 0.49 | 1203.67 | G300E | 4920000 | 38.6 | G300E | 0 | 0
2175 | Story40 | C49 | 50 MPa RC Column (40 cm x 40 cm) | Column | 50MPa | Concrete Rectangular | 400 | 400 | 1600 | 3075 | 0.49 | 1203.67 | G300E | 5479650 | 43 | G300E | 0 | 0
2176 | Story40 | C5 | 50 MPa RC Column (40 cm x 40 cm) | Column | 50MPa | Concrete Rectangular | 400 | 400 | 1600 | 3075 | 0.49 | 1203.67 | G300E | 4920000 | 38.6 | G300E | 0 | 0
2177 | Story40 | C50 | 50 MPa RC Column (40 cm x 40 cm) | Column | 50MPa | Concrete Rectangular | 400 | 400 | 1600 | 3075 | 0.49 | 1203.67 | G300E | 7072500 | 55.49 | G300E | 0 | 0
2178 | Story40 | C51 | 50 MPa RC Column (40 cm x 40 cm) | Column | 50MPa | Concrete Rectangular | 400 | 400 | 1600 | 3075 | 0.49 | 1203.67 | G300E | 13320900 | 104.52 | G300E | 0 | 0
2179 | Story40 | C52 | 50 MPa RC Column (40 cm x 40 cm) | Column | 50MPa | Concrete Rectangular | 400 | 400 | 1600 | 3075 | 0.49 | 1203.67 | G300E | 15614850 | 122.52 | G300E | 0 | 0
2180 | Story40 | C53 | 50 MPa RC Column (40 cm x 40 cm) | Column | 50MPa | Concrete Rectangular | 400 | 400 | 1600 | 3075 | 0.49 | 1203.67 | G300E | 15604600 | 122.44 | G300E | 0 | 0
2181 | Story40 | C54 | 50 MPa RC Column (40 cm x 40 cm) | Column | 50MPa | Concrete Rectangular | 400 | 400 | 1600 | 3075 | 0.49 | 1203.67 | G300E | 13299375 | 104.35 | G300E | 0 | 0
2182 | Story40 | C55 | 50 MPa RC Column (40 cm x 40 cm) | Column | 50MPa | Concrete Rectangular | 400 | 400 | 1600 | 3075 | 0.49 | 1203.67 | G300E | 7057125 | 55.37 | G300E | 0 | 0
2183 | Story40 | C56 | 50 MPa RC Column (40 cm x 40 cm) | Column | 50MPa | Concrete Rectangular | 400 | 400 | 1600 | 3075 | 0.49 | 1203.67 | G300E | 5493180 | 43.1 | G300E | 0 | 0
2184 | Story40 | C57 | 50 MPa RC Column (40 cm x 40 cm) | Column | 50MPa | Concrete Rectangular | 400 | 400 | 1600 | 3075 | 0.49 | 1203.67 | G300E | 4920000 | 38.6 | G300E | 0 | 0
2185 | Story40 | C58 | 50 MPa RC Column (40 cm x 40 cm) | Column | 50MPa | Concrete Rectangular | 400 | 400 | 1600 | 3075 | 0.49 | 1203.67 | G300E | 4920000 | 38.6 | G300E | 0 | 0
2186 | Story40 | C59 | 50 MPa RC Column (40 cm x 40 cm) | Column | 50MPa | Concrete Rectangular | 400 | 400 | 1600 | 3075 | 0.49 | 1203.67 | G300E | 4920000 | 38.6 | G300E | 0 | 0
2187 | Story40 | C6 | 50 MPa RC Column (40 cm x 40 cm) | Column | 50MPa | Concrete Rectangular | 400 | 400 | 1600 | 3075 | 0.49 | 1203.67 | G300E | 4920000 | 38.6 | G300E | 0 | 0
2188 | Story40 | C60 | 50 MPa RC Column (40 cm x 40 cm) | Column | 50MPa | Concrete Rectangular | 400 | 400 | 1600 | 3075 | 0.49 | 1203.67 | G300E | 4920000 | 38.6 | G300E | 0 | 0
2189 | Story40 | C61 | 50 MPa RC Column (40 cm x 40 cm) | Column | 50MPa | Concrete Rectangular | 400 | 400 | 1600 | 3075 | 0.49 | 1203.67 | G300E | 4920000 | 38.6 | G300E | 0 | 0
2190 | Story40 | C62 | 50 MPa RC Column (40 cm x 40 cm) | Column | 50MPa | Concrete Rectangular | 400 | 400 | 1600 | 3075 | 0.49 | 1203.67 | G300E | 4920000 | 38.6 | G300E | 0 | 0
2191 | Story40 | C63 | 50 MPa RC Column (40 cm x 40 cm) | Column | 50MPa | Concrete Rectangular | 400 | 400 | 1600 | 3075 | 0.49 | 1203.67 | G300E | 4920000 | 38.6 | G300E | 0 | 0
2192 | Story40 | C64 | 50 MPa RC Column (40 cm x 40 cm) | Column | 50MPa | Concrete Rectangular | 400 | 400 | 1600 | 3075 | 0.49 | 1203.67 | G300E | 4920000 | 38.6 | G300E | 0 | 0
2193 | Story40 | C7 | 50 MPa RC Column (40 cm x 40 cm) | Column | 50MPa | Concrete Rectangular | 400 | 400 | 1600 | 3075 | 0.49 | 1203.67 | G300E | 4920000 | 38.6 | G300E | 0 | 0
2194 | Story40 | C8 | 50 MPa RC Column (40 cm x 40 cm) | Column | 50MPa | Concrete Rectangular | 400 | 400 | 1600 | 3075 | 0.49 | 1203.67 | G300E | 4920000 | 38.6 | G300E | 0 | 0
2195 | Story40 | C9 | 50 MPa RC Column (40 cm x 40 cm) | Column | 50MPa | Concrete Rectangular | 400 | 400 | 1600 | 3075 | 0.49 | 1203.67 | G300E | 5479650 | 43 | G300E | 0 | 0
2196 | Story41 | C1 | 50 MPa RC Column (37.5 cm x 37.5 cm) | Column | 50MPa | Concrete Rectangular | 375 | 375 | 1406.3 | 3075 | 0.43 | 1057.91 | G300E | 4323450 | 33.92 | G300E | 0 | 0
2197 | Story41 | C10 | 50 MPa RC Column (37.5 cm x 37.5 cm) | Column | 50MPa | Concrete Rectangular | 375 | 375 | 1406.3 | 3075 | 0.43 | 1057.91 | G300E | 10078825 | 79.08 | G300E | 0 | 0
2198 | Story41 | C11 | 50 MPa RC Column (37.5 cm x 37.5 cm) | Column | 50MPa | Concrete Rectangular | 375 | 375 | 1406.3 | 3075 | 0.43 | 1057.91 | G300E | 15566675 | 122.14 | G300E | 0 | 0
2199 | Story41 | C12 | 50 MPa RC Column (37.5 cm x 37.5 cm) | Column | 50MPa | Concrete Rectangular | 375 | 375 | 1406.3 | 3075 | 0.43 | 1057.91 | G300E | 18723675 | 146.91 | G300E | 0 | 0
2200 | Story41 | C13 | 50 MPa RC Column (37.5 cm x 37.5 cm) | Column | 50MPa | Concrete Rectangular | 375 | 375 | 1406.3 | 3075 | 0.43 | 1057.91 | G300E | 18723675 | 146.91 | G300E | 0 | 0
2201 | Story41 | C14 | 50 MPa RC Column (37.5 cm x 37.5 cm) | Column | 50MPa | Concrete Rectangular | 375 | 375 | 1406.3 | 3075 | 0.43 | 1057.91 | G300E | 15566675 | 122.14 | G300E | 0 | 0
2202 | Story41 | C15 | 50 MPa RC Column (37.5 cm x 37.5 cm) | Column | 50MPa | Concrete Rectangular | 375 | 375 | 1406.3 | 3075 | 0.43 | 1057.91 | G300E | 10078825 | 79.08 | G300E | 0 | 0
2203 | Story41 | C16 | 50 MPa RC Column (37.5 cm x 37.5 cm) | Column | 50MPa | Concrete Rectangular | 375 | 375 | 1406.3 | 3075 | 0.43 | 1057.91 | G300E | 4323450 | 33.92 | G300E | 0 | 0
2204 | Story41 | C17 | 50 MPa RC Column (37.5 cm x 37.5 cm) | Column | 50MPa | Concrete Rectangular | 375 | 375 | 1406.3 | 3075 | 0.43 | 1057.91 | G300E | 6775250 | 53.16 | G300E | 0 | 0
2205 | Story41 | C18 | 50 MPa RC Column (37.5 cm x 37.5 cm) | Column | 50MPa | Concrete Rectangular | 375 | 375 | 1406.3 | 3075 | 0.43 | 1057.91 | G300E | 13291175 | 104.29 | G300E | 0 | 0
2206 | Story41 | C19 | 50 MPa RC Column (37.5 cm x 37.5 cm) | Column | 50MPa | Concrete Rectangular | 375 | 375 | 1406.3 | 3075 | 0.43 | 1057.91 | G300E | 15566675 | 122.14 | G300E | 0 | 0
2207 | Story41 | C2 | 50 MPa RC Column (37.5 cm x 37.5 cm) | Column | 50MPa | Concrete Rectangular | 375 | 375 | 1406.3 | 3075 | 0.43 | 1057.91 | G300E | 4323450 | 33.92 | G300E | 0 | 0
2208 | Story41 | C20 | 50 MPa RC Column (37.5 cm x 37.5 cm) | Column | 50MPa | Concrete Rectangular | 375 | 375 | 1406.3 | 3075 | 0.43 | 1057.91 | G300E | 15806525 | 124.02 | G300E | 0 | 0
2209 | Story41 | C21 | 50 MPa RC Column (37.5 cm x 37.5 cm) | Column | 50MPa | Concrete Rectangular | 375 | 375 | 1406.3 | 3075 | 0.43 | 1057.91 | G300E | 15805500 | 124.02 | G300E | 0 | 0
2210 | Story41 | C22 | 50 MPa RC Column (37.5 cm x 37.5 cm) | Column | 50MPa | Concrete Rectangular | 375 | 375 | 1406.3 | 3075 | 0.43 | 1057.91 | G300E | 15563600 | 122.12 | G300E | 0 | 0
2211 | Story41 | C23 | 50 MPa RC Column (37.5 cm x 37.5 cm) | Column | 50MPa | Concrete Rectangular | 375 | 375 | 1406.3 | 3075 | 0.43 | 1057.91 | G300E | 13287075 | 104.26 | G300E | 0 | 0
2212 | Story41 | C24 | 50 MPa RC Column (37.5 cm x 37.5 cm) | Column | 50MPa | Concrete Rectangular | 375 | 375 | 1406.3 | 3075 | 0.43 | 1057.91 | G300E | 6773200 | 53.15 | G300E | 0 | 0
2213 | Story41 | C25 | 50 MPa RC Column (37.5 cm x 37.5 cm) | Column | 50MPa | Concrete Rectangular | 375 | 375 | 1406.3 | 3075 | 0.43 | 1057.91 | G300E | 7363395 | 57.78 | G300E | 0 | 0
2214 | Story41 | C26 | 50 MPa RC Column (37.5 cm x 37.5 cm) | Column | 50MPa | Concrete Rectangular | 375 | 375 | 1406.3 | 3075 | 0.43 | 1057.91 | G300E | 5383300 | 42.24 | G300E | 0 | 0
2215 | Story41 | C27 | 50 MPa RC Column (37.5 cm x 37.5 cm) | Column | 50MPa | Concrete Rectangular | 375 | 375 | 1406.3 | 3075 | 0.43 | 1057.91 | G300E | 5398675 | 42.36 | G300E | 0 | 0
2216 | Story41 | C3 | 50 MPa RC Column (37.5 cm x 37.5 cm) | Column | 50MPa | Concrete Rectangular | 375 | 375 | 1406.3 | 3075 | 0.43 | 1057.91 | G300E | 6092600 | 47.8 | G300E | 0 | 0
2217 | Story41 | C30 | 50 MPa RC Column (37.5 cm x 37.5 cm) | Column | 50MPa | Concrete Rectangular | 375 | 375 | 1406.3 | 3075 | 0.43 | 1057.91 | G300E | 5388425 | 42.28 | G300E | 0 | 0
2218 | Story41 | C31 | 50 MPa RC Column (37.5 cm x 37.5 cm) | Column | 50MPa | Concrete Rectangular | 375 | 375 | 1406.3 | 3075 | 0.43 | 1057.91 | G300E | 5376125 | 42.18 | G300E | 0 | 0
2219 | Story41 | C32 | 50 MPa RC Column (37.5 cm x 37.5 cm) | Column | 50MPa | Concrete Rectangular | 375 | 375 | 1406.3 | 3075 | 0.43 | 1057.91 | G300E | 7355400 | 57.71 | G300E | 0 | 0
2220 | Story41 | C33 | 50 MPa RC Column (37.5 cm x 37.5 cm) | Column | 50MPa | Concrete Rectangular | 375 | 375 | 1406.3 | 3075 | 0.43 | 1057.91 | G300E | 7363395 | 57.78 | G300E | 0 | 0
2221 | Story41 | C34 | 50 MPa RC Column (37.5 cm x 37.5 cm) | Column | 50MPa | Concrete Rectangular | 375 | 375 | 1406.3 | 3075 | 0.43 | 1057.91 | G300E | 5383300 | 42.24 | G300E | 0 | 0
2222 | Story41 | C35 | 50 MPa RC Column (37.5 cm x 37.5 cm) | Column | 50MPa | Concrete Rectangular | 375 | 375 | 1406.3 | 3075 | 0.43 | 1057.91 | G300E | 5398675 | 42.36 | G300E | 0 | 0
2223 | Story41 | C38 | 50 MPa RC Column (37.5 cm x 37.5 cm) | Column | 50MPa | Concrete Rectangular | 375 | 375 | 1406.3 | 3075 | 0.43 | 1057.91 | G300E | 5391500 | 42.3 | G300E | 0 | 0
2224 | Story41 | C39 | 50 MPa RC Column (37.5 cm x 37.5 cm) | Column | 50MPa | Concrete Rectangular | 375 | 375 | 1406.3 | 3075 | 0.43 | 1057.91 | G300E | 5380225 | 42.22 | G300E | 0 | 0
2225 | Story41 | C4 | 50 MPa RC Column (37.5 cm x 37.5 cm) | Column | 50MPa | Concrete Rectangular | 375 | 375 | 1406.3 | 3075 | 0.43 | 1057.91 | G300E | 7297590 | 57.26 | G300E | 100783.12 | 0.79
2226 | Story41 | C40 | 50 MPa RC Column (37.5 cm x 37.5 cm) | Column | 50MPa | Concrete Rectangular | 375 | 375 | 1406.3 | 3075 | 0.43 | 1057.91 | G300E | 7369545 | 57.82 | G300E | 100783.12 | 0.79
2227 | Story41 | C41 | 50 MPa RC Column (37.5 cm x 37.5 cm) | Column | 50MPa | Concrete Rectangular | 375 | 375 | 1406.3 | 3075 | 0.43 | 1057.91 | G300E | 6775250 | 53.16 | G300E | 0 | 0
2228 | Story41 | C42 | 50 MPa RC Column (37.5 cm x 37.5 cm) | Column | 50MPa | Concrete Rectangular | 375 | 375 | 1406.3 | 3075 | 0.43 | 1057.91 | G300E | 13292200 | 104.3 | G300E | 0 | 0
2229 | Story41 | C43 | 50 MPa RC Column (37.5 cm x 37.5 cm) | Column | 50MPa | Concrete Rectangular | 375 | 375 | 1406.3 | 3075 | 0.43 | 1057.91 | G300E | 15566675 | 122.14 | G300E | 0 | 0
2230 | Story41 | C44 | 50 MPa RC Column (37.5 cm x 37.5 cm) | Column | 50MPa | Concrete Rectangular | 375 | 375 | 1406.3 | 3075 | 0.43 | 1057.91 | G300E | 15800375 | 123.98 | G300E | 0 | 0
2231 | Story41 | C45 | 50 MPa RC Column (37.5 cm x 37.5 cm) | Column | 50MPa | Concrete Rectangular | 375 | 375 | 1406.3 | 3075 | 0.43 | 1057.91 | G300E | 15790125 | 123.9 | G300E | 0 | 0
2232 | Story41 | C46 | 50 MPa RC Column (37.5 cm x 37.5 cm) | Column | 50MPa | Concrete Rectangular | 375 | 375 | 1406.3 | 3075 | 0.43 | 1057.91 | G300E | 15558475 | 122.08 | G300E | 0 | 0
2233 | Story41 | C47 | 50 MPa RC Column (37.5 cm x 37.5 cm) | Column | 50MPa | Concrete Rectangular | 375 | 375 | 1406.3 | 3075 | 0.43 | 1057.91 | G300E | 13305525 | 104.4 | G300E | 0 | 0
2234 | Story41 | C48 | 50 MPa RC Column (37.5 cm x 37.5 cm) | Column | 50MPa | Concrete Rectangular | 375 | 375 | 1406.3 | 3075 | 0.43 | 1057.91 | G300E | 7016125 | 55.05 | G300E | 0 | 0
2235 | Story41 | C49 | 50 MPa RC Column (37.5 cm x 37.5 cm) | Column | 50MPa | Concrete Rectangular | 375 | 375 | 1406.3 | 3075 | 0.43 | 1057.91 | G300E | 4323450 | 33.92 | G300E | 0 | 0
2236 | Story41 | C5 | 50 MPa RC Column (37.5 cm x 37.5 cm) | Column | 50MPa | Concrete Rectangular | 375 | 375 | 1406.3 | 3075 | 0.43 | 1057.91 | G300E | 7297590 | 57.26 | G300E | 100783.12 | 0.79
2237 | Story41 | C50 | 50 MPa RC Column (37.5 cm x 37.5 cm) | Column | 50MPa | Concrete Rectangular | 375 | 375 | 1406.3 | 3075 | 0.43 | 1057.91 | G300E | 10079850 | 79.09 | G300E | 0 | 0
2238 | Story41 | C51 | 50 MPa RC Column (37.5 cm x 37.5 cm) | Column | 50MPa | Concrete Rectangular | 375 | 375 | 1406.3 | 3075 | 0.43 | 1057.91 | G300E | 15566675 | 122.14 | G300E | 0 | 0
2239 | Story41 | C52 | 50 MPa RC Column (37.5 cm x 37.5 cm) | Column | 50MPa | Concrete Rectangular | 375 | 375 | 1406.3 | 3075 | 0.43 | 1057.91 | G300E | 18720600 | 146.89 | G300E | 0 | 0
2240 | Story41 | C53 | 50 MPa RC Column (37.5 cm x 37.5 cm) | Column | 50MPa | Concrete Rectangular | 375 | 375 | 1406.3 | 3075 | 0.43 | 1057.91 | G300E | 18711375 | 146.82 | G300E | 0 | 0
2241 | Story41 | C54 | 50 MPa RC Column (37.5 cm x 37.5 cm) | Column | 50MPa | Concrete Rectangular | 375 | 375 | 1406.3 | 3075 | 0.43 | 1057.91 | G300E | 15545150 | 121.97 | G300E | 0 | 0
2242 | Story41 | C55 | 50 MPa RC Column (37.5 cm x 37.5 cm) | Column | 50MPa | Concrete Rectangular | 375 | 375 | 1406.3 | 3075 | 0.43 | 1057.91 | G300E | 10056275 | 78.91 | G300E | 0 | 0
2243 | Story41 | C56 | 50 MPa RC Column (37.5 cm x 37.5 cm) | Column | 50MPa | Concrete Rectangular | 375 | 375 | 1406.3 | 3075 | 0.43 | 1057.91 | G300E | 4323450 | 33.92 | G300E | 0 | 0
2244 | Story41 | C57 | 50 MPa RC Column (37.5 cm x 37.5 cm) | Column | 50MPa | Concrete Rectangular | 375 | 375 | 1406.3 | 3075 | 0.43 | 1057.91 | G300E | 4323450 | 33.92 | G300E | 0 | 0
2245 | Story41 | C58 | 50 MPa RC Column (37.5 cm x 37.5 cm) | Column | 50MPa | Concrete Rectangular | 375 | 375 | 1406.3 | 3075 | 0.43 | 1057.91 | G300E | 4323450 | 33.92 | G300E | 0 | 0
2246 | Story41 | C59 | 50 MPa RC Column (37.5 cm x 37.5 cm) | Column | 50MPa | Concrete Rectangular | 375 | 375 | 1406.3 | 3075 | 0.43 | 1057.91 | G300E | 6091575 | 47.8 | G300E | 0 | 0
2247 | Story41 | C6 | 50 MPa RC Column (37.5 cm x 37.5 cm) | Column | 50MPa | Concrete Rectangular | 375 | 375 | 1406.3 | 3075 | 0.43 | 1057.91 | G300E | 6091575 | 47.8 | G300E | 0 | 0
2248 | Story41 | C60 | 50 MPa RC Column (37.5 cm x 37.5 cm) | Column | 50MPa | Concrete Rectangular | 375 | 375 | 1406.3 | 3075 | 0.43 | 1057.91 | G300E | 7296975 | 57.25 | G300E | 100783.12 | 0.79
2249 | Story41 | C61 | 50 MPa RC Column (37.5 cm x 37.5 cm) | Column | 50MPa | Concrete Rectangular | 375 | 375 | 1406.3 | 3075 | 0.43 | 1057.91 | G300E | 7296360 | 57.25 | G300E | 100783.12 | 0.79
2250 | Story41 | C62 | 50 MPa RC Column (37.5 cm x 37.5 cm) | Column | 50MPa | Concrete Rectangular | 375 | 375 | 1406.3 | 3075 | 0.43 | 1057.91 | G300E | 6088500 | 47.77 | G300E | 0 | 0
2251 | Story41 | C63 | 50 MPa RC Column (37.5 cm x 37.5 cm) | Column | 50MPa | Concrete Rectangular | 375 | 375 | 1406.3 | 3075 | 0.43 | 1057.91 | G300E | 4323450 | 33.92 | G300E | 0 | 0
2252 | Story41 | C64 | 50 MPa RC Column (37.5 cm x 37.5 cm) | Column | 50MPa | Concrete Rectangular | 375 | 375 | 1406.3 | 3075 | 0.43 | 1057.91 | G300E | 4323450 | 33.92 | G300E | 0 | 0
2253 | Story41 | C7 | 50 MPa RC Column (37.5 cm x 37.5 cm) | Column | 50MPa | Concrete Rectangular | 375 | 375 | 1406.3 | 3075 | 0.43 | 1057.91 | G300E | 4323450 | 33.92 | G300E | 0 | 0
2254 | Story41 | C8 | 50 MPa RC Column (37.5 cm x 37.5 cm) | Column | 50MPa | Concrete Rectangular | 375 | 375 | 1406.3 | 3075 | 0.43 | 1057.91 | G300E | 4323450 | 33.92 | G300E | 0 | 0
2255 | Story41 | C9 | 50 MPa RC Column (37.5 cm x 37.5 cm) | Column | 50MPa | Concrete Rectangular | 375 | 375 | 1406.3 | 3075 | 0.43 | 1057.91 | G300E | 4323450 | 33.92 | G300E | 0 | 0
2256 | Story41 | D17 | 50 MPa RC Column (80 cm x 80 cm) | Column | 50MPa | Concrete Rectangular | 800 | 800 | 6400 | 24258.8 | 15.53 | 37983.2 | G300E | 904672646.71 | 7098.4 | G300E | 0 | 0
2257 | Story41 | D18 | 50 MPa RC Column (90 cm x 90 cm) | Column | 50MPa | Concrete Rectangular | 900 | 900 | 8100 | 30680.4 | 24.85 | 60797.86 | G300E | 1388778986.4 | 10896.88 | G300E | 0 | 0
2258 | Story41 | D19 | 50 MPa RC Column (80 cm x 80 cm) | Column | 50MPa | Concrete Rectangular | 800 | 800 | 6400 | 24258.8 | 15.53 | 37983.2 | G300E | 1190691984.98 | 9342.61 | G300E | 0 | 0
2259 | Story41 | D20 | 50 MPa RC Column (80 cm x 80 cm) | Column | 50MPa | Concrete Rectangular | 800 | 800 | 6400 | 24258.8 | 15.53 | 37983.2 | G300E | 1190665030.76 | 9342.4 | G300E | 0 | 0
2260 | Story41 | D21 | 50 MPa RC Column (80 cm x 80 cm) | Column | 50MPa | Concrete Rectangular | 800 | 800 | 6400 | 24258.8 | 15.53 | 37983.2 | G300E | 904733293.71 | 7098.87 | G300E | 0 | 0
2261 | Story41 | D22 | 50 MPa RC Column (90 cm x 90 cm) | Column | 50MPa | Concrete Rectangular | 900 | 900 | 8100 | 30680.4 | 24.85 | 60797.86 | G300E | 1389012498.33 | 10898.71 | G300E | 0 | 0
2262 | Story41 | D23 | 50 MPa RC Column (82.5 cm x 82.5 cm) | Column | 50MPa | Concrete Rectangular | 825 | 825 | 6806.3 | 30680.4 | 20.88 | 51087.09 | G300E | 977954794.67 | 7673.4 | G300E | 0 | 0
2263 | Story41 | D24 | 50 MPa RC Column (82.5 cm x 82.5 cm) | Column | 50MPa | Concrete Rectangular | 825 | 825 | 6806.3 | 30680.4 | 20.88 | 51087.09 | G300E | 977959908.07 | 7673.44 | G300E | 0 | 0
2264 | Story41 | D25 | 50 MPa RC Column (82.5 cm x 82.5 cm) | Column | 50MPa | Concrete Rectangular | 825 | 825 | 6806.3 | 30680.4 | 20.88 | 51087.09 | G300E | 977903660.67 | 7672.99 | G300E | 0 | 0
2265 | Story41 | D26 | 50 MPa RC Column (82.5 cm x 82.5 cm) | Column | 50MPa | Concrete Rectangular | 825 | 825 | 6806.3 | 30680.4 | 20.88 | 51087.09 | G300E | 977076994.33 | 7666.51 | G300E | 0 | 0
2266 | Story41 | D27 | 50 MPa RC Column (90 cm x 90 cm) | Column | 50MPa | Concrete Rectangular | 900 | 900 | 8100 | 30680.4 | 24.85 | 60797.86 | G300E | 1388785804.27 | 10896.93 | G300E | 0 | 0
2267 | Story41 | D28 | 50 MPa RC Column (80 cm x 80 cm) | Column | 50MPa | Concrete Rectangular | 800 | 800 | 6400 | 24258.8 | 15.53 | 37983.2 | G300E | 904764291.07 | 7099.12 | G300E | 0 | 0
2268 | Story41 | D29 | 50 MPa RC Column (80 cm x 80 cm) | Column | 50MPa | Concrete Rectangular | 800 | 800 | 6400 | 24258.8 | 15.53 | 37983.2 | G300E | 1190669073.89 | 9342.43 | G300E | 0 | 0
2269 | Story41 | D30 | 50 MPa RC Column (80 cm x 80 cm) | Column | 50MPa | Concrete Rectangular | 800 | 800 | 6400 | 24258.8 | 15.53 | 37983.2 | G300E | 1190799801.87 | 9343.46 | G300E | 0 | 0
2270 | Story41 | D31 | 50 MPa RC Column (90 cm x 90 cm) | Column | 50MPa | Concrete Rectangular | 900 | 900 | 8100 | 30680.4 | 24.85 | 60797.86 | G300E | 1386493296.6 | 10878.94 | G300E | 0 | 0
2271 | Story41 | D32 | 50 MPa RC Column (80 cm x 80 cm) | Column | 50MPa | Concrete Rectangular | 800 | 800 | 6400 | 24258.8 | 15.53 | 37983.2 | G300E | 904560786.69 | 7097.52 | G300E | 0 | 0
2272 | Story42 | C1 | 50 MPa RC Column (37.5 cm x 37.5 cm) | Column | 50MPa | Concrete Rectangular | 375 | 375 | 1406.3 | 3075 | 0.43 | 1057.91 | G300E | 4323450 | 33.92 | G300E | 0 | 0
2273 | Story42 | C10 | 50 MPa RC Column (37.5 cm x 37.5 cm) | Column | 50MPa | Concrete Rectangular | 375 | 375 | 1406.3 | 3075 | 0.43 | 1057.91 | G300E | 5793300 | 45.46 | G300E | 0 | 0
2274 | Story42 | C11 | 50 MPa RC Column (37.5 cm x 37.5 cm) | Column | 50MPa | Concrete Rectangular | 375 | 375 | 1406.3 | 3075 | 0.43 | 1057.91 | G300E | 8133375 | 63.82 | G300E | 0 | 0
2275 | Story42 | C12 | 50 MPa RC Column (37.5 cm x 37.5 cm) | Column | 50MPa | Concrete Rectangular | 375 | 375 | 1406.3 | 3075 | 0.43 | 1057.91 | G300E | 11457450 | 89.9 | G300E | 0 | 0
2276 | Story42 | C13 | 50 MPa RC Column (37.5 cm x 37.5 cm) | Column | 50MPa | Concrete Rectangular | 375 | 375 | 1406.3 | 3075 | 0.43 | 1057.91 | G300E | 11457450 | 89.9 | G300E | 0 | 0
2277 | Story42 | C14 | 50 MPa RC Column (37.5 cm x 37.5 cm) | Column | 50MPa | Concrete Rectangular | 375 | 375 | 1406.3 | 3075 | 0.43 | 1057.91 | G300E | 8132350 | 63.81 | G300E | 0 | 0
2278 | Story42 | C15 | 50 MPa RC Column (37.5 cm x 37.5 cm) | Column | 50MPa | Concrete Rectangular | 375 | 375 | 1406.3 | 3075 | 0.43 | 1057.91 | G300E | 5793300 | 45.46 | G300E | 0 | 0
2279 | Story42 | C16 | 50 MPa RC Column (37.5 cm x 37.5 cm) | Column | 50MPa | Concrete Rectangular | 375 | 375 | 1406.3 | 3075 | 0.43 | 1057.91 | G300E | 4323450 | 33.92 | G300E | 0 | 0
2280 | Story42 | C17 | 50 MPa RC Column (37.5 cm x 37.5 cm) | Column | 50MPa | Concrete Rectangular | 375 | 375 | 1406.3 | 3075 | 0.43 | 1057.91 | G300E | 5168050 | 40.55 | G300E | 0 | 0
2281 | Story42 | C18 | 50 MPa RC Column (37.5 cm x 37.5 cm) | Column | 50MPa | Concrete Rectangular | 375 | 375 | 1406.3 | 3075 | 0.43 | 1057.91 | G300E | 8101600 | 63.57 | G300E | 0 | 0
2282 | Story42 | C19 | 50 MPa RC Column (37.5 cm x 37.5 cm) | Column | 50MPa | Concrete Rectangular | 375 | 375 | 1406.3 | 3075 | 0.43 | 1057.91 | G300E | 7705950 | 60.46 | G300E | 0 | 0
2283 | Story42 | C2 | 50 MPa RC Column (37.5 cm x 37.5 cm) | Column | 50MPa | Concrete Rectangular | 375 | 375 | 1406.3 | 3075 | 0.43 | 1057.91 | G300E | 4323450 | 33.92 | G300E | 0 | 0
2284 | Story42 | C20 | 50 MPa RC Column (37.5 cm x 37.5 cm) | Column | 50MPa | Concrete Rectangular | 375 | 375 | 1406.3 | 3075 | 0.43 | 1057.91 | G300E | 9171700 | 71.96 | G300E | 0 | 0
2285 | Story42 | C21 | 50 MPa RC Column (37.5 cm x 37.5 cm) | Column | 50MPa | Concrete Rectangular | 375 | 375 | 1406.3 | 3075 | 0.43 | 1057.91 | G300E | 9173750 | 71.98 | G300E | 0 | 0
2286 | Story42 | C22 | 50 MPa RC Column (37.5 cm x 37.5 cm) | Column | 50MPa | Concrete Rectangular | 375 | 375 | 1406.3 | 3075 | 0.43 | 1057.91 | G300E | 7703900 | 60.45 | G300E | 0 | 0
2287 | Story42 | C23 | 50 MPa RC Column (37.5 cm x 37.5 cm) | Column | 50MPa | Concrete Rectangular | 375 | 375 | 1406.3 | 3075 | 0.43 | 1057.91 | G300E | 8098525 | 63.54 | G300E | 0 | 0
2288 | Story42 | C24 | 50 MPa RC Column (37.5 cm x 37.5 cm) | Column | 50MPa | Concrete Rectangular | 375 | 375 | 1406.3 | 3075 | 0.43 | 1057.91 | G300E | 5166000 | 40.53 | G300E | 0 | 0
2289 | Story42 | C25 | 50 MPa RC Column (37.5 cm x 37.5 cm) | Column | 50MPa | Concrete Rectangular | 375 | 375 | 1406.3 | 3075 | 0.43 | 1057.91 | G300E | 6471030 | 50.77 | G300E | 0 | 0
2290 | Story42 | C26 | 50 MPa RC Column (37.5 cm x 37.5 cm) | Column | 50MPa | Concrete Rectangular | 375 | 375 | 1406.3 | 3075 | 0.43 | 1057.91 | G300E | 4323450 | 33.92 | G300E | 0 | 0
2291 | Story42 | C27 | 50 MPa RC Column (37.5 cm x 37.5 cm) | Column | 50MPa | Concrete Rectangular | 375 | 375 | 1406.3 | 3075 | 0.43 | 1057.91 | G300E | 4323450 | 33.92 | G300E | 0 | 0
2292 | Story42 | C3 | 50 MPa RC Column (37.5 cm x 37.5 cm) | Column | 50MPa | Concrete Rectangular | 375 | 375 | 1406.3 | 3075 | 0.43 | 1057.91 | G300E | 5236725 | 41.09 | G300E | 0 | 0
2293 | Story42 | C30 | 50 MPa RC Column (37.5 cm x 37.5 cm) | Column | 50MPa | Concrete Rectangular | 375 | 375 | 1406.3 | 3075 | 0.43 | 1057.91 | G300E | 4323450 | 33.92 | G300E | 0 | 0
2294 | Story42 | C31 | 50 MPa RC Column (37.5 cm x 37.5 cm) | Column | 50MPa | Concrete Rectangular | 375 | 375 | 1406.3 | 3075 | 0.43 | 1057.91 | G300E | 4323450 | 33.92 | G300E | 0 | 0
2295 | Story42 | C32 | 50 MPa RC Column (37.5 cm x 37.5 cm) | Column | 50MPa | Concrete Rectangular | 375 | 375 | 1406.3 | 3075 | 0.43 | 1057.91 | G300E | 6467340 | 50.75 | G300E | 0 | 0
2296 | Story42 | C33 | 50 MPa RC Column (37.5 cm x 37.5 cm) | Column | 50MPa | Concrete Rectangular | 375 | 375 | 1406.3 | 3075 | 0.43 | 1057.91 | G300E | 6471645 | 50.78 | G300E | 0 | 0
2297 | Story42 | C34 | 50 MPa RC Column (37.5 cm x 37.5 cm) | Column | 50MPa | Concrete Rectangular | 375 | 375 | 1406.3 | 3075 | 0.43 | 1057.91 | G300E | 4323450 | 33.92 | G300E | 0 | 0
2298 | Story42 | C35 | 50 MPa RC Column (37.5 cm x 37.5 cm) | Column | 50MPa | Concrete Rectangular | 375 | 375 | 1406.3 | 3075 | 0.43 | 1057.91 | G300E | 4323450 | 33.92 | G300E | 0 | 0
2299 | Story42 | C38 | 50 MPa RC Column (37.5 cm x 37.5 cm) | Column | 50MPa | Concrete Rectangular | 375 | 375 | 1406.3 | 3075 | 0.43 | 1057.91 | G300E | 4323450 | 33.92 | G300E | 0 | 0
2300 | Story42 | C39 | 50 MPa RC Column (37.5 cm x 37.5 cm) | Column | 50MPa | Concrete Rectangular | 375 | 375 | 1406.3 | 3075 | 0.43 | 1057.91 | G300E | 4323450 | 33.92 | G300E | 0 | 0
2301 | Story42 | C4 | 50 MPa RC Column (37.5 cm x 37.5 cm) | Column | 50MPa | Concrete Rectangular | 375 | 375 | 1406.3 | 3075 | 0.43 | 1057.91 | G300E | 6764385 | 53.08 | G300E | 201566.25 | 1.58
2302 | Story42 | C40 | 50 MPa RC Column (37.5 cm x 37.5 cm) | Column | 50MPa | Concrete Rectangular | 375 | 375 | 1406.3 | 3075 | 0.43 | 1057.91 | G300E | 6483945 | 50.88 | G300E | 0 | 0
2303 | Story42 | C41 | 50 MPa RC Column (37.5 cm x 37.5 cm) | Column | 50MPa | Concrete Rectangular | 375 | 375 | 1406.3 | 3075 | 0.43 | 1057.91 | G300E | 5168050 | 40.55 | G300E | 0 | 0
2304 | Story42 | C42 | 50 MPa RC Column (37.5 cm x 37.5 cm) | Column | 50MPa | Concrete Rectangular | 375 | 375 | 1406.3 | 3075 | 0.43 | 1057.91 | G300E | 8101600 | 63.57 | G300E | 0 | 0
2305 | Story42 | C43 | 50 MPa RC Column (37.5 cm x 37.5 cm) | Column | 50MPa | Concrete Rectangular | 375 | 375 | 1406.3 | 3075 | 0.43 | 1057.91 | G300E | 7705950 | 60.46 | G300E | 0 | 0
2306 | Story42 | C44 | 50 MPa RC Column (37.5 cm x 37.5 cm) | Column | 50MPa | Concrete Rectangular | 375 | 375 | 1406.3 | 3075 | 0.43 | 1057.91 | G300E | 9167600 | 71.93 | G300E | 0 | 0
2307 | Story42 | C45 | 50 MPa RC Column (37.5 cm x 37.5 cm) | Column | 50MPa | Concrete Rectangular | 375 | 375 | 1406.3 | 3075 | 0.43 | 1057.91 | G300E | 9163500 | 71.9 | G300E | 0 | 0
2308 | Story42 | C46 | 50 MPa RC Column (37.5 cm x 37.5 cm) | Column | 50MPa | Concrete Rectangular | 375 | 375 | 1406.3 | 3075 | 0.43 | 1057.91 | G300E | 7694675 | 60.38 | G300E | 0 | 0
2309 | Story42 | C47 | 50 MPa RC Column (37.5 cm x 37.5 cm) | Column | 50MPa | Concrete Rectangular | 375 | 375 | 1406.3 | 3075 | 0.43 | 1057.91 | G300E | 8109800 | 63.63 | G300E | 0 | 0
2310 | Story42 | C48 | 50 MPa RC Column (37.5 cm x 37.5 cm) | Column | 50MPa | Concrete Rectangular | 375 | 375 | 1406.3 | 3075 | 0.43 | 1057.91 | G300E | 5422250 | 42.54 | G300E | 0 | 0
2311 | Story42 | C49 | 50 MPa RC Column (37.5 cm x 37.5 cm) | Column | 50MPa | Concrete Rectangular | 375 | 375 | 1406.3 | 3075 | 0.43 | 1057.91 | G300E | 4323450 | 33.92 | G300E | 0 | 0
2312 | Story42 | C5 | 50 MPa RC Column (37.5 cm x 37.5 cm) | Column | 50MPa | Concrete Rectangular | 375 | 375 | 1406.3 | 3075 | 0.43 | 1057.91 | G300E | 6764385 | 53.08 | G300E | 201566.25 | 1.58
2313 | Story42 | C50 | 50 MPa RC Column (37.5 cm x 37.5 cm) | Column | 50MPa | Concrete Rectangular | 375 | 375 | 1406.3 | 3075 | 0.43 | 1057.91 | G300E | 5794325 | 45.46 | G300E | 0 | 0
2314 | Story42 | C51 | 50 MPa RC Column (37.5 cm x 37.5 cm) | Column | 50MPa | Concrete Rectangular | 375 | 375 | 1406.3 | 3075 | 0.43 | 1057.91 | G300E | 8132350 | 63.81 | G300E | 0 | 0
2315 | Story42 | C52 | 50 MPa RC Column (37.5 cm x 37.5 cm) | Column | 50MPa | Concrete Rectangular | 375 | 375 | 1406.3 | 3075 | 0.43 | 1057.91 | G300E | 11453350 | 89.87 | G300E | 0 | 0
2316 | Story42 | C53 | 50 MPa RC Column (37.5 cm x 37.5 cm) | Column | 50MPa | Concrete Rectangular | 375 | 375 | 1406.3 | 3075 | 0.43 | 1057.91 | G300E | 11444125 | 89.79 | G300E | 0 | 0
2317 | Story42 | C54 | 50 MPa RC Column (37.5 cm x 37.5 cm) | Column | 50MPa | Concrete Rectangular | 375 | 375 | 1406.3 | 3075 | 0.43 | 1057.91 | G300E | 8109800 | 63.63 | G300E | 0 | 0
2318 | Story42 | C55 | 50 MPa RC Column (37.5 cm x 37.5 cm) | Column | 50MPa | Concrete Rectangular | 375 | 375 | 1406.3 | 3075 | 0.43 | 1057.91 | G300E | 5768700 | 45.26 | G300E | 0 | 0
2319 | Story42 | C56 | 50 MPa RC Column (37.5 cm x 37.5 cm) | Column | 50MPa | Concrete Rectangular | 375 | 375 | 1406.3 | 3075 | 0.43 | 1057.91 | G300E | 4323450 | 33.92 | G300E | 0 | 0
2320 | Story42 | C57 | 50 MPa RC Column (37.5 cm x 37.5 cm) | Column | 50MPa | Concrete Rectangular | 375 | 375 | 1406.3 | 3075 | 0.43 | 1057.91 | G300E | 4323450 | 33.92 | G300E | 0 | 0
2321 | Story42 | C58 | 50 MPa RC Column (37.5 cm x 37.5 cm) | Column | 50MPa | Concrete Rectangular | 375 | 375 | 1406.3 | 3075 | 0.43 | 1057.91 | G300E | 4323450 | 33.92 | G300E | 0 | 0
2322 | Story42 | C59 | 50 MPa RC Column (37.5 cm x 37.5 cm) | Column | 50MPa | Concrete Rectangular | 375 | 375 | 1406.3 | 3075 | 0.43 | 1057.91 | G300E | 5235700 | 41.08 | G300E | 0 | 0
2323 | Story42 | C6 | 50 MPa RC Column (37.5 cm x 37.5 cm) | Column | 50MPa | Concrete Rectangular | 375 | 375 | 1406.3 | 3075 | 0.43 | 1057.91 | G300E | 5235700 | 41.08 | G300E | 0 | 0
2324 | Story42 | C60 | 50 MPa RC Column (37.5 cm x 37.5 cm) | Column | 50MPa | Concrete Rectangular | 375 | 375 | 1406.3 | 3075 | 0.43 | 1057.91 | G300E | 6763770 | 53.07 | G300E | 201566.25 | 1.58
2325 | Story42 | C61 | 50 MPa RC Column (37.5 cm x 37.5 cm) | Column | 50MPa | Concrete Rectangular | 375 | 375 | 1406.3 | 3075 | 0.43 | 1057.91 | G300E | 6763770 | 53.07 | G300E | 201566.25 | 1.58
2326 | Story42 | C62 | 50 MPa RC Column (37.5 cm x 37.5 cm) | Column | 50MPa | Concrete Rectangular | 375 | 375 | 1406.3 | 3075 | 0.43 | 1057.91 | G300E | 5232625 | 41.06 | G300E | 0 | 0
2327 | Story42 | C63 | 50 MPa RC Column (37.5 cm x 37.5 cm) | Column | 50MPa | Concrete Rectangular | 375 | 375 | 1406.3 | 3075 | 0.43 | 1057.91 | G300E | 4323450 | 33.92 | G300E | 0 | 0
2328 | Story42 | C64 | 50 MPa RC Column (37.5 cm x 37.5 cm) | Column | 50MPa | Concrete Rectangular | 375 | 375 | 1406.3 | 3075 | 0.43 | 1057.91 | G300E | 4323450 | 33.92 | G300E | 0 | 0
2329 | Story42 | C7 | 50 MPa RC Column (37.5 cm x 37.5 cm) | Column | 50MPa | Concrete Rectangular | 375 | 375 | 1406.3 | 3075 | 0.43 | 1057.91 | G300E | 4323450 | 33.92 | G300E | 0 | 0
2330 | Story42 | C8 | 50 MPa RC Column (37.5 cm x 37.5 cm) | Column | 50MPa | Concrete Rectangular | 375 | 375 | 1406.3 | 3075 | 0.43 | 1057.91 | G300E | 4323450 | 33.92 | G300E | 0 | 0
2331 | Story42 | C9 | 50 MPa RC Column (37.5 cm x 37.5 cm) | Column | 50MPa | Concrete Rectangular | 375 | 375 | 1406.3 | 3075 | 0.43 | 1057.91 | G300E | 4323450 | 33.92 | G300E | 0 | 0
2332 | Story43 | C1 | 50 MPa RC Column (35 cm x 35 cm) | Column | 50MPa | Concrete Rectangular | 350 | 350 | 1225 | 3125 | 0.38 | 936.54 | G300E | 3828125 | 30.04 | G300E | 0 | 0
2333 | Story43 | C10 | 50 MPa RC Column (35 cm x 35 cm) | Column | 50MPa | Concrete Rectangular | 350 | 350 | 1225 | 3125 | 0.38 | 936.54 | G300E | 7168750 | 56.25 | G300E | 0 | 0
2334 | Story43 | C11 | 50 MPa RC Column (35 cm x 35 cm) | Column | 50MPa | Concrete Rectangular | 350 | 350 | 1225 | 3125 | 0.38 | 936.54 | G300E | 10122916.67 | 79.43 | G300E | 0 | 0
2335 | Story43 | C12 | 50 MPa RC Column (35 cm x 35 cm) | Column | 50MPa | Concrete Rectangular | 350 | 350 | 1225 | 3125 | 0.38 | 936.54 | G300E | 12788541.67 | 100.34 | G300E | 0 | 0
2336 | Story43 | C13 | 50 MPa RC Column (35 cm x 35 cm) | Column | 50MPa | Concrete Rectangular | 350 | 350 | 1225 | 3125 | 0.38 | 936.54 | G300E | 12788541.67 | 100.34 | G300E | 0 | 0
2337 | Story43 | C14 | 50 MPa RC Column (35 cm x 35 cm) | Column | 50MPa | Concrete Rectangular | 350 | 350 | 1225 | 3125 | 0.38 | 936.54 | G300E | 10121875 | 79.42 | G300E | 0 | 0
2338 | Story43 | C15 | 50 MPa RC Column (35 cm x 35 cm) | Column | 50MPa | Concrete Rectangular | 350 | 350 | 1225 | 3125 | 0.38 | 936.54 | G300E | 7168750 | 56.25 | G300E | 0 | 0
2339 | Story43 | C16 | 50 MPa RC Column (35 cm x 35 cm) | Column | 50MPa | Concrete Rectangular | 350 | 350 | 1225 | 3125 | 0.38 | 936.54 | G300E | 8220625 | 64.5 | G300E | 0 | 0
2340 | Story43 | C17 | 50 MPa RC Column (35 cm x 35 cm) | Column | 50MPa | Concrete Rectangular | 350 | 350 | 1225 | 3125 | 0.38 | 936.54 | G300E | 3828125 | 30.04 | G300E | 0 | 0
2341 | Story43 | C18 | 50 MPa RC Column (35 cm x 35 cm) | Column | 50MPa | Concrete Rectangular | 350 | 350 | 1225 | 3125 | 0.38 | 936.54 | G300E | 9362500 | 73.46 | G300E | 0 | 0
2342 | Story43 | C19 | 50 MPa RC Column (35 cm x 35 cm) | Column | 50MPa | Concrete Rectangular | 350 | 350 | 1225 | 3125 | 0.38 | 936.54 | G300E | 9456250 | 74.2 | G300E | 0 | 0
2343 | Story43 | C2 | 50 MPa RC Column (35 cm x 35 cm) | Column | 50MPa | Concrete Rectangular | 350 | 350 | 1225 | 3125 | 0.38 | 936.54 | G300E | 5446875 | 42.74 | G300E | 0 | 0
2344 | Story43 | C20 | 50 MPa RC Column (35 cm x 35 cm) | Column | 50MPa | Concrete Rectangular | 350 | 350 | 1225 | 3125 | 0.38 | 936.54 | G300E | 10407291.67 | 81.66 | G300E | 0 | 0
2345 | Story43 | C21 | 50 MPa RC Column (35 cm x 35 cm) | Column | 50MPa | Concrete Rectangular | 350 | 350 | 1225 | 3125 | 0.38 | 936.54 | G300E | 10407291.67 | 81.66 | G300E | 0 | 0
2346 | Story43 | C22 | 50 MPa RC Column (35 cm x 35 cm) | Column | 50MPa | Concrete Rectangular | 350 | 350 | 1225 | 3125 | 0.38 | 936.54 | G300E | 9453125 | 74.17 | G300E | 0 | 0
2347 | Story43 | C23 | 50 MPa RC Column (35 cm x 35 cm) | Column | 50MPa | Concrete Rectangular | 350 | 350 | 1225 | 3125 | 0.38 | 936.54 | G300E | 9360416.67 | 73.45 | G300E | 0 | 0
2348 | Story43 | C24 | 50 MPa RC Column (35 cm x 35 cm) | Column | 50MPa | Concrete Rectangular | 350 | 350 | 1225 | 3125 | 0.38 | 936.54 | G300E | 3828125 | 30.04 | G300E | 0 | 0
2349 | Story43 | C25 | 50 MPa RC Column (35 cm x 35 cm) | Column | 50MPa | Concrete Rectangular | 350 | 350 | 1225 | 3125 | 0.38 | 936.54 | G300E | 3828125 | 30.04 | G300E | 0 | 0
2350 | Story43 | C26 | 50 MPa RC Column (35 cm x 35 cm) | Column | 50MPa | Concrete Rectangular | 350 | 350 | 1225 | 3125 | 0.38 | 936.54 | G300E | 3856250 | 30.26 | G300E | 0 | 0
2351 | Story43 | C27 | 50 MPa RC Column (35 cm x 35 cm) | Column | 50MPa | Concrete Rectangular | 350 | 350 | 1225 | 3125 | 0.38 | 936.54 | G300E | 4320833.33 | 33.9 | G300E | 0 | 0
2352 | Story43 | C3 | 50 MPa RC Column (35 cm x 35 cm) | Column | 50MPa | Concrete Rectangular | 350 | 350 | 1225 | 3125 | 0.38 | 936.54 | G300E | 3828125 | 30.04 | G300E | 0 | 0
2353 | Story43 | C30 | 50 MPa RC Column (35 cm x 35 cm) | Column | 50MPa | Concrete Rectangular | 350 | 350 | 1225 | 3125 | 0.38 | 936.54 | G300E | 4301041.67 | 33.75 | G300E | 0 | 0
2354 | Story43 | C31 | 50 MPa RC Column (35 cm x 35 cm) | Column | 50MPa | Concrete Rectangular | 350 | 350 | 1225 | 3125 | 0.38 | 936.54 | G300E | 3836458.33 | 30.1 | G300E | 0 | 0
2355 | Story43 | C32 | 50 MPa RC Column (35 cm x 35 cm) | Column | 50MPa | Concrete Rectangular | 350 | 350 | 1225 | 3125 | 0.38 | 936.54 | G300E | 3828125 | 30.04 | G300E | 0 | 0
2356 | Story43 | C33 | 50 MPa RC Column (35 cm x 35 cm) | Column | 50MPa | Concrete Rectangular | 350 | 350 | 1225 | 3125 | 0.38 | 936.54 | G300E | 3828125 | 30.04 | G300E | 0 | 0
2357 | Story43 | C34 | 50 MPa RC Column (35 cm x 35 cm) | Column | 50MPa | Concrete Rectangular | 350 | 350 | 1225 | 3125 | 0.38 | 936.54 | G300E | 3858333.33 | 30.27 | G300E | 0 | 0
2358 | Story43 | C35 | 50 MPa RC Column (35 cm x 35 cm) | Column | 50MPa | Concrete Rectangular | 350 | 350 | 1225 | 3125 | 0.38 | 936.54 | G300E | 4319791.67 | 33.89 | G300E | 0 | 0
2359 | Story43 | C38 | 50 MPa RC Column (35 cm x 35 cm) | Column | 50MPa | Concrete Rectangular | 350 | 350 | 1225 | 3125 | 0.38 | 936.54 | G300E | 4321875 | 33.91 | G300E | 0 | 0
2360 | Story43 | C39 | 50 MPa RC Column (35 cm x 35 cm) | Column | 50MPa | Concrete Rectangular | 350 | 350 | 1225 | 3125 | 0.38 | 936.54 | G300E | 3828125 | 30.04 | G300E | 0 | 0
2361 | Story43 | C4 | 50 MPa RC Column (35 cm x 35 cm) | Column | 50MPa | Concrete Rectangular | 350 | 350 | 1225 | 3125 | 0.38 | 936.54 | G300E | 3828125 | 30.04 | G300E | 0 | 0
2362 | Story43 | C40 | 50 MPa RC Column (35 cm x 35 cm) | Column | 50MPa | Concrete Rectangular | 350 | 350 | 1225 | 3125 | 0.38 | 936.54 | G300E | 3828125 | 30.04 | G300E | 0 | 0
2363 | Story43 | C41 | 50 MPa RC Column (35 cm x 35 cm) | Column | 50MPa | Concrete Rectangular | 350 | 350 | 1225 | 3125 | 0.38 | 936.54 | G300E | 3828125 | 30.04 | G300E | 0 | 0
2364 | Story43 | C42 | 50 MPa RC Column (35 cm x 35 cm) | Column | 50MPa | Concrete Rectangular | 350 | 350 | 1225 | 3125 | 0.38 | 936.54 | G300E | 9361458.33 | 73.45 | G300E | 0 | 0
2365 | Story43 | C43 | 50 MPa RC Column (35 cm x 35 cm) | Column | 50MPa | Concrete Rectangular | 350 | 350 | 1225 | 3125 | 0.38 | 936.54 | G300E | 9455208.33 | 74.19 | G300E | 0 | 0
2366 | Story43 | C44 | 50 MPa RC Column (35 cm x 35 cm) | Column | 50MPa | Concrete Rectangular | 350 | 350 | 1225 | 3125 | 0.38 | 936.54 | G300E | 10401041.67 | 81.61 | G300E | 0 | 0
2367 | Story43 | C45 | 50 MPa RC Column (35 cm x 35 cm) | Column | 50MPa | Concrete Rectangular | 350 | 350 | 1225 | 3125 | 0.38 | 936.54 | G300E | 10395833.33 | 81.57 | G300E | 0 | 0
2368 | Story43 | C46 | 50 MPa RC Column (35 cm x 35 cm) | Column | 50MPa | Concrete Rectangular | 350 | 350 | 1225 | 3125 | 0.38 | 936.54 | G300E | 9445833.33 | 74.12 | G300E | 0 | 0
2369 | Story43 | C47 | 50 MPa RC Column (35 cm x 35 cm) | Column | 50MPa | Concrete Rectangular | 350 | 350 | 1225 | 3125 | 0.38 | 936.54 | G300E | 9362500 | 73.46 | G300E | 0 | 0
2370 | Story43 | C48 | 50 MPa RC Column (35 cm x 35 cm) | Column | 50MPa | Concrete Rectangular | 350 | 350 | 1225 | 3125 | 0.38 | 936.54 | G300E | 3828125 | 30.04 | G300E | 0 | 0
2371 | Story43 | C49 | 50 MPa RC Column (35 cm x 35 cm) | Column | 50MPa | Concrete Rectangular | 350 | 350 | 1225 | 3125 | 0.38 | 936.54 | G300E | 8220000 | 64.5 | G300E | 0 | 0
2372 | Story43 | C5 | 50 MPa RC Column (35 cm x 35 cm) | Column | 50MPa | Concrete Rectangular | 350 | 350 | 1225 | 3125 | 0.38 | 936.54 | G300E | 3828125 | 30.04 | G300E | 0 | 0
2373 | Story43 | C50 | 50 MPa RC Column (35 cm x 35 cm) | Column | 50MPa | Concrete Rectangular | 350 | 350 | 1225 | 3125 | 0.38 | 936.54 | G300E | 7168750 | 56.25 | G300E | 0 | 0
2374 | Story43 | C51 | 50 MPa RC Column (35 cm x 35 cm) | Column | 50MPa | Concrete Rectangular | 350 | 350 | 1225 | 3125 | 0.38 | 936.54 | G300E | 10122916.67 | 79.43 | G300E | 0 | 0
2375 | Story43 | C52 | 50 MPa RC Column (35 cm x 35 cm) | Column | 50MPa | Concrete Rectangular | 350 | 350 | 1225 | 3125 | 0.38 | 936.54 | G300E | 12784375 | 100.31 | G300E | 0 | 0
2376 | Story43 | C53 | 50 MPa RC Column (35 cm x 35 cm) | Column | 50MPa | Concrete Rectangular | 350 | 350 | 1225 | 3125 | 0.38 | 936.54 | G300E | 12777083.33 | 100.25 | G300E | 0 | 0
2377 | Story43 | C54 | 50 MPa RC Column (35 cm x 35 cm) | Column | 50MPa | Concrete Rectangular | 350 | 350 | 1225 | 3125 | 0.38 | 936.54 | G300E | 10098958.33 | 79.24 | G300E | 0 | 0
2378 | Story43 | C55 | 50 MPa RC Column (35 cm x 35 cm) | Column | 50MPa | Concrete Rectangular | 350 | 350 | 1225 | 3125 | 0.38 | 936.54 | G300E | 7144791.67 | 56.06 | G300E | 0 | 0
2379 | Story43 | C56 | 50 MPa RC Column (35 cm x 35 cm) | Column | 50MPa | Concrete Rectangular | 350 | 350 | 1225 | 3125 | 0.38 | 936.54 | G300E | 8226250 | 64.55 | G300E | 0 | 0
2380 | Story43 | C57 | 50 MPa RC Column (35 cm x 35 cm) | Column | 50MPa | Concrete Rectangular | 350 | 350 | 1225 | 3125 | 0.38 | 936.54 | G300E | 3828125 | 30.04 | G300E | 0 | 0
2381 | Story43 | C58 | 50 MPa RC Column (35 cm x 35 cm) | Column | 50MPa | Concrete Rectangular | 350 | 350 | 1225 | 3125 | 0.38 | 936.54 | G300E | 5447500 | 42.74 | G300E | 0 | 0
2382 | Story43 | C59 | 50 MPa RC Column (35 cm x 35 cm) | Column | 50MPa | Concrete Rectangular | 350 | 350 | 1225 | 3125 | 0.38 | 936.54 | G300E | 3828125 | 30.04 | G300E | 0 | 0
2383 | Story43 | C6 | 50 MPa RC Column (35 cm x 35 cm) | Column | 50MPa | Concrete Rectangular | 350 | 350 | 1225 | 3125 | 0.38 | 936.54 | G300E | 3828125 | 30.04 | G300E | 0 | 0
2384 | Story43 | C60 | 50 MPa RC Column (35 cm x 35 cm) | Column | 50MPa | Concrete Rectangular | 350 | 350 | 1225 | 3125 | 0.38 | 936.54 | G300E | 3828125 | 30.04 | G300E | 0 | 0
2385 | Story43 | C61 | 50 MPa RC Column (35 cm x 35 cm) | Column | 50MPa | Concrete Rectangular | 350 | 350 | 1225 | 3125 | 0.38 | 936.54 | G300E | 3828125 | 30.04 | G300E | 0 | 0
2386 | Story43 | C62 | 50 MPa RC Column (35 cm x 35 cm) | Column | 50MPa | Concrete Rectangular | 350 | 350 | 1225 | 3125 | 0.38 | 936.54 | G300E | 3828125 | 30.04 | G300E | 0 | 0
2387 | Story43 | C63 | 50 MPa RC Column (35 cm x 35 cm) | Column | 50MPa | Concrete Rectangular | 350 | 350 | 1225 | 3125 | 0.38 | 936.54 | G300E | 5446250 | 42.73 | G300E | 0 | 0
2388 | Story43 | C64 | 50 MPa RC Column (35 cm x 35 cm) | Column | 50MPa | Concrete Rectangular | 350 | 350 | 1225 | 3125 | 0.38 | 936.54 | G300E | 3828125 | 30.04 | G300E | 0 | 0
2389 | Story43 | C7 | 50 MPa RC Column (35 cm x 35 cm) | Column | 50MPa | Concrete Rectangular | 350 | 350 | 1225 | 3125 | 0.38 | 936.54 | G300E | 5446875 | 42.74 | G300E | 0 | 0
2390 | Story43 | C8 | 50 MPa RC Column (35 cm x 35 cm) | Column | 50MPa | Concrete Rectangular | 350 | 350 | 1225 | 3125 | 0.38 | 936.54 | G300E | 3828125 | 30.04 | G300E | 0 | 0
2391 | Story43 | C9 | 50 MPa RC Column (35 cm x 35 cm) | Column | 50MPa | Concrete Rectangular | 350 | 350 | 1225 | 3125 | 0.38 | 936.54 | G300E | 8220625 | 64.5 | G300E | 0 | 0
2392 | Story44 | C1 | 50 MPa RC Column (35 cm x 35 cm) | Column | 50MPa | Concrete Rectangular | 350 | 350 | 1225 | 3125 | 0.38 | 936.54 | G300E | 3828125 | 30.04 | G300E | 0 | 0
2393 | Story44 | C10 | 50 MPa RC Column (35 cm x 35 cm) | Column | 50MPa | Concrete Rectangular | 350 | 350 | 1225 | 3125 | 0.38 | 936.54 | G300E | 4295833.33 | 33.71 | G300E | 0 | 0
2394 | Story44 | C11 | 50 MPa RC Column (35 cm x 35 cm) | Column | 50MPa | Concrete Rectangular | 350 | 350 | 1225 | 3125 | 0.38 | 936.54 | G300E | 4696875 | 36.85 | G300E | 0 | 0
2395 | Story44 | C12 | 50 MPa RC Column (35 cm x 35 cm) | Column | 50MPa | Concrete Rectangular | 350 | 350 | 1225 | 3125 | 0.38 | 936.54 | G300E | 5141666.67 | 40.34 | G300E | 0 | 0
2396 | Story44 | C13 | 50 MPa RC Column (35 cm x 35 cm) | Column | 50MPa | Concrete Rectangular | 350 | 350 | 1225 | 3125 | 0.38 | 936.54 | G300E | 5140625 | 40.34 | G300E | 0 | 0
2397 | Story44 | C14 | 50 MPa RC Column (35 cm x 35 cm) | Column | 50MPa | Concrete Rectangular | 350 | 350 | 1225 | 3125 | 0.38 | 936.54 | G300E | 4695833.33 | 36.85 | G300E | 0 | 0
2398 | Story44 | C15 | 50 MPa RC Column (35 cm x 35 cm) | Column | 50MPa | Concrete Rectangular | 350 | 350 | 1225 | 3125 | 0.38 | 936.54 | G300E | 4293750 | 33.69 | G300E | 0 | 0
2399 | Story44 | C16 | 50 MPa RC Column (35 cm x 35 cm) | Column | 50MPa | Concrete Rectangular | 350 | 350 | 1225 | 3125 | 0.38 | 936.54 | G300E | 3828125 | 30.04 | G300E | 0 | 0
2400 | Story44 | C17 | 50 MPa RC Column (35 cm x 35 cm) | Column | 50MPa | Concrete Rectangular | 350 | 350 | 1225 | 3125 | 0.38 | 936.54 | G300E | 3828125 | 30.04 | G300E | 255000 | 2
2401 | Story44 | C18 | 50 MPa RC Column (35 cm x 35 cm) | Column | 50MPa | Concrete Rectangular | 350 | 350 | 1225 | 3125 | 0.38 | 936.54 | G300E | 7491666.67 | 58.78 | G300E | 0 | 0
2402 | Story44 | C19 | 50 MPa RC Column (35 cm x 35 cm) | Column | 50MPa | Concrete Rectangular | 350 | 350 | 1225 | 3125 | 0.38 | 936.54 | G300E | 3828125 | 30.04 | G300E | 0 | 0
2403 | Story44 | C2 | 50 MPa RC Column (35 cm x 35 cm) | Column | 50MPa | Concrete Rectangular | 350 | 350 | 1225 | 3125 | 0.38 | 936.54 | G300E | 3828125 | 30.04 | G300E | 0 | 0
2404 | Story44 | C20 | 50 MPa RC Column (35 cm x 35 cm) | Column | 50MPa | Concrete Rectangular | 350 | 350 | 1225 | 3125 | 0.38 | 936.54 | G300E | 5245833.33 | 41.16 | G300E | 0 | 0
2405 | Story44 | C21 | 50 MPa RC Column (35 cm x 35 cm) | Column | 50MPa | Concrete Rectangular | 350 | 350 | 1225 | 3125 | 0.38 | 936.54 | G300E | 5246875 | 41.17 | G300E | 0 | 0
2406 | Story44 | C22 | 50 MPa RC Column (35 cm x 35 cm) | Column | 50MPa | Concrete Rectangular | 350 | 350 | 1225 | 3125 | 0.38 | 936.54 | G300E | 3828125 | 30.04 | G300E | 0 | 0
2407 | Story44 | C23 | 50 MPa RC Column (35 cm x 35 cm) | Column | 50MPa | Concrete Rectangular | 350 | 350 | 1225 | 3125 | 0.38 | 936.54 | G300E | 7485416.67 | 58.73 | G300E | 0 | 0
2408 | Story44 | C24 | 50 MPa RC Column (35 cm x 35 cm) | Column | 50MPa | Concrete Rectangular | 350 | 350 | 1225 | 3125 | 0.38 | 936.54 | G300E | 3828125 | 30.04 | G300E | 255000 | 2
2409 | Story44 | C25 | 50 MPa RC Column (35 cm x 35 cm) | Column | 50MPa | Concrete Rectangular | 350 | 350 | 1225 | 3125 | 0.38 | 936.54 | G300E | 3946875 | 30.97 | G300E | 0 | 0
2410 | Story44 | C26 | 50 MPa RC Column (35 cm x 35 cm) | Column | 50MPa | Concrete Rectangular | 350 | 350 | 1225 | 3125 | 0.38 | 936.54 | G300E | 3828125 | 30.04 | G300E | 0 | 0
2411 | Story44 | C27 | 50 MPa RC Column (35 cm x 35 cm) | Column | 50MPa | Concrete Rectangular | 350 | 350 | 1225 | 3125 | 0.38 | 936.54 | G300E | 3828125 | 30.04 | G300E | 0 | 0
2412 | Story44 | C3 | 50 MPa RC Column (35 cm x 35 cm) | Column | 50MPa | Concrete Rectangular | 350 | 350 | 1225 | 3125 | 0.38 | 936.54 | G300E | 3828125 | 30.04 | G300E | 0 | 0
2413 | Story44 | C30 | 50 MPa RC Column (35 cm x 35 cm) | Column | 50MPa | Concrete Rectangular | 350 | 350 | 1225 | 3125 | 0.38 | 936.54 | G300E | 3828125 | 30.04 | G300E | 0 | 0
2414 | Story44 | C31 | 50 MPa RC Column (35 cm x 35 cm) | Column | 50MPa | Concrete Rectangular | 350 | 350 | 1225 | 3125 | 0.38 | 936.54 | G300E | 3828125 | 30.04 | G300E | 0 | 0
2415 | Story44 | C32 | 50 MPa RC Column (35 cm x 35 cm) | Column | 50MPa | Concrete Rectangular | 350 | 350 | 1225 | 3125 | 0.38 | 936.54 | G300E | 3938541.67 | 30.9 | G300E | 0 | 0
2416 | Story44 | C33 | 50 MPa RC Column (35 cm x 35 cm) | Column | 50MPa | Concrete Rectangular | 350 | 350 | 1225 | 3125 | 0.38 | 936.54 | G300E | 3946875 | 30.97 | G300E | 0 | 0
2417 | Story44 | C34 | 50 MPa RC Column (35 cm x 35 cm) | Column | 50MPa | Concrete Rectangular | 350 | 350 | 1225 | 3125 | 0.38 | 936.54 | G300E | 3828125 | 30.04 | G300E | 0 | 0
2418 | Story44 | C35 | 50 MPa RC Column (35 cm x 35 cm) | Column | 50MPa | Concrete Rectangular | 350 | 350 | 1225 | 3125 | 0.38 | 936.54 | G300E | 3828125 | 30.04 | G300E | 0 | 0
2419 | Story44 | C38 | 50 MPa RC Column (35 cm x 35 cm) | Column | 50MPa | Concrete Rectangular | 350 | 350 | 1225 | 3125 | 0.38 | 936.54 | G300E | 3828125 | 30.04 | G300E | 0 | 0
2420 | Story44 | C39 | 50 MPa RC Column (35 cm x 35 cm) | Column | 50MPa | Concrete Rectangular | 350 | 350 | 1225 | 3125 | 0.38 | 936.54 | G300E | 3828125 | 30.04 | G300E | 0 | 0
2421 | Story44 | C4 | 50 MPa RC Column (35 cm x 35 cm) | Column | 50MPa | Concrete Rectangular | 350 | 350 | 1225 | 3125 | 0.38 | 936.54 | G300E | 6233333.33 | 48.91 | G300E | 0 | 0
2422 | Story44 | C40 | 50 MPa RC Column (35 cm x 35 cm) | Column | 50MPa | Concrete Rectangular | 350 | 350 | 1225 | 3125 | 0.38 | 936.54 | G300E | 3941666.67 | 30.93 | G300E | 0 | 0
2423 | Story44 | C41 | 50 MPa RC Column (35 cm x 35 cm) | Column | 50MPa | Concrete Rectangular | 350 | 350 | 1225 | 3125 | 0.38 | 936.54 | G300E | 3828125 | 30.04 | G300E | 255000 | 2
2424 | Story44 | C42 | 50 MPa RC Column (35 cm x 35 cm) | Column | 50MPa | Concrete Rectangular | 350 | 350 | 1225 | 3125 | 0.38 | 936.54 | G300E | 7489583.33 | 58.77 | G300E | 0 | 0
2425 | Story44 | C43 | 50 MPa RC Column (35 cm x 35 cm) | Column | 50MPa | Concrete Rectangular | 350 | 350 | 1225 | 3125 | 0.38 | 936.54 | G300E | 3828125 | 30.04 | G300E | 0 | 0
2426 | Story44 | C44 | 50 MPa RC Column (35 cm x 35 cm) | Column | 50MPa | Concrete Rectangular | 350 | 350 | 1225 | 3125 | 0.38 | 936.54 | G300E | 5243750 | 41.14 | G300E | 0 | 0
2427 | Story44 | C45 | 50 MPa RC Column (35 cm x 35 cm) | Column | 50MPa | Concrete Rectangular | 350 | 350 | 1225 | 3125 | 0.38 | 936.54 | G300E | 5237500 | 41.1 | G300E | 0 | 0
2428 | Story44 | C46 | 50 MPa RC Column (35 cm x 35 cm) | Column | 50MPa | Concrete Rectangular | 350 | 350 | 1225 | 3125 | 0.38 | 936.54 | G300E | 3828125 | 30.04 | G300E | 0 | 0
2429 | Story44 | C47 | 50 MPa RC Column (35 cm x 35 cm) | Column | 50MPa | Concrete Rectangular | 350 | 350 | 1225 | 3125 | 0.38 | 936.54 | G300E | 7662500 | 60.12 | G300E | 0 | 0
2430 | Story44 | C48 | 50 MPa RC Column (35 cm x 35 cm) | Column | 50MPa | Concrete Rectangular | 350 | 350 | 1225 | 3125 | 0.38 | 936.54 | G300E | 3828125 | 30.04 | G300E | 386562.5 | 3.03
2431 | Story44 | C49 | 50 MPa RC Column (35 cm x 35 cm) | Column | 50MPa | Concrete Rectangular | 350 | 350 | 1225 | 3125 | 0.38 | 936.54 | G300E | 3828125 | 30.04 | G300E | 0 | 0
2432 | Story44 | C5 | 50 MPa RC Column (35 cm x 35 cm) | Column | 50MPa | Concrete Rectangular | 350 | 350 | 1225 | 3125 | 0.38 | 936.54 | G300E | 6233333.33 | 48.91 | G300E | 0 | 0
2433 | Story44 | C50 | 50 MPa RC Column (35 cm x 35 cm) | Column | 50MPa | Concrete Rectangular | 350 | 350 | 1225 | 3125 | 0.38 | 936.54 | G300E | 4294791.67 | 33.7 | G300E | 0 | 0
2434 | Story44 | C51 | 50 MPa RC Column (35 cm x 35 cm) | Column | 50MPa | Concrete Rectangular | 350 | 350 | 1225 | 3125 | 0.38 | 936.54 | G300E | 4695833.33 | 36.85 | G300E | 0 | 0
2435 | Story44 | C52 | 50 MPa RC Column (35 cm x 35 cm) | Column | 50MPa | Concrete Rectangular | 350 | 350 | 1225 | 3125 | 0.38 | 936.54 | G300E | 5138541.67 | 40.32 | G300E | 0 | 0
2436 | Story44 | C53 | 50 MPa RC Column (35 cm x 35 cm) | Column | 50MPa | Concrete Rectangular | 350 | 350 | 1225 | 3125 | 0.38 | 936.54 | G300E | 5131250 | 40.26 | G300E | 0 | 0
2437 | Story44 | C54 | 50 MPa RC Column (35 cm x 35 cm) | Column | 50MPa | Concrete Rectangular | 350 | 350 | 1225 | 3125 | 0.38 | 936.54 | G300E | 4684375 | 36.76 | G300E | 0 | 0
2438 | Story44 | C55 | 50 MPa RC Column (35 cm x 35 cm) | Column | 50MPa | Concrete Rectangular | 350 | 350 | 1225 | 3125 | 0.38 | 936.54 | G300E | 4280208.33 | 33.58 | G300E | 0 | 0
2439 | Story44 | C56 | 50 MPa RC Column (35 cm x 35 cm) | Column | 50MPa | Concrete Rectangular | 350 | 350 | 1225 | 3125 | 0.38 | 936.54 | G300E | 3828125 | 30.04 | G300E | 0 | 0
2440 | Story44 | C57 | 50 MPa RC Column (35 cm x 35 cm) | Column | 50MPa | Concrete Rectangular | 350 | 350 | 1225 | 3125 | 0.38 | 936.54 | G300E | 3828125 | 30.04 | G300E | 0 | 0
2441 | Story44 | C58 | 50 MPa RC Column (35 cm x 35 cm) | Column | 50MPa | Concrete Rectangular | 350 | 350 | 1225 | 3125 | 0.38 | 936.54 | G300E | 3828125 | 30.04 | G300E | 0 | 0
2442 | Story44 | C59 | 50 MPa RC Column (35 cm x 35 cm) | Column | 50MPa | Concrete Rectangular | 350 | 350 | 1225 | 3125 | 0.38 | 936.54 | G300E | 3828125 | 30.04 | G300E | 0 | 0
2443 | Story44 | C6 | 50 MPa RC Column (35 cm x 35 cm) | Column | 50MPa | Concrete Rectangular | 350 | 350 | 1225 | 3125 | 0.38 | 936.54 | G300E | 3828125 | 30.04 | G300E | 0 | 0
2444 | Story44 | C60 | 50 MPa RC Column (35 cm x 35 cm) | Column | 50MPa | Concrete Rectangular | 350 | 350 | 1225 | 3125 | 0.38 | 936.54 | G300E | 6231250 | 48.89 | G300E | 0 | 0
2445 | Story44 | C61 | 50 MPa RC Column (35 cm x 35 cm) | Column | 50MPa | Concrete Rectangular | 350 | 350 | 1225 | 3125 | 0.38 | 936.54 | G300E | 6230208.33 | 48.88 | G300E | 0 | 0
2446 | Story44 | C62 | 50 MPa RC Column (35 cm x 35 cm) | Column | 50MPa | Concrete Rectangular | 350 | 350 | 1225 | 3125 | 0.38 | 936.54 | G300E | 3828125 | 30.04 | G300E | 0 | 0
2447 | Story44 | C63 | 50 MPa RC Column (35 cm x 35 cm) | Column | 50MPa | Concrete Rectangular | 350 | 350 | 1225 | 3125 | 0.38 | 936.54 | G300E | 3828125 | 30.04 | G300E | 0 | 0
2448 | Story44 | C64 | 50 MPa RC Column (35 cm x 35 cm) | Column | 50MPa | Concrete Rectangular | 350 | 350 | 1225 | 3125 | 0.38 | 936.54 | G300E | 3828125 | 30.04 | G300E | 0 | 0
2449 | Story44 | C7 | 50 MPa RC Column (35 cm x 35 cm) | Column | 50MPa | Concrete Rectangular | 350 | 350 | 1225 | 3125 | 0.38 | 936.54 | G300E | 3828125 | 30.04 | G300E | 0 | 0
2450 | Story44 | C8 | 50 MPa RC Column (35 cm x 35 cm) | Column | 50MPa | Concrete Rectangular | 350 | 350 | 1225 | 3125 | 0.38 | 936.54 | G300E | 3828125 | 30.04 | G300E | 0 | 0
2451 | Story44 | C9 | 50 MPa RC Column (35 cm x 35 cm) | Column | 50MPa | Concrete Rectangular | 350 | 350 | 1225 | 3125 | 0.38 | 936.54 | G300E | 3828125 | 30.04 | G300E | 0 | 0
2452 | Story45 | C1 | 50 MPa RC Column (32.5 cm x 32.5 cm) | Column | 50MPa | Concrete Rectangular | 325 | 325 | 1056.3 | 3075 | 0.32 | 794.61 | G300E | 3247200 | 25.48 | G300E | 0 | 0
2453 | Story45 | C10 | 50 MPa RC Column (32.5 cm x 32.5 cm) | Column | 50MPa | Concrete Rectangular | 325 | 325 | 1056.3 | 3075 | 0.32 | 794.61 | G300E | 4787775 | 37.57 | G300E | 0 | 0
2454 | Story45 | C11 | 50 MPa RC Column (32.5 cm x 32.5 cm) | Column | 50MPa | Concrete Rectangular | 325 | 325 | 1056.3 | 3075 | 0.32 | 794.61 | G300E | 5685675 | 44.61 | G300E | 0 | 0
2455 | Story45 | C12 | 50 MPa RC Column (32.5 cm x 32.5 cm) | Column | 50MPa | Concrete Rectangular | 325 | 325 | 1056.3 | 3075 | 0.32 | 794.61 | G300E | 6708625 | 52.64 | G300E | 0 | 0
2456 | Story45 | C13 | 50 MPa RC Column (32.5 cm x 32.5 cm) | Column | 50MPa | Concrete Rectangular | 325 | 325 | 1056.3 | 3075 | 0.32 | 794.61 | G300E | 6707600 | 52.63 | G300E | 0 | 0
2457 | Story45 | C14 | 50 MPa RC Column (32.5 cm x 32.5 cm) | Column | 50MPa | Concrete Rectangular | 325 | 325 | 1056.3 | 3075 | 0.32 | 794.61 | G300E | 5685675 | 44.61 | G300E | 0 | 0
2458 | Story45 | C15 | 50 MPa RC Column (32.5 cm x 32.5 cm) | Column | 50MPa | Concrete Rectangular | 325 | 325 | 1056.3 | 3075 | 0.32 | 794.61 | G300E | 4788800 | 37.57 | G300E | 0 | 0
2459 | Story45 | C16 | 50 MPa RC Column (32.5 cm x 32.5 cm) | Column | 50MPa | Concrete Rectangular | 325 | 325 | 1056.3 | 3075 | 0.32 | 794.61 | G300E | 7769295 | 60.96 | G300E | 0 | 0
2460 | Story45 | C17 | 50 MPa RC Column (32.5 cm x 32.5 cm) | Column | 50MPa | Concrete Rectangular | 325 | 325 | 1056.3 | 3075 | 0.32 | 794.61 | G300E | 3247200 | 25.48 | G300E | 0 | 0
2461 | Story45 | C18 | 50 MPa RC Column (32.5 cm x 32.5 cm) | Column | 50MPa | Concrete Rectangular | 325 | 325 | 1056.3 | 3075 | 0.32 | 794.61 | G300E | 7078650 | 55.54 | G300E | 0 | 0
2462 | Story45 | C19 | 50 MPa RC Column (32.5 cm x 32.5 cm) | Column | 50MPa | Concrete Rectangular | 325 | 325 | 1056.3 | 3075 | 0.32 | 794.61 | G300E | 4105125 | 32.21 | G300E | 0 | 0
2463 | Story45 | C2 | 50 MPa RC Column (32.5 cm x 32.5 cm) | Column | 50MPa | Concrete Rectangular | 325 | 325 | 1056.3 | 3075 | 0.32 | 794.61 | G300E | 4893555 | 38.4 | G300E | 0 | 0
2464 | Story45 | C20 | 50 MPa RC Column (32.5 cm x 32.5 cm) | Column | 50MPa | Concrete Rectangular | 325 | 325 | 1056.3 | 3075 | 0.32 | 794.61 | G300E | 6052625 | 47.49 | G300E | 0 | 0
2465 | Story45 | C21 | 50 MPa RC Column (32.5 cm x 32.5 cm) | Column | 50MPa | Concrete Rectangular | 325 | 325 | 1056.3 | 3075 | 0.32 | 794.61 | G300E | 6053650 | 47.5 | G300E | 0 | 0
2466 | Story45 | C22 | 50 MPa RC Column (32.5 cm x 32.5 cm) | Column | 50MPa | Concrete Rectangular | 325 | 325 | 1056.3 | 3075 | 0.32 | 794.61 | G300E | 4104100 | 32.2 | G300E | 0 | 0
2467 | Story45 | C23 | 50 MPa RC Column (32.5 cm x 32.5 cm) | Column | 50MPa | Concrete Rectangular | 325 | 325 | 1056.3 | 3075 | 0.32 | 794.61 | G300E | 7076600 | 55.53 | G300E | 0 | 0
2468 | Story45 | C24 | 50 MPa RC Column (32.5 cm x 32.5 cm) | Column | 50MPa | Concrete Rectangular | 325 | 325 | 1056.3 | 3075 | 0.32 | 794.61 | G300E | 3247200 | 25.48 | G300E | 0 | 0
2469 | Story45 | C25 | 50 MPa RC Column (32.5 cm x 32.5 cm) | Column | 50MPa | Concrete Rectangular | 325 | 325 | 1056.3 | 3075 | 0.32 | 794.61 | G300E | 3247200 | 25.48 | G300E | 0 | 0
2470 | Story45 | C26 | 50 MPa RC Column (32.5 cm x 32.5 cm) | Column | 50MPa | Concrete Rectangular | 325 | 325 | 1056.3 | 3075 | 0.32 | 794.61 | G300E | 3247200 | 25.48 | G300E | 0 | 0
2471 | Story45 | C27 | 50 MPa RC Column (32.5 cm x 32.5 cm) | Column | 50MPa | Concrete Rectangular | 325 | 325 | 1056.3 | 3075 | 0.32 | 794.61 | G300E | 4148175 | 32.55 | G300E | 0 | 0
2472 | Story45 | C3 | 50 MPa RC Column (32.5 cm x 32.5 cm) | Column | 50MPa | Concrete Rectangular | 325 | 325 | 1056.3 | 3075 | 0.32 | 794.61 | G300E | 3247200 | 25.48 | G300E | 0 | 0
2473 | Story45 | C30 | 50 MPa RC Column (32.5 cm x 32.5 cm) | Column | 50MPa | Concrete Rectangular | 325 | 325 | 1056.3 | 3075 | 0.32 | 794.61 | G300E | 4127675 | 32.39 | G300E | 0 | 0
2474 | Story45 | C31 | 50 MPa RC Column (32.5 cm x 32.5 cm) | Column | 50MPa | Concrete Rectangular | 325 | 325 | 1056.3 | 3075 | 0.32 | 794.61 | G300E | 3247200 | 25.48 | G300E | 0 | 0
2475 | Story45 | C32 | 50 MPa RC Column (32.5 cm x 32.5 cm) | Column | 50MPa | Concrete Rectangular | 325 | 325 | 1056.3 | 3075 | 0.32 | 794.61 | G300E | 3247200 | 25.48 | G300E | 0 | 0
2476 | Story45 | C33 | 50 MPa RC Column (32.5 cm x 32.5 cm) | Column | 50MPa | Concrete Rectangular | 325 | 325 | 1056.3 | 3075 | 0.32 | 794.61 | G300E | 3247200 | 25.48 | G300E | 0 | 0
2477 | Story45 | C34 | 50 MPa RC Column (32.5 cm x 32.5 cm) | Column | 50MPa | Concrete Rectangular | 325 | 325 | 1056.3 | 3075 | 0.32 | 794.61 | G300E | 3247200 | 25.48 | G300E | 0 | 0
2478 | Story45 | C35 | 50 MPa RC Column (32.5 cm x 32.5 cm) | Column | 50MPa | Concrete Rectangular | 325 | 325 | 1056.3 | 3075 | 0.32 | 794.61 | G300E | 4148175 | 32.55 | G300E | 0 | 0
2479 | Story45 | C38 | 50 MPa RC Column (32.5 cm x 32.5 cm) | Column | 50MPa | Concrete Rectangular | 325 | 325 | 1056.3 | 3075 | 0.32 | 794.61 | G300E | 4146125 | 32.53 | G300E | 0 | 0
2480 | Story45 | C39 | 50 MPa RC Column (32.5 cm x 32.5 cm) | Column | 50MPa | Concrete Rectangular | 325 | 325 | 1056.3 | 3075 | 0.32 | 794.61 | G300E | 3247200 | 25.48 | G300E | 0 | 0
2481 | Story45 | C4 | 50 MPa RC Column (32.5 cm x 32.5 cm) | Column | 50MPa | Concrete Rectangular | 325 | 325 | 1056.3 | 3075 | 0.32 | 794.61 | G300E | 3487050 | 27.36 | G300E | 0 | 0
2482 | Story45 | C40 | 50 MPa RC Column (32.5 cm x 32.5 cm) | Column | 50MPa | Concrete Rectangular | 325 | 325 | 1056.3 | 3075 | 0.32 | 794.61 | G300E | 3247200 | 25.48 | G300E | 0 | 0
2483 | Story45 | C41 | 50 MPa RC Column (32.5 cm x 32.5 cm) | Column | 50MPa | Concrete Rectangular | 325 | 325 | 1056.3 | 3075 | 0.32 | 794.61 | G300E | 3247200 | 25.48 | G300E | 0 | 0
2484 | Story45 | C42 | 50 MPa RC Column (32.5 cm x 32.5 cm) | Column | 50MPa | Concrete Rectangular | 325 | 325 | 1056.3 | 3075 | 0.32 | 794.61 | G300E | 7077625 | 55.53 | G300E | 0 | 0
2485 | Story45 | C43 | 50 MPa RC Column (32.5 cm x 32.5 cm) | Column | 50MPa | Concrete Rectangular | 325 | 325 | 1056.3 | 3075 | 0.32 | 794.61 | G300E | 4104100 | 32.2 | G300E | 0 | 0
2486 | Story45 | C44 | 50 MPa RC Column (32.5 cm x 32.5 cm) | Column | 50MPa | Concrete Rectangular | 325 | 325 | 1056.3 | 3075 | 0.32 | 794.61 | G300E | 6050575 | 47.48 | G300E | 0 | 0
2487 | Story45 | C45 | 50 MPa RC Column (32.5 cm x 32.5 cm) | Column | 50MPa | Concrete Rectangular | 325 | 325 | 1056.3 | 3075 | 0.32 | 794.61 | G300E | 6048525 | 47.46 | G300E | 0 | 0
2488 | Story45 | C46 | 50 MPa RC Column (32.5 cm x 32.5 cm) | Column | 50MPa | Concrete Rectangular | 325 | 325 | 1056.3 | 3075 | 0.32 | 794.61 | G300E | 4095900 | 32.14 | G300E | 0 | 0
2489 | Story45 | C47 | 50 MPa RC Column (32.5 cm x 32.5 cm) | Column | 50MPa | Concrete Rectangular | 325 | 325 | 1056.3 | 3075 | 0.32 | 794.61 | G300E | 7059175 | 55.39 | G300E | 0 | 0
2490 | Story45 | C48 | 50 MPa RC Column (32.5 cm x 32.5 cm) | Column | 50MPa | Concrete Rectangular | 325 | 325 | 1056.3 | 3075 | 0.32 | 794.61 | G300E | 3247200 | 25.48 | G300E | 0 | 0
2491 | Story45 | C49 | 50 MPa RC Column (32.5 cm x 32.5 cm) | Column | 50MPa | Concrete Rectangular | 325 | 325 | 1056.3 | 3075 | 0.32 | 794.61 | G300E | 7768065 | 60.95 | G300E | 0 | 0
2492 | Story45 | C5 | 50 MPa RC Column (32.5 cm x 32.5 cm) | Column | 50MPa | Concrete Rectangular | 325 | 325 | 1056.3 | 3075 | 0.32 | 794.61 | G300E | 3487050 | 27.36 | G300E | 0 | 0
2493 | Story45 | C50 | 50 MPa RC Column (32.5 cm x 32.5 cm) | Column | 50MPa | Concrete Rectangular | 325 | 325 | 1056.3 | 3075 | 0.32 | 794.61 | G300E | 4787775 | 37.57 | G300E | 0 | 0
2494 | Story45 | C51 | 50 MPa RC Column (32.5 cm x 32.5 cm) | Column | 50MPa | Concrete Rectangular | 325 | 325 | 1056.3 | 3075 | 0.32 | 794.61 | G300E | 5685675 | 44.61 | G300E | 0 | 0
2495 | Story45 | C52 | 50 MPa RC Column (32.5 cm x 32.5 cm) | Column | 50MPa | Concrete Rectangular | 325 | 325 | 1056.3 | 3075 | 0.32 | 794.61 | G300E | 6705550 | 52.61 | G300E | 0 | 0
2496 | Story45 | C53 | 50 MPa RC Column (32.5 cm x 32.5 cm) | Column | 50MPa | Concrete Rectangular | 325 | 325 | 1056.3 | 3075 | 0.32 | 794.61 | G300E | 6699400 | 52.57 | G300E | 0 | 0
2497 | Story45 | C54 | 50 MPa RC Column (32.5 cm x 32.5 cm) | Column | 50MPa | Concrete Rectangular | 325 | 325 | 1056.3 | 3075 | 0.32 | 794.61 | G300E | 5671325 | 44.5 | G300E | 0 | 0
2498 | Story45 | C55 | 50 MPa RC Column (32.5 cm x 32.5 cm) | Column | 50MPa | Concrete Rectangular | 325 | 325 | 1056.3 | 3075 | 0.32 | 794.61 | G300E | 4766250 | 37.4 | G300E | 0 | 0
2499 | Story45 | C56 | 50 MPa RC Column (32.5 cm x 32.5 cm) | Column | 50MPa | Concrete Rectangular | 325 | 325 | 1056.3 | 3075 | 0.32 | 794.61 | G300E | 7776675 | 61.02 | G300E | 0 | 0
2500 | Story45 | C57 | 50 MPa RC Column (32.5 cm x 32.5 cm) | Column | 50MPa | Concrete Rectangular | 325 | 325 | 1056.3 | 3075 | 0.32 | 794.61 | G300E | 3247200 | 25.48 | G300E | 0 | 0
2501 | Story45 | C58 | 50 MPa RC Column (32.5 cm x 32.5 cm) | Column | 50MPa | Concrete Rectangular | 325 | 325 | 1056.3 | 3075 | 0.32 | 794.61 | G300E | 4894170 | 38.4 | G300E | 0 | 0
2502 | Story45 | C59 | 50 MPa RC Column (32.5 cm x 32.5 cm) | Column | 50MPa | Concrete Rectangular | 325 | 325 | 1056.3 | 3075 | 0.32 | 794.61 | G300E | 3247200 | 25.48 | G300E | 0 | 0
2503 | Story45 | C6 | 50 MPa RC Column (32.5 cm x 32.5 cm) | Column | 50MPa | Concrete Rectangular | 325 | 325 | 1056.3 | 3075 | 0.32 | 794.61 | G300E | 3247200 | 25.48 | G300E | 0 | 0
2504 | Story45 | C60 | 50 MPa RC Column (32.5 cm x 32.5 cm) | Column | 50MPa | Concrete Rectangular | 325 | 325 | 1056.3 | 3075 | 0.32 | 794.61 | G300E | 3486025 | 27.35 | G300E | 0 | 0
2505 | Story45 | C61 | 50 MPa RC Column (32.5 cm x 32.5 cm) | Column | 50MPa | Concrete Rectangular | 325 | 325 | 1056.3 | 3075 | 0.32 | 794.61 | G300E | 3486025 | 27.35 | G300E | 0 | 0
2506 | Story45 | C62 | 50 MPa RC Column (32.5 cm x 32.5 cm) | Column | 50MPa | Concrete Rectangular | 325 | 325 | 1056.3 | 3075 | 0.32 | 794.61 | G300E | 3247200 | 25.48 | G300E | 0 | 0
2507 | Story45 | C63 | 50 MPa RC Column (32.5 cm x 32.5 cm) | Column | 50MPa | Concrete Rectangular | 325 | 325 | 1056.3 | 3075 | 0.32 | 794.61 | G300E | 4892940 | 38.39 | G300E | 0 | 0
2508 | Story45 | C64 | 50 MPa RC Column (32.5 cm x 32.5 cm) | Column | 50MPa | Concrete Rectangular | 325 | 325 | 1056.3 | 3075 | 0.32 | 794.61 | G300E | 3247200 | 25.48 | G300E | 0 | 0
2509 | Story45 | C7 | 50 MPa RC Column (32.5 cm x 32.5 cm) | Column | 50MPa | Concrete Rectangular | 325 | 325 | 1056.3 | 3075 | 0.32 | 794.61 | G300E | 4894170 | 38.4 | G300E | 0 | 0
2510 | Story45 | C8 | 50 MPa RC Column (32.5 cm x 32.5 cm) | Column | 50MPa | Concrete Rectangular | 325 | 325 | 1056.3 | 3075 | 0.32 | 794.61 | G300E | 3247200 | 25.48 | G300E | 0 | 0
2511 | Story45 | C9 | 50 MPa RC Column (32.5 cm x 32.5 cm) | Column | 50MPa | Concrete Rectangular | 325 | 325 | 1056.3 | 3075 | 0.32 | 794.61 | G300E | 7768680 | 60.96 | G300E | 0 | 0
2512 | Story46 | C1 | 50 MPa RC Column (32.5 cm x 32.5 cm) | Column | 50MPa | Concrete Rectangular | 325 | 325 | 1056.3 | 3075 | 0.32 | 794.61 | G300E | 3247200 | 25.48 | G300E | 0 | 0
2513 | Story46 | C10 | 50 MPa RC Column (32.5 cm x 32.5 cm) | Column | 50MPa | Concrete Rectangular | 325 | 325 | 1056.3 | 3075 | 0.32 | 794.61 | G300E | 4660675 | 36.57 | G300E | 0 | 0
2514 | Story46 | C11 | 50 MPa RC Column (32.5 cm x 32.5 cm) | Column | 50MPa | Concrete Rectangular | 325 | 325 | 1056.3 | 3075 | 0.32 | 794.61 | G300E | 3247200 | 25.48 | G300E | 0 | 0
2515 | Story46 | C12 | 50 MPa RC Column (32.5 cm x 32.5 cm) | Column | 50MPa | Concrete Rectangular | 325 | 325 | 1056.3 | 3075 | 0.32 | 794.61 | G300E | 3450150 | 27.07 | G300E | 0 | 0
2516 | Story46 | C13 | 50 MPa RC Column (32.5 cm x 32.5 cm) | Column | 50MPa | Concrete Rectangular | 325 | 325 | 1056.3 | 3075 | 0.32 | 794.61 | G300E | 3450150 | 27.07 | G300E | 0 | 0
2517 | Story46 | C14 | 50 MPa RC Column (32.5 cm x 32.5 cm) | Column | 50MPa | Concrete Rectangular | 325 | 325 | 1056.3 | 3075 | 0.32 | 794.61 | G300E | 3247200 | 25.48 | G300E | 0 | 0
2518 | Story46 | C15 | 50 MPa RC Column (32.5 cm x 32.5 cm) | Column | 50MPa | Concrete Rectangular | 325 | 325 | 1056.3 | 3075 | 0.32 | 794.61 | G300E | 4659650 | 36.56 | G300E | 0 | 0
2519 | Story46 | C16 | 50 MPa RC Column (32.5 cm x 32.5 cm) | Column | 50MPa | Concrete Rectangular | 325 | 325 | 1056.3 | 3075 | 0.32 | 794.61 | G300E | 3247200 | 25.48 | G300E | 0 | 0
2520 | Story46 | C17 | 50 MPa RC Column (32.5 cm x 32.5 cm) | Column | 50MPa | Concrete Rectangular | 325 | 325 | 1056.3 | 3075 | 0.32 | 794.61 | G300E | 7081725 | 55.57 | G300E | 0 | 0
2521 | Story46 | C18 | 50 MPa RC Column (32.5 cm x 32.5 cm) | Column | 50MPa | Concrete Rectangular | 325 | 325 | 1056.3 | 3075 | 0.32 | 794.61 | G300E | 4040550 | 31.7 | G300E | 0 | 0
2522 | Story46 | C19 | 50 MPa RC Column (32.5 cm x 32.5 cm) | Column | 50MPa | Concrete Rectangular | 325 | 325 | 1056.3 | 3075 | 0.32 | 794.61 | G300E | 3247200 | 25.48 | G300E | 0 | 0
2523 | Story46 | C2 | 50 MPa RC Column (32.5 cm x 32.5 cm) | Column | 50MPa | Concrete Rectangular | 325 | 325 | 1056.3 | 3075 | 0.32 | 794.61 | G300E | 3247200 | 25.48 | G300E | 0 | 0
2524 | Story46 | C20 | 50 MPa RC Column (32.5 cm x 32.5 cm) | Column | 50MPa | Concrete Rectangular | 325 | 325 | 1056.3 | 3075 | 0.32 | 794.61 | G300E | 4175850 | 32.77 | G300E | 0 | 0
2525 | Story46 | C21 | 50 MPa RC Column (32.5 cm x 32.5 cm) | Column | 50MPa | Concrete Rectangular | 325 | 325 | 1056.3 | 3075 | 0.32 | 794.61 | G300E | 4177900 | 32.78 | G300E | 0 | 0
2526 | Story46 | C22 | 50 MPa RC Column (32.5 cm x 32.5 cm) | Column | 50MPa | Concrete Rectangular | 325 | 325 | 1056.3 | 3075 | 0.32 | 794.61 | G300E | 3247200 | 25.48 | G300E | 0 | 0
2527 | Story46 | C23 | 50 MPa RC Column (32.5 cm x 32.5 cm) | Column | 50MPa | Concrete Rectangular | 325 | 325 | 1056.3 | 3075 | 0.32 | 794.61 | G300E | 4038500 | 31.69 | G300E | 0 | 0
2528 | Story46 | C24 | 50 MPa RC Column (32.5 cm x 32.5 cm) | Column | 50MPa | Concrete Rectangular | 325 | 325 | 1056.3 | 3075 | 0.32 | 794.61 | G300E | 7079675 | 55.55 | G300E | 0 | 0
2529 | Story46 | C25 | 50 MPa RC Column (32.5 cm x 32.5 cm) | Column | 50MPa | Concrete Rectangular | 325 | 325 | 1056.3 | 3075 | 0.32 | 794.61 | G300E | 7983930 | 62.64 | G300E | 142111.12 | 1.12
2530 | Story46 | C26 | 50 MPa RC Column (32.5 cm x 32.5 cm) | Column | 50MPa | Concrete Rectangular | 325 | 325 | 1056.3 | 3075 | 0.32 | 794.61 | G300E | 3247200 | 25.48 | G300E | 0 | 0
2531 | Story46 | C27 | 50 MPa RC Column (32.5 cm x 32.5 cm) | Column | 50MPa | Concrete Rectangular | 325 | 325 | 1056.3 | 3075 | 0.32 | 794.61 | G300E | 5207000 | 40.86 | G300E | 0 | 0
2532 | Story46 | C3 | 50 MPa RC Column (32.5 cm x 32.5 cm) | Column | 50MPa | Concrete Rectangular | 325 | 325 | 1056.3 | 3075 | 0.32 | 794.61 | G300E | 7206775 | 56.55 | G300E | 0 | 0
2533 | Story46 | C30 | 50 MPa RC Column (32.5 cm x 32.5 cm) | Column | 50MPa | Concrete Rectangular | 325 | 325 | 1056.3 | 3075 | 0.32 | 794.61 | G300E | 5181375 | 40.65 | G300E | 0 | 0
2534 | Story46 | C31 | 50 MPa RC Column (32.5 cm x 32.5 cm) | Column | 50MPa | Concrete Rectangular | 325 | 325 | 1056.3 | 3075 | 0.32 | 794.61 | G300E | 3247200 | 25.48 | G300E | 0 | 0
2535 | Story46 | C32 | 50 MPa RC Column (32.5 cm x 32.5 cm) | Column | 50MPa | Concrete Rectangular | 325 | 325 | 1056.3 | 3075 | 0.32 | 794.61 | G300E | 7977780 | 62.6 | G300E | 141711.38 | 1.11
2536 | Story46 | C33 | 50 MPa RC Column (32.5 cm x 32.5 cm) | Column | 50MPa | Concrete Rectangular | 325 | 325 | 1056.3 | 3075 | 0.32 | 794.61 | G300E | 7984545 | 62.65 | G300E | 142111.12 | 1.12
2537 | Story46 | C34 | 50 MPa RC Column (32.5 cm x 32.5 cm) | Column | 50MPa | Concrete Rectangular | 325 | 325 | 1056.3 | 3075 | 0.32 | 794.61 | G300E | 3247200 | 25.48 | G300E | 0 | 0
2538 | Story46 | C35 | 50 MPa RC Column (32.5 cm x 32.5 cm) | Column | 50MPa | Concrete Rectangular | 325 | 325 | 1056.3 | 3075 | 0.32 | 794.61 | G300E | 5207000 | 40.86 | G300E | 0 | 0
2539 | Story46 | C38 | 50 MPa RC Column (32.5 cm x 32.5 cm) | Column | 50MPa | Concrete Rectangular | 325 | 325 | 1056.3 | 3075 | 0.32 | 794.61 | G300E | 5199825 | 40.8 | G300E | 0 | 0
2540 | Story46 | C39 | 50 MPa RC Column (32.5 cm x 32.5 cm) | Column | 50MPa | Concrete Rectangular | 325 | 325 | 1056.3 | 3075 | 0.32 | 794.61 | G300E | 3247200 | 25.48 | G300E | 0 | 0
2541 | Story46 | C4 | 50 MPa RC Column (32.5 cm x 32.5 cm) | Column | 50MPa | Concrete Rectangular | 325 | 325 | 1056.3 | 3075 | 0.32 | 794.61 | G300E | 8063265 | 63.27 | G300E | 121524 | 0.95
2542 | Story46 | C40 | 50 MPa RC Column (32.5 cm x 32.5 cm) | Column | 50MPa | Concrete Rectangular | 325 | 325 | 1056.3 | 3075 | 0.32 | 794.61 | G300E | 8001150 | 62.78 | G300E | 143510.25 | 1.13
2543 | Story46 | C41 | 50 MPa RC Column (32.5 cm x 32.5 cm) | Column | 50MPa | Concrete Rectangular | 325 | 325 | 1056.3 | 3075 | 0.32 | 794.61 | G300E | 7081725 | 55.57 | G300E | 0 | 0
2544 | Story46 | C42 | 50 MPa RC Column (32.5 cm x 32.5 cm) | Column | 50MPa | Concrete Rectangular | 325 | 325 | 1056.3 | 3075 | 0.32 | 794.61 | G300E | 4040550 | 31.7 | G300E | 0 | 0
2545 | Story46 | C43 | 50 MPa RC Column (32.5 cm x 32.5 cm) | Column | 50MPa | Concrete Rectangular | 325 | 325 | 1056.3 | 3075 | 0.32 | 794.61 | G300E | 3247200 | 25.48 | G300E | 0 | 0
2546 | Story46 | C44 | 50 MPa RC Column (32.5 cm x 32.5 cm) | Column | 50MPa | Concrete Rectangular | 325 | 325 | 1056.3 | 3075 | 0.32 | 794.61 | G300E | 4173800 | 32.75 | G300E | 0 | 0
2547 | Story46 | C45 | 50 MPa RC Column (32.5 cm x 32.5 cm) | Column | 50MPa | Concrete Rectangular | 325 | 325 | 1056.3 | 3075 | 0.32 | 794.61 | G300E | 4174825 | 32.76 | G300E | 0 | 0
2548 | Story46 | C46 | 50 MPa RC Column (32.5 cm x 32.5 cm) | Column | 50MPa | Concrete Rectangular | 325 | 325 | 1056.3 | 3075 | 0.32 | 794.61 | G300E | 3247200 | 25.48 | G300E | 0 | 0
2549 | Story46 | C47 | 50 MPa RC Column (32.5 cm x 32.5 cm) | Column | 50MPa | Concrete Rectangular | 325 | 325 | 1056.3 | 3075 | 0.32 | 794.61 | G300E | 4024150 | 31.57 | G300E | 0 | 0
2550 | Story46 | C48 | 50 MPa RC Column (32.5 cm x 32.5 cm) | Column | 50MPa | Concrete Rectangular | 325 | 325 | 1056.3 | 3075 | 0.32 | 794.61 | G300E | 7320550 | 57.44 | G300E | 0 | 0
2551 | Story46 | C49 | 50 MPa RC Column (32.5 cm x 32.5 cm) | Column | 50MPa | Concrete Rectangular | 325 | 325 | 1056.3 | 3075 | 0.32 | 794.61 | G300E | 3247200 | 25.48 | G300E | 0 | 0
2552 | Story46 | C5 | 50 MPa RC Column (32.5 cm x 32.5 cm) | Column | 50MPa | Concrete Rectangular | 325 | 325 | 1056.3 | 3075 | 0.32 | 794.61 | G300E | 8063265 | 63.27 | G300E | 121524 | 0.95
2553 | Story46 | C50 | 50 MPa RC Column (32.5 cm x 32.5 cm) | Column | 50MPa | Concrete Rectangular | 325 | 325 | 1056.3 | 3075 | 0.32 | 794.61 | G300E | 4660675 | 36.57 | G300E | 0 | 0
2554 | Story46 | C51 | 50 MPa RC Column (32.5 cm x 32.5 cm) | Column | 50MPa | Concrete Rectangular | 325 | 325 | 1056.3 | 3075 | 0.32 | 794.61 | G300E | 3247200 | 25.48 | G300E | 0 | 0
2555 | Story46 | C52 | 50 MPa RC Column (32.5 cm x 32.5 cm) | Column | 50MPa | Concrete Rectangular | 325 | 325 | 1056.3 | 3075 | 0.32 | 794.61 | G300E | 3448100 | 27.06 | G300E | 0 | 0
2556 | Story46 | C53 | 50 MPa RC Column (32.5 cm x 32.5 cm) | Column | 50MPa | Concrete Rectangular | 325 | 325 | 1056.3 | 3075 | 0.32 | 794.61 | G300E | 3445025 | 27.03 | G300E | 0 | 0
2557 | Story46 | C54 | 50 MPa RC Column (32.5 cm x 32.5 cm) | Column | 50MPa | Concrete Rectangular | 325 | 325 | 1056.3 | 3075 | 0.32 | 794.61 | G300E | 3247200 | 25.48 | G300E | 0 | 0
2558 | Story46 | C55 | 50 MPa RC Column (32.5 cm x 32.5 cm) | Column | 50MPa | Concrete Rectangular | 325 | 325 | 1056.3 | 3075 | 0.32 | 794.61 | G300E | 4639150 | 36.4 | G300E | 0 | 0
2559 | Story46 | C56 | 50 MPa RC Column (32.5 cm x 32.5 cm) | Column | 50MPa | Concrete Rectangular | 325 | 325 | 1056.3 | 3075 | 0.32 | 794.61 | G300E | 3247200 | 25.48 | G300E | 0 | 0
2560 | Story46 | C57 | 50 MPa RC Column (32.5 cm x 32.5 cm) | Column | 50MPa | Concrete Rectangular | 325 | 325 | 1056.3 | 3075 | 0.32 | 794.61 | G300E | 3247200 | 25.48 | G300E | 0 | 0
2561 | Story46 | C58 | 50 MPa RC Column (32.5 cm x 32.5 cm) | Column | 50MPa | Concrete Rectangular | 325 | 325 | 1056.3 | 3075 | 0.32 | 794.61 | G300E | 3247200 | 25.48 | G300E | 0 | 0
2562 | Story46 | C59 | 50 MPa RC Column (32.5 cm x 32.5 cm) | Column | 50MPa | Concrete Rectangular | 325 | 325 | 1056.3 | 3075 | 0.32 | 794.61 | G300E | 7204725 | 56.53 | G300E | 0 | 0
2563 | Story46 | C6 | 50 MPa RC Column (32.5 cm x 32.5 cm) | Column | 50MPa | Concrete Rectangular | 325 | 325 | 1056.3 | 3075 | 0.32 | 794.61 | G300E | 7204725 | 56.53 | G300E | 0 | 0
2564 | Story46 | C60 | 50 MPa RC Column (32.5 cm x 32.5 cm) | Column | 50MPa | Concrete Rectangular | 325 | 325 | 1056.3 | 3075 | 0.32 | 794.61 | G300E | 8062035 | 63.26 | G300E | 121324.12 | 0.95
2565 | Story46 | C61 | 50 MPa RC Column (32.5 cm x 32.5 cm) | Column | 50MPa | Concrete Rectangular | 325 | 325 | 1056.3 | 3075 | 0.32 | 794.61 | G300E | 8061420 | 63.25 | G300E | 121324.12 | 0.95
2566 | Story46 | C62 | 50 MPa RC Column (32.5 cm x 32.5 cm) | Column | 50MPa | Concrete Rectangular | 325 | 325 | 1056.3 | 3075 | 0.32 | 794.61 | G300E | 7198575 | 56.48 | G300E | 0 | 0
2567 | Story46 | C63 | 50 MPa RC Column (32.5 cm x 32.5 cm) | Column | 50MPa | Concrete Rectangular | 325 | 325 | 1056.3 | 3075 | 0.32 | 794.61 | G300E | 3247200 | 25.48 | G300E | 0 | 0
2568 | Story46 | C64 | 50 MPa RC Column (32.5 cm x 32.5 cm) | Column | 50MPa | Concrete Rectangular | 325 | 325 | 1056.3 | 3075 | 0.32 | 794.61 | G300E | 3247200 | 25.48 | G300E | 0 | 0
2569 | Story46 | C7 | 50 MPa RC Column (32.5 cm x 32.5 cm) | Column | 50MPa | Concrete Rectangular | 325 | 325 | 1056.3 | 3075 | 0.32 | 794.61 | G300E | 3247200 | 25.48 | G300E | 0 | 0
2570 | Story46 | C8 | 50 MPa RC Column (32.5 cm x 32.5 cm) | Column | 50MPa | Concrete Rectangular | 325 | 325 | 1056.3 | 3075 | 0.32 | 794.61 | G300E | 3247200 | 25.48 | G300E | 0 | 0
2571 | Story46 | C9 | 50 MPa RC Column (32.5 cm x 32.5 cm) | Column | 50MPa | Concrete Rectangular | 325 | 325 | 1056.3 | 3075 | 0.32 | 794.61 | G300E | 3247200 | 25.48 | G300E | 0 | 0
2572 | Story46 | D17 | 50 MPa RC Column (70 cm x 70 cm) | Column | 50MPa | Concrete Rectangular | 700 | 700 | 4900 | 24258.8 | 11.89 | 29080.89 | G300E | 668045572.96 | 5241.73 | G300E | 0 | 0
2573 | Story46 | D18 | 50 MPa RC Column (87.5 cm x 87.5 cm) | Column | 50MPa | Concrete Rectangular | 875 | 875 | 7656.3 | 30680.4 | 23.49 | 57467.11 | G300E | 941076953.87 | 7384.04 | G300E | 0 | 0
2574 | Story46 | D19 | 50 MPa RC Column (72.5 cm x 72.5 cm) | Column | 50MPa | Concrete Rectangular | 725 | 725 | 5256.3 | 24258.8 | 12.75 | 31195.18 | G300E | 821167118.56 | 6443.18 | G300E | 0 | 0
2575 | Story46 | D20 | 50 MPa RC Column (72.5 cm x 72.5 cm) | Column | 50MPa | Concrete Rectangular | 725 | 725 | 5256.3 | 24258.8 | 12.75 | 31195.18 | G300E | 821153641.44 | 6443.08 | G300E | 0 | 0
2576 | Story46 | D21 | 50 MPa RC Column (70 cm x 70 cm) | Column | 50MPa | Concrete Rectangular | 700 | 700 | 4900 | 24258.8 | 11.89 | 29080.89 | G300E | 668130478.76 | 5242.4 | G300E | 0 | 0
2577 | Story46 | D22 | 50 MPa RC Column (87.5 cm x 87.5 cm) | Column | 50MPa | Concrete Rectangular | 875 | 875 | 7656.3 | 30680.4 | 23.49 | 57467.11 | G300E | 941095703 | 7384.19 | G300E | 0 | 0
2578 | Story46 | D23 | 50 MPa RC Column (75 cm x 75 cm) | Column | 50MPa | Concrete Rectangular | 750 | 750 | 5625 | 30680.4 | 17.26 | 42220.73 | G300E | 652778348.47 | 5121.94 | G300E | 0 | 0
2579 | Story46 | D24 | 50 MPa RC Column (75 cm x 75 cm) | Column | 50MPa | Concrete Rectangular | 750 | 750 | 5625 | 30680.4 | 17.26 | 42220.73 | G300E | 652781757.4 | 5121.97 | G300E | 0 | 0
2580 | Story46 | D25 | 50 MPa RC Column (75 cm x 75 cm) | Column | 50MPa | Concrete Rectangular | 750 | 750 | 5625 | 30680.4 | 17.26 | 42220.73 | G300E | 652740850.2 | 5121.65 | G300E | 0 | 0
2581 | Story46 | D26 | 50 MPa RC Column (75 cm x 75 cm) | Column | 50MPa | Concrete Rectangular | 750 | 750 | 5625 | 30680.4 | 17.26 | 42220.73 | G300E | 649553497.53 | 5096.64 | G300E | 0 | 0
2582 | Story46 | D27 | 50 MPa RC Column (87.5 cm x 87.5 cm) | Column | 50MPa | Concrete Rectangular | 875 | 875 | 7656.3 | 30680.4 | 23.49 | 57467.11 | G300E | 941075249.4 | 7384.03 | G300E | 0 | 0
2583 | Story46 | D28 | 50 MPa RC Column (70 cm x 70 cm) | Column | 50MPa | Concrete Rectangular | 700 | 700 | 4900 | 24258.8 | 11.89 | 29080.89 | G300E | 668180344.07 | 5242.79 | G300E | 0 | 0
2584 | Story46 | D29 | 50 MPa RC Column (72.5 cm x 72.5 cm) | Column | 50MPa | Concrete Rectangular | 725 | 725 | 5256.3 | 24258.8 | 12.75 | 31195.18 | G300E | 821142859.76 | 6442.99 | G300E | 0 | 0
2585 | Story46 | D30 | 50 MPa RC Column (72.5 cm x 72.5 cm) | Column | 50MPa | Concrete Rectangular | 725 | 725 | 5256.3 | 24258.8 | 12.75 | 31195.18 | G300E | 821261458.33 | 6443.92 | G300E | 0 | 0
2586 | Story46 | D31 | 50 MPa RC Column (87.5 cm x 87.5 cm) | Column | 50MPa | Concrete Rectangular | 875 | 875 | 7656.3 | 30680.4 | 23.49 | 57467.11 | G300E | 938588432.53 | 7364.51 | G300E | 0 | 0
2587 | Story46 | D32 | 50 MPa RC Column (70 cm x 70 cm) | Column | 50MPa | Concrete Rectangular | 700 | 700 | 4900 | 24258.8 | 11.89 | 29080.89 | G300E | 667908106.42 | 5240.65 | G300E | 0 | 0
2588 | Story47 | C1 | 50 MPa RC Column (32.5 cm x 32.5 cm) | Column | 50MPa | Concrete Rectangular | 325 | 325 | 1056.3 | 3050 | 0.32 | 788.15 | G300E | 3220800 | 25.27 | G300E | 0 | 0
2589 | Story47 | C10 | 50 MPa RC Column (32.5 cm x 32.5 cm) | Column | 50MPa | Concrete Rectangular | 325 | 325 | 1056.3 | 3050 | 0.32 | 788.15 | G300E | 3220800 | 25.27 | G300E | 0 | 0
2590 | Story47 | C11 | 50 MPa RC Column (32.5 cm x 32.5 cm) | Column | 50MPa | Concrete Rectangular | 325 | 325 | 1056.3 | 3050 | 0.32 | 788.15 | G300E | 3220800 | 25.27 | G300E | 0 | 0
2591 | Story47 | C12 | 50 MPa RC Column (32.5 cm x 32.5 cm) | Column | 50MPa | Concrete Rectangular | 325 | 325 | 1056.3 | 3050 | 0.32 | 788.15 | G300E | 3220800 | 25.27 | G300E | 0 | 0
2592 | Story47 | C13 | 50 MPa RC Column (32.5 cm x 32.5 cm) | Column | 50MPa | Concrete Rectangular | 325 | 325 | 1056.3 | 3050 | 0.32 | 788.15 | G300E | 3220800 | 25.27 | G300E | 0 | 0
2593 | Story47 | C14 | 50 MPa RC Column (32.5 cm x 32.5 cm) | Column | 50MPa | Concrete Rectangular | 325 | 325 | 1056.3 | 3050 | 0.32 | 788.15 | G300E | 3220800 | 25.27 | G300E | 0 | 0
2594 | Story47 | C15 | 50 MPa RC Column (32.5 cm x 32.5 cm) | Column | 50MPa | Concrete Rectangular | 325 | 325 | 1056.3 | 3050 | 0.32 | 788.15 | G300E | 3220800 | 25.27 | G300E | 0 | 0
2595 | Story47 | C16 | 50 MPa RC Column (32.5 cm x 32.5 cm) | Column | 50MPa | Concrete Rectangular | 325 | 325 | 1056.3 | 3050 | 0.32 | 788.15 | G300E | 4131733.33 | 32.42 | G300E | 0 | 0
2596 | Story47 | C17 | 50 MPa RC Column (32.5 cm x 32.5 cm) | Column | 50MPa | Concrete Rectangular | 325 | 325 | 1056.3 | 3050 | 0.32 | 788.15 | G300E | 6276900 | 49.25 | G300E | 0 | 0
2597 | Story47 | C18 | 50 MPa RC Column (32.5 cm x 32.5 cm) | Column | 50MPa | Concrete Rectangular | 325 | 325 | 1056.3 | 3050 | 0.32 | 788.15 | G300E | 3220800 | 25.27 | G300E | 0 | 0
2598 | Story47 | C19 | 50 MPa RC Column (32.5 cm x 32.5 cm) | Column | 50MPa | Concrete Rectangular | 325 | 325 | 1056.3 | 3050 | 0.32 | 788.15 | G300E | 3220800 | 25.27 | G300E | 0 | 0
2599 | Story47 | C2 | 50 MPa RC Column (32.5 cm x 32.5 cm) | Column | 50MPa | Concrete Rectangular | 325 | 325 | 1056.3 | 3050 | 0.32 | 788.15 | G300E | 3546133.33 | 27.82 | G300E | 0 | 0
2600 | Story47 | C20 | 50 MPa RC Column (32.5 cm x 32.5 cm) | Column | 50MPa | Concrete Rectangular | 325 | 325 | 1056.3 | 3050 | 0.32 | 788.15 | G300E | 3220800 | 25.27 | G300E | 0 | 0
2601 | Story47 | C21 | 50 MPa RC Column (32.5 cm x 32.5 cm) | Column | 50MPa | Concrete Rectangular | 325 | 325 | 1056.3 | 3050 | 0.32 | 788.15 | G300E | 3220800 | 25.27 | G300E | 0 | 0
2602 | Story47 | C22 | 50 MPa RC Column (32.5 cm x 32.5 cm) | Column | 50MPa | Concrete Rectangular | 325 | 325 | 1056.3 | 3050 | 0.32 | 788.15 | G300E | 3220800 | 25.27 | G300E | 0 | 0
2603 | Story47 | C23 | 50 MPa RC Column (32.5 cm x 32.5 cm) | Column | 50MPa | Concrete Rectangular | 325 | 325 | 1056.3 | 3050 | 0.32 | 788.15 | G300E | 3220800 | 25.27 | G300E | 0 | 0
2604 | Story47 | C24 | 50 MPa RC Column (32.5 cm x 32.5 cm) | Column | 50MPa | Concrete Rectangular | 325 | 325 | 1056.3 | 3050 | 0.32 | 788.15 | G300E | 6274866.67 | 49.23 | G300E | 0 | 0
2605 | Story47 | C25 | 50 MPa RC Column (32.5 cm x 32.5 cm) | Column | 50MPa | Concrete Rectangular | 325 | 325 | 1056.3 | 3050 | 0.32 | 788.15 | G300E | 6157950 | 48.32 | G300E | 150273.5 | 1.18
2606 | Story47 | C26 | 50 MPa RC Column (32.5 cm x 32.5 cm) | Column | 50MPa | Concrete Rectangular | 325 | 325 | 1056.3 | 3050 | 0.32 | 788.15 | G300E | 3220800 | 25.27 | G300E | 0 | 0
2607 | Story47 | C27 | 50 MPa RC Column (32.5 cm x 32.5 cm) | Column | 50MPa | Concrete Rectangular | 325 | 325 | 1056.3 | 3050 | 0.32 | 788.15 | G300E | 5615050 | 44.06 | G300E | 0 | 0
2608 | Story47 | C3 | 50 MPa RC Column (32.5 cm x 32.5 cm) | Column | 50MPa | Concrete Rectangular | 325 | 325 | 1056.3 | 3050 | 0.32 | 788.15 | G300E | 6807600 | 53.41 | G300E | 0 | 0
2609 | Story47 | C30 | 50 MPa RC Column (32.5 cm x 32.5 cm) | Column | 50MPa | Concrete Rectangular | 325 | 325 | 1056.3 | 3050 | 0.32 | 788.15 | G300E | 5591666.67 | 43.87 | G300E | 0 | 0
2610 | Story47 | C31 | 50 MPa RC Column (32.5 cm x 32.5 cm) | Column | 50MPa | Concrete Rectangular | 325 | 325 | 1056.3 | 3050 | 0.32 | 788.15 | G300E | 3220800 | 25.27 | G300E | 0 | 0
2611 | Story47 | C32 | 50 MPa RC Column (32.5 cm x 32.5 cm) | Column | 50MPa | Concrete Rectangular | 325 | 325 | 1056.3 | 3050 | 0.32 | 788.15 | G300E | 6152460 | 48.27 | G300E | 150273.5 | 1.18
2612 | Story47 | C33 | 50 MPa RC Column (32.5 cm x 32.5 cm) | Column | 50MPa | Concrete Rectangular | 325 | 325 | 1056.3 | 3050 | 0.32 | 788.15 | G300E | 6158560 | 48.32 | G300E | 150273.5 | 1.18
2613 | Story47 | C34 | 50 MPa RC Column (32.5 cm x 32.5 cm) | Column | 50MPa | Concrete Rectangular | 325 | 325 | 1056.3 | 3050 | 0.32 | 788.15 | G300E | 3220800 | 25.27 | G300E | 0 | 0
2614 | Story47 | C35 | 50 MPa RC Column (32.5 cm x 32.5 cm) | Column | 50MPa | Concrete Rectangular | 325 | 325 | 1056.3 | 3050 | 0.32 | 788.15 | G300E | 5614033.33 | 44.05 | G300E | 0 | 0
2615 | Story47 | C38 | 50 MPa RC Column (32.5 cm x 32.5 cm) | Column | 50MPa | Concrete Rectangular | 325 | 325 | 1056.3 | 3050 | 0.32 | 788.15 | G300E | 5613016.67 | 44.04 | G300E | 0 | 0
2616 | Story47 | C39 | 50 MPa RC Column (32.5 cm x 32.5 cm) | Column | 50MPa | Concrete Rectangular | 325 | 325 | 1056.3 | 3050 | 0.32 | 788.15 | G300E | 3220800 | 25.27 | G300E | 0 | 0
2617 | Story47 | C4 | 50 MPa RC Column (32.5 cm x 32.5 cm) | Column | 50MPa | Concrete Rectangular | 325 | 325 | 1056.3 | 3050 | 0.32 | 788.15 | G300E | 6188450 | 48.56 | G300E | 231754.25 | 1.82
2618 | Story47 | C40 | 50 MPa RC Column (32.5 cm x 32.5 cm) | Column | 50MPa | Concrete Rectangular | 325 | 325 | 1056.3 | 3050 | 0.32 | 788.15 | G300E | 6201260 | 48.66 | G300E | 150273.5 | 1.18
2619 | Story47 | C41 | 50 MPa RC Column (32.5 cm x 32.5 cm) | Column | 50MPa | Concrete Rectangular | 325 | 325 | 1056.3 | 3050 | 0.32 | 788.15 | G300E | 6276900 | 49.25 | G300E | 0 | 0
2620 | Story47 | C42 | 50 MPa RC Column (32.5 cm x 32.5 cm) | Column | 50MPa | Concrete Rectangular | 325 | 325 | 1056.3 | 3050 | 0.32 | 788.15 | G300E | 3220800 | 25.27 | G300E | 0 | 0
2621 | Story47 | C43 | 50 MPa RC Column (32.5 cm x 32.5 cm) | Column | 50MPa | Concrete Rectangular | 325 | 325 | 1056.3 | 3050 | 0.32 | 788.15 | G300E | 3220800 | 25.27 | G300E | 0 | 0
2622 | Story47 | C44 | 50 MPa RC Column (32.5 cm x 32.5 cm) | Column | 50MPa | Concrete Rectangular | 325 | 325 | 1056.3 | 3050 | 0.32 | 788.15 | G300E | 3220800 | 25.27 | G300E | 0 | 0
2623 | Story47 | C45 | 50 MPa RC Column (32.5 cm x 32.5 cm) | Column | 50MPa | Concrete Rectangular | 325 | 325 | 1056.3 | 3050 | 0.32 | 788.15 | G300E | 3220800 | 25.27 | G300E | 0 | 0
2624 | Story47 | C46 | 50 MPa RC Column (32.5 cm x 32.5 cm) | Column | 50MPa | Concrete Rectangular | 325 | 325 | 1056.3 | 3050 | 0.32 | 788.15 | G300E | 3220800 | 25.27 | G300E | 0 | 0
2625 | Story47 | C47 | 50 MPa RC Column (32.5 cm x 32.5 cm) | Column | 50MPa | Concrete Rectangular | 325 | 325 | 1056.3 | 3050 | 0.32 | 788.15 | G300E | 3220800 | 25.27 | G300E | 0 | 0
2626 | Story47 | C48 | 50 MPa RC Column (32.5 cm x 32.5 cm) | Column | 50MPa | Concrete Rectangular | 325 | 325 | 1056.3 | 3050 | 0.32 | 788.15 | G300E | 6614433.33 | 51.9 | G300E | 0 | 0
2627 | Story47 | C49 | 50 MPa RC Column (32.5 cm x 32.5 cm) | Column | 50MPa | Concrete Rectangular | 325 | 325 | 1056.3 | 3050 | 0.32 | 788.15 | G300E | 4131733.33 | 32.42 | G300E | 0 | 0
2628 | Story47 | C5 | 50 MPa RC Column (32.5 cm x 32.5 cm) | Column | 50MPa | Concrete Rectangular | 325 | 325 | 1056.3 | 3050 | 0.32 | 788.15 | G300E | 6188450 | 48.56 | G300E | 231754.25 | 1.82
2629 | Story47 | C50 | 50 MPa RC Column (32.5 cm x 32.5 cm) | Column | 50MPa | Concrete Rectangular | 325 | 325 | 1056.3 | 3050 | 0.32 | 788.15 | G300E | 3220800 | 25.27 | G300E | 0 | 0
2630 | Story47 | C51 | 50 MPa RC Column (32.5 cm x 32.5 cm) | Column | 50MPa | Concrete Rectangular | 325 | 325 | 1056.3 | 3050 | 0.32 | 788.15 | G300E | 3220800 | 25.27 | G300E | 0 | 0
2631 | Story47 | C52 | 50 MPa RC Column (32.5 cm x 32.5 cm) | Column | 50MPa | Concrete Rectangular | 325 | 325 | 1056.3 | 3050 | 0.32 | 788.15 | G300E | 3220800 | 25.27 | G300E | 0 | 0
2632 | Story47 | C53 | 50 MPa RC Column (32.5 cm x 32.5 cm) | Column | 50MPa | Concrete Rectangular | 325 | 325 | 1056.3 | 3050 | 0.32 | 788.15 | G300E | 3220800 | 25.27 | G300E | 0 | 0
2633 | Story47 | C54 | 50 MPa RC Column (32.5 cm x 32.5 cm) | Column | 50MPa | Concrete Rectangular | 325 | 325 | 1056.3 | 3050 | 0.32 | 788.15 | G300E | 3220800 | 25.27 | G300E | 0 | 0
2634 | Story47 | C55 | 50 MPa RC Column (32.5 cm x 32.5 cm) | Column | 50MPa | Concrete Rectangular | 325 | 325 | 1056.3 | 3050 | 0.32 | 788.15 | G300E | 3220800 | 25.27 | G300E | 0 | 0
2635 | Story47 | C56 | 50 MPa RC Column (32.5 cm x 32.5 cm) | Column | 50MPa | Concrete Rectangular | 325 | 325 | 1056.3 | 3050 | 0.32 | 788.15 | G300E | 4137833.33 | 32.47 | G300E | 0 | 0
2636 | Story47 | C57 | 50 MPa RC Column (32.5 cm x 32.5 cm) | Column | 50MPa | Concrete Rectangular | 325 | 325 | 1056.3 | 3050 | 0.32 | 788.15 | G300E | 3220800 | 25.27 | G300E | 0 | 0
2637 | Story47 | C58 | 50 MPa RC Column (32.5 cm x 32.5 cm) | Column | 50MPa | Concrete Rectangular | 325 | 325 | 1056.3 | 3050 | 0.32 | 788.15 | G300E | 3546133.33 | 27.82 | G300E | 0 | 0
2638 | Story47 | C59 | 50 MPa RC Column (32.5 cm x 32.5 cm) | Column | 50MPa | Concrete Rectangular | 325 | 325 | 1056.3 | 3050 | 0.32 | 788.15 | G300E | 6805566.67 | 53.4 | G300E | 0 | 0
2639 | Story47 | C6 | 50 MPa RC Column (32.5 cm x 32.5 cm) | Column | 50MPa | Concrete Rectangular | 325 | 325 | 1056.3 | 3050 | 0.32 | 788.15 | G300E | 6805566.67 | 53.4 | G300E | 0 | 0
2640 | Story47 | C60 | 50 MPa RC Column (32.5 cm x 32.5 cm) | Column | 50MPa | Concrete Rectangular | 325 | 325 | 1056.3 | 3050 | 0.32 | 788.15 | G300E | 6187840 | 48.55 | G300E | 231754.25 | 1.82
2641 | Story47 | C61 | 50 MPa RC Column (32.5 cm x 32.5 cm) | Column | 50MPa | Concrete Rectangular | 325 | 325 | 1056.3 | 3050 | 0.32 | 788.15 | G300E | 6187840 | 48.55 | G300E | 231754.25 | 1.82
2642 | Story47 | C62 | 50 MPa RC Column (32.5 cm x 32.5 cm) | Column | 50MPa | Concrete Rectangular | 325 | 325 | 1056.3 | 3050 | 0.32 | 788.15 | G300E | 6801500 | 53.37 | G300E | 0 | 0
2643 | Story47 | C63 | 50 MPa RC Column (32.5 cm x 32.5 cm) | Column | 50MPa | Concrete Rectangular | 325 | 325 | 1056.3 | 3050 | 0.32 | 788.15 | G300E | 3544100 | 27.81 | G300E | 0 | 0
2644 | Story47 | C64 | 50 MPa RC Column (32.5 cm x 32.5 cm) | Column | 50MPa | Concrete Rectangular | 325 | 325 | 1056.3 | 3050 | 0.32 | 788.15 | G300E | 3220800 | 25.27 | G300E | 0 | 0
2645 | Story47 | C7 | 50 MPa RC Column (32.5 cm x 32.5 cm) | Column | 50MPa | Concrete Rectangular | 325 | 325 | 1056.3 | 3050 | 0.32 | 788.15 | G300E | 3546133.33 | 27.82 | G300E | 0 | 0
2646 | Story47 | C8 | 50 MPa RC Column (32.5 cm x 32.5 cm) | Column | 50MPa | Concrete Rectangular | 325 | 325 | 1056.3 | 3050 | 0.32 | 788.15 | G300E | 3220800 | 25.27 | G300E | 0 | 0
2647 | Story47 | C9 | 50 MPa RC Column (32.5 cm x 32.5 cm) | Column | 50MPa | Concrete Rectangular | 325 | 325 | 1056.3 | 3050 | 0.32 | 788.15 | G300E | 4132750 | 32.43 | G300E | 0 | 0
2648 | Story48 | C1 | 50 MPa RC Column (32.5 cm x 32.5 cm) | Column | 50MPa | Concrete Rectangular | 325 | 325 | 1056.3 | 3050 | 0.32 | 788.15 | G300E | 3220800 | 25.27 | G300E | 0 | 0
2649 | Story48 | C10 | 50 MPa RC Column (32.5 cm x 32.5 cm) | Column | 50MPa | Concrete Rectangular | 325 | 325 | 1056.3 | 3050 | 0.32 | 788.15 | G300E | 4900333.33 | 38.45 | G300E | 0 | 0
2650 | Story48 | C11 | 50 MPa RC Column (32.5 cm x 32.5 cm) | Column | 50MPa | Concrete Rectangular | 325 | 325 | 1056.3 | 3050 | 0.32 | 788.15 | G300E | 3220800 | 25.27 | G300E | 0 | 0
2651 | Story48 | C12 | 50 MPa RC Column (32.5 cm x 32.5 cm) | Column | 50MPa | Concrete Rectangular | 325 | 325 | 1056.3 | 3050 | 0.32 | 788.15 | G300E | 3220800 | 25.27 | G300E | 0 | 0
2652 | Story48 | C13 | 50 MPa RC Column (32.5 cm x 32.5 cm) | Column | 50MPa | Concrete Rectangular | 325 | 325 | 1056.3 | 3050 | 0.32 | 788.15 | G300E | 3220800 | 25.27 | G300E | 0 | 0
2653 | Story48 | C14 | 50 MPa RC Column (32.5 cm x 32.5 cm) | Column | 50MPa | Concrete Rectangular | 325 | 325 | 1056.3 | 3050 | 0.32 | 788.15 | G300E | 3220800 | 25.27 | G300E | 0 | 0
2654 | Story48 | C15 | 50 MPa RC Column (32.5 cm x 32.5 cm) | Column | 50MPa | Concrete Rectangular | 325 | 325 | 1056.3 | 3050 | 0.32 | 788.15 | G300E | 4900333.33 | 38.45 | G300E | 0 | 0
2655 | Story48 | C16 | 50 MPa RC Column (32.5 cm x 32.5 cm) | Column | 50MPa | Concrete Rectangular | 325 | 325 | 1056.3 | 3050 | 0.32 | 788.15 | G300E | 6440380 | 50.53 | G300E | 82868.5 | 0.65
2656 | Story48 | C17 | 50 MPa RC Column (32.5 cm x 32.5 cm) | Column | 50MPa | Concrete Rectangular | 325 | 325 | 1056.3 | 3050 | 0.32 | 788.15 | G300E | 4392000 | 34.46 | G300E | 0 | 0
2657 | Story48 | C18 | 50 MPa RC Column (32.5 cm x 32.5 cm) | Column | 50MPa | Concrete Rectangular | 325 | 325 | 1056.3 | 3050 | 0.32 | 788.15 | G300E | 3538000 | 27.76 | G300E | 0 | 0
2658 | Story48 | C19 | 50 MPa RC Column (32.5 cm x 32.5 cm) | Column | 50MPa | Concrete Rectangular | 325 | 325 | 1056.3 | 3050 | 0.32 | 788.15 | G300E | 3220800 | 25.27 | G300E | 0 | 0
2659 | Story48 | C2 | 50 MPa RC Column (32.5 cm x 32.5 cm) | Column | 50MPa | Concrete Rectangular | 325 | 325 | 1056.3 | 3050 | 0.32 | 788.15 | G300E | 4421280 | 34.69 | G300E | 75136.75 | 0.59
2660 | Story48 | C20 | 50 MPa RC Column (32.5 cm x 32.5 cm) | Column | 50MPa | Concrete Rectangular | 325 | 325 | 1056.3 | 3050 | 0.32 | 788.15 | G300E | 3220800 | 25.27 | G300E | 0 | 0
2661 | Story48 | C21 | 50 MPa RC Column (32.5 cm x 32.5 cm) | Column | 50MPa | Concrete Rectangular | 325 | 325 | 1056.3 | 3050 | 0.32 | 788.15 | G300E | 3220800 | 25.27 | G300E | 0 | 0
2662 | Story48 | C22 | 50 MPa RC Column (32.5 cm x 32.5 cm) | Column | 50MPa | Concrete Rectangular | 325 | 325 | 1056.3 | 3050 | 0.32 | 788.15 | G300E | 3220800 | 25.27 | G300E | 0 | 0
2663 | Story48 | C23 | 50 MPa RC Column (32.5 cm x 32.5 cm) | Column | 50MPa | Concrete Rectangular | 325 | 325 | 1056.3 | 3050 | 0.32 | 788.15 | G300E | 3535966.67 | 27.74 | G300E | 0 | 0
2664 | Story48 | C24 | 50 MPa RC Column (32.5 cm x 32.5 cm) | Column | 50MPa | Concrete Rectangular | 325 | 325 | 1056.3 | 3050 | 0.32 | 788.15 | G300E | 4392000 | 34.46 | G300E | 0 | 0
2665 | Story48 | C25 | 50 MPa RC Column (32.5 cm x 32.5 cm) | Column | 50MPa | Concrete Rectangular | 325 | 325 | 1056.3 | 3050 | 0.32 | 788.15 | G300E | 3220800 | 25.27 | G300E | 0 | 0
2666 | Story48 | C26 | 50 MPa RC Column (32.5 cm x 32.5 cm) | Column | 50MPa | Concrete Rectangular | 325 | 325 | 1056.3 | 3050 | 0.32 | 788.15 | G300E | 3220800 | 25.27 | G300E | 0 | 0
2667 | Story48 | C27 | 50 MPa RC Column (32.5 cm x 32.5 cm) | Column | 50MPa | Concrete Rectangular | 325 | 325 | 1056.3 | 3050 | 0.32 | 788.15 | G300E | 6323666.67 | 49.62 | G300E | 0 | 0
2668 | Story48 | C3 | 50 MPa RC Column (32.5 cm x 32.5 cm) | Column | 50MPa | Concrete Rectangular | 325 | 325 | 1056.3 | 3050 | 0.32 | 788.15 | G300E | 3700666.67 | 29.04 | G300E | 0 | 0
2669 | Story48 | C30 | 50 MPa RC Column (32.5 cm x 32.5 cm) | Column | 50MPa | Concrete Rectangular | 325 | 325 | 1056.3 | 3050 | 0.32 | 788.15 | G300E | 6304350 | 49.47 | G300E | 0 | 0
2670 | Story48 | C31 | 50 MPa RC Column (32.5 cm x 32.5 cm) | Column | 50MPa | Concrete Rectangular | 325 | 325 | 1056.3 | 3050 | 0.32 | 788.15 | G300E | 3220800 | 25.27 | G300E | 0 | 0
2671 | Story48 | C32 | 50 MPa RC Column (32.5 cm x 32.5 cm) | Column | 50MPa | Concrete Rectangular | 325 | 325 | 1056.3 | 3050 | 0.32 | 788.15 | G300E | 3220800 | 25.27 | G300E | 0 | 0
2672 | Story48 | C33 | 50 MPa RC Column (32.5 cm x 32.5 cm) | Column | 50MPa | Concrete Rectangular | 325 | 325 | 1056.3 | 3050 | 0.32 | 788.15 | G300E | 3220800 | 25.27 | G300E | 0 | 0
2673 | Story48 | C34 | 50 MPa RC Column (32.5 cm x 32.5 cm) | Column | 50MPa | Concrete Rectangular | 325 | 325 | 1056.3 | 3050 | 0.32 | 788.15 | G300E | 3220800 | 25.27 | G300E | 0 | 0
2674 | Story48 | C35 | 50 MPa RC Column (32.5 cm x 32.5 cm) | Column | 50MPa | Concrete Rectangular | 325 | 325 | 1056.3 | 3050 | 0.32 | 788.15 | G300E | 6323666.67 | 49.62 | G300E | 0 | 0
2675 | Story48 | C38 | 50 MPa RC Column (32.5 cm x 32.5 cm) | Column | 50MPa | Concrete Rectangular | 325 | 325 | 1056.3 | 3050 | 0.32 | 788.15 | G300E | 6316550 | 49.56 | G300E | 0 | 0
2676 | Story48 | C39 | 50 MPa RC Column (32.5 cm x 32.5 cm) | Column | 50MPa | Concrete Rectangular | 325 | 325 | 1056.3 | 3050 | 0.32 | 788.15 | G300E | 3220800 | 25.27 | G300E | 0 | 0
2677 | Story48 | C4 | 50 MPa RC Column (32.5 cm x 32.5 cm) | Column | 50MPa | Concrete Rectangular | 325 | 325 | 1056.3 | 3050 | 0.32 | 788.15 | G300E | 3882650 | 30.46 | G300E | 0 | 0
2678 | Story48 | C40 | 50 MPa RC Column (32.5 cm x 32.5 cm) | Column | 50MPa | Concrete Rectangular | 325 | 325 | 1056.3 | 3050 | 0.32 | 788.15 | G300E | 3220800 | 25.27 | G300E | 0 | 0
2679 | Story48 | C41 | 50 MPa RC Column (32.5 cm x 32.5 cm) | Column | 50MPa | Concrete Rectangular | 325 | 325 | 1056.3 | 3050 | 0.32 | 788.15 | G300E | 4392000 | 34.46 | G300E | 0 | 0
2680 | Story48 | C42 | 50 MPa RC Column (32.5 cm x 32.5 cm) | Column | 50MPa | Concrete Rectangular | 325 | 325 | 1056.3 | 3050 | 0.32 | 788.15 | G300E | 3536983.33 | 27.75 | G300E | 0 | 0
2681 | Story48 | C43 | 50 MPa RC Column (32.5 cm x 32.5 cm) | Column | 50MPa | Concrete Rectangular | 325 | 325 | 1056.3 | 3050 | 0.32 | 788.15 | G300E | 3220800 | 25.27 | G300E | 0 | 0
2682 | Story48 | C44 | 50 MPa RC Column (32.5 cm x 32.5 cm) | Column | 50MPa | Concrete Rectangular | 325 | 325 | 1056.3 | 3050 | 0.32 | 788.15 | G300E | 3220800 | 25.27 | G300E | 0 | 0
2683 | Story48 | C45 | 50 MPa RC Column (32.5 cm x 32.5 cm) | Column | 50MPa | Concrete Rectangular | 325 | 325 | 1056.3 | 3050 | 0.32 | 788.15 | G300E | 3220800 | 25.27 | G300E | 0 | 0
2684 | Story48 | C46 | 50 MPa RC Column (32.5 cm x 32.5 cm) | Column | 50MPa | Concrete Rectangular | 325 | 325 | 1056.3 | 3050 | 0.32 | 788.15 | G300E | 3220800 | 25.27 | G300E | 0 | 0
2685 | Story48 | C47 | 50 MPa RC Column (32.5 cm x 32.5 cm) | Column | 50MPa | Concrete Rectangular | 325 | 325 | 1056.3 | 3050 | 0.32 | 788.15 | G300E | 3498350 | 27.45 | G300E | 0 | 0
2686 | Story48 | C48 | 50 MPa RC Column (32.5 cm x 32.5 cm) | Column | 50MPa | Concrete Rectangular | 325 | 325 | 1056.3 | 3050 | 0.32 | 788.15 | G300E | 4518066.67 | 35.45 | G300E | 0 | 0
2687 | Story48 | C49 | 50 MPa RC Column (32.5 cm x 32.5 cm) | Column | 50MPa | Concrete Rectangular | 325 | 325 | 1056.3 | 3050 | 0.32 | 788.15 | G300E | 6440380 | 50.53 | G300E | 82868.5 | 0.65
2688 | Story48 | C5 | 50 MPa RC Column (32.5 cm x 32.5 cm) | Column | 50MPa | Concrete Rectangular | 325 | 325 | 1056.3 | 3050 | 0.32 | 788.15 | G300E | 3882650 | 30.46 | G300E | 0 | 0
2689 | Story48 | C50 | 50 MPa RC Column (32.5 cm x 32.5 cm) | Column | 50MPa | Concrete Rectangular | 325 | 325 | 1056.3 | 3050 | 0.32 | 788.15 | G300E | 4899316.67 | 38.44 | G300E | 0 | 0
2690 | Story48 | C51 | 50 MPa RC Column (32.5 cm x 32.5 cm) | Column | 50MPa | Concrete Rectangular | 325 | 325 | 1056.3 | 3050 | 0.32 | 788.15 | G300E | 3220800 | 25.27 | G300E | 0 | 0
2691 | Story48 | C52 | 50 MPa RC Column (32.5 cm x 32.5 cm) | Column | 50MPa | Concrete Rectangular | 325 | 325 | 1056.3 | 3050 | 0.32 | 788.15 | G300E | 3220800 | 25.27 | G300E | 0 | 0
2692 | Story48 | C53 | 50 MPa RC Column (32.5 cm x 32.5 cm) | Column | 50MPa | Concrete Rectangular | 325 | 325 | 1056.3 | 3050 | 0.32 | 788.15 | G300E | 3220800 | 25.27 | G300E | 0 | 0
2693 | Story48 | C54 | 50 MPa RC Column (32.5 cm x 32.5 cm) | Column | 50MPa | Concrete Rectangular | 325 | 325 | 1056.3 | 3050 | 0.32 | 788.15 | G300E | 3220800 | 25.27 | G300E | 0 | 0
2694 | Story48 | C55 | 50 MPa RC Column (32.5 cm x 32.5 cm) | Column | 50MPa | Concrete Rectangular | 325 | 325 | 1056.3 | 3050 | 0.32 | 788.15 | G300E | 4877966.67 | 38.27 | G300E | 0 | 0
2695 | Story48 | C56 | 50 MPa RC Column (32.5 cm x 32.5 cm) | Column | 50MPa | Concrete Rectangular | 325 | 325 | 1056.3 | 3050 | 0.32 | 788.15 | G300E | 6447090 | 50.59 | G300E | 83463.25 | 0.65
2696 | Story48 | C57 | 50 MPa RC Column (32.5 cm x 32.5 cm) | Column | 50MPa | Concrete Rectangular | 325 | 325 | 1056.3 | 3050 | 0.32 | 788.15 | G300E | 3220800 | 25.27 | G300E | 0 | 0
2697 | Story48 | C58 | 50 MPa RC Column (32.5 cm x 32.5 cm) | Column | 50MPa | Concrete Rectangular | 325 | 325 | 1056.3 | 3050 | 0.32 | 788.15 | G300E | 4421280 | 34.69 | G300E | 75136.75 | 0.59
2698 | Story48 | C59 | 50 MPa RC Column (32.5 cm x 32.5 cm) | Column | 50MPa | Concrete Rectangular | 325 | 325 | 1056.3 | 3050 | 0.32 | 788.15 | G300E | 3700666.67 | 29.04 | G300E | 0 | 0
2699 | Story48 | C6 | 50 MPa RC Column (32.5 cm x 32.5 cm) | Column | 50MPa | Concrete Rectangular | 325 | 325 | 1056.3 | 3050 | 0.32 | 788.15 | G300E | 3700666.67 | 29.04 | G300E | 0 | 0
2700 | Story48 | C60 | 50 MPa RC Column (32.5 cm x 32.5 cm) | Column | 50MPa | Concrete Rectangular | 325 | 325 | 1056.3 | 3050 | 0.32 | 788.15 | G300E | 3880616.67 | 30.45 | G300E | 0 | 0
2701 | Story48 | C61 | 50 MPa RC Column (32.5 cm x 32.5 cm) | Column | 50MPa | Concrete Rectangular | 325 | 325 | 1056.3 | 3050 | 0.32 | 788.15 | G300E | 3880616.67 | 30.45 | G300E | 0 | 0
2702 | Story48 | C62 | 50 MPa RC Column (32.5 cm x 32.5 cm) | Column | 50MPa | Concrete Rectangular | 325 | 325 | 1056.3 | 3050 | 0.32 | 788.15 | G300E | 3698633.33 | 29.02 | G300E | 0 | 0
2703 | Story48 | C63 | 50 MPa RC Column (32.5 cm x 32.5 cm) | Column | 50MPa | Concrete Rectangular | 325 | 325 | 1056.3 | 3050 | 0.32 | 788.15 | G300E | 4420670 | 34.69 | G300E | 75136.75 | 0.59
2704 | Story48 | C64 | 50 MPa RC Column (32.5 cm x 32.5 cm) | Column | 50MPa | Concrete Rectangular | 325 | 325 | 1056.3 | 3050 | 0.32 | 788.15 | G300E | 3220800 | 25.27 | G300E | 0 | 0
2705 | Story48 | C7 | 50 MPa RC Column (32.5 cm x 32.5 cm) | Column | 50MPa | Concrete Rectangular | 325 | 325 | 1056.3 | 3050 | 0.32 | 788.15 | G300E | 4421280 | 34.69 | G300E | 75136.75 | 0.59
2706 | Story48 | C8 | 50 MPa RC Column (32.5 cm x 32.5 cm) | Column | 50MPa | Concrete Rectangular | 325 | 325 | 1056.3 | 3050 | 0.32 | 788.15 | G300E | 3220800 | 25.27 | G300E | 0 | 0
2707 | Story48 | C9 | 50 MPa RC Column (32.5 cm x 32.5 cm) | Column | 50MPa | Concrete Rectangular | 325 | 325 | 1056.3 | 3050 | 0.32 | 788.15 | G300E | 6440380 | 50.53 | G300E | 82868.5 | 0.65
2708 | Story49 | C1 | 50 MPa RC Column (30 cm x 30 cm) | Column | 50MPa | Concrete Rectangular | 300 | 300 | 900 | 3050 | 0.27 | 671.56 | G300E | 2745000 | 21.54 | G300E | 0 | 0
2709 | Story49 | C10 | 50 MPa RC Column (30 cm x 30 cm) | Column | 50MPa | Concrete Rectangular | 300 | 300 | 900 | 3050 | 0.27 | 671.56 | G300E | 3265533.33 | 25.62 | G300E | 0 | 0
2710 | Story49 | C11 | 50 MPa RC Column (30 cm x 30 cm) | Column | 50MPa | Concrete Rectangular | 300 | 300 | 900 | 3050 | 0.27 | 671.56 | G300E | 2745000 | 21.54 | G300E | 0 | 0
2711 | Story49 | C12 | 50 MPa RC Column (30 cm x 30 cm) | Column | 50MPa | Concrete Rectangular | 300 | 300 | 900 | 3050 | 0.27 | 671.56 | G300E | 2745000 | 21.54 | G300E | 0 | 0
2712 | Story49 | C13 | 50 MPa RC Column (30 cm x 30 cm) | Column | 50MPa | Concrete Rectangular | 300 | 300 | 900 | 3050 | 0.27 | 671.56 | G300E | 2745000 | 21.54 | G300E | 0 | 0
2713 | Story49 | C14 | 50 MPa RC Column (30 cm x 30 cm) | Column | 50MPa | Concrete Rectangular | 300 | 300 | 900 | 3050 | 0.27 | 671.56 | G300E | 2745000 | 21.54 | G300E | 0 | 0
2714 | Story49 | C15 | 50 MPa RC Column (30 cm x 30 cm) | Column | 50MPa | Concrete Rectangular | 300 | 300 | 900 | 3050 | 0.27 | 671.56 | G300E | 3263500 | 25.61 | G300E | 0 | 0
2715 | Story49 | C16 | 50 MPa RC Column (30 cm x 30 cm) | Column | 50MPa | Concrete Rectangular | 300 | 300 | 900 | 3050 | 0.27 | 671.56 | G300E | 3240116.67 | 25.42 | G300E | 0 | 0
2716 | Story49 | C17 | 50 MPa RC Column (30 cm x 30 cm) | Column | 50MPa | Concrete Rectangular | 300 | 300 | 900 | 3050 | 0.27 | 671.56 | G300E | 3436478.57 | 26.96 | G300E | 830166.43 | 6.51
2717 | Story49 | C18 | 50 MPa RC Column (30 cm x 30 cm) | Column | 50MPa | Concrete Rectangular | 300 | 300 | 900 | 3050 | 0.27 | 671.56 | G300E | 4395050 | 34.49 | G300E | 0 | 0
2718 | Story49 | C19 | 50 MPa RC Column (30 cm x 30 cm) | Column | 50MPa | Concrete Rectangular | 300 | 300 | 900 | 3050 | 0.27 | 671.56 | G300E | 2745000 | 21.54 | G300E | 0 | 0
2719 | Story49 | C2 | 50 MPa RC Column (30 cm x 30 cm) | Column | 50MPa | Concrete Rectangular | 300 | 300 | 900 | 3050 | 0.27 | 671.56 | G300E | 2745000 | 21.54 | G300E | 0 | 0
2720 | Story49 | C20 | 50 MPa RC Column (30 cm x 30 cm) | Column | 50MPa | Concrete Rectangular | 300 | 300 | 900 | 3050 | 0.27 | 671.56 | G300E | 2745000 | 21.54 | G300E | 0 | 0
2721 | Story49 | C21 | 50 MPa RC Column (30 cm x 30 cm) | Column | 50MPa | Concrete Rectangular | 300 | 300 | 900 | 3050 | 0.27 | 671.56 | G300E | 2745000 | 21.54 | G300E | 0 | 0
2722 | Story49 | C22 | 50 MPa RC Column (30 cm x 30 cm) | Column | 50MPa | Concrete Rectangular | 300 | 300 | 900 | 3050 | 0.27 | 671.56 | G300E | 2745000 | 21.54 | G300E | 0 | 0
2723 | Story49 | C23 | 50 MPa RC Column (30 cm x 30 cm) | Column | 50MPa | Concrete Rectangular | 300 | 300 | 900 | 3050 | 0.27 | 671.56 | G300E | 4393016.67 | 34.47 | G300E | 0 | 0
2724 | Story49 | C24 | 50 MPa RC Column (30 cm x 30 cm) | Column | 50MPa | Concrete Rectangular | 300 | 300 | 900 | 3050 | 0.27 | 671.56 | G300E | 3436042.86 | 26.96 | G300E | 829905 | 6.51
2725 | Story49 | C25 | 50 MPa RC Column (30 cm x 30 cm) | Column | 50MPa | Concrete Rectangular | 300 | 300 | 900 | 3050 | 0.27 | 671.56 | G300E | 5198216.67 | 40.79 | G300E | 0 | 0
2726 | Story49 | C26 | 50 MPa RC Column (30 cm x 30 cm) | Column | 50MPa | Concrete Rectangular | 300 | 300 | 900 | 3050 | 0.27 | 671.56 | G300E | 2745000 | 21.54 | G300E | 0 | 0
2727 | Story49 | C27 | 50 MPa RC Column (30 cm x 30 cm) | Column | 50MPa | Concrete Rectangular | 300 | 300 | 900 | 3050 | 0.27 | 671.56 | G300E | 5926150 | 46.5 | G300E | 0 | 0
2728 | Story49 | C3 | 50 MPa RC Column (30 cm x 30 cm) | Column | 50MPa | Concrete Rectangular | 300 | 300 | 900 | 3050 | 0.27 | 671.56 | G300E | 2745000 | 21.54 | G300E | 0 | 0
2729 | Story49 | C30 | 50 MPa RC Column (30 cm x 30 cm) | Column | 50MPa | Concrete Rectangular | 300 | 300 | 900 | 3050 | 0.27 | 671.56 | G300E | 5897683.33 | 46.28 | G300E | 0 | 0
2730 | Story49 | C31 | 50 MPa RC Column (30 cm x 30 cm) | Column | 50MPa | Concrete Rectangular | 300 | 300 | 900 | 3050 | 0.27 | 671.56 | G300E | 2745000 | 21.54 | G300E | 0 | 0
2731 | Story49 | C32 | 50 MPa RC Column (30 cm x 30 cm) | Column | 50MPa | Concrete Rectangular | 300 | 300 | 900 | 3050 | 0.27 | 671.56 | G300E | 5188050 | 40.71 | G300E | 0 | 0
2732 | Story49 | C33 | 50 MPa RC Column (30 cm x 30 cm) | Column | 50MPa | Concrete Rectangular | 300 | 300 | 900 | 3050 | 0.27 | 671.56 | G300E | 5198216.67 | 40.79 | G300E | 0 | 0
2733 | Story49 | C34 | 50 MPa RC Column (30 cm x 30 cm) | Column | 50MPa | Concrete Rectangular | 300 | 300 | 900 | 3050 | 0.27 | 671.56 | G300E | 2745000 | 21.54 | G300E | 0 | 0
2734 | Story49 | C35 | 50 MPa RC Column (30 cm x 30 cm) | Column | 50MPa | Concrete Rectangular | 300 | 300 | 900 | 3050 | 0.27 | 671.56 | G300E | 5924116.67 | 46.48 | G300E | 0 | 0
2735 | Story49 | C38 | 50 MPa RC Column (30 cm x 30 cm) | Column | 50MPa | Concrete Rectangular | 300 | 300 | 900 | 3050 | 0.27 | 671.56 | G300E | 5913950 | 46.4 | G300E | 0 | 0
2736 | Story49 | C39 | 50 MPa RC Column (30 cm x 30 cm) | Column | 50MPa | Concrete Rectangular | 300 | 300 | 900 | 3050 | 0.27 | 671.56 | G300E | 2745000 | 21.54 | G300E | 0 | 0
2737 | Story49 | C4 | 50 MPa RC Column (30 cm x 30 cm) | Column | 50MPa | Concrete Rectangular | 300 | 300 | 900 | 3050 | 0.27 | 671.56 | G300E | 8104866.67 | 63.59 | G300E | 106750 | 0.84
2738 | Story49 | C40 | 50 MPa RC Column (30 cm x 30 cm) | Column | 50MPa | Concrete Rectangular | 300 | 300 | 900 | 3050 | 0.27 | 671.56 | G300E | 5192116.67 | 40.74 | G300E | 0 | 0
2739 | Story49 | C41 | 50 MPa RC Column (30 cm x 30 cm) | Column | 50MPa | Concrete Rectangular | 300 | 300 | 900 | 3050 | 0.27 | 671.56 | G300E | 3436042.86 | 26.96 | G300E | 830166.43 | 6.51
2740 | Story49 | C42 | 50 MPa RC Column (30 cm x 30 cm) | Column | 50MPa | Concrete Rectangular | 300 | 300 | 900 | 3050 | 0.27 | 671.56 | G300E | 4394033.33 | 34.48 | G300E | 0 | 0
2741 | Story49 | C43 | 50 MPa RC Column (30 cm x 30 cm) | Column | 50MPa | Concrete Rectangular | 300 | 300 | 900 | 3050 | 0.27 | 671.56 | G300E | 2745000 | 21.54 | G300E | 0 | 0
2742 | Story49 | C44 | 50 MPa RC Column (30 cm x 30 cm) | Column | 50MPa | Concrete Rectangular | 300 | 300 | 900 | 3050 | 0.27 | 671.56 | G300E | 2745000 | 21.54 | G300E | 0 | 0
2743 | Story49 | C45 | 50 MPa RC Column (30 cm x 30 cm) | Column | 50MPa | Concrete Rectangular | 300 | 300 | 900 | 3050 | 0.27 | 671.56 | G300E | 2745000 | 21.54 | G300E | 0 | 0
2744 | Story49 | C46 | 50 MPa RC Column (30 cm x 30 cm) | Column | 50MPa | Concrete Rectangular | 300 | 300 | 900 | 3050 | 0.27 | 671.56 | G300E | 2745000 | 21.54 | G300E | 0 | 0
2745 | Story49 | C47 | 50 MPa RC Column (30 cm x 30 cm) | Column | 50MPa | Concrete Rectangular | 300 | 300 | 900 | 3050 | 0.27 | 671.56 | G300E | 4359466.67 | 34.21 | G300E | 0 | 0
2746 | Story49 | C48 | 50 MPa RC Column (30 cm x 30 cm) | Column | 50MPa | Concrete Rectangular | 300 | 300 | 900 | 3050 | 0.27 | 671.56 | G300E | 3578957.14 | 28.08 | G300E | 1056563.57 | 8.29
2747 | Story49 | C49 | 50 MPa RC Column (30 cm x 30 cm) | Column | 50MPa | Concrete Rectangular | 300 | 300 | 900 | 3050 | 0.27 | 671.56 | G300E | 3241133.33 | 25.43 | G300E | 0 | 0
2748 | Story49 | C5 | 50 MPa RC Column (30 cm x 30 cm) | Column | 50MPa | Concrete Rectangular | 300 | 300 | 900 | 3050 | 0.27 | 671.56 | G300E | 8104866.67 | 63.59 | G300E | 106750 | 0.84
2749 | Story49 | C50 | 50 MPa RC Column (30 cm x 30 cm) | Column | 50MPa | Concrete Rectangular | 300 | 300 | 900 | 3050 | 0.27 | 671.56 | G300E | 3263500 | 25.61 | G300E | 0 | 0
2750 | Story49 | C51 | 50 MPa RC Column (30 cm x 30 cm) | Column | 50MPa | Concrete Rectangular | 300 | 300 | 900 | 3050 | 0.27 | 671.56 | G300E | 2745000 | 21.54 | G300E | 0 | 0
2751 | Story49 | C52 | 50 MPa RC Column (30 cm x 30 cm) | Column | 50MPa | Concrete Rectangular | 300 | 300 | 900 | 3050 | 0.27 | 671.56 | G300E | 2745000 | 21.54 | G300E | 0 | 0
2752 | Story49 | C53 | 50 MPa RC Column (30 cm x 30 cm) | Column | 50MPa | Concrete Rectangular | 300 | 300 | 900 | 3050 | 0.27 | 671.56 | G300E | 2745000 | 21.54 | G300E | 0 | 0
2753 | Story49 | C54 | 50 MPa RC Column (30 cm x 30 cm) | Column | 50MPa | Concrete Rectangular | 300 | 300 | 900 | 3050 | 0.27 | 671.56 | G300E | 2745000 | 21.54 | G300E | 0 | 0
2754 | Story49 | C55 | 50 MPa RC Column (30 cm x 30 cm) | Column | 50MPa | Concrete Rectangular | 300 | 300 | 900 | 3050 | 0.27 | 671.56 | G300E | 3241133.33 | 25.43 | G300E | 0 | 0
2755 | Story49 | C56 | 50 MPa RC Column (30 cm x 30 cm) | Column | 50MPa | Concrete Rectangular | 300 | 300 | 900 | 3050 | 0.27 | 671.56 | G300E | 3243166.67 | 25.45 | G300E | 0 | 0
2756 | Story49 | C57 | 50 MPa RC Column (30 cm x 30 cm) | Column | 50MPa | Concrete Rectangular | 300 | 300 | 900 | 3050 | 0.27 | 671.56 | G300E | 2745000 | 21.54 | G300E | 0 | 0
2757 | Story49 | C58 | 50 MPa RC Column (30 cm x 30 cm) | Column | 50MPa | Concrete Rectangular | 300 | 300 | 900 | 3050 | 0.27 | 671.56 | G300E | 2745000 | 21.54 | G300E | 0 | 0
2758 | Story49 | C59 | 50 MPa RC Column (30 cm x 30 cm) | Column | 50MPa | Concrete Rectangular | 300 | 300 | 900 | 3050 | 0.27 | 671.56 | G300E | 2745000 | 21.54 | G300E | 0 | 0
2759 | Story49 | C6 | 50 MPa RC Column (30 cm x 30 cm) | Column | 50MPa | Concrete Rectangular | 300 | 300 | 900 | 3050 | 0.27 | 671.56 | G300E | 2745000 | 21.54 | G300E | 0 | 0
2760 | Story49 | C60 | 50 MPa RC Column (30 cm x 30 cm) | Column | 50MPa | Concrete Rectangular | 300 | 300 | 900 | 3050 | 0.27 | 671.56 | G300E | 8101816.67 | 63.57 | G300E | 106750 | 0.84
2761 | Story49 | C61 | 50 MPa RC Column (30 cm x 30 cm) | Column | 50MPa | Concrete Rectangular | 300 | 300 | 900 | 3050 | 0.27 | 671.56 | G300E | 8101816.67 | 63.57 | G300E | 106750 | 0.84
2762 | Story49 | C62 | 50 MPa RC Column (30 cm x 30 cm) | Column | 50MPa | Concrete Rectangular | 300 | 300 | 900 | 3050 | 0.27 | 671.56 | G300E | 2745000 | 21.54 | G300E | 0 | 0
2763 | Story49 | C63 | 50 MPa RC Column (30 cm x 30 cm) | Column | 50MPa | Concrete Rectangular | 300 | 300 | 900 | 3050 | 0.27 | 671.56 | G300E | 2745000 | 21.54 | G300E | 0 | 0
2764 | Story49 | C64 | 50 MPa RC Column (30 cm x 30 cm) | Column | 50MPa | Concrete Rectangular | 300 | 300 | 900 | 3050 | 0.27 | 671.56 | G300E | 2745000 | 21.54 | G300E | 0 | 0
2765 | Story49 | C7 | 50 MPa RC Column (30 cm x 30 cm) | Column | 50MPa | Concrete Rectangular | 300 | 300 | 900 | 3050 | 0.27 | 671.56 | G300E | 2745000 | 21.54 | G300E | 0 | 0
2766 | Story49 | C8 | 50 MPa RC Column (30 cm x 30 cm) | Column | 50MPa | Concrete Rectangular | 300 | 300 | 900 | 3050 | 0.27 | 671.56 | G300E | 2745000 | 21.54 | G300E | 0 | 0
2767 | Story49 | C9 | 50 MPa RC Column (30 cm x 30 cm) | Column | 50MPa | Concrete Rectangular | 300 | 300 | 900 | 3050 | 0.27 | 671.56 | G300E | 3242150 | 25.44 | G300E | 0 | 0
2768 | Story5 | C1 | 50 MPa RC Column (75 cm x 75 cm) | Column | 50MPa | Concrete Rectangular | 750 | 750 | 5625 | 3175 | 1.79 | 4369.27 | G300E | 17859375 | 140.13 | G300E | 0 | 0
2769 | Story5 | C10 | 50 MPa RC Column (75 cm x 75 cm) | Column | 50MPa | Concrete Rectangular | 750 | 750 | 5625 | 3175 | 1.79 | 4369.27 | G300E | 92735400 | 727.64 | G300E | 0 | 0
2770 | Story5 | C11 | 50 MPa RC Column (75 cm x 75 cm) | Column | 50MPa | Concrete Rectangular | 750 | 750 | 5625 | 3175 | 1.79 | 4369.27 | G300E | 124046191.67 | 973.31 | G300E | 0 | 0
2771 | Story5 | C12 | 50 MPa RC Column (75 cm x 75 cm) | Column | 50MPa | Concrete Rectangular | 750 | 750 | 5625 | 3175 | 1.79 | 4369.27 | G300E | 131888441.67 | 1034.85 | G300E | 0 | 0
2772 | Story5 | C13 | 50 MPa RC Column (75 cm x 75 cm) | Column | 50MPa | Concrete Rectangular | 750 | 750 | 5625 | 3175 | 1.79 | 4369.27 | G300E | 131888441.67 | 1034.85 | G300E | 0 | 0
2773 | Story5 | C14 | 50 MPa RC Column (75 cm x 75 cm) | Column | 50MPa | Concrete Rectangular | 750 | 750 | 5625 | 3175 | 1.79 | 4369.27 | G300E | 124046191.67 | 973.31 | G300E | 0 | 0
2774 | Story5 | C15 | 50 MPa RC Column (75 cm x 75 cm) | Column | 50MPa | Concrete Rectangular | 750 | 750 | 5625 | 3175 | 1.79 | 4369.27 | G300E | 92744925 | 727.71 | G300E | 0 | 0
2775 | Story5 | C16 | 50 MPa RC Column (75 cm x 75 cm) | Column | 50MPa | Concrete Rectangular | 750 | 750 | 5625 | 3175 | 1.79 | 4369.27 | G300E | 17859375 | 140.13 | G300E | 0 | 0
2776 | Story5 | C17 | 50 MPa RC Column (75 cm x 75 cm) | Column | 50MPa | Concrete Rectangular | 750 | 750 | 5625 | 3175 | 1.79 | 4369.27 | G300E | 17859375 | 140.13 | G300E | 0 | 0
2777 | Story5 | C18 | 50 MPa RC Column (75 cm x 75 cm) | Column | 50MPa | Concrete Rectangular | 750 | 750 | 5625 | 3175 | 1.79 | 4369.27 | G300E | 101574600 | 796.99 | G300E | 0 | 0
2778 | Story5 | C19 | 50 MPa RC Column (75 cm x 75 cm) | Column | 50MPa | Concrete Rectangular | 750 | 750 | 5625 | 3175 | 1.79 | 4369.27 | G300E | 130407833.33 | 1023.23 | G300E | 0 | 0
2779 | Story5 | C2 | 50 MPa RC Column (75 cm x 75 cm) | Column | 50MPa | Concrete Rectangular | 750 | 750 | 5625 | 3175 | 1.79 | 4369.27 | G300E | 17859375 | 140.13 | G300E | 0 | 0
2780 | Story5 | C20 | 50 MPa RC Column (75 cm x 75 cm) | Column | 50MPa | Concrete Rectangular | 750 | 750 | 5625 | 3175 | 1.79 | 4369.27 | G300E | 128590675 | 1008.97 | G300E | 0 | 0
2781 | Story5 | C21 | 50 MPa RC Column (75 cm x 75 cm) | Column | 50MPa | Concrete Rectangular | 750 | 750 | 5625 | 3175 | 1.79 | 4369.27 | G300E | 128584325 | 1008.92 | G300E | 0 | 0
2782 | Story5 | C22 | 50 MPa RC Column (75 cm x 75 cm) | Column | 50MPa | Concrete Rectangular | 750 | 750 | 5625 | 3175 | 1.79 | 4369.27 | G300E | 130397250 | 1023.15 | G300E | 0 | 0
2783 | Story5 | C23 | 50 MPa RC Column (75 cm x 75 cm) | Column | 50MPa | Concrete Rectangular | 750 | 750 | 5625 | 3175 | 1.79 | 4369.27 | G300E | 101572483.33 | 796.98 | G300E | 0 | 0
2784 | Story5 | C24 | 50 MPa RC Column (75 cm x 75 cm) | Column | 50MPa | Concrete Rectangular | 750 | 750 | 5625 | 3175 | 1.79 | 4369.27 | G300E | 17859375 | 140.13 | G300E | 0 | 0
2785 | Story5 | C25 | 50 MPa RC Column (75 cm x 75 cm) | Column | 50MPa | Concrete Rectangular | 750 | 750 | 5625 | 3175 | 1.79 | 4369.27 | G300E | 17859375 | 140.13 | G300E | 0 | 0
2786 | Story5 | C26 | 50 MPa RC Column (75 cm x 75 cm) | Column | 50MPa | Concrete Rectangular | 750 | 750 | 5625 | 3175 | 1.79 | 4369.27 | G300E | 90182700 | 707.61 | G300E | 0 | 0
2787 | Story5 | C27 | 50 MPa RC Column (75 cm x 75 cm) | Column | 50MPa | Concrete Rectangular | 750 | 750 | 5625 | 3175 | 1.79 | 4369.27 | G300E | 83540600 | 655.49 | G300E | 0 | 0
2788 | Story5 | C3 | 50 MPa RC Column (75 cm x 75 cm) | Column | 50MPa | Concrete Rectangular | 750 | 750 | 5625 | 3175 | 1.79 | 4369.27 | G300E | 17859375 | 140.13 | G300E | 0 | 0
2789 | Story5 | C30 | 50 MPa RC Column (75 cm x 75 cm) | Column | 50MPa | Concrete Rectangular | 750 | 750 | 5625 | 3175 | 1.79 | 4369.27 | G300E | 83473925 | 654.97 | G300E | 0 | 0
2790 | Story5 | C31 | 50 MPa RC Column (75 cm x 75 cm) | Column | 50MPa | Concrete Rectangular | 750 | 750 | 5625 | 3175 | 1.79 | 4369.27 | G300E | 90131900 | 707.21 | G300E | 0 | 0
2791 | Story5 | C32 | 50 MPa RC Column (75 cm x 75 cm) | Column | 50MPa | Concrete Rectangular | 750 | 750 | 5625 | 3175 | 1.79 | 4369.27 | G300E | 17859375 | 140.13 | G300E | 0 | 0
2792 | Story5 | C33 | 50 MPa RC Column (75 cm x 75 cm) | Column | 50MPa | Concrete Rectangular | 750 | 750 | 5625 | 3175 | 1.79 | 4369.27 | G300E | 17859375 | 140.13 | G300E | 0 | 0
2793 | Story5 | C34 | 50 MPa RC Column (75 cm x 75 cm) | Column | 50MPa | Concrete Rectangular | 750 | 750 | 5625 | 3175 | 1.79 | 4369.27 | G300E | 90182700 | 707.61 | G300E | 0 | 0
2794 | Story5 | C35 | 50 MPa RC Column (75 cm x 75 cm) | Column | 50MPa | Concrete Rectangular | 750 | 750 | 5625 | 3175 | 1.79 | 4369.27 | G300E | 83540600 | 655.49 | G300E | 0 | 0
2795 | Story5 | C38 | 50 MPa RC Column (75 cm x 75 cm) | Column | 50MPa | Concrete Rectangular | 750 | 750 | 5625 | 3175 | 1.79 | 4369.27 | G300E | 83752266.67 | 657.15 | G300E | 0 | 0
2796 | Story5 | C39 | 50 MPa RC Column (75 cm x 75 cm) | Column | 50MPa | Concrete Rectangular | 750 | 750 | 5625 | 3175 | 1.79 | 4369.27 | G300E | 90039825 | 706.49 | G300E | 0 | 0
2797 | Story5 | C4 | 50 MPa RC Column (75 cm x 75 cm) | Column | 50MPa | Concrete Rectangular | 750 | 750 | 5625 | 3175 | 1.79 | 4369.27 | G300E | 17859375 | 140.13 | G300E | 0 | 0
2798 | Story5 | C40 | 50 MPa RC Column (75 cm x 75 cm) | Column | 50MPa | Concrete Rectangular | 750 | 750 | 5625 | 3175 | 1.79 | 4369.27 | G300E | 17859375 | 140.13 | G300E | 0 | 0
2799 | Story5 | C41 | 50 MPa RC Column (75 cm x 75 cm) | Column | 50MPa | Concrete Rectangular | 750 | 750 | 5625 | 3175 | 1.79 | 4369.27 | G300E | 17859375 | 140.13 | G300E | 0 | 0
2800 | Story5 | C42 | 50 MPa RC Column (75 cm x 75 cm) | Column | 50MPa | Concrete Rectangular | 750 | 750 | 5625 | 3175 | 1.79 | 4369.27 | G300E | 101575658.33 | 797 | G300E | 0 | 0
2801 | Story5 | C43 | 50 MPa RC Column (75 cm x 75 cm) | Column | 50MPa | Concrete Rectangular | 750 | 750 | 5625 | 3175 | 1.79 | 4369.27 | G300E | 130402541.67 | 1023.19 | G300E | 0 | 0
2802 | Story5 | C44 | 50 MPa RC Column (75 cm x 75 cm) | Column | 50MPa | Concrete Rectangular | 750 | 750 | 5625 | 3175 | 1.79 | 4369.27 | G300E | 128570566.67 | 1008.81 | G300E | 0 | 0
2803 | Story5 | C45 | 50 MPa RC Column (75 cm x 75 cm) | Column | 50MPa | Concrete Rectangular | 750 | 750 | 5625 | 3175 | 1.79 | 4369.27 | G300E | 128518708.33 | 1008.41 | G300E | 0 | 0
2804 | Story5 | C46 | 50 MPa RC Column (75 cm x 75 cm) | Column | 50MPa | Concrete Rectangular | 750 | 750 | 5625 | 3175 | 1.79 | 4369.27 | G300E | 130220508.33 | 1021.76 | G300E | 0 | 0
2805 | Story5 | C47 | 50 MPa RC Column (75 cm x 75 cm) | Column | 50MPa | Concrete Rectangular | 750 | 750 | 5625 | 3175 | 1.79 | 4369.27 | G300E | 101396800 | 795.6 | G300E | 0 | 0
2806 | Story5 | C48 | 50 MPa RC Column (75 cm x 75 cm) | Column | 50MPa | Concrete Rectangular | 750 | 750 | 5625 | 3175 | 1.79 | 4369.27 | G300E | 17859375 | 140.13 | G300E | 0 | 0
2807 | Story5 | C49 | 50 MPa RC Column (75 cm x 75 cm) | Column | 50MPa | Concrete Rectangular | 750 | 750 | 5625 | 3175 | 1.79 | 4369.27 | G300E | 17859375 | 140.13 | G300E | 0 | 0
2808 | Story5 | C5 | 50 MPa RC Column (75 cm x 75 cm) | Column | 50MPa | Concrete Rectangular | 750 | 750 | 5625 | 3175 | 1.79 | 4369.27 | G300E | 17859375 | 140.13 | G300E | 0 | 0
2809 | Story5 | C50 | 50 MPa RC Column (75 cm x 75 cm) | Column | 50MPa | Concrete Rectangular | 750 | 750 | 5625 | 3175 | 1.79 | 4369.27 | G300E | 92741750 | 727.69 | G300E | 0 | 0
2810 | Story5 | C51 | 50 MPa RC Column (75 cm x 75 cm) | Column | 50MPa | Concrete Rectangular | 750 | 750 | 5625 | 3175 | 1.79 | 4369.27 | G300E | 124046191.67 | 973.31 | G300E | 0 | 0
2811 | Story5 | C52 | 50 MPa RC Column (75 cm x 75 cm) | Column | 50MPa | Concrete Rectangular | 750 | 750 | 5625 | 3175 | 1.79 | 4369.27 | G300E | 131883150 | 1034.8 | G300E | 0 | 0
2812 | Story5 | C53 | 50 MPa RC Column (75 cm x 75 cm) | Column | 50MPa | Concrete Rectangular | 750 | 750 | 5625 | 3175 | 1.79 | 4369.27 | G300E | 131865158.33 | 1034.66 | G300E | 0 | 0
2813 | Story5 | C54 | 50 MPa RC Column (75 cm x 75 cm) | Column | 50MPa | Concrete Rectangular | 750 | 750 | 5625 | 3175 | 1.79 | 4369.27 | G300E | 123993275 | 972.9 | G300E | 0 | 0
2814 | Story5 | C55 | 50 MPa RC Column (75 cm x 75 cm) | Column | 50MPa | Concrete Rectangular | 750 | 750 | 5625 | 3175 | 1.79 | 4369.27 | G300E | 92722700 | 727.54 | G300E | 0 | 0
2815 | Story5 | C56 | 50 MPa RC Column (75 cm x 75 cm) | Column | 50MPa | Concrete Rectangular | 750 | 750 | 5625 | 3175 | 1.79 | 4369.27 | G300E | 17859375 | 140.13 | G300E | 0 | 0
2816 | Story5 | C57 | 50 MPa RC Column (75 cm x 75 cm) | Column | 50MPa | Concrete Rectangular | 750 | 750 | 5625 | 3175 | 1.79 | 4369.27 | G300E | 17859375 | 140.13 | G300E | 0 | 0
2817 | Story5 | C58 | 50 MPa RC Column (75 cm x 75 cm) | Column | 50MPa | Concrete Rectangular | 750 | 750 | 5625 | 3175 | 1.79 | 4369.27 | G300E | 17859375 | 140.13 | G300E | 0 | 0
2818 | Story5 | C59 | 50 MPa RC Column (75 cm x 75 cm) | Column | 50MPa | Concrete Rectangular | 750 | 750 | 5625 | 3175 | 1.79 | 4369.27 | G300E | 17859375 | 140.13 | G300E | 0 | 0
2819 | Story5 | C6 | 50 MPa RC Column (75 cm x 75 cm) | Column | 50MPa | Concrete Rectangular | 750 | 750 | 5625 | 3175 | 1.79 | 4369.27 | G300E | 17859375 | 140.13 | G300E | 0 | 0
2820 | Story5 | C60 | 50 MPa RC Column (75 cm x 75 cm) | Column | 50MPa | Concrete Rectangular | 750 | 750 | 5625 | 3175 | 1.79 | 4369.27 | G300E | 17859375 | 140.13 | G300E | 0 | 0
2821 | Story5 | C61 | 50 MPa RC Column (75 cm x 75 cm) | Column | 50MPa | Concrete Rectangular | 750 | 750 | 5625 | 3175 | 1.79 | 4369.27 | G300E | 17859375 | 140.13 | G300E | 0 | 0
2822 | Story5 | C62 | 50 MPa RC Column (75 cm x 75 cm) | Column | 50MPa | Concrete Rectangular | 750 | 750 | 5625 | 3175 | 1.79 | 4369.27 | G300E | 17859375 | 140.13 | G300E | 0 | 0
2823 | Story5 | C63 | 50 MPa RC Column (75 cm x 75 cm) | Column | 50MPa | Concrete Rectangular | 750 | 750 | 5625 | 3175 | 1.79 | 4369.27 | G300E | 17859375 | 140.13 | G300E | 0 | 0
2824 | Story5 | C64 | 50 MPa RC Column (75 cm x 75 cm) | Column | 50MPa | Concrete Rectangular | 750 | 750 | 5625 | 3175 | 1.79 | 4369.27 | G300E | 17859375 | 140.13 | G300E | 0 | 0
2825 | Story5 | C7 | 50 MPa RC Column (75 cm x 75 cm) | Column | 50MPa | Concrete Rectangular | 750 | 750 | 5625 | 3175 | 1.79 | 4369.27 | G300E | 17859375 | 140.13 | G300E | 0 | 0
2826 | Story5 | C8 | 50 MPa RC Column (75 cm x 75 cm) | Column | 50MPa | Concrete Rectangular | 750 | 750 | 5625 | 3175 | 1.79 | 4369.27 | G300E | 17859375 | 140.13 | G300E | 0 | 0
2827 | Story5 | C9 | 50 MPa RC Column (75 cm x 75 cm) | Column | 50MPa | Concrete Rectangular | 750 | 750 | 5625 | 3175 | 1.79 | 4369.27 | G300E | 17859375 | 140.13 | G300E | 0 | 0
2828 | Story50 | C1 | 50 MPa RC Column (30 cm x 30 cm) | Column | 50MPa | Concrete Rectangular | 300 | 300 | 900 | 3050 | 0.27 | 671.56 | G300E | 2745000 | 21.54 | G300E | 0 | 0
2829 | Story50 | C10 | 50 MPa RC Column (30 cm x 30 cm) | Column | 50MPa | Concrete Rectangular | 300 | 300 | 900 | 3050 | 0.27 | 671.56 | G300E | 4217133.33 | 33.09 | G300E | 0 | 0
2830 | Story50 | C11 | 50 MPa RC Column (30 cm x 30 cm) | Column | 50MPa | Concrete Rectangular | 300 | 300 | 900 | 3050 | 0.27 | 671.56 | G300E | 2745000 | 21.54 | G300E | 0 | 0
2831 | Story50 | C12 | 50 MPa RC Column (30 cm x 30 cm) | Column | 50MPa | Concrete Rectangular | 300 | 300 | 900 | 3050 | 0.27 | 671.56 | G300E | 2745000 | 21.54 | G300E | 0 | 0
2832 | Story50 | C13 | 50 MPa RC Column (30 cm x 30 cm) | Column | 50MPa | Concrete Rectangular | 300 | 300 | 900 | 3050 | 0.27 | 671.56 | G300E | 2745000 | 21.54 | G300E | 0 | 0
2833 | Story50 | C14 | 50 MPa RC Column (30 cm x 30 cm) | Column | 50MPa | Concrete Rectangular | 300 | 300 | 900 | 3050 | 0.27 | 671.56 | G300E | 2745000 | 21.54 | G300E | 0 | 0
2834 | Story50 | C15 | 50 MPa RC Column (30 cm x 30 cm) | Column | 50MPa | Concrete Rectangular | 300 | 300 | 900 | 3050 | 0.27 | 671.56 | G300E | 4216116.67 | 33.08 | G300E | 0 | 0
2835 | Story50 | C16 | 50 MPa RC Column (30 cm x 30 cm) | Column | 50MPa | Concrete Rectangular | 300 | 300 | 900 | 3050 | 0.27 | 671.56 | G300E | 4911110 | 38.53 | G300E | 259311 | 2.03
2836 | Story50 | C17 | 50 MPa RC Column (30 cm x 30 cm) | Column | 50MPa | Concrete Rectangular | 300 | 300 | 900 | 3050 | 0.27 | 671.56 | G300E | 2745000 | 21.54 | G300E | 0 | 0
2837 | Story50 | C18 | 50 MPa RC Column (30 cm x 30 cm) | Column | 50MPa | Concrete Rectangular | 300 | 300 | 900 | 3050 | 0.27 | 671.56 | G300E | 3985333.33 | 31.27 | G300E | 0 | 0
2838 | Story50 | C19 | 50 MPa RC Column (30 cm x 30 cm) | Column | 50MPa | Concrete Rectangular | 300 | 300 | 900 | 3050 | 0.27 | 671.56 | G300E | 2745000 | 21.54 | G300E | 0 | 0
2839 | Story50 | C2 | 50 MPa RC Column (30 cm x 30 cm) | Column | 50MPa | Concrete Rectangular | 300 | 300 | 900 | 3050 | 0.27 | 671.56 | G300E | 3794200 | 29.77 | G300E | 128100 | 1.01
2840 | Story50 | C20 | 50 MPa RC Column (30 cm x 30 cm) | Column | 50MPa | Concrete Rectangular | 300 | 300 | 900 | 3050 | 0.27 | 671.56 | G300E | 3347883.33 | 26.27 | G300E | 0 | 0
2841 | Story50 | C21 | 50 MPa RC Column (30 cm x 30 cm) | Column | 50MPa | Concrete Rectangular | 300 | 300 | 900 | 3050 | 0.27 | 671.56 | G300E | 3347883.33 | 26.27 | G300E | 0 | 0
2842 | Story50 | C22 | 50 MPa RC Column (30 cm x 30 cm) | Column | 50MPa | Concrete Rectangular | 300 | 300 | 900 | 3050 | 0.27 | 671.56 | G300E | 2745000 | 21.54 | G300E | 0 | 0
2843 | Story50 | C23 | 50 MPa RC Column (30 cm x 30 cm) | Column | 50MPa | Concrete Rectangular | 300 | 300 | 900 | 3050 | 0.27 | 671.56 | G300E | 3984316.67 | 31.26 | G300E | 0 | 0
2844 | Story50 | C24 | 50 MPa RC Column (30 cm x 30 cm) | Column | 50MPa | Concrete Rectangular | 300 | 300 | 900 | 3050 | 0.27 | 671.56 | G300E | 2745000 | 21.54 | G300E | 0 | 0
2845 | Story50 | C25 | 50 MPa RC Column (30 cm x 30 cm) | Column | 50MPa | Concrete Rectangular | 300 | 300 | 900 | 3050 | 0.27 | 671.56 | G300E | 4586183.33 | 35.98 | G300E | 0 | 0
2846 | Story50 | C26 | 50 MPa RC Column (30 cm x 30 cm) | Column | 50MPa | Concrete Rectangular | 300 | 300 | 900 | 3050 | 0.27 | 671.56 | G300E | 2745000 | 21.54 | G300E | 0 | 0
2847 | Story50 | C27 | 50 MPa RC Column (30 cm x 30 cm) | Column | 50MPa | Concrete Rectangular | 300 | 300 | 900 | 3050 | 0.27 | 671.56 | G300E | 6200650 | 48.65 | G300E | 0 | 0
2848 | Story50 | C3 | 50 MPa RC Column (30 cm x 30 cm) | Column | 50MPa | Concrete Rectangular | 300 | 300 | 900 | 3050 | 0.27 | 671.56 | G300E | 2745000 | 21.54 | G300E | 0 | 0
2849 | Story50 | C30 | 50 MPa RC Column (30 cm x 30 cm) | Column | 50MPa | Concrete Rectangular | 300 | 300 | 900 | 3050 | 0.27 | 671.56 | G300E | 6182350 | 48.51 | G300E | 0 | 0
2850 | Story50 | C31 | 50 MPa RC Column (30 cm x 30 cm) | Column | 50MPa | Concrete Rectangular | 300 | 300 | 900 | 3050 | 0.27 | 671.56 | G300E | 2745000 | 21.54 | G300E | 0 | 0
2851 | Story50 | C32 | 50 MPa RC Column (30 cm x 30 cm) | Column | 50MPa | Concrete Rectangular | 300 | 300 | 900 | 3050 | 0.27 | 671.56 | G300E | 4583133.33 | 35.96 | G300E | 0 | 0
2852 | Story50 | C33 | 50 MPa RC Column (30 cm x 30 cm) | Column | 50MPa | Concrete Rectangular | 300 | 300 | 900 | 3050 | 0.27 | 671.56 | G300E | 4586183.33 | 35.98 | G300E | 0 | 0
2853 | Story50 | C34 | 50 MPa RC Column (30 cm x 30 cm) | Column | 50MPa | Concrete Rectangular | 300 | 300 | 900 | 3050 | 0.27 | 671.56 | G300E | 2745000 | 21.54 | G300E | 0 | 0
2854 | Story50 | C35 | 50 MPa RC Column (30 cm x 30 cm) | Column | 50MPa | Concrete Rectangular | 300 | 300 | 900 | 3050 | 0.27 | 671.56 | G300E | 6200650 | 48.65 | G300E | 0 | 0
2855 | Story50 | C38 | 50 MPa RC Column (30 cm x 30 cm) | Column | 50MPa | Concrete Rectangular | 300 | 300 | 900 | 3050 | 0.27 | 671.56 | G300E | 6192516.67 | 48.59 | G300E | 0 | 0
2856 | Story50 | C39 | 50 MPa RC Column (30 cm x 30 cm) | Column | 50MPa | Concrete Rectangular | 300 | 300 | 900 | 3050 | 0.27 | 671.56 | G300E | 2745000 | 21.54 | G300E | 0 | 0
2857 | Story50 | C4 | 50 MPa RC Column (30 cm x 30 cm) | Column | 50MPa | Concrete Rectangular | 300 | 300 | 900 | 3050 | 0.27 | 671.56 | G300E | 5866166.67 | 46.03 | G300E | 0 | 0
2858 | Story50 | C40 | 50 MPa RC Column (30 cm x 30 cm) | Column | 50MPa | Concrete Rectangular | 300 | 300 | 900 | 3050 | 0.27 | 671.56 | G300E | 4596350 | 36.06 | G300E | 0 | 0
2859 | Story50 | C41 | 50 MPa RC Column (30 cm x 30 cm) | Column | 50MPa | Concrete Rectangular | 300 | 300 | 900 | 3050 | 0.27 | 671.56 | G300E | 2745000 | 21.54 | G300E | 0 | 0
2860 | Story50 | C42 | 50 MPa RC Column (30 cm x 30 cm) | Column | 50MPa | Concrete Rectangular | 300 | 300 | 900 | 3050 | 0.27 | 671.56 | G300E | 3984316.67 | 31.26 | G300E | 0 | 0
2861 | Story50 | C43 | 50 MPa RC Column (30 cm x 30 cm) | Column | 50MPa | Concrete Rectangular | 300 | 300 | 900 | 3050 | 0.27 | 671.56 | G300E | 2745000 | 21.54 | G300E | 0 | 0
2862 | Story50 | C44 | 50 MPa RC Column (30 cm x 30 cm) | Column | 50MPa | Concrete Rectangular | 300 | 300 | 900 | 3050 | 0.27 | 671.56 | G300E | 3347883.33 | 26.27 | G300E | 0 | 0
2863 | Story50 | C45 | 50 MPa RC Column (30 cm x 30 cm) | Column | 50MPa | Concrete Rectangular | 300 | 300 | 900 | 3050 | 0.27 | 671.56 | G300E | 3346866.67 | 26.26 | G300E | 0 | 0
2864 | Story50 | C46 | 50 MPa RC Column (30 cm x 30 cm) | Column | 50MPa | Concrete Rectangular | 300 | 300 | 900 | 3050 | 0.27 | 671.56 | G300E | 2745000 | 21.54 | G300E | 0 | 0
2865 | Story50 | C47 | 50 MPa RC Column (30 cm x 30 cm) | Column | 50MPa | Concrete Rectangular | 300 | 300 | 900 | 3050 | 0.27 | 671.56 | G300E | 3956866.67 | 31.05 | G300E | 0 | 0
2866 | Story50 | C48 | 50 MPa RC Column (30 cm x 30 cm) | Column | 50MPa | Concrete Rectangular | 300 | 300 | 900 | 3050 | 0.27 | 671.56 | G300E | 2745000 | 21.54 | G300E | 0 | 0
2867 | Story50 | C49 | 50 MPa RC Column (30 cm x 30 cm) | Column | 50MPa | Concrete Rectangular | 300 | 300 | 900 | 3050 | 0.27 | 671.56 | G300E | 4910500 | 38.53 | G300E | 259311 | 2.03
2868 | Story50 | C5 | 50 MPa RC Column (30 cm x 30 cm) | Column | 50MPa | Concrete Rectangular | 300 | 300 | 900 | 3050 | 0.27 | 671.56 | G300E | 5866166.67 | 46.03 | G300E | 0 | 0
2869 | Story50 | C50 | 50 MPa RC Column (30 cm x 30 cm) | Column | 50MPa | Concrete Rectangular | 300 | 300 | 900 | 3050 | 0.27 | 671.56 | G300E | 4216116.67 | 33.08 | G300E | 0 | 0
2870 | Story50 | C51 | 50 MPa RC Column (30 cm x 30 cm) | Column | 50MPa | Concrete Rectangular | 300 | 300 | 900 | 3050 | 0.27 | 671.56 | G300E | 2745000 | 21.54 | G300E | 0 | 0
2871 | Story50 | C52 | 50 MPa RC Column (30 cm x 30 cm) | Column | 50MPa | Concrete Rectangular | 300 | 300 | 900 | 3050 | 0.27 | 671.56 | G300E | 2745000 | 21.54 | G300E | 0 | 0
2872 | Story50 | C53 | 50 MPa RC Column (30 cm x 30 cm) | Column | 50MPa | Concrete Rectangular | 300 | 300 | 900 | 3050 | 0.27 | 671.56 | G300E | 2745000 | 21.54 | G300E | 0 | 0
2873 | Story50 | C54 | 50 MPa RC Column (30 cm x 30 cm) | Column | 50MPa | Concrete Rectangular | 300 | 300 | 900 | 3050 | 0.27 | 671.56 | G300E | 2745000 | 21.54 | G300E | 0 | 0
2874 | Story50 | C55 | 50 MPa RC Column (30 cm x 30 cm) | Column | 50MPa | Concrete Rectangular | 300 | 300 | 900 | 3050 | 0.27 | 671.56 | G300E | 4200866.67 | 32.96 | G300E | 0 | 0
2875 | Story50 | C56 | 50 MPa RC Column (30 cm x 30 cm) | Column | 50MPa | Concrete Rectangular | 300 | 300 | 900 | 3050 | 0.27 | 671.56 | G300E | 4922700 | 38.63 | G300E | 259494 | 2.04
2876 | Story50 | C57 | 50 MPa RC Column (30 cm x 30 cm) | Column | 50MPa | Concrete Rectangular | 300 | 300 | 900 | 3050 | 0.27 | 671.56 | G300E | 2745000 | 21.54 | G300E | 0 | 0
2877 | Story50 | C58 | 50 MPa RC Column (30 cm x 30 cm) | Column | 50MPa | Concrete Rectangular | 300 | 300 | 900 | 3050 | 0.27 | 671.56 | G300E | 3794810 | 29.78 | G300E | 128100 | 1.01
2878 | Story50 | C59 | 50 MPa RC Column (30 cm x 30 cm) | Column | 50MPa | Concrete Rectangular | 300 | 300 | 900 | 3050 | 0.27 | 671.56 | G300E | 2745000 | 21.54 | G300E | 0 | 0
2879 | Story50 | C6 | 50 MPa RC Column (30 cm x 30 cm) | Column | 50MPa | Concrete Rectangular | 300 | 300 | 900 | 3050 | 0.27 | 671.56 | G300E | 2745000 | 21.54 | G300E | 0 | 0
2880 | Story50 | C60 | 50 MPa RC Column (30 cm x 30 cm) | Column | 50MPa | Concrete Rectangular | 300 | 300 | 900 | 3050 | 0.27 | 671.56 | G300E | 5865150 | 46.02 | G300E | 0 | 0
2881 | Story50 | C61 | 50 MPa RC Column (30 cm x 30 cm) | Column | 50MPa | Concrete Rectangular | 300 | 300 | 900 | 3050 | 0.27 | 671.56 | G300E | 5865150 | 46.02 | G300E | 0 | 0
2882 | Story50 | C62 | 50 MPa RC Column (30 cm x 30 cm) | Column | 50MPa | Concrete Rectangular | 300 | 300 | 900 | 3050 | 0.27 | 671.56 | G300E | 2745000 | 21.54 | G300E | 0 | 0
2883 | Story50 | C63 | 50 MPa RC Column (30 cm x 30 cm) | Column | 50MPa | Concrete Rectangular | 300 | 300 | 900 | 3050 | 0.27 | 671.56 | G300E | 3794200 | 29.77 | G300E | 128100 | 1.01
2884 | Story50 | C64 | 50 MPa RC Column (30 cm x 30 cm) | Column | 50MPa | Concrete Rectangular | 300 | 300 | 900 | 3050 | 0.27 | 671.56 | G300E | 2745000 | 21.54 | G300E | 0 | 0
2885 | Story50 | C7 | 50 MPa RC Column (30 cm x 30 cm) | Column | 50MPa | Concrete Rectangular | 300 | 300 | 900 | 3050 | 0.27 | 671.56 | G300E | 3794200 | 29.77 | G300E | 128100 | 1.01
2886 | Story50 | C8 | 50 MPa RC Column (30 cm x 30 cm) | Column | 50MPa | Concrete Rectangular | 300 | 300 | 900 | 3050 | 0.27 | 671.56 | G300E | 2745000 | 21.54 | G300E | 0 | 0
2887 | Story50 | C9 | 50 MPa RC Column (30 cm x 30 cm) | Column | 50MPa | Concrete Rectangular | 300 | 300 | 900 | 3050 | 0.27 | 671.56 | G300E | 4911110 | 38.53 | G300E | 259311 | 2.03
2888 | Story51 | C1 | 50 MPa RC Column (32.5 cm x 32.5 cm) | Column | 50MPa | Concrete Rectangular | 325 | 325 | 1056.3 | 3175 | 0.34 | 820.45 | G300E | 3352800 | 26.31 | G300E | 0 | 0
2889 | Story51 | C10 | 50 MPa RC Column (32.5 cm x 32.5 cm) | Column | 50MPa | Concrete Rectangular | 325 | 325 | 1056.3 | 3125 | 0.33 | 807.53 | G300E | 6673958.33 | 52.37 | G300E | 0 | 0
2890 | Story51 | C11 | 50 MPa RC Column (32.5 cm x 32.5 cm) | Column | 50MPa | Concrete Rectangular | 325 | 325 | 1056.3 | 3125 | 0.33 | 807.53 | G300E | 3620833.33 | 28.41 | G300E | 0 | 0
2891 | Story51 | C12 | 50 MPa RC Column (32.5 cm x 32.5 cm) | Column | 50MPa | Concrete Rectangular | 325 | 325 | 1056.3 | 3125 | 0.33 | 807.53 | G300E | 3810416.67 | 29.9 | G300E | 0 | 0
2892 | Story51 | C13 | 50 MPa RC Column (32.5 cm x 32.5 cm) | Column | 50MPa | Concrete Rectangular | 325 | 325 | 1056.3 | 3125 | 0.33 | 807.53 | G300E | 3810416.67 | 29.9 | G300E | 0 | 0
2893 | Story51 | C14 | 50 MPa RC Column (32.5 cm x 32.5 cm) | Column | 50MPa | Concrete Rectangular | 325 | 325 | 1056.3 | 3125 | 0.33 | 807.53 | G300E | 3619791.67 | 28.4 | G300E | 0 | 0
2894 | Story51 | C15 | 50 MPa RC Column (32.5 cm x 32.5 cm) | Column | 50MPa | Concrete Rectangular | 325 | 325 | 1056.3 | 3125 | 0.33 | 807.53 | G300E | 6671875 | 52.35 | G300E | 0 | 0
2895 | Story51 | C16 | 50 MPa RC Column (32.5 cm x 32.5 cm) | Column | 50MPa | Concrete Rectangular | 325 | 325 | 1056.3 | 3125 | 0.33 | 807.53 | G300E | 9052083.33 | 71.03 | G300E | 128307.29 | 1.01
2896 | Story51 | C17 | 50 MPa RC Column (32.5 cm x 32.5 cm) | Column | 50MPa | Concrete Rectangular | 325 | 325 | 1056.3 | 3125 | 0.33 | 807.53 | G300E | 11809375 | 92.66 | G300E | 128307.29 | 1.01
2897 | Story51 | C18 | 50 MPa RC Column (32.5 cm x 32.5 cm) | Column | 50MPa | Concrete Rectangular | 325 | 325 | 1056.3 | 3125 | 0.33 | 807.53 | G300E | 5846875 | 45.88 | G300E | 0 | 0
2898 | Story51 | C19 | 50 MPa RC Column (32.5 cm x 32.5 cm) | Column | 50MPa | Concrete Rectangular | 325 | 325 | 1056.3 | 3125 | 0.33 | 807.53 | G300E | 3300000 | 25.89 | G300E | 0 | 0
2899 | Story51 | C2 | 50 MPa RC Column (32.5 cm x 32.5 cm) | Column | 50MPa | Concrete Rectangular | 325 | 325 | 1056.3 | 3125 | 0.33 | 807.53 | G300E | 8703125 | 68.29 | G300E | 128307.29 | 1.01
2900 | Story51 | C20 | 50 MPa RC Column (32.5 cm x 32.5 cm) | Column | 50MPa | Concrete Rectangular | 325 | 325 | 1056.3 | 3125 | 0.33 | 807.53 | G300E | 6838541.67 | 53.66 | G300E | 0 | 0
2901 | Story51 | C21 | 50 MPa RC Column (32.5 cm x 32.5 cm) | Column | 50MPa | Concrete Rectangular | 325 | 325 | 1056.3 | 3125 | 0.33 | 807.53 | G300E | 6837500 | 53.65 | G300E | 0 | 0
2902 | Story51 | C22 | 50 MPa RC Column (32.5 cm x 32.5 cm) | Column | 50MPa | Concrete Rectangular | 325 | 325 | 1056.3 | 3125 | 0.33 | 807.53 | G300E | 3300000 | 25.89 | G300E | 0 | 0
2903 | Story51 | C23 | 50 MPa RC Column (32.5 cm x 32.5 cm) | Column | 50MPa | Concrete Rectangular | 325 | 325 | 1056.3 | 3125 | 0.33 | 807.53 | G300E | 5845833.33 | 45.87 | G300E | 0 | 0
2904 | Story51 | C24 | 50 MPa RC Column (32.5 cm x 32.5 cm) | Column | 50MPa | Concrete Rectangular | 325 | 325 | 1056.3 | 3125 | 0.33 | 807.53 | G300E | 11807291.67 | 92.64 | G300E | 128307.29 | 1.01
2905 | Story51 | C25 | 50 MPa RC Column (32.5 cm x 32.5 cm) | Column | 50MPa | Concrete Rectangular | 325 | 325 | 1056.3 | 3125 | 0.33 | 807.53 | G300E | 9079375 | 71.24 | G300E | 648375 | 5.09
2906 | Story51 | C26 | 50 MPa RC Column (32.5 cm x 32.5 cm) | Column | 50MPa | Concrete Rectangular | 325 | 325 | 1056.3 | 3125 | 0.33 | 807.53 | G300E | 3419791.67 | 26.83 | G300E | 0 | 0
2907 | Story51 | C27 | 50 MPa RC Column (32.5 cm x 32.5 cm) | Column | 50MPa | Concrete Rectangular | 325 | 325 | 1056.3 | 3125 | 0.33 | 807.53 | G300E | 10664583.33 | 83.68 | G300E | 128307.29 | 1.01
2908 | Story51 | C3 | 50 MPa RC Column (32.5 cm x 32.5 cm) | Column | 50MPa | Concrete Rectangular | 325 | 325 | 1056.3 | 3125 | 0.33 | 807.53 | G300E | 13002083.33 | 102.02 | G300E | 141510.42 | 1.11
2909 | Story51 | C30 | 50 MPa RC Column (32.5 cm x 32.5 cm) | Column | 50MPa | Concrete Rectangular | 325 | 325 | 1056.3 | 3125 | 0.33 | 807.53 | G300E | 10651041.67 | 83.57 | G300E | 128307.29 | 1.01
2910 | Story51 | C31 | 50 MPa RC Column (32.5 cm x 32.5 cm) | Column | 50MPa | Concrete Rectangular | 325 | 325 | 1056.3 | 3125 | 0.33 | 807.53 | G300E | 3415625 | 26.8 | G300E | 0 | 0
2911 | Story51 | C32 | 50 MPa RC Column (32.5 cm x 32.5 cm) | Column | 50MPa | Concrete Rectangular | 325 | 325 | 1056.3 | 3125 | 0.33 | 807.53 | G300E | 9073750 | 71.2 | G300E | 648171.88 | 5.09
2912 | Story51 | C33 | 50 MPa RC Column (32.5 cm x 32.5 cm) | Column | 50MPa | Concrete Rectangular | 325 | 325 | 1056.3 | 3125 | 0.33 | 807.53 | G300E | 9080625 | 71.25 | G300E | 648375 | 5.09
2913 | Story51 | C34 | 50 MPa RC Column (32.5 cm x 32.5 cm) | Column | 50MPa | Concrete Rectangular | 325 | 325 | 1056.3 | 3125 | 0.33 | 807.53 | G300E | 3419791.67 | 26.83 | G300E | 0 | 0
2914 | Story51 | C35 | 50 MPa RC Column (32.5 cm x 32.5 cm) | Column | 50MPa | Concrete Rectangular | 325 | 325 | 1056.3 | 3125 | 0.33 | 807.53 | G300E | 10663541.67 | 83.67 | G300E | 128307.29 | 1.01
2915 | Story51 | C38 | 50 MPa RC Column (32.5 cm x 32.5 cm) | Column | 50MPa | Concrete Rectangular | 325 | 325 | 1056.3 | 3125 | 0.33 | 807.53 | G300E | 10661458.33 | 83.65 | G300E | 128307.29 | 1.01
2916 | Story51 | C39 | 50 MPa RC Column (32.5 cm x 32.5 cm) | Column | 50MPa | Concrete Rectangular | 325 | 325 | 1056.3 | 3125 | 0.33 | 807.53 | G300E | 3418750 | 26.82 | G300E | 0 | 0
2917 | Story51 | C4 | 50 MPa RC Column (32.5 cm x 32.5 cm) | Column | 50MPa | Concrete Rectangular | 325 | 325 | 1056.3 | 3125 | 0.33 | 807.53 | G300E | 9545625 | 74.9 | G300E | 665437.5 | 5.22
2918 | Story51 | C40 | 50 MPa RC Column (32.5 cm x 32.5 cm) | Column | 50MPa | Concrete Rectangular | 325 | 325 | 1056.3 | 3125 | 0.33 | 807.53 | G300E | 9120625 | 71.56 | G300E | 651015.62 | 5.11
2919 | Story51 | C41 | 50 MPa RC Column (32.5 cm x 32.5 cm) | Column | 50MPa | Concrete Rectangular | 325 | 325 | 1056.3 | 3125 | 0.33 | 807.53 | G300E | 11809375 | 92.66 | G300E | 128307.29 | 1.01
2920 | Story51 | C42 | 50 MPa RC Column (32.5 cm x 32.5 cm) | Column | 50MPa | Concrete Rectangular | 325 | 325 | 1056.3 | 3125 | 0.33 | 807.53 | G300E | 5846875 | 45.88 | G300E | 0 | 0
2921 | Story51 | C43 | 50 MPa RC Column (32.5 cm x 32.5 cm) | Column | 50MPa | Concrete Rectangular | 325 | 325 | 1056.3 | 3125 | 0.33 | 807.53 | G300E | 3300000 | 25.89 | G300E | 0 | 0
2922 | Story51 | C44 | 50 MPa RC Column (32.5 cm x 32.5 cm) | Column | 50MPa | Concrete Rectangular | 325 | 325 | 1056.3 | 3125 | 0.33 | 807.53 | G300E | 6837500 | 53.65 | G300E | 0 | 0
2923 | Story51 | C45 | 50 MPa RC Column (32.5 cm x 32.5 cm) | Column | 50MPa | Concrete Rectangular | 325 | 325 | 1056.3 | 3125 | 0.33 | 807.53 | G300E | 6834375 | 53.63 | G300E | 0 | 0
2924 | Story51 | C46 | 50 MPa RC Column (32.5 cm x 32.5 cm) | Column | 50MPa | Concrete Rectangular | 325 | 325 | 1056.3 | 3125 | 0.33 | 807.53 | G300E | 3300000 | 25.89 | G300E | 0 | 0
2925 | Story51 | C47 | 50 MPa RC Column (32.5 cm x 32.5 cm) | Column | 50MPa | Concrete Rectangular | 325 | 325 | 1056.3 | 3125 | 0.33 | 807.53 | G300E | 5826041.67 | 45.71 | G300E | 0 | 0
2926 | Story51 | C48 | 50 MPa RC Column (32.5 cm x 32.5 cm) | Column | 50MPa | Concrete Rectangular | 325 | 325 | 1056.3 | 3125 | 0.33 | 807.53 | G300E | 11887500 | 93.27 | G300E | 128307.29 | 1.01
2927 | Story51 | C49 | 50 MPa RC Column (32.5 cm x 32.5 cm) | Column | 50MPa | Concrete Rectangular | 325 | 325 | 1056.3 | 3125 | 0.33 | 807.53 | G300E | 9053125 | 71.03 | G300E | 128307.29 | 1.01
2928 | Story51 | C5 | 50 MPa RC Column (32.5 cm x 32.5 cm) | Column | 50MPa | Concrete Rectangular | 325 | 325 | 1056.3 | 3125 | 0.33 | 807.53 | G300E | 9545625 | 74.9 | G300E | 665437.5 | 5.22
2929 | Story51 | C50 | 50 MPa RC Column (32.5 cm x 32.5 cm) | Column | 50MPa | Concrete Rectangular | 325 | 325 | 1056.3 | 3125 | 0.33 | 807.53 | G300E | 6673958.33 | 52.37 | G300E | 0 | 0
2930 | Story51 | C51 | 50 MPa RC Column (32.5 cm x 32.5 cm) | Column | 50MPa | Concrete Rectangular | 325 | 325 | 1056.3 | 3125 | 0.33 | 807.53 | G300E | 3619791.67 | 28.4 | G300E | 0 | 0
2931 | Story51 | C52 | 50 MPa RC Column (32.5 cm x 32.5 cm) | Column | 50MPa | Concrete Rectangular | 325 | 325 | 1056.3 | 3125 | 0.33 | 807.53 | G300E | 3809375 | 29.89 | G300E | 0 | 0
2932 | Story51 | C53 | 50 MPa RC Column (32.5 cm x 32.5 cm) | Column | 50MPa | Concrete Rectangular | 325 | 325 | 1056.3 | 3125 | 0.33 | 807.53 | G300E | 3808333.33 | 29.88 | G300E | 0 | 0
2933 | Story51 | C54 | 50 MPa RC Column (32.5 cm x 32.5 cm) | Column | 50MPa | Concrete Rectangular | 325 | 325 | 1056.3 | 3125 | 0.33 | 807.53 | G300E | 3613541.67 | 28.35 | G300E | 0 | 0
2934 | Story51 | C55 | 50 MPa RC Column (32.5 cm x 32.5 cm) | Column | 50MPa | Concrete Rectangular | 325 | 325 | 1056.3 | 3125 | 0.33 | 807.53 | G300E | 6661458.33 | 52.27 | G300E | 0 | 0
2935 | Story51 | C56 | 50 MPa RC Column (32.5 cm x 32.5 cm) | Column | 50MPa | Concrete Rectangular | 325 | 325 | 1056.3 | 3125 | 0.33 | 807.53 | G300E | 9054166.67 | 71.04 | G300E | 128307.29 | 1.01
2936 | Story51 | C57 | 50 MPa RC Column (32.5 cm x 32.5 cm) | Column | 50MPa | Concrete Rectangular | 325 | 325 | 1056.3 | 3175 | 0.34 | 820.45 | G300E | 3352800 | 26.31 | G300E | 0 | 0
2937 | Story51 | C58 | 50 MPa RC Column (32.5 cm x 32.5 cm) | Column | 50MPa | Concrete Rectangular | 325 | 325 | 1056.3 | 3125 | 0.33 | 807.53 | G300E | 8703125 | 68.29 | G300E | 128307.29 | 1.01
2938 | Story51 | C59 | 50 MPa RC Column (32.5 cm x 32.5 cm) | Column | 50MPa | Concrete Rectangular | 325 | 325 | 1056.3 | 3125 | 0.33 | 807.53 | G300E | 13000000 | 102 | G300E | 141510.42 | 1.11
2939 | Story51 | C6 | 50 MPa RC Column (32.5 cm x 32.5 cm) | Column | 50MPa | Concrete Rectangular | 325 | 325 | 1056.3 | 3125 | 0.33 | 807.53 | G300E | 13000000 | 102 | G300E | 141510.42 | 1.11
2940 | Story51 | C60 | 50 MPa RC Column (32.5 cm x 32.5 cm) | Column | 50MPa | Concrete Rectangular | 325 | 325 | 1056.3 | 3125 | 0.33 | 807.53 | G300E | 9544375 | 74.89 | G300E | 665234.38 | 5.22
2941 | Story51 | C61 | 50 MPa RC Column (32.5 cm x 32.5 cm) | Column | 50MPa | Concrete Rectangular | 325 | 325 | 1056.3 | 3125 | 0.33 | 807.53 | G300E | 9544375 | 74.89 | G300E | 665031.25 | 5.22
2942 | Story51 | C62 | 50 MPa RC Column (32.5 cm x 32.5 cm) | Column | 50MPa | Concrete Rectangular | 325 | 325 | 1056.3 | 3125 | 0.33 | 807.53 | G300E | 12997916.67 | 101.99 | G300E | 141171.88 | 1.11
2943 | Story51 | C63 | 50 MPa RC Column (32.5 cm x 32.5 cm) | Column | 50MPa | Concrete Rectangular | 325 | 325 | 1056.3 | 3125 | 0.33 | 807.53 | G300E | 8701041.67 | 68.27 | G300E | 128307.29 | 1.01
2944 | Story51 | C64 | 50 MPa RC Column (32.5 cm x 32.5 cm) | Column | 50MPa | Concrete Rectangular | 325 | 325 | 1056.3 | 3175 | 0.34 | 820.45 | G300E | 3352800 | 26.31 | G300E | 0 | 0
2945 | Story51 | C7 | 50 MPa RC Column (32.5 cm x 32.5 cm) | Column | 50MPa | Concrete Rectangular | 325 | 325 | 1056.3 | 3125 | 0.33 | 807.53 | G300E | 8703125 | 68.29 | G300E | 128307.29 | 1.01
2946 | Story51 | C8 | 50 MPa RC Column (32.5 cm x 32.5 cm) | Column | 50MPa | Concrete Rectangular | 325 | 325 | 1056.3 | 3175 | 0.34 | 820.45 | G300E | 3352800 | 26.31 | G300E | 0 | 0
2947 | Story51 | C9 | 50 MPa RC Column (32.5 cm x 32.5 cm) | Column | 50MPa | Concrete Rectangular | 325 | 325 | 1056.3 | 3125 | 0.33 | 807.53 | G300E | 9053125 | 71.03 | G300E | 128307.29 | 1.01
2948 | Story51 | D17 | 50 MPa RC Column (55 cm x 55 cm) | Column | 50MPa | Concrete Rectangular | 550 | 550 | 3025 | 24258.8 | 7.34 | 17953 | G300E | 320433141.49 | 2514.24 | G300E | 0 | 0
2949 | Story51 | D18 | 50 MPa RC Column (80 cm x 80 cm) | Column | 50MPa | Concrete Rectangular | 800 | 800 | 6400 | 30680.4 | 19.64 | 48037.81 | G300E | 561429161.93 | 4405.18 | G300E | 0 | 0
2950 | Story51 | D19 | 50 MPa RC Column (62.5 cm x 62.5 cm) | Column | 50MPa | Concrete Rectangular | 625 | 625 | 3906.3 | 24258.8 | 9.48 | 23183.1 | G300E | 324659563.53 | 2547.4 | G300E | 0 | 0
2951 | Story51 | D20 | 50 MPa RC Column (62.5 cm x 62.5 cm) | Column | 50MPa | Concrete Rectangular | 625 | 625 | 3906.3 | 24258.8 | 9.48 | 23183.1 | G300E | 324563876.04 | 2546.65 | G300E | 0 | 0
2952 | Story51 | D21 | 50 MPa RC Column (55 cm x 55 cm) | Column | 50MPa | Concrete Rectangular | 550 | 550 | 3025 | 24258.8 | 7.34 | 17953 | G300E | 320512656.44 | 2514.86 | G300E | 0 | 0
2953 | Story51 | D22 | 50 MPa RC Column (80 cm x 80 cm) | Column | 50MPa | Concrete Rectangular | 800 | 800 | 6400 | 30680.4 | 19.64 | 48037.81 | G300E | 561389959.2 | 4404.87 | G300E | 0 | 0
2954 | Story51 | D23 | 50 MPa RC Column (65 cm x 65 cm) | Column | 50MPa | Concrete Rectangular | 650 | 650 | 4225 | 30680.4 | 12.96 | 31712.46 | G300E | 377783105.4 | 2964.23 | G300E | 0 | 0
2955 | Story51 | D24 | 50 MPa RC Column (65 cm x 65 cm) | Column | 50MPa | Concrete Rectangular | 650 | 650 | 4225 | 30680.4 | 12.96 | 31712.46 | G300E | 377786514.33 | 2964.25 | G300E | 0 | 0
2956 | Story51 | D25 | 50 MPa RC Column (65 cm x 65 cm) | Column | 50MPa | Concrete Rectangular | 650 | 650 | 4225 | 30680.4 | 12.96 | 31712.46 | G300E | 377795036.67 | 2964.32 | G300E | 0 | 0
2957 | Story51 | D26 | 50 MPa RC Column (65 cm x 65 cm) | Column | 50MPa | Concrete Rectangular | 650 | 650 | 4225 | 30680.4 | 12.96 | 31712.46 | G300E | 377697882.07 | 2963.56 | G300E | 0 | 0
2958 | Story51 | D27 | 50 MPa RC Column (80 cm x 80 cm) | Column | 50MPa | Concrete Rectangular | 800 | 800 | 6400 | 30680.4 | 19.64 | 48037.81 | G300E | 561418935.13 | 4405.1 | G300E | 0 | 0
2959 | Story51 | D28 | 50 MPa RC Column (55 cm x 55 cm) | Column | 50MPa | Concrete Rectangular | 550 | 550 | 3025 | 24258.8 | 7.34 | 17953 | G300E | 320488397.64 | 2514.67 | G300E | 0 | 0
2960 | Story51 | D29 | 50 MPa RC Column (62.5 cm x 62.5 cm) | Column | 50MPa | Concrete Rectangular | 625 | 625 | 3906.3 | 24258.8 | 9.48 | 23183.1 | G300E | 324540964.96 | 2546.47 | G300E | 0 | 0
2961 | Story51 | D30 | 50 MPa RC Column (62.5 cm x 62.5 cm) | Column | 50MPa | Concrete Rectangular | 625 | 625 | 3906.3 | 24258.8 | 9.48 | 23183.1 | G300E | 324751207.89 | 2548.12 | G300E | 0 | 0
2962 | Story51 | D31 | 50 MPa RC Column (80 cm x 80 cm) | Column | 50MPa | Concrete Rectangular | 800 | 800 | 6400 | 30680.4 | 19.64 | 48037.81 | G300E | 559700832.73 | 4391.62 | G300E | 0 | 0
2963 | Story51 | D32 | 50 MPa RC Column (55 cm x 55 cm) | Column | 50MPa | Concrete Rectangular | 550 | 550 | 3025 | 24258.8 | 7.34 | 17953 | G300E | 320349583.4 | 2513.58 | G300E | 0 | 0
2964 | Story6 | C1 | 50 MPa RC Column (75 cm x 75 cm) | Column | 50MPa | Concrete Rectangular | 750 | 750 | 5625 | 3175 | 1.79 | 4369.27 | G300E | 17859375 | 140.13 | G300E | 0 | 0
2965 | Story6 | C10 | 50 MPa RC Column (75 cm x 75 cm) | Column | 50MPa | Concrete Rectangular | 750 | 750 | 5625 | 3175 | 1.79 | 4369.27 | G300E | 82493908.33 | 647.28 | G300E | 0 | 0
2966 | Story6 | C11 | 50 MPa RC Column (75 cm x 75 cm) | Column | 50MPa | Concrete Rectangular | 750 | 750 | 5625 | 3175 | 1.79 | 4369.27 | G300E | 113280825 | 888.84 | G300E | 0 | 0
2967 | Story6 | C12 | 50 MPa RC Column (75 cm x 75 cm) | Column | 50MPa | Concrete Rectangular | 750 | 750 | 5625 | 3175 | 1.79 | 4369.27 | G300E | 121666000 | 954.64 | G300E | 0 | 0
2968 | Story6 | C13 | 50 MPa RC Column (75 cm x 75 cm) | Column | 50MPa | Concrete Rectangular | 750 | 750 | 5625 | 3175 | 1.79 | 4369.27 | G300E | 121666000 | 954.64 | G300E | 0 | 0
2969 | Story6 | C14 | 50 MPa RC Column (75 cm x 75 cm) | Column | 50MPa | Concrete Rectangular | 750 | 750 | 5625 | 3175 | 1.79 | 4369.27 | G300E | 113282941.67 | 888.86 | G300E | 0 | 0
2970 | Story6 | C15 | 50 MPa RC Column (75 cm x 75 cm) | Column | 50MPa | Concrete Rectangular | 750 | 750 | 5625 | 3175 | 1.79 | 4369.27 | G300E | 82503433.33 | 647.35 | G300E | 0 | 0
2971 | Story6 | C16 | 50 MPa RC Column (75 cm x 75 cm) | Column | 50MPa | Concrete Rectangular | 750 | 750 | 5625 | 3175 | 1.79 | 4369.27 | G300E | 17859375 | 140.13 | G300E | 0 | 0
2972 | Story6 | C17 | 50 MPa RC Column (75 cm x 75 cm) | Column | 50MPa | Concrete Rectangular | 750 | 750 | 5625 | 3175 | 1.79 | 4369.27 | G300E | 17859375 | 140.13 | G300E | 0 | 0
2973 | Story6 | C18 | 50 MPa RC Column (75 cm x 75 cm) | Column | 50MPa | Concrete Rectangular | 750 | 750 | 5625 | 3175 | 1.79 | 4369.27 | G300E | 94619233.33 | 742.42 | G300E | 0 | 0
2974 | Story6 | C19 | 50 MPa RC Column (75 cm x 75 cm) | Column | 50MPa | Concrete Rectangular | 750 | 750 | 5625 | 3175 | 1.79 | 4369.27 | G300E | 120086966.67 | 942.25 | G300E | 0 | 0
2975 | Story6 | C2 | 50 MPa RC Column (75 cm x 75 cm) | Column | 50MPa | Concrete Rectangular | 750 | 750 | 5625 | 3175 | 1.79 | 4369.27 | G300E | 17859375 | 140.13 | G300E | 0 | 0
2976 | Story6 | C20 | 50 MPa RC Column (75 cm x 75 cm) | Column | 50MPa | Concrete Rectangular | 750 | 750 | 5625 | 3175 | 1.79 | 4369.27 | G300E | 118300500 | 928.23 | G300E | 0 | 0
2977 | Story6 | C21 | 50 MPa RC Column (75 cm x 75 cm) | Column | 50MPa | Concrete Rectangular | 750 | 750 | 5625 | 3175 | 1.79 | 4369.27 | G300E | 118293091.67 | 928.17 | G300E | 0 | 0
2978 | Story6 | C22 | 50 MPa RC Column (75 cm x 75 cm) | Column | 50MPa | Concrete Rectangular | 750 | 750 | 5625 | 3175 | 1.79 | 4369.27 | G300E | 120075325 | 942.16 | G300E | 0 | 0
2979 | Story6 | C23 | 50 MPa RC Column (75 cm x 75 cm) | Column | 50MPa | Concrete Rectangular | 750 | 750 | 5625 | 3175 | 1.79 | 4369.27 | G300E | 94466833.33 | 741.22 | G300E | 0 | 0
2980 | Story6 | C24 | 50 MPa RC Column (75 cm x 75 cm) | Column | 50MPa | Concrete Rectangular | 750 | 750 | 5625 | 3175 | 1.79 | 4369.27 | G300E | 17859375 | 140.13 | G300E | 0 | 0
2981 | Story6 | C25 | 50 MPa RC Column (75 cm x 75 cm) | Column | 50MPa | Concrete Rectangular | 750 | 750 | 5625 | 3175 | 1.79 | 4369.27 | G300E | 17859375 | 140.13 | G300E | 0 | 0
2982 | Story6 | C26 | 50 MPa RC Column (75 cm x 75 cm) | Column | 50MPa | Concrete Rectangular | 750 | 750 | 5625 | 3175 | 1.79 | 4369.27 | G300E | 79728483.33 | 625.58 | G300E | 0 | 0
2983 | Story6 | C27 | 50 MPa RC Column (75 cm x 75 cm) | Column | 50MPa | Concrete Rectangular | 750 | 750 | 5625 | 3175 | 1.79 | 4369.27 | G300E | 73767950 | 578.81 | G300E | 0 | 0
2984 | Story6 | C3 | 50 MPa RC Column (75 cm x 75 cm) | Column | 50MPa | Concrete Rectangular | 750 | 750 | 5625 | 3175 | 1.79 | 4369.27 | G300E | 17859375 | 140.13 | G300E | 0 | 0
2985 | Story6 | C30 | 50 MPa RC Column (75 cm x 75 cm) | Column | 50MPa | Concrete Rectangular | 750 | 750 | 5625 | 3175 | 1.79 | 4369.27 | G300E | 73711858.33 | 578.37 | G300E | 0 | 0
2986 | Story6 | C31 | 50 MPa RC Column (75 cm x 75 cm) | Column | 50MPa | Concrete Rectangular | 750 | 750 | 5625 | 3175 | 1.79 | 4369.27 | G300E | 79677683.33 | 625.18 | G300E | 0 | 0
2987 | Story6 | C32 | 50 MPa RC Column (75 cm x 75 cm) | Column | 50MPa | Concrete Rectangular | 750 | 750 | 5625 | 3175 | 1.79 | 4369.27 | G300E | 17859375 | 140.13 | G300E | 0 | 0
2988 | Story6 | C33 | 50 MPa RC Column (75 cm x 75 cm) | Column | 50MPa | Concrete Rectangular | 750 | 750 | 5625 | 3175 | 1.79 | 4369.27 | G300E | 17859375 | 140.13 | G300E | 0 | 0
2989 | Story6 | C34 | 50 MPa RC Column (75 cm x 75 cm) | Column | 50MPa | Concrete Rectangular | 750 | 750 | 5625 | 3175 | 1.79 | 4369.27 | G300E | 79728483.33 | 625.58 | G300E | 0 | 0
2990 | Story6 | C35 | 50 MPa RC Column (75 cm x 75 cm) | Column | 50MPa | Concrete Rectangular | 750 | 750 | 5625 | 3175 | 1.79 | 4369.27 | G300E | 73769008.33 | 578.82 | G300E | 0 | 0
2991 | Story6 | C38 | 50 MPa RC Column (75 cm x 75 cm) | Column | 50MPa | Concrete Rectangular | 750 | 750 | 5625 | 3175 | 1.79 | 4369.27 | G300E | 73944691.67 | 580.2 | G300E | 0 | 0
2992 | Story6 | C39 | 50 MPa RC Column (75 cm x 75 cm) | Column | 50MPa | Concrete Rectangular | 750 | 750 | 5625 | 3175 | 1.79 | 4369.27 | G300E | 79591958.33 | 624.51 | G300E | 0 | 0
2993 | Story6 | C4 | 50 MPa RC Column (75 cm x 75 cm) | Column | 50MPa | Concrete Rectangular | 750 | 750 | 5625 | 3175 | 1.79 | 4369.27 | G300E | 17859375 | 140.13 | G300E | 0 | 0
2994 | Story6 | C40 | 50 MPa RC Column (75 cm x 75 cm) | Column | 50MPa | Concrete Rectangular | 750 | 750 | 5625 | 3175 | 1.79 | 4369.27 | G300E | 17859375 | 140.13 | G300E | 0 | 0
2995 | Story6 | C41 | 50 MPa RC Column (75 cm x 75 cm) | Column | 50MPa | Concrete Rectangular | 750 | 750 | 5625 | 3175 | 1.79 | 4369.27 | G300E | 17859375 | 140.13 | G300E | 0 | 0
2996 | Story6 | C42 | 50 MPa RC Column (75 cm x 75 cm) | Column | 50MPa | Concrete Rectangular | 750 | 750 | 5625 | 3175 | 1.79 | 4369.27 | G300E | 94588541.67 | 742.18 | G300E | 0 | 0
2997 | Story6 | C43 | 50 MPa RC Column (75 cm x 75 cm) | Column | 50MPa | Concrete Rectangular | 750 | 750 | 5625 | 3175 | 1.79 | 4369.27 | G300E | 120082733.33 | 942.21 | G300E | 0 | 0
2998 | Story6 | C44 | 50 MPa RC Column (75 cm x 75 cm) | Column | 50MPa | Concrete Rectangular | 750 | 750 | 5625 | 3175 | 1.79 | 4369.27 | G300E | 118278275 | 928.06 | G300E | 0 | 0
2999 | Story6 | C45 | 50 MPa RC Column (75 cm x 75 cm) | Column | 50MPa | Concrete Rectangular | 750 | 750 | 5625 | 3175 | 1.79 | 4369.27 | G300E | 118226416.67 | 927.65 | G300E | 0 | 0
3000 | Story6 | C46 | 50 MPa RC Column (75 cm x 75 cm) | Column | 50MPa | Concrete Rectangular | 750 | 750 | 5625 | 3175 | 1.79 | 4369.27 | G300E | 119899641.67 | 940.78 | G300E | 0 | 0
3001 | Story6 | C47 | 50 MPa RC Column (75 cm x 75 cm) | Column | 50MPa | Concrete Rectangular | 750 | 750 | 5625 | 3175 | 1.79 | 4369.27 | G300E | 91253733.33 | 716.01 | G300E | 0 | 0
3002 | Story6 | C48 | 50 MPa RC Column (75 cm x 75 cm) | Column | 50MPa | Concrete Rectangular | 750 | 750 | 5625 | 3175 | 1.79 | 4369.27 | G300E | 17859375 | 140.13 | G300E | 0 | 0
3003 | Story6 | C49 | 50 MPa RC Column (75 cm x 75 cm) | Column | 50MPa | Concrete Rectangular | 750 | 750 | 5625 | 3175 | 1.79 | 4369.27 | G300E | 17859375 | 140.13 | G300E | 0 | 0
3004 | Story6 | C5 | 50 MPa RC Column (75 cm x 75 cm) | Column | 50MPa | Concrete Rectangular | 750 | 750 | 5625 | 3175 | 1.79 | 4369.27 | G300E | 17859375 | 140.13 | G300E | 0 | 0
3005 | Story6 | C50 | 50 MPa RC Column (75 cm x 75 cm) | Column | 50MPa | Concrete Rectangular | 750 | 750 | 5625 | 3175 | 1.79 | 4369.27 | G300E | 82500258.33 | 647.33 | G300E | 0 | 0
3006 | Story6 | C51 | 50 MPa RC Column (75 cm x 75 cm) | Column | 50MPa | Concrete Rectangular | 750 | 750 | 5625 | 3175 | 1.79 | 4369.27 | G300E | 113282941.67 | 888.86 | G300E | 0 | 0
3007 | Story6 | C52 | 50 MPa RC Column (75 cm x 75 cm) | Column | 50MPa | Concrete Rectangular | 750 | 750 | 5625 | 3175 | 1.79 | 4369.27 | G300E | 121659650 | 954.59 | G300E | 0 | 0
3008 | Story6 | C53 | 50 MPa RC Column (75 cm x 75 cm) | Column | 50MPa | Concrete Rectangular | 750 | 750 | 5625 | 3175 | 1.79 | 4369.27 | G300E | 121642716.67 | 954.45 | G300E | 0 | 0
3009 | Story6 | C54 | 50 MPa RC Column (75 cm x 75 cm) | Column | 50MPa | Concrete Rectangular | 750 | 750 | 5625 | 3175 | 1.79 | 4369.27 | G300E | 113227908.33 | 888.43 | G300E | 0 | 0
3010 | Story6 | C55 | 50 MPa RC Column (75 cm x 75 cm) | Column | 50MPa | Concrete Rectangular | 750 | 750 | 5625 | 3175 | 1.79 | 4369.27 | G300E | 82475916.67 | 647.14 | G300E | 0 | 0
3011 | Story6 | C56 | 50 MPa RC Column (75 cm x 75 cm) | Column | 50MPa | Concrete Rectangular | 750 | 750 | 5625 | 3175 | 1.79 | 4369.27 | G300E | 17859375 | 140.13 | G300E | 0 | 0
3012 | Story6 | C57 | 50 MPa RC Column (75 cm x 75 cm) | Column | 50MPa | Concrete Rectangular | 750 | 750 | 5625 | 3175 | 1.79 | 4369.27 | G300E | 17859375 | 140.13 | G300E | 0 | 0
3013 | Story6 | C58 | 50 MPa RC Column (75 cm x 75 cm) | Column | 50MPa | Concrete Rectangular | 750 | 750 | 5625 | 3175 | 1.79 | 4369.27 | G300E | 17859375 | 140.13 | G300E | 0 | 0
3014 | Story6 | C59 | 50 MPa RC Column (75 cm x 75 cm) | Column | 50MPa | Concrete Rectangular | 750 | 750 | 5625 | 3175 | 1.79 | 4369.27 | G300E | 17859375 | 140.13 | G300E | 0 | 0
3015 | Story6 | C6 | 50 MPa RC Column (75 cm x 75 cm) | Column | 50MPa | Concrete Rectangular | 750 | 750 | 5625 | 3175 | 1.79 | 4369.27 | G300E | 17859375 | 140.13 | G300E | 0 | 0
3016 | Story6 | C60 | 50 MPa RC Column (75 cm x 75 cm) | Column | 50MPa | Concrete Rectangular | 750 | 750 | 5625 | 3175 | 1.79 | 4369.27 | G300E | 17859375 | 140.13 | G300E | 0 | 0
3017 | Story6 | C61 | 50 MPa RC Column (75 cm x 75 cm) | Column | 50MPa | Concrete Rectangular | 750 | 750 | 5625 | 3175 | 1.79 | 4369.27 | G300E | 17859375 | 140.13 | G300E | 0 | 0
3018 | Story6 | C62 | 50 MPa RC Column (75 cm x 75 cm) | Column | 50MPa | Concrete Rectangular | 750 | 750 | 5625 | 3175 | 1.79 | 4369.27 | G300E | 17859375 | 140.13 | G300E | 0 | 0
3019 | Story6 | C63 | 50 MPa RC Column (75 cm x 75 cm) | Column | 50MPa | Concrete Rectangular | 750 | 750 | 5625 | 3175 | 1.79 | 4369.27 | G300E | 17859375 | 140.13 | G300E | 0 | 0
3020 | Story6 | C64 | 50 MPa RC Column (75 cm x 75 cm) | Column | 50MPa | Concrete Rectangular | 750 | 750 | 5625 | 3175 | 1.79 | 4369.27 | G300E | 17859375 | 140.13 | G300E | 0 | 0
3021 | Story6 | C7 | 50 MPa RC Column (75 cm x 75 cm) | Column | 50MPa | Concrete Rectangular | 750 | 750 | 5625 | 3175 | 1.79 | 4369.27 | G300E | 17859375 | 140.13 | G300E | 0 | 0
3022 | Story6 | C8 | 50 MPa RC Column (75 cm x 75 cm) | Column | 50MPa | Concrete Rectangular | 750 | 750 | 5625 | 3175 | 1.79 | 4369.27 | G300E | 17859375 | 140.13 | G300E | 0 | 0
3023 | Story6 | C9 | 50 MPa RC Column (75 cm x 75 cm) | Column | 50MPa | Concrete Rectangular | 750 | 750 | 5625 | 3175 | 1.79 | 4369.27 | G300E | 17859375 | 140.13 | G300E | 0 | 0
3024 | Story6 | D1 | 50 MPa RC Column (110 cm x 110 cm) | Column | 50MPa | Concrete Rectangular | 1100 | 1100 | 12100 | 26893.1 | 32.54 | 79610.16 | G300E | 2187743226.57 | 17165.85 | G300E | 0 | 0
3025 | Story6 | D10 | 50 MPa RC Column (110 cm x 110 cm) | Column | 50MPa | Concrete Rectangular | 1100 | 1100 | 12100 | 32803 | 39.69 | 97104.91 | G300E | 2693720398.78 | 21135.93 | G300E | 0 | 0
3026 | Story6 | D11 | 50 MPa RC Column (110 cm x 110 cm) | Column | 50MPa | Concrete Rectangular | 1100 | 1100 | 12100 | 32803 | 39.69 | 97104.91 | G300E | 2718000085.94 | 21326.44 | G300E | 0 | 0
3027 | Story6 | D12 | 50 MPa RC Column (110 cm x 110 cm) | Column | 50MPa | Concrete Rectangular | 1100 | 1100 | 12100 | 26893.1 | 32.54 | 79610.16 | G300E | 2272750821.61 | 17832.85 | G300E | 0 | 0
3028 | Story6 | D13 | 50 MPa RC Column (110 cm x 110 cm) | Column | 50MPa | Concrete Rectangular | 1100 | 1100 | 12100 | 26893.1 | 32.54 | 79610.16 | G300E | 2212266745.65 | 17358.27 | G300E | 0 | 0
3029 | Story6 | D14 | 50 MPa RC Column (110 cm x 110 cm) | Column | 50MPa | Concrete Rectangular | 1100 | 1100 | 12100 | 26893.1 | 32.54 | 79610.16 | G300E | 2212456491.41 | 17359.75 | G300E | 0 | 0
3030 | Story6 | D15 | 50 MPa RC Column (110 cm x 110 cm) | Column | 50MPa | Concrete Rectangular | 1100 | 1100 | 12100 | 32803 | 39.69 | 97104.91 | G300E | 2718282556.22 | 21328.65 | G300E | 0 | 0
3031 | Story6 | D16 | 50 MPa RC Column (110 cm x 110 cm) | Column | 50MPa | Concrete Rectangular | 1100 | 1100 | 12100 | 26893.1 | 32.54 | 79610.16 | G300E | 2272762774.1 | 17832.94 | G300E | 0 | 0
3032 | Story6 | D2 | 50 MPa RC Column (110 cm x 110 cm) | Column | 50MPa | Concrete Rectangular | 1100 | 1100 | 12100 | 32803 | 39.69 | 97104.91 | G300E | 2718200548.72 | 21328.01 | G300E | 0 | 0
3033 | Story6 | D3 | 50 MPa RC Column (110 cm x 110 cm) | Column | 50MPa | Concrete Rectangular | 1100 | 1100 | 12100 | 26893.1 | 32.54 | 79610.16 | G300E | 2211960463.12 | 17355.86 | G300E | 0 | 0
3034 | Story6 | D4 | 50 MPa RC Column (110 cm x 110 cm) | Column | 50MPa | Concrete Rectangular | 1100 | 1100 | 12100 | 26893.1 | 32.54 | 79610.16 | G300E | 2212319037.79 | 17358.68 | G300E | 0 | 0
3035 | Story6 | D5 | 50 MPa RC Column (110 cm x 110 cm) | Column | 50MPa | Concrete Rectangular | 1100 | 1100 | 12100 | 26893.1 | 32.54 | 79610.16 | G300E | 2187665535.39 | 17165.24 | G300E | 0 | 0
3036 | Story6 | D6 | 50 MPa RC Column (110 cm x 110 cm) | Column | 50MPa | Concrete Rectangular | 1100 | 1100 | 12100 | 32803 | 39.69 | 97104.91 | G300E | 2718532223.5 | 21330.61 | G300E | 0 | 0
3037 | Story6 | D7 | 50 MPa RC Column (110 cm x 110 cm) | Column | 50MPa | Concrete Rectangular | 1100 | 1100 | 12100 | 32803 | 39.69 | 97104.91 | G300E | 2675979442.94 | 20996.73 | G300E | 0 | 0
3038 | Story6 | D8 | 50 MPa RC Column (110 cm x 110 cm) | Column | 50MPa | Concrete Rectangular | 1100 | 1100 | 12100 | 32803 | 39.69 | 97104.91 | G300E | 2693964598.89 | 21137.85 | G300E | 0 | 0
3039 | Story6 | D9 | 50 MPa RC Column (110 cm x 110 cm) | Column | 50MPa | Concrete Rectangular | 1100 | 1100 | 12100 | 32803 | 39.69 | 97104.91 | G300E | 2676159859.44 | 20998.14 | G300E | 0 | 0
3040 | Story7 | C1 | 50 MPa RC Column (72.5 cm x 72.5 cm) | Column | 50MPa | Concrete Rectangular | 725 | 725 | 5256.3 | 3175 | 1.67 | 4082.84 | G300E | 19565408.33 | 153.52 | G300E | 0 | 0
3041 | Story7 | C10 | 50 MPa RC Column (72.5 cm x 72.5 cm) | Column | 50MPa | Concrete Rectangular | 725 | 725 | 5256.3 | 3175 | 1.67 | 4082.84 | G300E | 91459050 | 717.62 | G300E | 0 | 0
3042 | Story7 | C11 | 50 MPa RC Column (72.5 cm x 72.5 cm) | Column | 50MPa | Concrete Rectangular | 725 | 725 | 5256.3 | 3175 | 1.67 | 4082.84 | G300E | 122245966.67 | 959.19 | G300E | 0 | 0
3043 | Story7 | C12 | 50 MPa RC Column (72.5 cm x 72.5 cm) | Column | 50MPa | Concrete Rectangular | 725 | 725 | 5256.3 | 3175 | 1.67 | 4082.84 | G300E | 130063875 | 1020.53 | G300E | 0 | 0
3044 | Story7 | C13 | 50 MPa RC Column (72.5 cm x 72.5 cm) | Column | 50MPa | Concrete Rectangular | 725 | 725 | 5256.3 | 3175 | 1.67 | 4082.84 | G300E | 130063875 | 1020.53 | G300E | 0 | 0
3045 | Story7 | C14 | 50 MPa RC Column (72.5 cm x 72.5 cm) | Column | 50MPa | Concrete Rectangular | 725 | 725 | 5256.3 | 3175 | 1.67 | 4082.84 | G300E | 122245966.67 | 959.19 | G300E | 0 | 0
3046 | Story7 | C15 | 50 MPa RC Column (72.5 cm x 72.5 cm) | Column | 50MPa | Concrete Rectangular | 725 | 725 | 5256.3 | 3175 | 1.67 | 4082.84 | G300E | 91467516.67 | 717.69 | G300E | 0 | 0
3047 | Story7 | C16 | 50 MPa RC Column (72.5 cm x 72.5 cm) | Column | 50MPa | Concrete Rectangular | 725 | 725 | 5256.3 | 3175 | 1.67 | 4082.84 | G300E | 17050808.33 | 133.79 | G300E | 0 | 0
3048 | Story7 | C17 | 50 MPa RC Column (72.5 cm x 72.5 cm) | Column | 50MPa | Concrete Rectangular | 725 | 725 | 5256.3 | 3175 | 1.67 | 4082.84 | G300E | 18536708.33 | 145.45 | G300E | 0 | 0
3049 | Story7 | C18 | 50 MPa RC Column (72.5 cm x 72.5 cm) | Column | 50MPa | Concrete Rectangular | 725 | 725 | 5256.3 | 3175 | 1.67 | 4082.84 | G300E | 99791308.33 | 783 | G300E | 0 | 0
3050 | Story7 | C19 | 50 MPa RC Column (72.5 cm x 72.5 cm) | Column | 50MPa | Concrete Rectangular | 725 | 725 | 5256.3 | 3175 | 1.67 | 4082.84 | G300E | 128593850 | 1009 | G300E | 0 | 0
3051 | Story7 | C2 | 50 MPa RC Column (72.5 cm x 72.5 cm) | Column | 50MPa | Concrete Rectangular | 725 | 725 | 5256.3 | 3175 | 1.67 | 4082.84 | G300E | 16687800 | 130.94 | G300E | 0 | 0
3052 | Story7 | C20 | 50 MPa RC Column (72.5 cm x 72.5 cm) | Column | 50MPa | Concrete Rectangular | 725 | 725 | 5256.3 | 3175 | 1.67 | 4082.84 | G300E | 127037041.67 | 996.78 | G300E | 0 | 0
3053 | Story7 | C21 | 50 MPa RC Column (72.5 cm x 72.5 cm) | Column | 50MPa | Concrete Rectangular | 725 | 725 | 5256.3 | 3175 | 1.67 | 4082.84 | G300E | 127030691.67 | 996.73 | G300E | 0 | 0
3054 | Story7 | C22 | 50 MPa RC Column (72.5 cm x 72.5 cm) | Column | 50MPa | Concrete Rectangular | 725 | 725 | 5256.3 | 3175 | 1.67 | 4082.84 | G300E | 128583266.67 | 1008.91 | G300E | 0 | 0
3055 | Story7 | C23 | 50 MPa RC Column (72.5 cm x 72.5 cm) | Column | 50MPa | Concrete Rectangular | 725 | 725 | 5256.3 | 3175 | 1.67 | 4082.84 | G300E | 99789191.67 | 782.98 | G300E | 0 | 0
3056 | Story7 | C24 | 50 MPa RC Column (72.5 cm x 72.5 cm) | Column | 50MPa | Concrete Rectangular | 725 | 725 | 5256.3 | 3175 | 1.67 | 4082.84 | G300E | 18558933.33 | 145.62 | G300E | 0 | 0
3057 | Story7 | C25 | 50 MPa RC Column (72.5 cm x 72.5 cm) | Column | 50MPa | Concrete Rectangular | 725 | 725 | 5256.3 | 3175 | 1.67 | 4082.84 | G300E | 26731595 | 209.75 | G300E | 0 | 0
3058 | Story7 | C26 | 50 MPa RC Column (72.5 cm x 72.5 cm) | Column | 50MPa | Concrete Rectangular | 725 | 725 | 5256.3 | 3175 | 1.67 | 4082.84 | G300E | 89399533.33 | 701.46 | G300E | 0 | 0
3059 | Story7 | C27 | 50 MPa RC Column (72.5 cm x 72.5 cm) | Column | 50MPa | Concrete Rectangular | 725 | 725 | 5256.3 | 3175 | 1.67 | 4082.84 | G300E | 83342691.67 | 653.94 | G300E | 0 | 0
3060 | Story7 | C3 | 50 MPa RC Column (72.5 cm x 72.5 cm) | Column | 50MPa | Concrete Rectangular | 725 | 725 | 5256.3 | 3175 | 1.67 | 4082.84 | G300E | 16687800 | 130.94 | G300E | 0 | 0
3061 | Story7 | C30 | 50 MPa RC Column (72.5 cm x 72.5 cm) | Column | 50MPa | Concrete Rectangular | 725 | 725 | 5256.3 | 3175 | 1.67 | 4082.84 | G300E | 83287658.33 | 653.51 | G300E | 0 | 0
3062 | Story7 | C31 | 50 MPa RC Column (72.5 cm x 72.5 cm) | Column | 50MPa | Concrete Rectangular | 725 | 725 | 5256.3 | 3175 | 1.67 | 4082.84 | G300E | 89354025 | 701.1 | G300E | 0 | 0
3063 | Story7 | C32 | 50 MPa RC Column (72.5 cm x 72.5 cm) | Column | 50MPa | Concrete Rectangular | 725 | 725 | 5256.3 | 3175 | 1.67 | 4082.84 | G300E | 26755090 | 209.93 | G300E | 0 | 0
3064 | Story7 | C33 | 50 MPa RC Column (72.5 cm x 72.5 cm) | Column | 50MPa | Concrete Rectangular | 725 | 725 | 5256.3 | 3175 | 1.67 | 4082.84 | G300E | 26729055 | 209.73 | G300E | 0 | 0
3065 | Story7 | C34 | 50 MPa RC Column (72.5 cm x 72.5 cm) | Column | 50MPa | Concrete Rectangular | 725 | 725 | 5256.3 | 3175 | 1.67 | 4082.84 | G300E | 89399533.33 | 701.46 | G300E | 0 | 0
3066 | Story7 | C35 | 50 MPa RC Column (72.5 cm x 72.5 cm) | Column | 50MPa | Concrete Rectangular | 725 | 725 | 5256.3 | 3175 | 1.67 | 4082.84 | G300E | 83342691.67 | 653.94 | G300E | 0 | 0
3067 | Story7 | C38 | 50 MPa RC Column (72.5 cm x 72.5 cm) | Column | 50MPa | Concrete Rectangular | 725 | 725 | 5256.3 | 3175 | 1.67 | 4082.84 | G300E | 83516258.33 | 655.3 | G300E | 0 | 0
3068 | Story7 | C39 | 50 MPa RC Column (72.5 cm x 72.5 cm) | Column | 50MPa | Concrete Rectangular | 725 | 725 | 5256.3 | 3175 | 1.67 | 4082.84 | G300E | 89282058.33 | 700.54 | G300E | 0 | 0
3069 | Story7 | C4 | 50 MPa RC Column (72.5 cm x 72.5 cm) | Column | 50MPa | Concrete Rectangular | 725 | 725 | 5256.3 | 3175 | 1.67 | 4082.84 | G300E | 21930995 | 172.08 | G300E | 0 | 0
3070 | Story7 | C40 | 50 MPa RC Column (72.5 cm x 72.5 cm) | Column | 50MPa | Concrete Rectangular | 725 | 725 | 5256.3 | 3175 | 1.67 | 4082.84 | G300E | 26763345 | 210 | G300E | 0 | 0
3071 | Story7 | C41 | 50 MPa RC Column (72.5 cm x 72.5 cm) | Column | 50MPa | Concrete Rectangular | 725 | 725 | 5256.3 | 3175 | 1.67 | 4082.84 | G300E | 18539883.33 | 145.47 | G300E | 0 | 0
3072 | Story7 | C42 | 50 MPa RC Column (72.5 cm x 72.5 cm) | Column | 50MPa | Concrete Rectangular | 725 | 725 | 5256.3 | 3175 | 1.67 | 4082.84 | G300E | 99791308.33 | 783 | G300E | 0 | 0
3073 | Story7 | C43 | 50 MPa RC Column (72.5 cm x 72.5 cm) | Column | 50MPa | Concrete Rectangular | 725 | 725 | 5256.3 | 3175 | 1.67 | 4082.84 | G300E | 128589616.67 | 1008.96 | G300E | 0 | 0
3074 | Story7 | C44 | 50 MPa RC Column (72.5 cm x 72.5 cm) | Column | 50MPa | Concrete Rectangular | 725 | 725 | 5256.3 | 3175 | 1.67 | 4082.84 | G300E | 127017991.67 | 996.63 | G300E | 0 | 0
3075 | Story7 | C45 | 50 MPa RC Column (72.5 cm x 72.5 cm) | Column | 50MPa | Concrete Rectangular | 725 | 725 | 5256.3 | 3175 | 1.67 | 4082.84 | G300E | 126969308.33 | 996.25 | G300E | 0 | 0
3076 | Story7 | C46 | 50 MPa RC Column (72.5 cm x 72.5 cm) | Column | 50MPa | Concrete Rectangular | 725 | 725 | 5256.3 | 3175 | 1.67 | 4082.84 | G300E | 128428750 | 1007.7 | G300E | 0 | 0
3077 | Story7 | C47 | 50 MPa RC Column (72.5 cm x 72.5 cm) | Column | 50MPa | Concrete Rectangular | 725 | 725 | 5256.3 | 3175 | 1.67 | 4082.84 | G300E | 99648433.33 | 781.88 | G300E | 0 | 0
3078 | Story7 | C48 | 50 MPa RC Column (72.5 cm x 72.5 cm) | Column | 50MPa | Concrete Rectangular | 725 | 725 | 5256.3 | 3175 | 1.67 | 4082.84 | G300E | 18619258.33 | 146.09 | G300E | 0 | 0
3079 | Story7 | C49 | 50 MPa RC Column (72.5 cm x 72.5 cm) | Column | 50MPa | Concrete Rectangular | 725 | 725 | 5256.3 | 3175 | 1.67 | 4082.84 | G300E | 17049750 | 133.78 | G300E | 0 | 0
3080 | Story7 | C5 | 50 MPa RC Column (72.5 cm x 72.5 cm) | Column | 50MPa | Concrete Rectangular | 725 | 725 | 5256.3 | 3175 | 1.67 | 4082.84 | G300E | 21929725 | 172.07 | G300E | 0 | 0
3081 | Story7 | C50 | 50 MPa RC Column (72.5 cm x 72.5 cm) | Column | 50MPa | Concrete Rectangular | 725 | 725 | 5256.3 | 3175 | 1.67 | 4082.84 | G300E | 91465400 | 717.67 | G300E | 0 | 0
3082 | Story7 | C51 | 50 MPa RC Column (72.5 cm x 72.5 cm) | Column | 50MPa | Concrete Rectangular | 725 | 725 | 5256.3 | 3175 | 1.67 | 4082.84 | G300E | 122245966.67 | 959.19 | G300E | 0 | 0
3083 | Story7 | C52 | 50 MPa RC Column (72.5 cm x 72.5 cm) | Column | 50MPa | Concrete Rectangular | 725 | 725 | 5256.3 | 3175 | 1.67 | 4082.84 | G300E | 130058583.33 | 1020.49 | G300E | 0 | 0
3084 | Story7 | C53 | 50 MPa RC Column (72.5 cm x 72.5 cm) | Column | 50MPa | Concrete Rectangular | 725 | 725 | 5256.3 | 3175 | 1.67 | 4082.84 | G300E | 130042708.33 | 1020.36 | G300E | 0 | 0
3085 | Story7 | C54 | 50 MPa RC Column (72.5 cm x 72.5 cm) | Column | 50MPa | Concrete Rectangular | 725 | 725 | 5256.3 | 3175 | 1.67 | 4082.84 | G300E | 122197283.33 | 958.81 | G300E | 0 | 0
3086 | Story7 | C55 | 50 MPa RC Column (72.5 cm x 72.5 cm) | Column | 50MPa | Concrete Rectangular | 725 | 725 | 5256.3 | 3175 | 1.67 | 4082.84 | G300E | 91438941.67 | 717.46 | G300E | 0 | 0
3087 | Story7 | C56 | 50 MPa RC Column (72.5 cm x 72.5 cm) | Column | 50MPa | Concrete Rectangular | 725 | 725 | 5256.3 | 3175 | 1.67 | 4082.84 | G300E | 17055041.67 | 133.82 | G300E | 0 | 0
3088 | Story7 | C57 | 50 MPa RC Column (72.5 cm x 72.5 cm) | Column | 50MPa | Concrete Rectangular | 725 | 725 | 5256.3 | 3175 | 1.67 | 4082.84 | G300E | 19583400 | 153.66 | G300E | 0 | 0
3089 | Story7 | C58 | 50 MPa RC Column (72.5 cm x 72.5 cm) | Column | 50MPa | Concrete Rectangular | 725 | 725 | 5256.3 | 3175 | 1.67 | 4082.84 | G300E | 16687800 | 130.94 | G300E | 0 | 0
3090 | Story7 | C59 | 50 MPa RC Column (72.5 cm x 72.5 cm) | Column | 50MPa | Concrete Rectangular | 725 | 725 | 5256.3 | 3175 | 1.67 | 4082.84 | G300E | 16687800 | 130.94 | G300E | 0 | 0
3091 | Story7 | C6 | 50 MPa RC Column (72.5 cm x 72.5 cm) | Column | 50MPa | Concrete Rectangular | 725 | 725 | 5256.3 | 3175 | 1.67 | 4082.84 | G300E | 16687800 | 130.94 | G300E | 0 | 0
3092 | Story7 | C60 | 50 MPa RC Column (72.5 cm x 72.5 cm) | Column | 50MPa | Concrete Rectangular | 725 | 725 | 5256.3 | 3175 | 1.67 | 4082.84 | G300E | 21936075 | 172.12 | G300E | 0 | 0
3093 | Story7 | C61 | 50 MPa RC Column (72.5 cm x 72.5 cm) | Column | 50MPa | Concrete Rectangular | 725 | 725 | 5256.3 | 3175 | 1.67 | 4082.84 | G300E | 21936710 | 172.12 | G300E | 0 | 0
3094 | Story7 | C62 | 50 MPa RC Column (72.5 cm x 72.5 cm) | Column | 50MPa | Concrete Rectangular | 725 | 725 | 5256.3 | 3175 | 1.67 | 4082.84 | G300E | 16687800 | 130.94 | G300E | 0 | 0
3095 | Story7 | C63 | 50 MPa RC Column (72.5 cm x 72.5 cm) | Column | 50MPa | Concrete Rectangular | 725 | 725 | 5256.3 | 3175 | 1.67 | 4082.84 | G300E | 16687800 | 130.94 | G300E | 0 | 0
3096 | Story7 | C64 | 50 MPa RC Column (72.5 cm x 72.5 cm) | Column | 50MPa | Concrete Rectangular | 725 | 725 | 5256.3 | 3175 | 1.67 | 4082.84 | G300E | 19611975 | 153.88 | G300E | 0 | 0
3097 | Story7 | C7 | 50 MPa RC Column (72.5 cm x 72.5 cm) | Column | 50MPa | Concrete Rectangular | 725 | 725 | 5256.3 | 3175 | 1.67 | 4082.84 | G300E | 16687800 | 130.94 | G300E | 0 | 0
3098 | Story7 | C8 | 50 MPa RC Column (72.5 cm x 72.5 cm) | Column | 50MPa | Concrete Rectangular | 725 | 725 | 5256.3 | 3175 | 1.67 | 4082.84 | G300E | 19585516.67 | 153.68 | G300E | 0 | 0
3099 | Story7 | C9 | 50 MPa RC Column (72.5 cm x 72.5 cm) | Column | 50MPa | Concrete Rectangular | 725 | 725 | 5256.3 | 3175 | 1.67 | 4082.84 | G300E | 17044458.33 | 133.74 | G300E | 0 | 0
3100 | Story8 | C1 | 50 MPa RC Column (72.5 cm x 72.5 cm) | Column | 50MPa | Concrete Rectangular | 725 | 725 | 5256.3 | 3175 | 1.67 | 4082.84 | G300E | 17015883.33 | 133.51 | G300E | 0 | 0
3101 | Story8 | C10 | 50 MPa RC Column (72.5 cm x 72.5 cm) | Column | 50MPa | Concrete Rectangular | 725 | 725 | 5256.3 | 3175 | 1.67 | 4082.84 | G300E | 81776358.33 | 641.65 | G300E | 0 | 0
3102 | Story8 | C11 | 50 MPa RC Column (72.5 cm x 72.5 cm) | Column | 50MPa | Concrete Rectangular | 725 | 725 | 5256.3 | 3175 | 1.67 | 4082.84 | G300E | 112065858.33 | 879.31 | G300E | 0 | 0
3103 | Story8 | C12 | 50 MPa RC Column (72.5 cm x 72.5 cm) | Column | 50MPa | Concrete Rectangular | 725 | 725 | 5256.3 | 3175 | 1.67 | 4082.84 | G300E | 120349433.33 | 944.31 | G300E | 0 | 0
3104 | Story8 | C13 | 50 MPa RC Column (72.5 cm x 72.5 cm) | Column | 50MPa | Concrete Rectangular | 725 | 725 | 5256.3 | 3175 | 1.67 | 4082.84 | G300E | 120351550 | 944.32 | G300E | 0 | 0
3105 | Story8 | C14 | 50 MPa RC Column (72.5 cm x 72.5 cm) | Column | 50MPa | Concrete Rectangular | 725 | 725 | 5256.3 | 3175 | 1.67 | 4082.84 | G300E | 112069033.33 | 879.34 | G300E | 0 | 0
3106 | Story8 | C15 | 50 MPa RC Column (72.5 cm x 72.5 cm) | Column | 50MPa | Concrete Rectangular | 725 | 725 | 5256.3 | 3175 | 1.67 | 4082.84 | G300E | 81783766.67 | 641.71 | G300E | 0 | 0
3107 | Story8 | C16 | 50 MPa RC Column (72.5 cm x 72.5 cm) | Column | 50MPa | Concrete Rectangular | 725 | 725 | 5256.3 | 3175 | 1.67 | 4082.84 | G300E | 17675225 | 138.69 | G300E | 0 | 0
3108 | Story8 | C17 | 50 MPa RC Column (72.5 cm x 72.5 cm) | Column | 50MPa | Concrete Rectangular | 725 | 725 | 5256.3 | 3175 | 1.67 | 4082.84 | G300E | 16687800 | 130.94 | G300E | 0 | 0
3109 | Story8 | C18 | 50 MPa RC Column (72.5 cm x 72.5 cm) | Column | 50MPa | Concrete Rectangular | 725 | 725 | 5256.3 | 3175 | 1.67 | 4082.84 | G300E | 90248316.67 | 708.12 | G300E | 0 | 0
3110 | Story8 | C19 | 50 MPa RC Column (72.5 cm x 72.5 cm) | Column | 50MPa | Concrete Rectangular | 725 | 725 | 5256.3 | 3175 | 1.67 | 4082.84 | G300E | 118755583.33 | 931.8 | G300E | 0 | 0
3111 | Story8 | C2 | 50 MPa RC Column (72.5 cm x 72.5 cm) | Column | 50MPa | Concrete Rectangular | 725 | 725 | 5256.3 | 3175 | 1.67 | 4082.84 | G300E | 16687800 | 130.94 | G300E | 0 | 0
3112 | Story8 | C20 | 50 MPa RC Column (72.5 cm x 72.5 cm) | Column | 50MPa | Concrete Rectangular | 725 | 725 | 5256.3 | 3175 | 1.67 | 4082.84 | G300E | 117222058.33 | 919.77 | G300E | 0 | 0
3113 | Story8 | C21 | 50 MPa RC Column (72.5 cm x 72.5 cm) | Column | 50MPa | Concrete Rectangular | 725 | 725 | 5256.3 | 3175 | 1.67 | 4082.84 | G300E | 117215708.33 | 919.72 | G300E | 0 | 0
3114 | Story8 | C22 | 50 MPa RC Column (72.5 cm x 72.5 cm) | Column | 50MPa | Concrete Rectangular | 725 | 725 | 5256.3 | 3175 | 1.67 | 4082.84 | G300E | 118745000 | 931.72 | G300E | 0 | 0
3115 | Story8 | C23 | 50 MPa RC Column (72.5 cm x 72.5 cm) | Column | 50MPa | Concrete Rectangular | 725 | 725 | 5256.3 | 3175 | 1.67 | 4082.84 | G300E | 90247258.33 | 708.11 | G300E | 0 | 0
3116 | Story8 | C24 | 50 MPa RC Column (72.5 cm x 72.5 cm) | Column | 50MPa | Concrete Rectangular | 725 | 725 | 5256.3 | 3175 | 1.67 | 4082.84 | G300E | 16687800 | 130.94 | G300E | 0 | 0
3117 | Story8 | C25 | 50 MPa RC Column (72.5 cm x 72.5 cm) | Column | 50MPa | Concrete Rectangular | 725 | 725 | 5256.3 | 3175 | 1.67 | 4082.84 | G300E | 21377275 | 167.73 | G300E | 0 | 0
3118 | Story8 | C26 | 50 MPa RC Column (72.5 cm x 72.5 cm) | Column | 50MPa | Concrete Rectangular | 725 | 725 | 5256.3 | 3175 | 1.67 | 4082.84 | G300E | 79503058.33 | 623.81 | G300E | 0 | 0
3119 | Story8 | C27 | 50 MPa RC Column (72.5 cm x 72.5 cm) | Column | 50MPa | Concrete Rectangular | 725 | 725 | 5256.3 | 3175 | 1.67 | 4082.84 | G300E | 73282175 | 575 | G300E | 0 | 0
3120 | Story8 | C3 | 50 MPa RC Column (72.5 cm x 72.5 cm) | Column | 50MPa | Concrete Rectangular | 725 | 725 | 5256.3 | 3175 | 1.67 | 4082.84 | G300E | 16687800 | 130.94 | G300E | 0 | 0
3121 | Story8 | C30 | 50 MPa RC Column (72.5 cm x 72.5 cm) | Column | 50MPa | Concrete Rectangular | 725 | 725 | 5256.3 | 3175 | 1.67 | 4082.84 | G300E | 73234550 | 574.63 | G300E | 0 | 0
3122 | Story8 | C31 | 50 MPa RC Column (72.5 cm x 72.5 cm) | Column | 50MPa | Concrete Rectangular | 725 | 725 | 5256.3 | 3175 | 1.67 | 4082.84 | G300E | 79456491.67 | 623.45 | G300E | 0 | 0
3123 | Story8 | C32 | 50 MPa RC Column (72.5 cm x 72.5 cm) | Column | 50MPa | Concrete Rectangular | 725 | 725 | 5256.3 | 3175 | 1.67 | 4082.84 | G300E | 21405850 | 167.96 | G300E | 0 | 0
3124 | Story8 | C33 | 50 MPa RC Column (72.5 cm x 72.5 cm) | Column | 50MPa | Concrete Rectangular | 725 | 725 | 5256.3 | 3175 | 1.67 | 4082.84 | G300E | 21374100 | 167.71 | G300E | 0 | 0
3125 | Story8 | C34 | 50 MPa RC Column (72.5 cm x 72.5 cm) | Column | 50MPa | Concrete Rectangular | 725 | 725 | 5256.3 | 3175 | 1.67 | 4082.84 | G300E | 79503058.33 | 623.81 | G300E | 0 | 0
3126 | Story8 | C35 | 50 MPa RC Column (72.5 cm x 72.5 cm) | Column | 50MPa | Concrete Rectangular | 725 | 725 | 5256.3 | 3175 | 1.67 | 4082.84 | G300E | 73283233.33 | 575.01 | G300E | 0 | 0
3127 | Story8 | C38 | 50 MPa RC Column (72.5 cm x 72.5 cm) | Column | 50MPa | Concrete Rectangular | 725 | 725 | 5256.3 | 3175 | 1.67 | 4082.84 | G300E | 73435633.33 | 576.2 | G300E | 0 | 0
3128 | Story8 | C39 | 50 MPa RC Column (72.5 cm x 72.5 cm) | Column | 50MPa | Concrete Rectangular | 725 | 725 | 5256.3 | 3175 | 1.67 | 4082.84 | G300E | 79391933.33 | 622.94 | G300E | 0 | 0
3129 | Story8 | C4 | 50 MPa RC Column (72.5 cm x 72.5 cm) | Column | 50MPa | Concrete Rectangular | 725 | 725 | 5256.3 | 3175 | 1.67 | 4082.84 | G300E | 17832916.67 | 139.92 | G300E | 0 | 0
3130 | Story8 | C40 | 50 MPa RC Column (72.5 cm x 72.5 cm) | Column | 50MPa | Concrete Rectangular | 725 | 725 | 5256.3 | 3175 | 1.67 | 4082.84 | G300E | 21437600 | 168.21 | G300E | 0 | 0
3131 | Story8 | C41 | 50 MPa RC Column (72.5 cm x 72.5 cm) | Column | 50MPa | Concrete Rectangular | 725 | 725 | 5256.3 | 3175 | 1.67 | 4082.84 | G300E | 16687800 | 130.94 | G300E | 0 | 0
3132 | Story8 | C42 | 50 MPa RC Column (72.5 cm x 72.5 cm) | Column | 50MPa | Concrete Rectangular | 725 | 725 | 5256.3 | 3175 | 1.67 | 4082.84 | G300E | 90249375 | 708.13 | G300E | 0 | 0
3133 | Story8 | C43 | 50 MPa RC Column (72.5 cm x 72.5 cm) | Column | 50MPa | Concrete Rectangular | 725 | 725 | 5256.3 | 3175 | 1.67 | 4082.84 | G300E | 118751350 | 931.77 | G300E | 0 | 0
3134 | Story8 | C44 | 50 MPa RC Column (72.5 cm x 72.5 cm) | Column | 50MPa | Concrete Rectangular | 725 | 725 | 5256.3 | 3175 | 1.67 | 4082.84 | G300E | 117203008.33 | 919.62 | G300E | 0 | 0
3135 | Story8 | C45 | 50 MPa RC Column (72.5 cm x 72.5 cm) | Column | 50MPa | Concrete Rectangular | 725 | 725 | 5256.3 | 3175 | 1.67 | 4082.84 | G300E | 117153266.67 | 919.23 | G300E | 0 | 0
3136 | Story8 | C46 | 50 MPa RC Column (72.5 cm x 72.5 cm) | Column | 50MPa | Concrete Rectangular | 725 | 725 | 5256.3 | 3175 | 1.67 | 4082.84 | G300E | 118591541.67 | 930.51 | G300E | 0 | 0
3137 | Story8 | C47 | 50 MPa RC Column (72.5 cm x 72.5 cm) | Column | 50MPa | Concrete Rectangular | 725 | 725 | 5256.3 | 3175 | 1.67 | 4082.84 | G300E | 90104383.33 | 706.99 | G300E | 0 | 0
3138 | Story8 | C48 | 50 MPa RC Column (72.5 cm x 72.5 cm) | Column | 50MPa | Concrete Rectangular | 725 | 725 | 5256.3 | 3175 | 1.67 | 4082.84 | G300E | 16687800 | 130.94 | G300E | 0 | 0
3139 | Story8 | C49 | 50 MPa RC Column (72.5 cm x 72.5 cm) | Column | 50MPa | Concrete Rectangular | 725 | 725 | 5256.3 | 3175 | 1.67 | 4082.84 | G300E | 17668875 | 138.64 | G300E | 0 | 0
3140 | Story8 | C5 | 50 MPa RC Column (72.5 cm x 72.5 cm) | Column | 50MPa | Concrete Rectangular | 725 | 725 | 5256.3 | 3175 | 1.67 | 4082.84 | G300E | 17830800 | 139.91 | G300E | 0 | 0
3141 | Story8 | C50 | 50 MPa RC Column (72.5 cm x 72.5 cm) | Column | 50MPa | Concrete Rectangular | 725 | 725 | 5256.3 | 3175 | 1.67 | 4082.84 | G300E | 81780591.67 | 641.68 | G300E | 0 | 0
3142 | Story8 | C51 | 50 MPa RC Column (72.5 cm x 72.5 cm) | Column | 50MPa | Concrete Rectangular | 725 | 725 | 5256.3 | 3175 | 1.67 | 4082.84 | G300E | 112067975 | 879.33 | G300E | 0 | 0
3143 | Story8 | C52 | 50 MPa RC Column (72.5 cm x 72.5 cm) | Column | 50MPa | Concrete Rectangular | 725 | 725 | 5256.3 | 3175 | 1.67 | 4082.84 | G300E | 120345200 | 944.27 | G300E | 0 | 0
3144 | Story8 | C53 | 50 MPa RC Column (72.5 cm x 72.5 cm) | Column | 50MPa | Concrete Rectangular | 725 | 725 | 5256.3 | 3175 | 1.67 | 4082.84 | G300E | 120327208.33 | 944.13 | G300E | 0 | 0
3145 | Story8 | C54 | 50 MPa RC Column (72.5 cm x 72.5 cm) | Column | 50MPa | Concrete Rectangular | 725 | 725 | 5256.3 | 3175 | 1.67 | 4082.84 | G300E | 112017175 | 878.93 | G300E | 0 | 0
3146 | Story8 | C55 | 50 MPa RC Column (72.5 cm x 72.5 cm) | Column | 50MPa | Concrete Rectangular | 725 | 725 | 5256.3 | 3175 | 1.67 | 4082.84 | G300E | 81752016.67 | 641.46 | G300E | 0 | 0
3147 | Story8 | C56 | 50 MPa RC Column (72.5 cm x 72.5 cm) | Column | 50MPa | Concrete Rectangular | 725 | 725 | 5256.3 | 3175 | 1.67 | 4082.84 | G300E | 16864965 | 132.33 | G300E | 0 | 0
3148 | Story8 | C57 | 50 MPa RC Column (72.5 cm x 72.5 cm) | Column | 50MPa | Concrete Rectangular | 725 | 725 | 5256.3 | 3175 | 1.67 | 4082.84 | G300E | 17023291.67 | 133.57 | G300E | 0 | 0
3149 | Story8 | C58 | 50 MPa RC Column (72.5 cm x 72.5 cm) | Column | 50MPa | Concrete Rectangular | 725 | 725 | 5256.3 | 3175 | 1.67 | 4082.84 | G300E | 16687800 | 130.94 | G300E | 0 | 0
3150 | Story8 | C59 | 50 MPa RC Column (72.5 cm x 72.5 cm) | Column | 50MPa | Concrete Rectangular | 725 | 725 | 5256.3 | 3175 | 1.67 | 4082.84 | G300E | 16687800 | 130.94 | G300E | 0 | 0
3151 | Story8 | C6 | 50 MPa RC Column (72.5 cm x 72.5 cm) | Column | 50MPa | Concrete Rectangular | 725 | 725 | 5256.3 | 3175 | 1.67 | 4082.84 | G300E | 16687800 | 130.94 | G300E | 0 | 0
3152 | Story8 | C60 | 50 MPa RC Column (72.5 cm x 72.5 cm) | Column | 50MPa | Concrete Rectangular | 725 | 725 | 5256.3 | 3175 | 1.67 | 4082.84 | G300E | 17846675 | 140.03 | G300E | 0 | 0
3153 | Story8 | C61 | 50 MPa RC Column (72.5 cm x 72.5 cm) | Column | 50MPa | Concrete Rectangular | 725 | 725 | 5256.3 | 3175 | 1.67 | 4082.84 | G300E | 17848791.67 | 140.05 | G300E | 0 | 0
3154 | Story8 | C62 | 50 MPa RC Column (72.5 cm x 72.5 cm) | Column | 50MPa | Concrete Rectangular | 725 | 725 | 5256.3 | 3175 | 1.67 | 4082.84 | G300E | 16687800 | 130.94 | G300E | 0 | 0
3155 | Story8 | C63 | 50 MPa RC Column (72.5 cm x 72.5 cm) | Column | 50MPa | Concrete Rectangular | 725 | 725 | 5256.3 | 3175 | 1.67 | 4082.84 | G300E | 16687800 | 130.94 | G300E | 0 | 0
3156 | Story8 | C64 | 50 MPa RC Column (72.5 cm x 72.5 cm) | Column | 50MPa | Concrete Rectangular | 725 | 725 | 5256.3 | 3175 | 1.67 | 4082.84 | G300E | 17042341.67 | 133.72 | G300E | 0 | 0
3157 | Story8 | C7 | 50 MPa RC Column (72.5 cm x 72.5 cm) | Column | 50MPa | Concrete Rectangular | 725 | 725 | 5256.3 | 3175 | 1.67 | 4082.84 | G300E | 16687800 | 130.94 | G300E | 0 | 0
3158 | Story8 | C8 | 50 MPa RC Column (72.5 cm x 72.5 cm) | Column | 50MPa | Concrete Rectangular | 725 | 725 | 5256.3 | 3175 | 1.67 | 4082.84 | G300E | 17024350 | 133.58 | G300E | 0 | 0
3159 | Story8 | C9 | 50 MPa RC Column (72.5 cm x 72.5 cm) | Column | 50MPa | Concrete Rectangular | 725 | 725 | 5256.3 | 3175 | 1.67 | 4082.84 | G300E | 17658715 | 138.56 | G300E | 0 | 0
3160 | Story9 | C1 | 50 MPa RC Column (72.5 cm x 72.5 cm) | Column | 50MPa | Concrete Rectangular | 725 | 725 | 5256.3 | 3150 | 1.66 | 4050.69 | G300E | 16556400 | 129.91 | G300E | 0 | 0
3161 | Story9 | C10 | 50 MPa RC Column (72.5 cm x 72.5 cm) | Column | 50MPa | Concrete Rectangular | 725 | 725 | 5256.3 | 3150 | 1.66 | 4050.69 | G300E | 71337000 | 559.74 | G300E | 0 | 0
3162 | Story9 | C11 | 50 MPa RC Column (72.5 cm x 72.5 cm) | Column | 50MPa | Concrete Rectangular | 725 | 725 | 5256.3 | 3150 | 1.66 | 4050.69 | G300E | 100819950 | 791.07 | G300E | 0 | 0
3163 | Story9 | C12 | 50 MPa RC Column (72.5 cm x 72.5 cm) | Column | 50MPa | Concrete Rectangular | 725 | 725 | 5256.3 | 3150 | 1.66 | 4050.69 | G300E | 109237800 | 857.12 | G300E | 0 | 0
3164 | Story9 | C13 | 50 MPa RC Column (72.5 cm x 72.5 cm) | Column | 50MPa | Concrete Rectangular | 725 | 725 | 5256.3 | 3150 | 1.66 | 4050.69 | G300E | 109237800 | 857.12 | G300E | 0 | 0
3165 | Story9 | C14 | 50 MPa RC Column (72.5 cm x 72.5 cm) | Column | 50MPa | Concrete Rectangular | 725 | 725 | 5256.3 | 3150 | 1.66 | 4050.69 | G300E | 100823100 | 791.1 | G300E | 0 | 0
3166 | Story9 | C15 | 50 MPa RC Column (72.5 cm x 72.5 cm) | Column | 50MPa | Concrete Rectangular | 725 | 725 | 5256.3 | 3150 | 1.66 | 4050.69 | G300E | 71343300 | 559.79 | G300E | 0 | 0
3167 | Story9 | C16 | 50 MPa RC Column (72.5 cm x 72.5 cm) | Column | 50MPa | Concrete Rectangular | 725 | 725 | 5256.3 | 3150 | 1.66 | 4050.69 | G300E | 16556400 | 129.91 | G300E | 0 | 0
3168 | Story9 | C17 | 50 MPa RC Column (72.5 cm x 72.5 cm) | Column | 50MPa | Concrete Rectangular | 725 | 725 | 5256.3 | 3150 | 1.66 | 4050.69 | G300E | 16556400 | 129.91 | G300E | 0 | 0
3169 | Story9 | C18 | 50 MPa RC Column (72.5 cm x 72.5 cm) | Column | 50MPa | Concrete Rectangular | 725 | 725 | 5256.3 | 3150 | 1.66 | 4050.69 | G300E | 80147550 | 628.87 | G300E | 0 | 0
3170 | Story9 | C19 | 50 MPa RC Column (72.5 cm x 72.5 cm) | Column | 50MPa | Concrete Rectangular | 725 | 725 | 5256.3 | 3150 | 1.66 | 4050.69 | G300E | 107544150 | 843.83 | G300E | 0 | 0
3171 | Story9 | C2 | 50 MPa RC Column (72.5 cm x 72.5 cm) | Column | 50MPa | Concrete Rectangular | 725 | 725 | 5256.3 | 3150 | 1.66 | 4050.69 | G300E | 16556400 | 129.91 | G300E | 0 | 0
3172 | Story9 | C20 | 50 MPa RC Column (72.5 cm x 72.5 cm) | Column | 50MPa | Concrete Rectangular | 725 | 725 | 5256.3 | 3150 | 1.66 | 4050.69 | G300E | 106096200 | 832.47 | G300E | 0 | 0
3173 | Story9 | C21 | 50 MPa RC Column (72.5 cm x 72.5 cm) | Column | 50MPa | Concrete Rectangular | 725 | 725 | 5256.3 | 3150 | 1.66 | 4050.69 | G300E | 106088850 | 832.41 | G300E | 0 | 0
3174 | Story9 | C22 | 50 MPa RC Column (72.5 cm x 72.5 cm) | Column | 50MPa | Concrete Rectangular | 725 | 725 | 5256.3 | 3150 | 1.66 | 4050.69 | G300E | 107533650 | 843.75 | G300E | 0 | 0
3175 | Story9 | C23 | 50 MPa RC Column (72.5 cm x 72.5 cm) | Column | 50MPa | Concrete Rectangular | 725 | 725 | 5256.3 | 3150 | 1.66 | 4050.69 | G300E | 80145450 | 628.85 | G300E | 0 | 0
3176 | Story9 | C24 | 50 MPa RC Column (72.5 cm x 72.5 cm) | Column | 50MPa | Concrete Rectangular | 725 | 725 | 5256.3 | 3150 | 1.66 | 4050.69 | G300E | 16556400 | 129.91 | G300E | 0 | 0
3177 | Story9 | C25 | 50 MPa RC Column (72.5 cm x 72.5 cm) | Column | 50MPa | Concrete Rectangular | 725 | 725 | 5256.3 | 3150 | 1.66 | 4050.69 | G300E | 18559800 | 145.63 | G300E | 0 | 0
3178 | Story9 | C26 | 50 MPa RC Column (72.5 cm x 72.5 cm) | Column | 50MPa | Concrete Rectangular | 725 | 725 | 5256.3 | 3150 | 1.66 | 4050.69 | G300E | 68883150 | 540.48 | G300E | 0 | 0
3179 | Story9 | C27 | 50 MPa RC Column (72.5 cm x 72.5 cm) | Column | 50MPa | Concrete Rectangular | 725 | 725 | 5256.3 | 3150 | 1.66 | 4050.69 | G300E | 63573300 | 498.82 | G300E | 0 | 0
3180 | Story9 | C3 | 50 MPa RC Column (72.5 cm x 72.5 cm) | Column | 50MPa | Concrete Rectangular | 725 | 725 | 5256.3 | 3150 | 1.66 | 4050.69 | G300E | 16556400 | 129.91 | G300E | 0 | 0
3181 | Story9 | C30 | 50 MPa RC Column (72.5 cm x 72.5 cm) | Column | 50MPa | Concrete Rectangular | 725 | 725 | 5256.3 | 3150 | 1.66 | 4050.69 | G300E | 63529200 | 498.47 | G300E | 0 | 0
3182 | Story9 | C31 | 50 MPa RC Column (72.5 cm x 72.5 cm) | Column | 50MPa | Concrete Rectangular | 725 | 725 | 5256.3 | 3150 | 1.66 | 4050.69 | G300E | 68842200 | 540.16 | G300E | 0 | 0
3183 | Story9 | C32 | 50 MPa RC Column (72.5 cm x 72.5 cm) | Column | 50MPa | Concrete Rectangular | 725 | 725 | 5256.3 | 3150 | 1.66 | 4050.69 | G300E | 18648000 | 146.32 | G300E | 0 | 0
3184 | Story9 | C33 | 50 MPa RC Column (72.5 cm x 72.5 cm) | Column | 50MPa | Concrete Rectangular | 725 | 725 | 5256.3 | 3150 | 1.66 | 4050.69 | G300E | 18547200 | 145.53 | G300E | 0 | 0
3185 | Story9 | C34 | 50 MPa RC Column (72.5 cm x 72.5 cm) | Column | 50MPa | Concrete Rectangular | 725 | 725 | 5256.3 | 3150 | 1.66 | 4050.69 | G300E | 68883150 | 540.48 | G300E | 0 | 0
3186 | Story9 | C35 | 50 MPa RC Column (72.5 cm x 72.5 cm) | Column | 50MPa | Concrete Rectangular | 725 | 725 | 5256.3 | 3150 | 1.66 | 4050.69 | G300E | 63574350 | 498.83 | G300E | 0 | 0
3187 | Story9 | C38 | 50 MPa RC Column (72.5 cm x 72.5 cm) | Column | 50MPa | Concrete Rectangular | 725 | 725 | 5256.3 | 3150 | 1.66 | 4050.69 | G300E | 63714000 | 499.92 | G300E | 0 | 0
3188 | Story9 | C39 | 50 MPa RC Column (72.5 cm x 72.5 cm) | Column | 50MPa | Concrete Rectangular | 725 | 725 | 5256.3 | 3150 | 1.66 | 4050.69 | G300E | 68786550 | 539.72 | G300E | 0 | 0
3189 | Story9 | C4 | 50 MPa RC Column (72.5 cm x 72.5 cm) | Column | 50MPa | Concrete Rectangular | 725 | 725 | 5256.3 | 3150 | 1.66 | 4050.69 | G300E | 16822050 | 131.99 | G300E | 0 | 0
3190 | Story9 | C40 | 50 MPa RC Column (72.5 cm x 72.5 cm) | Column | 50MPa | Concrete Rectangular | 725 | 725 | 5256.3 | 3150 | 1.66 | 4050.69 | G300E | 19178250 | 150.48 | G300E | 0 | 0
3191 | Story9 | C41 | 50 MPa RC Column (72.5 cm x 72.5 cm) | Column | 50MPa | Concrete Rectangular | 725 | 725 | 5256.3 | 3150 | 1.66 | 4050.69 | G300E | 16556400 | 129.91 | G300E | 0 | 0
3192 | Story9 | C42 | 50 MPa RC Column (72.5 cm x 72.5 cm) | Column | 50MPa | Concrete Rectangular | 725 | 725 | 5256.3 | 3150 | 1.66 | 4050.69 | G300E | 80148600 | 628.88 | G300E | 0 | 0
3193 | Story9 | C43 | 50 MPa RC Column (72.5 cm x 72.5 cm) | Column | 50MPa | Concrete Rectangular | 725 | 725 | 5256.3 | 3150 | 1.66 | 4050.69 | G300E | 107539950 | 843.8 | G300E | 0 | 0
3194 | Story9 | C44 | 50 MPa RC Column (72.5 cm x 72.5 cm) | Column | 50MPa | Concrete Rectangular | 725 | 725 | 5256.3 | 3150 | 1.66 | 4050.69 | G300E | 106075200 | 832.31 | G300E | 0 | 0
3195 | Story9 | C45 | 50 MPa RC Column (72.5 cm x 72.5 cm) | Column | 50MPa | Concrete Rectangular | 725 | 725 | 5256.3 | 3150 | 1.66 | 4050.69 | G300E | 106023750 | 831.9 | G300E | 0 | 0
3196 | Story9 | C46 | 50 MPa RC Column (72.5 cm x 72.5 cm) | Column | 50MPa | Concrete Rectangular | 725 | 725 | 5256.3 | 3150 | 1.66 | 4050.69 | G300E | 107382450 | 842.56 | G300E | 0 | 0
3197 | Story9 | C47 | 50 MPa RC Column (72.5 cm x 72.5 cm) | Column | 50MPa | Concrete Rectangular | 725 | 725 | 5256.3 | 3150 | 1.66 | 4050.69 | G300E | 79987950 | 627.62 | G300E | 0 | 0
3198 | Story9 | C48 | 50 MPa RC Column (72.5 cm x 72.5 cm) | Column | 50MPa | Concrete Rectangular | 725 | 725 | 5256.3 | 3150 | 1.66 | 4050.69 | G300E | 16556400 | 129.91 | G300E | 0 | 0
3199 | Story9 | C49 | 50 MPa RC Column (72.5 cm x 72.5 cm) | Column | 50MPa | Concrete Rectangular | 725 | 725 | 5256.3 | 3150 | 1.66 | 4050.69 | G300E | 16556400 | 129.91 | G300E | 0 | 0
3200 | Story9 | C5 | 50 MPa RC Column (72.5 cm x 72.5 cm) | Column | 50MPa | Concrete Rectangular | 725 | 725 | 5256.3 | 3150 | 1.66 | 4050.69 | G300E | 16713900 | 131.14 | G300E | 0 | 0
3201 | Story9 | C50 | 50 MPa RC Column (72.5 cm x 72.5 cm) | Column | 50MPa | Concrete Rectangular | 725 | 725 | 5256.3 | 3150 | 1.66 | 4050.69 | G300E | 71340150 | 559.76 | G300E | 0 | 0
3202 | Story9 | C51 | 50 MPa RC Column (72.5 cm x 72.5 cm) | Column | 50MPa | Concrete Rectangular | 725 | 725 | 5256.3 | 3150 | 1.66 | 4050.69 | G300E | 100823100 | 791.1 | G300E | 0 | 0
3203 | Story9 | C52 | 50 MPa RC Column (72.5 cm x 72.5 cm) | Column | 50MPa | Concrete Rectangular | 725 | 725 | 5256.3 | 3150 | 1.66 | 4050.69 | G300E | 109231500 | 857.07 | G300E | 0 | 0
3204 | Story9 | C53 | 50 MPa RC Column (72.5 cm x 72.5 cm) | Column | 50MPa | Concrete Rectangular | 725 | 725 | 5256.3 | 3150 | 1.66 | 4050.69 | G300E | 109214700 | 856.94 | G300E | 0 | 0
3205 | Story9 | C54 | 50 MPa RC Column (72.5 cm x 72.5 cm) | Column | 50MPa | Concrete Rectangular | 725 | 725 | 5256.3 | 3150 | 1.66 | 4050.69 | G300E | 100769550 | 790.68 | G300E | 0 | 0
3206 | Story9 | C55 | 50 MPa RC Column (72.5 cm x 72.5 cm) | Column | 50MPa | Concrete Rectangular | 725 | 725 | 5256.3 | 3150 | 1.66 | 4050.69 | G300E | 71318100 | 559.59 | G300E | 0 | 0
3207 | Story9 | C56 | 50 MPa RC Column (72.5 cm x 72.5 cm) | Column | 50MPa | Concrete Rectangular | 725 | 725 | 5256.3 | 3150 | 1.66 | 4050.69 | G300E | 16556400 | 129.91 | G300E | 0 | 0
3208 | Story9 | C57 | 50 MPa RC Column (72.5 cm x 72.5 cm) | Column | 50MPa | Concrete Rectangular | 725 | 725 | 5256.3 | 3150 | 1.66 | 4050.69 | G300E | 16556400 | 129.91 | G300E | 0 | 0
3209 | Story9 | C58 | 50 MPa RC Column (72.5 cm x 72.5 cm) | Column | 50MPa | Concrete Rectangular | 725 | 725 | 5256.3 | 3150 | 1.66 | 4050.69 | G300E | 16556400 | 129.91 | G300E | 0 | 0
3210 | Story9 | C59 | 50 MPa RC Column (72.5 cm x 72.5 cm) | Column | 50MPa | Concrete Rectangular | 725 | 725 | 5256.3 | 3150 | 1.66 | 4050.69 | G300E | 16556400 | 129.91 | G300E | 0 | 0
3211 | Story9 | C6 | 50 MPa RC Column (72.5 cm x 72.5 cm) | Column | 50MPa | Concrete Rectangular | 725 | 725 | 5256.3 | 3150 | 1.66 | 4050.69 | G300E | 16556400 | 129.91 | G300E | 0 | 0
3212 | Story9 | C60 | 50 MPa RC Column (72.5 cm x 72.5 cm) | Column | 50MPa | Concrete Rectangular | 725 | 725 | 5256.3 | 3150 | 1.66 | 4050.69 | G300E | 16837800 | 132.12 | G300E | 0 | 0
3213 | Story9 | C61 | 50 MPa RC Column (72.5 cm x 72.5 cm) | Column | 50MPa | Concrete Rectangular | 725 | 725 | 5256.3 | 3150 | 1.66 | 4050.69 | G300E | 16825200 | 132.02 | G300E | 0 | 0
3214 | Story9 | C62 | 50 MPa RC Column (72.5 cm x 72.5 cm) | Column | 50MPa | Concrete Rectangular | 725 | 725 | 5256.3 | 3150 | 1.66 | 4050.69 | G300E | 16556400 | 129.91 | G300E | 0 | 0
3215 | Story9 | C63 | 50 MPa RC Column (72.5 cm x 72.5 cm) | Column | 50MPa | Concrete Rectangular | 725 | 725 | 5256.3 | 3150 | 1.66 | 4050.69 | G300E | 16556400 | 129.91 | G300E | 0 | 0
3216 | Story9 | C64 | 50 MPa RC Column (72.5 cm x 72.5 cm) | Column | 50MPa | Concrete Rectangular | 725 | 725 | 5256.3 | 3150 | 1.66 | 4050.69 | G300E | 16556400 | 129.91 | G300E | 0 | 0
3217 | Story9 | C7 | 50 MPa RC Column (72.5 cm x 72.5 cm) | Column | 50MPa | Concrete Rectangular | 725 | 725 | 5256.3 | 3150 | 1.66 | 4050.69 | G300E | 16556400 | 129.91 | G300E | 0 | 0
3218 | Story9 | C8 | 50 MPa RC Column (72.5 cm x 72.5 cm) | Column | 50MPa | Concrete Rectangular | 725 | 725 | 5256.3 | 3150 | 1.66 | 4050.69 | G300E | 16556400 | 129.91 | G300E | 0 | 0
3219 | Story9 | C9 | 50 MPa RC Column (72.5 cm x 72.5 cm) | Column | 50MPa | Concrete Rectangular | 725 | 725 | 5256.3 | 3150 | 1.66 | 4050.69 | G300E | 16556400 | 129.91 | G300E | 0 | 0

## Walls
| Story | Label | Section | Structural_Element_Type | Material | Width_(mm) | Depth_(mm) | Area_(cm^2) | Length_(mm) | Volume_(m^3) | Mass_(kg) | Long._Rebar_Material | Long._Rebar_Volume_(mm^3) | Long._Rebar_Mass_(kg) | Tran._Rebar_Material | Tran._Rebar_Volume_(mm^3) | Tran._Rebar_Mass_(kg)
0 | Story1 | P1 | RC Wall - 250 mm | Wall | 50MPa | 4800 | 250 | 12000 | 3500 | 4.2 | 10275.23 | G300E | 92820000 | 728.3 | G300E | 10500000 | 82.39
1 | Story1 | P2 | RC Wall - 250 mm | Wall | 50MPa | 4800 | 250 | 12000 | 3500 | 4.2 | 10275.23 | G300E | 92610000 | 726.65 | G300E | 10500000 | 82.39
2 | Story1 | P3 | RC Wall - 250 mm | Wall | 50MPa | 7200 | 250 | 18000 | 3500 | 6.3 | 15412.84 | G300E | 139230000 | 1092.45 | G300E | 15750000 | 123.58
3 | Story1 | P4 | RC Wall - 250 mm | Wall | 50MPa | 7200 | 250 | 18000 | 3500 | 6.3 | 15412.84 | G300E | 139230000 | 1092.45 | G300E | 15750000 | 123.58
4 | Story10 | P1 | RC Wall - 200 mm | Wall | 50MPa | 4800 | 200 | 9600 | 3500 | 3.36 | 8220.18 | G300E | 101472000 | 796.19 | G300E | 8400000 | 65.91
5 | Story10 | P2 | RC Wall - 200 mm | Wall | 50MPa | 4800 | 200 | 9600 | 3500 | 3.36 | 8220.18 | G300E | 101472000 | 796.19 | G300E | 8400000 | 65.91
6 | Story10 | P3 | RC Wall - 200 mm | Wall | 50MPa | 7200 | 200 | 14400 | 3500 | 5.04 | 12330.28 | G300E | 152712000 | 1198.24 | G300E | 12600000 | 98.86
7 | Story10 | P4 | RC Wall - 200 mm | Wall | 50MPa | 7200 | 200 | 14400 | 3500 | 5.04 | 12330.28 | G300E | 152712000 | 1198.24 | G300E | 12600000 | 98.86
8 | Story11 | P1 | RC Wall - 200 mm | Wall | 50MPa | 4800 | 200 | 9600 | 3500 | 3.36 | 8220.18 | G300E | 93072000 | 730.28 | G300E | 8400000 | 65.91
9 | Story11 | P2 | RC Wall - 200 mm | Wall | 50MPa | 4800 | 200 | 9600 | 3500 | 3.36 | 8220.18 | G300E | 93072000 | 730.28 | G300E | 8400000 | 65.91
10 | Story11 | P3 | RC Wall - 200 mm | Wall | 50MPa | 7200 | 200 | 14400 | 3500 | 5.04 | 12330.28 | G300E | 140112000 | 1099.37 | G300E | 12600000 | 98.86
11 | Story11 | P4 | RC Wall - 200 mm | Wall | 50MPa | 7200 | 200 | 14400 | 3500 | 5.04 | 12330.28 | G300E | 140112000 | 1099.37 | G300E | 12600000 | 98.86
12 | Story12 | P1 | RC Wall - 200 mm | Wall | 50MPa | 4800 | 200 | 9600 | 3500 | 3.36 | 8220.18 | G300E | 84168000 | 660.41 | G300E | 8400000 | 65.91
13 | Story12 | P2 | RC Wall - 200 mm | Wall | 50MPa | 4800 | 200 | 9600 | 3500 | 3.36 | 8220.18 | G300E | 84168000 | 660.41 | G300E | 8400000 | 65.91
14 | Story12 | P3 | RC Wall - 200 mm | Wall | 50MPa | 7200 | 200 | 14400 | 3500 | 5.04 | 12330.28 | G300E | 127008000 | 996.55 | G300E | 12600000 | 98.86
15 | Story12 | P4 | RC Wall - 200 mm | Wall | 50MPa | 7200 | 200 | 14400 | 3500 | 5.04 | 12330.28 | G300E | 127008000 | 996.55 | G300E | 12600000 | 98.86
16 | Story13 | P1 | RC Wall - 200 mm | Wall | 50MPa | 4800 | 200 | 9600 | 3500 | 3.36 | 8220.18 | G300E | 75768000 | 594.5 | G300E | 8400000 | 65.91
17 | Story13 | P2 | RC Wall - 200 mm | Wall | 50MPa | 4800 | 200 | 9600 | 3500 | 3.36 | 8220.18 | G300E | 75768000 | 594.5 | G300E | 8400000 | 65.91
18 | Story13 | P3 | RC Wall - 200 mm | Wall | 50MPa | 7200 | 200 | 14400 | 3500 | 5.04 | 12330.28 | G300E | 114408000 | 897.69 | G300E | 12600000 | 98.86
19 | Story13 | P4 | RC Wall - 200 mm | Wall | 50MPa | 7200 | 200 | 14400 | 3500 | 5.04 | 12330.28 | G300E | 114408000 | 897.69 | G300E | 12600000 | 98.86
20 | Story14 | P1 | RC Wall - 200 mm | Wall | 50MPa | 4800 | 200 | 9600 | 3500 | 3.36 | 8220.18 | G300E | 67032000 | 525.96 | G300E | 8400000 | 65.91
21 | Story14 | P2 | RC Wall - 200 mm | Wall | 50MPa | 4800 | 200 | 9600 | 3500 | 3.36 | 8220.18 | G300E | 67032000 | 525.96 | G300E | 8400000 | 65.91
22 | Story14 | P3 | RC Wall - 200 mm | Wall | 50MPa | 7200 | 200 | 14400 | 3500 | 5.04 | 12330.28 | G300E | 101052000 | 792.89 | G300E | 12600000 | 98.86
23 | Story14 | P4 | RC Wall - 200 mm | Wall | 50MPa | 7200 | 200 | 14400 | 3500 | 5.04 | 12330.28 | G300E | 101052000 | 792.89 | G300E | 12600000 | 98.86
24 | Story15 | P1 | RC Wall - 200 mm | Wall | 50MPa | 4800 | 200 | 9600 | 3500 | 3.36 | 8220.18 | G300E | 58128000 | 456.09 | G300E | 8400000 | 65.91
25 | Story15 | P2 | RC Wall - 200 mm | Wall | 50MPa | 4800 | 200 | 9600 | 3500 | 3.36 | 8220.18 | G300E | 58128000 | 456.09 | G300E | 8400000 | 65.91
26 | Story15 | P3 | RC Wall - 200 mm | Wall | 50MPa | 7200 | 200 | 14400 | 3500 | 5.04 | 12330.28 | G300E | 87696000 | 688.1 | G300E | 12600000 | 98.86
27 | Story15 | P4 | RC Wall - 200 mm | Wall | 50MPa | 7200 | 200 | 14400 | 3500 | 5.04 | 12330.28 | G300E | 87696000 | 688.1 | G300E | 12600000 | 98.86
28 | Story16 | P1 | RC Wall - 200 mm | Wall | 50MPa | 4800 | 200 | 9600 | 3500 | 3.36 | 8220.18 | G300E | 49224000 | 386.23 | G300E | 8400000 | 65.91
29 | Story16 | P2 | RC Wall - 200 mm | Wall | 50MPa | 4800 | 200 | 9600 | 3500 | 3.36 | 8220.18 | G300E | 49224000 | 386.23 | G300E | 8400000 | 65.91
30 | Story16 | P3 | RC Wall - 200 mm | Wall | 50MPa | 7200 | 200 | 14400 | 3500 | 5.04 | 12330.28 | G300E | 74592000 | 585.28 | G300E | 12600000 | 98.86
31 | Story16 | P4 | RC Wall - 200 mm | Wall | 50MPa | 7200 | 200 | 14400 | 3500 | 5.04 | 12330.28 | G300E | 74592000 | 585.28 | G300E | 12600000 | 98.86
32 | Story17 | P1 | RC Wall - 200 mm | Wall | 50MPa | 4800 | 200 | 9600 | 3500 | 3.36 | 8220.18 | G300E | 40152000 | 315.05 | G300E | 8400000 | 65.91
33 | Story17 | P2 | RC Wall - 200 mm | Wall | 50MPa | 4800 | 200 | 9600 | 3500 | 3.36 | 8220.18 | G300E | 40152000 | 315.05 | G300E | 8400000 | 65.91
34 | Story17 | P3 | RC Wall - 200 mm | Wall | 50MPa | 7200 | 200 | 14400 | 3500 | 5.04 | 12330.28 | G300E | 60984000 | 478.5 | G300E | 12600000 | 98.86
35 | Story17 | P4 | RC Wall - 200 mm | Wall | 50MPa | 7200 | 200 | 14400 | 3500 | 5.04 | 12330.28 | G300E | 60984000 | 478.5 | G300E | 12600000 | 98.86
36 | Story18 | P1 | RC Wall - 200 mm | Wall | 50MPa | 4800 | 200 | 9600 | 3500 | 3.36 | 8220.18 | G300E | 30912000 | 242.55 | G300E | 8400000 | 65.91
37 | Story18 | P2 | RC Wall - 200 mm | Wall | 50MPa | 4800 | 200 | 9600 | 3500 | 3.36 | 8220.18 | G300E | 30744000 | 241.23 | G300E | 8400000 | 65.91
38 | Story18 | P3 | RC Wall - 200 mm | Wall | 50MPa | 7200 | 200 | 14400 | 3500 | 5.04 | 12330.28 | G300E | 47124000 | 369.75 | G300E | 12600000 | 98.86
39 | Story18 | P4 | RC Wall - 200 mm | Wall | 50MPa | 7200 | 200 | 14400 | 3500 | 5.04 | 12330.28 | G300E | 47124000 | 369.75 | G300E | 12600000 | 98.86
40 | Story19 | P1 | RC Wall - 200 mm | Wall | 50MPa | 4800 | 200 | 9600 | 3500 | 3.36 | 8220.18 | G300E | 21504000 | 168.73 | G300E | 8400000 | 65.91
41 | Story19 | P2 | RC Wall - 200 mm | Wall | 50MPa | 4800 | 200 | 9600 | 3500 | 3.36 | 8220.18 | G300E | 21504000 | 168.73 | G300E | 8400000 | 65.91
42 | Story19 | P3 | RC Wall - 200 mm | Wall | 50MPa | 7200 | 200 | 14400 | 3500 | 5.04 | 12330.28 | G300E | 33264000 | 261 | G300E | 12600000 | 98.86
43 | Story19 | P4 | RC Wall - 200 mm | Wall | 50MPa | 7200 | 200 | 14400 | 3500 | 5.04 | 12330.28 | G300E | 33012000 | 259.02 | G300E | 12600000 | 98.86
44 | Story2 | P1 | RC Wall - 250 mm | Wall | 50MPa | 4800 | 250 | 12000 | 3500 | 4.2 | 10275.23 | G300E | 84630000 | 664.04 | G300E | 10500000 | 82.39
45 | Story2 | P2 | RC Wall - 250 mm | Wall | 50MPa | 4800 | 250 | 12000 | 3500 | 4.2 | 10275.23 | G300E | 84630000 | 664.04 | G300E | 10500000 | 82.39
46 | Story2 | P3 | RC Wall - 250 mm | Wall | 50MPa | 7200 | 250 | 18000 | 3500 | 6.3 | 15412.84 | G300E | 127575000 | 1001 | G300E | 15750000 | 123.58
47 | Story2 | P4 | RC Wall - 250 mm | Wall | 50MPa | 7200 | 250 | 18000 | 3500 | 6.3 | 15412.84 | G300E | 127575000 | 1001 | G300E | 15750000 | 123.58
48 | Story20 | P1 | RC Wall - 200 mm | Wall | 50MPa | 4800 | 200 | 9600 | 3500 | 3.36 | 8220.18 | G300E | 12096000 | 94.91 | G300E | 8400000 | 65.91
49 | Story20 | P2 | RC Wall - 200 mm | Wall | 50MPa | 4800 | 200 | 9600 | 3500 | 3.36 | 8220.18 | G300E | 12096000 | 94.91 | G300E | 8400000 | 65.91
50 | Story20 | P3 | RC Wall - 200 mm | Wall | 50MPa | 7200 | 200 | 14400 | 3500 | 5.04 | 12330.28 | G300E | 19152000 | 150.27 | G300E | 12600000 | 98.86
51 | Story20 | P4 | RC Wall - 200 mm | Wall | 50MPa | 7200 | 200 | 14400 | 3500 | 5.04 | 12330.28 | G300E | 19152000 | 150.27 | G300E | 12600000 | 98.86
52 | Story21 | P1 | RC Wall - 150 mm | Wall | 50MPa | 4800 | 150 | 7200 | 3500 | 2.52 | 6165.14 | G300E | 86436000 | 678.21 | G300E | 6300000 | 49.43
53 | Story21 | P2 | RC Wall - 150 mm | Wall | 50MPa | 4800 | 150 | 7200 | 3500 | 2.52 | 6165.14 | G300E | 86436000 | 678.21 | G300E | 6300000 | 49.43
54 | Story21 | P3 | RC Wall - 150 mm | Wall | 50MPa | 7200 | 150 | 10800 | 3500 | 3.78 | 9247.71 | G300E | 130410000 | 1023.25 | G300E | 9450000 | 74.15
55 | Story21 | P4 | RC Wall - 150 mm | Wall | 50MPa | 7200 | 150 | 10800 | 3500 | 3.78 | 9247.71 | G300E | 130410000 | 1023.25 | G300E | 9450000 | 74.15
56 | Story22 | P1 | RC Wall - 150 mm | Wall | 50MPa | 4800 | 150 | 7200 | 3500 | 2.52 | 6165.14 | G300E | 77112000 | 605.05 | G300E | 6300000 | 49.43
57 | Story22 | P2 | RC Wall - 150 mm | Wall | 50MPa | 4800 | 150 | 7200 | 3500 | 2.52 | 6165.14 | G300E | 77112000 | 605.05 | G300E | 6300000 | 49.43
58 | Story22 | P3 | RC Wall - 150 mm | Wall | 50MPa | 7200 | 150 | 10800 | 3500 | 3.78 | 9247.71 | G300E | 116424000 | 913.51 | G300E | 9450000 | 74.15
59 | Story22 | P4 | RC Wall - 150 mm | Wall | 50MPa | 7200 | 150 | 10800 | 3500 | 3.78 | 9247.71 | G300E | 116424000 | 913.51 | G300E | 9450000 | 74.15
60 | Story23 | P1 | RC Wall - 150 mm | Wall | 50MPa | 4800 | 150 | 7200 | 3500 | 2.52 | 6165.14 | G300E | 68040000 | 533.87 | G300E | 6300000 | 49.43
61 | Story23 | P2 | RC Wall - 150 mm | Wall | 50MPa | 4800 | 150 | 7200 | 3500 | 2.52 | 6165.14 | G300E | 68040000 | 533.87 | G300E | 6300000 | 49.43
62 | Story23 | P3 | RC Wall - 150 mm | Wall | 50MPa | 7200 | 150 | 10800 | 3500 | 3.78 | 9247.71 | G300E | 102816000 | 806.73 | G300E | 9450000 | 74.15
63 | Story23 | P4 | RC Wall - 150 mm | Wall | 50MPa | 7200 | 150 | 10800 | 3500 | 3.78 | 9247.71 | G300E | 102816000 | 806.73 | G300E | 9450000 | 74.15
64 | Story24 | P1 | RC Wall - 150 mm | Wall | 50MPa | 4800 | 150 | 7200 | 3500 | 2.52 | 6165.14 | G300E | 58716000 | 460.71 | G300E | 6300000 | 49.43
65 | Story24 | P2 | RC Wall - 150 mm | Wall | 50MPa | 4800 | 150 | 7200 | 3500 | 2.52 | 6165.14 | G300E | 58716000 | 460.71 | G300E | 6300000 | 49.43
66 | Story24 | P3 | RC Wall - 150 mm | Wall | 50MPa | 7200 | 150 | 10800 | 3500 | 3.78 | 9247.71 | G300E | 88830000 | 696.99 | G300E | 9450000 | 74.15
67 | Story24 | P4 | RC Wall - 150 mm | Wall | 50MPa | 7200 | 150 | 10800 | 3500 | 3.78 | 9247.71 | G300E | 88830000 | 696.99 | G300E | 9450000 | 74.15
68 | Story25 | P1 | RC Wall - 150 mm | Wall | 50MPa | 4800 | 150 | 7200 | 3500 | 2.52 | 6165.14 | G300E | 49392000 | 387.55 | G300E | 6300000 | 49.43
69 | Story25 | P2 | RC Wall - 150 mm | Wall | 50MPa | 4800 | 150 | 7200 | 3500 | 2.52 | 6165.14 | G300E | 49518000 | 388.54 | G300E | 6300000 | 49.43
70 | Story25 | P3 | RC Wall - 150 mm | Wall | 50MPa | 7200 | 150 | 10800 | 3500 | 3.78 | 9247.71 | G300E | 75033000 | 588.74 | G300E | 9450000 | 74.15
71 | Story25 | P4 | RC Wall - 150 mm | Wall | 50MPa | 7200 | 150 | 10800 | 3500 | 3.78 | 9247.71 | G300E | 75033000 | 588.74 | G300E | 9450000 | 74.15
72 | Story26 | P1 | RC Wall - 150 mm | Wall | 50MPa | 4800 | 150 | 7200 | 3500 | 2.52 | 6165.14 | G300E | 40194000 | 315.38 | G300E | 6300000 | 49.43
73 | Story26 | P2 | RC Wall - 150 mm | Wall | 50MPa | 4800 | 150 | 7200 | 3500 | 2.52 | 6165.14 | G300E | 40194000 | 315.38 | G300E | 6300000 | 49.43
74 | Story26 | P3 | RC Wall - 150 mm | Wall | 50MPa | 7200 | 150 | 10800 | 3500 | 3.78 | 9247.71 | G300E | 61047000 | 479 | G300E | 9450000 | 74.15
75 | Story26 | P4 | RC Wall - 150 mm | Wall | 50MPa | 7200 | 150 | 10800 | 3500 | 3.78 | 9247.71 | G300E | 61047000 | 479 | G300E | 9450000 | 74.15
76 | Story27 | P1 | RC Wall - 150 mm | Wall | 50MPa | 4800 | 150 | 7200 | 3500 | 2.52 | 6165.14 | G300E | 30744000 | 241.23 | G300E | 6300000 | 49.43
77 | Story27 | P2 | RC Wall - 150 mm | Wall | 50MPa | 4800 | 150 | 7200 | 3500 | 2.52 | 6165.14 | G300E | 30744000 | 241.23 | G300E | 6300000 | 49.43
78 | Story27 | P3 | RC Wall - 150 mm | Wall | 50MPa | 7200 | 150 | 10800 | 3500 | 3.78 | 9247.71 | G300E | 46872000 | 367.78 | G300E | 9450000 | 74.15
79 | Story27 | P4 | RC Wall - 150 mm | Wall | 50MPa | 7200 | 150 | 10800 | 3500 | 3.78 | 9247.71 | G300E | 46872000 | 367.78 | G300E | 9450000 | 74.15
80 | Story28 | P1 | RC Wall - 150 mm | Wall | 50MPa | 4800 | 150 | 7200 | 3500 | 2.52 | 6165.14 | G300E | 21042000 | 165.1 | G300E | 6300000 | 49.43
81 | Story28 | P2 | RC Wall - 150 mm | Wall | 50MPa | 4800 | 150 | 7200 | 3500 | 2.52 | 6165.14 | G300E | 21042000 | 165.1 | G300E | 6300000 | 49.43
82 | Story28 | P3 | RC Wall - 150 mm | Wall | 50MPa | 7200 | 150 | 10800 | 3500 | 3.78 | 9247.71 | G300E | 32319000 | 253.59 | G300E | 9450000 | 74.15
83 | Story28 | P4 | RC Wall - 150 mm | Wall | 50MPa | 7200 | 150 | 10800 | 3500 | 3.78 | 9247.71 | G300E | 32319000 | 253.59 | G300E | 9450000 | 74.15
84 | Story29 | P1 | RC Wall - 150 mm | Wall | 50MPa | 4800 | 150 | 7200 | 3500 | 2.52 | 6165.14 | G300E | 11340000 | 88.98 | G300E | 6300000 | 49.43
85 | Story29 | P2 | RC Wall - 150 mm | Wall | 50MPa | 4800 | 150 | 7200 | 3500 | 2.52 | 6165.14 | G300E | 11340000 | 88.98 | G300E | 6300000 | 49.43
86 | Story29 | P3 | RC Wall - 150 mm | Wall | 50MPa | 7200 | 150 | 10800 | 3500 | 3.78 | 9247.71 | G300E | 17766000 | 139.4 | G300E | 9450000 | 74.15
87 | Story29 | P4 | RC Wall - 150 mm | Wall | 50MPa | 7200 | 150 | 10800 | 3500 | 3.78 | 9247.71 | G300E | 17766000 | 139.4 | G300E | 9450000 | 74.15
88 | Story3 | P1 | RC Wall - 250 mm | Wall | 50MPa | 4800 | 250 | 12000 | 3500 | 4.2 | 10275.23 | G300E | 76230000 | 598.13 | G300E | 10500000 | 82.39
89 | Story3 | P2 | RC Wall - 250 mm | Wall | 50MPa | 4800 | 250 | 12000 | 3500 | 4.2 | 10275.23 | G300E | 76020000 | 596.48 | G300E | 10500000 | 82.39
90 | Story3 | P3 | RC Wall - 250 mm | Wall | 50MPa | 7200 | 250 | 18000 | 3500 | 6.3 | 15412.84 | G300E | 114660000 | 899.66 | G300E | 15750000 | 123.58
91 | Story3 | P4 | RC Wall - 250 mm | Wall | 50MPa | 7200 | 250 | 18000 | 3500 | 6.3 | 15412.84 | G300E | 114660000 | 899.66 | G300E | 15750000 | 123.58
92 | Story30 | P1 | RC Wall - 150 mm | Wall | 50MPa | 4800 | 150 | 7200 | 3500 | 2.52 | 6165.14 | G300E | 6300000 | 49.43 | G300E | 6300000 | 49.43
93 | Story30 | P2 | RC Wall - 150 mm | Wall | 50MPa | 4800 | 150 | 7200 | 3500 | 2.52 | 6165.14 | G300E | 6300000 | 49.43 | G300E | 6300000 | 49.43
94 | Story30 | P3 | RC Wall - 150 mm | Wall | 50MPa | 7200 | 150 | 10800 | 3500 | 3.78 | 9247.71 | G300E | 9450000 | 74.15 | G300E | 9450000 | 74.15
95 | Story30 | P4 | RC Wall - 150 mm | Wall | 50MPa | 7200 | 150 | 10800 | 3500 | 3.78 | 9247.71 | G300E | 9450000 | 74.15 | G300E | 9450000 | 74.15
96 | Story31 | P1 | RC Wall - 150 mm | Wall | 50MPa | 4800 | 150 | 7200 | 3500 | 2.52 | 6165.14 | G300E | 6300000 | 49.43 | G300E | 6300000 | 49.43
97 | Story31 | P2 | RC Wall - 150 mm | Wall | 50MPa | 4800 | 150 | 7200 | 3500 | 2.52 | 6165.14 | G300E | 6300000 | 49.43 | G300E | 6300000 | 49.43
98 | Story31 | P3 | RC Wall - 150 mm | Wall | 50MPa | 7200 | 150 | 10800 | 3500 | 3.78 | 9247.71 | G300E | 9450000 | 74.15 | G300E | 9450000 | 74.15
99 | Story31 | P4 | RC Wall - 150 mm | Wall | 50MPa | 7200 | 150 | 10800 | 3500 | 3.78 | 9247.71 | G300E | 9450000 | 74.15 | G300E | 9450000 | 74.15
100 | Story32 | P1 | RC Wall - 150 mm | Wall | 50MPa | 4800 | 150 | 7200 | 3500 | 2.52 | 6165.14 | G300E | 6300000 | 49.43 | G300E | 6300000 | 49.43
101 | Story32 | P2 | RC Wall - 150 mm | Wall | 50MPa | 4800 | 150 | 7200 | 3500 | 2.52 | 6165.14 | G300E | 6300000 | 49.43 | G300E | 6300000 | 49.43
102 | Story32 | P3 | RC Wall - 150 mm | Wall | 50MPa | 7200 | 150 | 10800 | 3500 | 3.78 | 9247.71 | G300E | 9450000 | 74.15 | G300E | 9450000 | 74.15
103 | Story32 | P4 | RC Wall - 150 mm | Wall | 50MPa | 7200 | 150 | 10800 | 3500 | 3.78 | 9247.71 | G300E | 9450000 | 74.15 | G300E | 9450000 | 74.15
104 | Story33 | P1 | RC Wall - 150 mm | Wall | 50MPa | 4800 | 150 | 7200 | 3500 | 2.52 | 6165.14 | G300E | 6300000 | 49.43 | G300E | 6300000 | 49.43
105 | Story33 | P2 | RC Wall - 150 mm | Wall | 50MPa | 4800 | 150 | 7200 | 3500 | 2.52 | 6165.14 | G300E | 6300000 | 49.43 | G300E | 6300000 | 49.43
106 | Story33 | P3 | RC Wall - 150 mm | Wall | 50MPa | 7200 | 150 | 10800 | 3500 | 3.78 | 9247.71 | G300E | 9450000 | 74.15 | G300E | 9450000 | 74.15
107 | Story33 | P4 | RC Wall - 150 mm | Wall | 50MPa | 7200 | 150 | 10800 | 3500 | 3.78 | 9247.71 | G300E | 9450000 | 74.15 | G300E | 9450000 | 74.15
108 | Story34 | P1 | RC Wall - 150 mm | Wall | 50MPa | 4800 | 150 | 7200 | 3500 | 2.52 | 6165.14 | G300E | 6300000 | 49.43 | G300E | 6300000 | 49.43
109 | Story34 | P2 | RC Wall - 150 mm | Wall | 50MPa | 4800 | 150 | 7200 | 3500 | 2.52 | 6165.14 | G300E | 6300000 | 49.43 | G300E | 6300000 | 49.43
110 | Story34 | P3 | RC Wall - 150 mm | Wall | 50MPa | 7200 | 150 | 10800 | 3500 | 3.78 | 9247.71 | G300E | 9450000 | 74.15 | G300E | 9450000 | 74.15
111 | Story34 | P4 | RC Wall - 150 mm | Wall | 50MPa | 7200 | 150 | 10800 | 3500 | 3.78 | 9247.71 | G300E | 9450000 | 74.15 | G300E | 9450000 | 74.15
112 | Story35 | P1 | RC Wall - 150 mm | Wall | 50MPa | 4800 | 150 | 7200 | 3500 | 2.52 | 6165.14 | G300E | 6300000 | 49.43 | G300E | 6300000 | 49.43
113 | Story35 | P2 | RC Wall - 150 mm | Wall | 50MPa | 4800 | 150 | 7200 | 3500 | 2.52 | 6165.14 | G300E | 6300000 | 49.43 | G300E | 6300000 | 49.43
114 | Story35 | P3 | RC Wall - 150 mm | Wall | 50MPa | 7200 | 150 | 10800 | 3500 | 3.78 | 9247.71 | G300E | 9450000 | 74.15 | G300E | 9450000 | 74.15
115 | Story35 | P4 | RC Wall - 150 mm | Wall | 50MPa | 7200 | 150 | 10800 | 3500 | 3.78 | 9247.71 | G300E | 9450000 | 74.15 | G300E | 9450000 | 74.15
116 | Story36 | P1 | RC Wall - 150 mm | Wall | 50MPa | 4800 | 150 | 7200 | 3500 | 2.52 | 6165.14 | G300E | 6300000 | 49.43 | G300E | 6300000 | 49.43
117 | Story36 | P2 | RC Wall - 150 mm | Wall | 50MPa | 4800 | 150 | 7200 | 3500 | 2.52 | 6165.14 | G300E | 6300000 | 49.43 | G300E | 6300000 | 49.43
118 | Story36 | P3 | RC Wall - 150 mm | Wall | 50MPa | 7200 | 150 | 10800 | 3500 | 3.78 | 9247.71 | G300E | 9450000 | 74.15 | G300E | 9450000 | 74.15
119 | Story36 | P4 | RC Wall - 150 mm | Wall | 50MPa | 7200 | 150 | 10800 | 3500 | 3.78 | 9247.71 | G300E | 9450000 | 74.15 | G300E | 9450000 | 74.15
120 | Story37 | P1 | RC Wall - 150 mm | Wall | 50MPa | 4800 | 150 | 7200 | 3500 | 2.52 | 6165.14 | G300E | 6300000 | 49.43 | G300E | 6300000 | 49.43
121 | Story37 | P2 | RC Wall - 150 mm | Wall | 50MPa | 4800 | 150 | 7200 | 3500 | 2.52 | 6165.14 | G300E | 6300000 | 49.43 | G300E | 6300000 | 49.43
122 | Story37 | P3 | RC Wall - 150 mm | Wall | 50MPa | 7200 | 150 | 10800 | 3500 | 3.78 | 9247.71 | G300E | 9450000 | 74.15 | G300E | 9450000 | 74.15
123 | Story37 | P4 | RC Wall - 150 mm | Wall | 50MPa | 7200 | 150 | 10800 | 3500 | 3.78 | 9247.71 | G300E | 9450000 | 74.15 | G300E | 9450000 | 74.15
124 | Story38 | P1 | RC Wall - 150 mm | Wall | 50MPa | 4800 | 150 | 7200 | 3500 | 2.52 | 6165.14 | G300E | 6300000 | 49.43 | G300E | 6300000 | 49.43
125 | Story38 | P2 | RC Wall - 150 mm | Wall | 50MPa | 4800 | 150 | 7200 | 3500 | 2.52 | 6165.14 | G300E | 6300000 | 49.43 | G300E | 6300000 | 49.43
126 | Story38 | P3 | RC Wall - 150 mm | Wall | 50MPa | 7200 | 150 | 10800 | 3500 | 3.78 | 9247.71 | G300E | 9450000 | 74.15 | G300E | 9450000 | 74.15
127 | Story38 | P4 | RC Wall - 150 mm | Wall | 50MPa | 7200 | 150 | 10800 | 3500 | 3.78 | 9247.71 | G300E | 9450000 | 74.15 | G300E | 9450000 | 74.15
128 | Story39 | P1 | RC Wall - 150 mm | Wall | 50MPa | 4800 | 150 | 7200 | 3500 | 2.52 | 6165.14 | G300E | 6300000 | 49.43 | G300E | 6300000 | 49.43
129 | Story39 | P2 | RC Wall - 150 mm | Wall | 50MPa | 4800 | 150 | 7200 | 3500 | 2.52 | 6165.14 | G300E | 6300000 | 49.43 | G300E | 6300000 | 49.43
130 | Story39 | P3 | RC Wall - 150 mm | Wall | 50MPa | 7200 | 150 | 10800 | 3500 | 3.78 | 9247.71 | G300E | 9450000 | 74.15 | G300E | 9450000 | 74.15
131 | Story39 | P4 | RC Wall - 150 mm | Wall | 50MPa | 7200 | 150 | 10800 | 3500 | 3.78 | 9247.71 | G300E | 9450000 | 74.15 | G300E | 9450000 | 74.15
132 | Story4 | P1 | RC Wall - 250 mm | Wall | 50MPa | 4800 | 250 | 12000 | 3500 | 4.2 | 10275.23 | G300E | 68040000 | 533.87 | G300E | 10500000 | 82.39
133 | Story4 | P2 | RC Wall - 250 mm | Wall | 50MPa | 4800 | 250 | 12000 | 3500 | 4.2 | 10275.23 | G300E | 68040000 | 533.87 | G300E | 10500000 | 82.39
134 | Story4 | P3 | RC Wall - 250 mm | Wall | 50MPa | 7200 | 250 | 18000 | 3500 | 6.3 | 15412.84 | G300E | 102690000 | 805.74 | G300E | 15750000 | 123.58
135 | Story4 | P4 | RC Wall - 250 mm | Wall | 50MPa | 7200 | 250 | 18000 | 3500 | 6.3 | 15412.84 | G300E | 102690000 | 805.74 | G300E | 15750000 | 123.58
136 | Story40 | P1 | RC Wall - 150 mm | Wall | 50MPa | 4800 | 150 | 7200 | 3500 | 2.52 | 6165.14 | G300E | 6300000 | 49.43 | G300E | 6300000 | 49.43
137 | Story40 | P2 | RC Wall - 150 mm | Wall | 50MPa | 4800 | 150 | 7200 | 3500 | 2.52 | 6165.14 | G300E | 6300000 | 49.43 | G300E | 6300000 | 49.43
138 | Story40 | P3 | RC Wall - 150 mm | Wall | 50MPa | 7200 | 150 | 10800 | 3500 | 3.78 | 9247.71 | G300E | 9450000 | 74.15 | G300E | 9450000 | 74.15
139 | Story40 | P4 | RC Wall - 150 mm | Wall | 50MPa | 7200 | 150 | 10800 | 3500 | 3.78 | 9247.71 | G300E | 9450000 | 74.15 | G300E | 9450000 | 74.15
140 | Story41 | P1 | RC Wall - 150 mm | Wall | 50MPa | 4800 | 150 | 7200 | 3500 | 2.52 | 6165.14 | G300E | 6300000 | 49.43 | G300E | 6300000 | 49.43
141 | Story41 | P2 | RC Wall - 150 mm | Wall | 50MPa | 4800 | 150 | 7200 | 3500 | 2.52 | 6165.14 | G300E | 6300000 | 49.43 | G300E | 6300000 | 49.43
142 | Story41 | P3 | RC Wall - 150 mm | Wall | 50MPa | 7200 | 150 | 10800 | 3500 | 3.78 | 9247.71 | G300E | 9450000 | 74.15 | G300E | 9450000 | 74.15
143 | Story41 | P4 | RC Wall - 150 mm | Wall | 50MPa | 7200 | 150 | 10800 | 3500 | 3.78 | 9247.71 | G300E | 9450000 | 74.15 | G300E | 9450000 | 74.15
144 | Story42 | P1 | RC Wall - 150 mm | Wall | 50MPa | 4800 | 150 | 7200 | 3500 | 2.52 | 6165.14 | G300E | 6300000 | 49.43 | G300E | 6300000 | 49.43
145 | Story42 | P2 | RC Wall - 150 mm | Wall | 50MPa | 4800 | 150 | 7200 | 3500 | 2.52 | 6165.14 | G300E | 6300000 | 49.43 | G300E | 6300000 | 49.43
146 | Story42 | P3 | RC Wall - 150 mm | Wall | 50MPa | 7200 | 150 | 10800 | 3500 | 3.78 | 9247.71 | G300E | 9450000 | 74.15 | G300E | 9450000 | 74.15
147 | Story42 | P4 | RC Wall - 150 mm | Wall | 50MPa | 7200 | 150 | 10800 | 3500 | 3.78 | 9247.71 | G300E | 9450000 | 74.15 | G300E | 9450000 | 74.15
148 | Story43 | P1 | RC Wall - 150 mm | Wall | 50MPa | 4800 | 150 | 7200 | 3500 | 2.52 | 6165.14 | G300E | 6300000 | 49.43 | G300E | 6300000 | 49.43
149 | Story43 | P2 | RC Wall - 150 mm | Wall | 50MPa | 4800 | 150 | 7200 | 3500 | 2.52 | 6165.14 | G300E | 6300000 | 49.43 | G300E | 6300000 | 49.43
150 | Story43 | P3 | RC Wall - 150 mm | Wall | 50MPa | 7200 | 150 | 10800 | 3500 | 3.78 | 9247.71 | G300E | 9450000 | 74.15 | G300E | 9450000 | 74.15
151 | Story43 | P4 | RC Wall - 150 mm | Wall | 50MPa | 7200 | 150 | 10800 | 3500 | 3.78 | 9247.71 | G300E | 9450000 | 74.15 | G300E | 9450000 | 74.15
152 | Story44 | P1 | RC Wall - 150 mm | Wall | 50MPa | 4800 | 150 | 7200 | 3500 | 2.52 | 6165.14 | G300E | 6300000 | 49.43 | G300E | 6300000 | 49.43
153 | Story44 | P2 | RC Wall - 150 mm | Wall | 50MPa | 4800 | 150 | 7200 | 3500 | 2.52 | 6165.14 | G300E | 6300000 | 49.43 | G300E | 6300000 | 49.43
154 | Story44 | P3 | RC Wall - 150 mm | Wall | 50MPa | 7200 | 150 | 10800 | 3500 | 3.78 | 9247.71 | G300E | 9450000 | 74.15 | G300E | 9450000 | 74.15
155 | Story44 | P4 | RC Wall - 150 mm | Wall | 50MPa | 7200 | 150 | 10800 | 3500 | 3.78 | 9247.71 | G300E | 9450000 | 74.15 | G300E | 9450000 | 74.15
156 | Story45 | P1 | RC Wall - 150 mm | Wall | 50MPa | 4800 | 150 | 7200 | 3500 | 2.52 | 6165.14 | G300E | 6300000 | 49.43 | G300E | 6300000 | 49.43
157 | Story45 | P2 | RC Wall - 150 mm | Wall | 50MPa | 4800 | 150 | 7200 | 3500 | 2.52 | 6165.14 | G300E | 6300000 | 49.43 | G300E | 6300000 | 49.43
158 | Story45 | P3 | RC Wall - 150 mm | Wall | 50MPa | 7200 | 150 | 10800 | 3500 | 3.78 | 9247.71 | G300E | 9450000 | 74.15 | G300E | 9450000 | 74.15
159 | Story45 | P4 | RC Wall - 150 mm | Wall | 50MPa | 7200 | 150 | 10800 | 3500 | 3.78 | 9247.71 | G300E | 9450000 | 74.15 | G300E | 9450000 | 74.15
160 | Story46 | P1 | RC Wall - 150 mm | Wall | 50MPa | 4800 | 150 | 7200 | 3500 | 2.52 | 6165.14 | G300E | 6300000 | 49.43 | G300E | 6300000 | 49.43
161 | Story46 | P2 | RC Wall - 150 mm | Wall | 50MPa | 4800 | 150 | 7200 | 3500 | 2.52 | 6165.14 | G300E | 6300000 | 49.43 | G300E | 6300000 | 49.43
162 | Story46 | P3 | RC Wall - 150 mm | Wall | 50MPa | 7200 | 150 | 10800 | 3500 | 3.78 | 9247.71 | G300E | 9450000 | 74.15 | G300E | 9450000 | 74.15
163 | Story46 | P4 | RC Wall - 150 mm | Wall | 50MPa | 7200 | 150 | 10800 | 3500 | 3.78 | 9247.71 | G300E | 9450000 | 74.15 | G300E | 9450000 | 74.15
164 | Story47 | P1 | RC Wall - 150 mm | Wall | 50MPa | 4800 | 150 | 7200 | 3500 | 2.52 | 6165.14 | G300E | 6300000 | 49.43 | G300E | 6300000 | 49.43
165 | Story47 | P2 | RC Wall - 150 mm | Wall | 50MPa | 4800 | 150 | 7200 | 3500 | 2.52 | 6165.14 | G300E | 6300000 | 49.43 | G300E | 6300000 | 49.43
166 | Story47 | P3 | RC Wall - 150 mm | Wall | 50MPa | 7200 | 150 | 10800 | 3500 | 3.78 | 9247.71 | G300E | 9450000 | 74.15 | G300E | 9450000 | 74.15
167 | Story47 | P4 | RC Wall - 150 mm | Wall | 50MPa | 7200 | 150 | 10800 | 3500 | 3.78 | 9247.71 | G300E | 9450000 | 74.15 | G300E | 9450000 | 74.15
168 | Story48 | P1 | RC Wall - 150 mm | Wall | 50MPa | 4800 | 150 | 7200 | 3500 | 2.52 | 6165.14 | G300E | 6300000 | 49.43 | G300E | 6300000 | 49.43
169 | Story48 | P2 | RC Wall - 150 mm | Wall | 50MPa | 4800 | 150 | 7200 | 3500 | 2.52 | 6165.14 | G300E | 6300000 | 49.43 | G300E | 6300000 | 49.43
170 | Story48 | P3 | RC Wall - 150 mm | Wall | 50MPa | 7200 | 150 | 10800 | 3500 | 3.78 | 9247.71 | G300E | 9450000 | 74.15 | G300E | 9450000 | 74.15
171 | Story48 | P4 | RC Wall - 150 mm | Wall | 50MPa | 7200 | 150 | 10800 | 3500 | 3.78 | 9247.71 | G300E | 9450000 | 74.15 | G300E | 9450000 | 74.15
172 | Story49 | P1 | RC Wall - 150 mm | Wall | 50MPa | 4800 | 150 | 7200 | 3500 | 2.52 | 6165.14 | G300E | 6300000 | 49.43 | G300E | 6300000 | 49.43
173 | Story49 | P2 | RC Wall - 150 mm | Wall | 50MPa | 4800 | 150 | 7200 | 3500 | 2.52 | 6165.14 | G300E | 6300000 | 49.43 | G300E | 6300000 | 49.43
174 | Story49 | P3 | RC Wall - 150 mm | Wall | 50MPa | 7200 | 150 | 10800 | 3500 | 3.78 | 9247.71 | G300E | 9450000 | 74.15 | G300E | 9450000 | 74.15
175 | Story49 | P4 | RC Wall - 150 mm | Wall | 50MPa | 7200 | 150 | 10800 | 3500 | 3.78 | 9247.71 | G300E | 9450000 | 74.15 | G300E | 9450000 | 74.15
176 | Story5 | P1 | RC Wall - 250 mm | Wall | 50MPa | 4800 | 250 | 12000 | 3500 | 4.2 | 10275.23 | G300E | 59430000 | 466.31 | G300E | 10500000 | 82.39
177 | Story5 | P2 | RC Wall - 250 mm | Wall | 50MPa | 4800 | 250 | 12000 | 3500 | 4.2 | 10275.23 | G300E | 59430000 | 466.31 | G300E | 10500000 | 82.39
178 | Story5 | P3 | RC Wall - 250 mm | Wall | 50MPa | 7200 | 250 | 18000 | 3500 | 6.3 | 15412.84 | G300E | 89775000 | 704.41 | G300E | 15750000 | 123.58
179 | Story5 | P4 | RC Wall - 250 mm | Wall | 50MPa | 7200 | 250 | 18000 | 3500 | 6.3 | 15412.84 | G300E | 89775000 | 704.41 | G300E | 15750000 | 123.58
180 | Story50 | P1 | RC Wall - 150 mm | Wall | 50MPa | 4800 | 150 | 7200 | 3500 | 2.52 | 6165.14 | G300E | 6300000 | 49.43 | G300E | 6300000 | 49.43
181 | Story50 | P2 | RC Wall - 150 mm | Wall | 50MPa | 4800 | 150 | 7200 | 3500 | 2.52 | 6165.14 | G300E | 6300000 | 49.43 | G300E | 6300000 | 49.43
182 | Story50 | P3 | RC Wall - 150 mm | Wall | 50MPa | 7200 | 150 | 10800 | 3500 | 3.78 | 9247.71 | G300E | 9450000 | 74.15 | G300E | 9450000 | 74.15
183 | Story50 | P4 | RC Wall - 150 mm | Wall | 50MPa | 7200 | 150 | 10800 | 3500 | 3.78 | 9247.71 | G300E | 9450000 | 74.15 | G300E | 9450000 | 74.15
184 | Story51 | P1 | RC Wall - 150 mm | Wall | 50MPa | 4800 | 150 | 7200 | 3500 | 2.52 | 6165.14 | G300E | 6300000 | 49.43 | G300E | 6300000 | 49.43
185 | Story51 | P2 | RC Wall - 150 mm | Wall | 50MPa | 4800 | 150 | 7200 | 3500 | 2.52 | 6165.14 | G300E | 6300000 | 49.43 | G300E | 6300000 | 49.43
186 | Story51 | P3 | RC Wall - 150 mm | Wall | 50MPa | 7200 | 150 | 10800 | 3500 | 3.78 | 9247.71 | G300E | 9450000 | 74.15 | G300E | 9450000 | 74.15
187 | Story51 | P4 | RC Wall - 150 mm | Wall | 50MPa | 7200 | 150 | 10800 | 3500 | 3.78 | 9247.71 | G300E | 9450000 | 74.15 | G300E | 9450000 | 74.15
188 | Story6 | P1 | RC Wall - 250 mm | Wall | 50MPa | 4800 | 250 | 12000 | 3500 | 4.2 | 10275.23 | G300E | 51030000 | 400.4 | G300E | 10500000 | 82.39
189 | Story6 | P2 | RC Wall - 250 mm | Wall | 50MPa | 4800 | 250 | 12000 | 3500 | 4.2 | 10275.23 | G300E | 51030000 | 400.4 | G300E | 10500000 | 82.39
190 | Story6 | P3 | RC Wall - 250 mm | Wall | 50MPa | 7200 | 250 | 18000 | 3500 | 6.3 | 15412.84 | G300E | 76860000 | 603.07 | G300E | 15750000 | 123.58
191 | Story6 | P4 | RC Wall - 250 mm | Wall | 50MPa | 7200 | 250 | 18000 | 3500 | 6.3 | 15412.84 | G300E | 76860000 | 603.07 | G300E | 15750000 | 123.58
192 | Story7 | P1 | RC Wall - 200 mm | Wall | 50MPa | 4800 | 200 | 9600 | 3500 | 3.36 | 8220.18 | G300E | 126336000 | 991.28 | G300E | 8400000 | 65.91
193 | Story7 | P2 | RC Wall - 200 mm | Wall | 50MPa | 4800 | 200 | 9600 | 3500 | 3.36 | 8220.18 | G300E | 126336000 | 991.28 | G300E | 8400000 | 65.91
194 | Story7 | P3 | RC Wall - 200 mm | Wall | 50MPa | 7200 | 200 | 14400 | 3500 | 5.04 | 12330.28 | G300E | 190008000 | 1490.87 | G300E | 12600000 | 98.86
195 | Story7 | P4 | RC Wall - 200 mm | Wall | 50MPa | 7200 | 200 | 14400 | 3500 | 5.04 | 12330.28 | G300E | 190008000 | 1490.87 | G300E | 12600000 | 98.86
196 | Story8 | P1 | RC Wall - 200 mm | Wall | 50MPa | 4800 | 200 | 9600 | 3500 | 3.36 | 8220.18 | G300E | 118272000 | 928.01 | G300E | 8400000 | 65.91
197 | Story8 | P2 | RC Wall - 200 mm | Wall | 50MPa | 4800 | 200 | 9600 | 3500 | 3.36 | 8220.18 | G300E | 118272000 | 928.01 | G300E | 8400000 | 65.91
198 | Story8 | P3 | RC Wall - 200 mm | Wall | 50MPa | 7200 | 200 | 14400 | 3500 | 5.04 | 12330.28 | G300E | 177912000 | 1395.96 | G300E | 12600000 | 98.86
199 | Story8 | P4 | RC Wall - 200 mm | Wall | 50MPa | 7200 | 200 | 14400 | 3500 | 5.04 | 12330.28 | G300E | 177912000 | 1395.96 | G300E | 12600000 | 98.86
200 | Story9 | P1 | RC Wall - 200 mm | Wall | 50MPa | 4800 | 200 | 9600 | 3500 | 3.36 | 8220.18 | G300E | 109704000 | 860.78 | G300E | 8400000 | 65.91
201 | Story9 | P2 | RC Wall - 200 mm | Wall | 50MPa | 4800 | 200 | 9600 | 3500 | 3.36 | 8220.18 | G300E | 109704000 | 860.78 | G300E | 8400000 | 65.91
202 | Story9 | P3 | RC Wall - 200 mm | Wall | 50MPa | 7200 | 200 | 14400 | 3500 | 5.04 | 12330.28 | G300E | 165060000 | 1295.12 | G300E | 12600000 | 98.86
203 | Story9 | P4 | RC Wall - 200 mm | Wall | 50MPa | 7200 | 200 | 14400 | 3500 | 5.04 | 12330.28 | G300E | 165060000 | 1295.12 | G300E | 12600000 | 98.86

## Slabs
| Story | Label | Section | Structural_Element_Type | Material | Length_(mm) | Width_(mm) | Depth_(mm) | Area_(cm^2) | Volume_(m^3) | Mass_(kg) | Long._Rebar_Material | Long._Rebar_Volume_(mm^3) | Long._Rebar_Mass_(kg) | Tran._Rebar_Material | Tran._Rebar_Volume_(mm^3) | Tran._Rebar_Mass_(kg)
0 | Story1 | F1 | Slab1 | Slab | 32MPa | 50400 | 33600 | 170 | 85680 | 287.88 | 704305.32 | G300E | 2072546159.42 | 16261.97 | G300E | 0 | 0
1 | Story10 | F1 | Slab1 | Slab | 32MPa | 50400 | 33600 | 170 | 85680 | 287.88 | 704305.32 | G300E | 2074579377.06 | 16277.92 | G300E | 0 | 0
2 | Story11 | F1 | Slab1 | Slab | 32MPa | 50400 | 33600 | 170 | 85680 | 287.88 | 704305.32 | G300E | 2057022649.56 | 16140.16 | G300E | 0 | 0
3 | Story12 | F1 | Slab1 | Slab | 32MPa | 50400 | 33600 | 170 | 85680 | 287.88 | 704305.32 | G300E | 2078837510.18 | 16311.33 | G300E | 0 | 0
4 | Story13 | F1 | Slab1 | Slab | 32MPa | 50400 | 33600 | 170 | 85680 | 287.88 | 704305.32 | G300E | 2085985135.53 | 16367.41 | G300E | 0 | 0
5 | Story14 | F1 | Slab1 | Slab | 32MPa | 50400 | 33600 | 170 | 85680 | 287.88 | 704305.32 | G300E | 2101268447.15 | 16487.33 | G300E | 0 | 0
6 | Story15 | F1 | Slab1 | Slab | 32MPa | 50400 | 33600 | 170 | 85680 | 287.88 | 704305.32 | G300E | 2095607898 | 16442.92 | G300E | 0 | 0
7 | Story16 | F1 | Slab1 | Slab | 32MPa | 50400 | 33600 | 170 | 85680 | 287.88 | 704305.32 | G300E | 2088298914.51 | 16385.57 | G300E | 0 | 0
8 | Story17 | F1 | Slab1 | Slab | 32MPa | 50400 | 33600 | 170 | 85680 | 287.88 | 704305.32 | G300E | 2082061709.06 | 16336.63 | G300E | 0 | 0
9 | Story18 | F1 | Slab1 | Slab | 32MPa | 50400 | 33600 | 170 | 85680 | 287.88 | 704305.32 | G300E | 2119077673.14 | 16627.07 | G300E | 0 | 0
10 | Story19 | F1 | Slab1 | Slab | 32MPa | 50400 | 33600 | 170 | 85680 | 287.88 | 704305.32 | G300E | 2150973948.36 | 16877.34 | G300E | 0 | 0
11 | Story2 | F1 | Slab1 | Slab | 32MPa | 50400 | 33600 | 170 | 85680 | 287.88 | 704305.32 | G300E | 2080258760.55 | 16322.48 | G300E | 0 | 0
12 | Story20 | F1 | Slab1 | Slab | 32MPa | 50400 | 33600 | 170 | 85680 | 287.88 | 704305.32 | G300E | 2148246299.28 | 16855.94 | G300E | 0 | 0
13 | Story21 | F1 | Slab1 | Slab | 32MPa | 50400 | 33600 | 170 | 85680 | 287.88 | 704305.32 | G300E | 2121269163.75 | 16644.26 | G300E | 0 | 0
14 | Story22 | F1 | Slab1 | Slab | 32MPa | 50400 | 33600 | 170 | 85680 | 287.88 | 704305.32 | G300E | 2172006578.35 | 17042.37 | G300E | 0 | 0
15 | Story23 | F1 | Slab1 | Slab | 32MPa | 50400 | 33600 | 170 | 85680 | 287.88 | 704305.32 | G300E | 2186117527.51 | 17153.09 | G300E | 0 | 0
16 | Story24 | F1 | Slab1 | Slab | 32MPa | 50400 | 33600 | 170 | 85680 | 287.88 | 704305.32 | G300E | 2200476758.3 | 17265.76 | G300E | 0 | 0
17 | Story25 | F1 | Slab1 | Slab | 32MPa | 50400 | 33600 | 170 | 85680 | 287.88 | 704305.32 | G300E | 2192467455.97 | 17202.91 | G300E | 0 | 0
18 | Story26 | F1 | Slab1 | Slab | 32MPa | 50400 | 33600 | 170 | 85680 | 287.88 | 704305.32 | G300E | 2167066206.26 | 17003.61 | G300E | 0 | 0
19 | Story27 | F1 | Slab1 | Slab | 32MPa | 50400 | 33600 | 170 | 85680 | 287.88 | 704305.32 | G300E | 2181090110.67 | 17113.64 | G300E | 0 | 0
20 | Story28 | F1 | Slab1 | Slab | 32MPa | 50400 | 33600 | 170 | 85680 | 287.88 | 704305.32 | G300E | 2199381039.94 | 17257.16 | G300E | 0 | 0
21 | Story29 | F1 | Slab1 | Slab | 32MPa | 50400 | 33600 | 170 | 85680 | 287.88 | 704305.32 | G300E | 2206181025.18 | 17310.51 | G300E | 0 | 0
22 | Story3 | F1 | Slab1 | Slab | 32MPa | 50400 | 33600 | 170 | 85680 | 287.88 | 704305.32 | G300E | 2086501125.9 | 16371.46 | G300E | 0 | 0
23 | Story30 | F1 | Slab1 | Slab | 32MPa | 50400 | 33600 | 170 | 85680 | 287.88 | 704305.32 | G300E | 2195893793.74 | 17229.8 | G300E | 0 | 0
24 | Story31 | F1 | Slab1 | Slab | 32MPa | 50400 | 33600 | 170 | 85680 | 287.88 | 704305.32 | G300E | 2146510227.43 | 16842.32 | G300E | 0 | 0
25 | Story32 | F1 | Slab1 | Slab | 32MPa | 50400 | 33600 | 170 | 85680 | 287.88 | 704305.32 | G300E | 2186858128.63 | 17158.9 | G300E | 0 | 0
26 | Story33 | F1 | Slab1 | Slab | 32MPa | 50400 | 33600 | 170 | 85680 | 287.88 | 704305.32 | G300E | 2282078642.5 | 17906.04 | G300E | 0 | 0
27 | Story34 | F1 | Slab1 | Slab | 32MPa | 50400 | 33600 | 170 | 85680 | 287.88 | 704305.32 | G300E | 2293939685 | 17999.1 | G300E | 0 | 0
28 | Story35 | F1 | Slab1 | Slab | 32MPa | 50400 | 33600 | 170 | 85680 | 287.88 | 704305.32 | G300E | 2218188053.89 | 17404.73 | G300E | 0 | 0
29 | Story36 | F1 | Slab1 | Slab | 32MPa | 50400 | 33600 | 170 | 85680 | 287.88 | 704305.32 | G300E | 2203576432.4 | 17290.08 | G300E | 0 | 0
30 | Story37 | F1 | Slab1 | Slab | 32MPa | 50400 | 33600 | 170 | 85680 | 287.88 | 704305.32 | G300E | 2243855260.95 | 17606.12 | G300E | 0 | 0
31 | Story38 | F1 | Slab1 | Slab | 32MPa | 50400 | 33600 | 170 | 85680 | 287.88 | 704305.32 | G300E | 2280373637.85 | 17892.66 | G300E | 0 | 0
32 | Story39 | F1 | Slab1 | Slab | 32MPa | 50400 | 33600 | 170 | 85680 | 287.88 | 704305.32 | G300E | 2285736246.35 | 17934.73 | G300E | 0 | 0
33 | Story4 | F1 | Slab1 | Slab | 32MPa | 50400 | 33600 | 170 | 85680 | 287.88 | 704305.32 | G300E | 2095258021.49 | 16440.17 | G300E | 0 | 0
34 | Story40 | F1 | Slab1 | Slab | 32MPa | 50400 | 33600 | 170 | 85680 | 287.88 | 704305.32 | G300E | 2285852714.68 | 17935.65 | G300E | 0 | 0
35 | Story41 | F1 | Slab1 | Slab | 32MPa | 50400 | 33600 | 170 | 85680 | 287.88 | 704305.32 | G300E | 2274251728.63 | 17844.62 | G300E | 0 | 0
36 | Story42 | F1 | Slab1 | Slab | 32MPa | 50400 | 33600 | 170 | 85680 | 287.88 | 704305.32 | G300E | 2315883529.75 | 18171.28 | G300E | 0 | 0
37 | Story43 | F1 | Slab1 | Slab | 32MPa | 50400 | 33600 | 170 | 85680 | 287.88 | 704305.32 | G300E | 2416652085.32 | 18961.95 | G300E | 0 | 0
38 | Story44 | F1 | Slab1 | Slab | 32MPa | 50400 | 33600 | 170 | 85680 | 287.88 | 704305.32 | G300E | 2415066095.27 | 18949.5 | G300E | 0 | 0
39 | Story45 | F1 | Slab1 | Slab | 32MPa | 50400 | 33600 | 170 | 85680 | 287.88 | 704305.32 | G300E | 2337748952.04 | 18342.85 | G300E | 0 | 0
40 | Story46 | F1 | Slab1 | Slab | 32MPa | 50400 | 33600 | 170 | 85680 | 287.88 | 704305.32 | G300E | 2289688961.67 | 17965.75 | G300E | 0 | 0
41 | Story47 | F1 | Slab1 | Slab | 32MPa | 50400 | 33600 | 170 | 85680 | 287.88 | 704305.32 | G300E | 2323993591.66 | 18234.92 | G300E | 0 | 0
42 | Story48 | F1 | Slab1 | Slab | 32MPa | 50400 | 33600 | 170 | 85680 | 287.88 | 704305.32 | G300E | 2343496087.89 | 18387.94 | G300E | 0 | 0
43 | Story49 | F1 | Slab1 | Slab | 32MPa | 50400 | 33600 | 170 | 85680 | 287.88 | 704305.32 | G300E | 2356261204.81 | 18488.1 | G300E | 0 | 0
44 | Story5 | F1 | Slab1 | Slab | 32MPa | 50400 | 33600 | 170 | 85680 | 287.88 | 704305.32 | G300E | 2061226111.95 | 16173.14 | G300E | 0 | 0
45 | Story50 | F1 | Slab1 | Slab | 32MPa | 50400 | 33600 | 170 | 85680 | 287.88 | 704305.32 | G300E | 2341206666.88 | 18369.98 | G300E | 0 | 0
46 | Story51 | F1 | Slab1 | Slab | 32MPa | 50400 | 33600 | 170 | 85680 | 287.88 | 704305.32 | G300E | 4768611237.21 | 37416.29 | G300E | 0 | 0
47 | Story6 | F1 | Slab1 | Slab | 32MPa | 50400 | 33600 | 170 | 85680 | 287.88 | 704305.32 | G300E | 2061072581.23 | 16171.94 | G300E | 0 | 0
48 | Story7 | F1 | Slab1 | Slab | 32MPa | 50400 | 33600 | 170 | 85680 | 287.88 | 704305.32 | G300E | 2090311977.55 | 16401.36 | G300E | 0 | 0
49 | Story8 | F1 | Slab1 | Slab | 32MPa | 50400 | 33600 | 170 | 85680 | 287.88 | 704305.32 | G300E | 2083085875.86 | 16344.66 | G300E | 0 | 0
50 | Story9 | F1 | Slab1 | Slab | 32MPa | 50400 | 33600 | 170 | 85680 | 287.88 | 704305.32 | G300E | 2057602768.24 | 16144.71 | G300E | 0 | 0

## Materials by Element Type
Material | Structural_Element_Type | Width_(mm) | Depth_(mm) | Area_(cm^2) | Length_(mm) | Volume_(m^3) | Mass_(kg)
32MPa | Slab | 1713600 | 8670 | 4369680 | 2570400 | 14681.88 | 35919571.32
50MPa | Wall | 1224000 | 35800 | 2148000 | 714000 | 751.8 | 1839266.42
| Beam | 1377000 | 1973700 | 4934250 | 31563400 | 2834.98 | 6934990.68
| Column | 1815700 | 1815700 | 11166708.4 | 13977891.2 | 6753.08 | 16525225.96
G300E | Beam_Long_Rebar | 0 | 0 | 0 | 0 | 15.6426 | 122738.75
| Beam_Tran_Rebar | 0 | 0 | 0 | 0 | 8.7545 | 68692.19
| Column_Long_Rebar | 0 | 0 | 0 | 0 | 325.4313 | 2553454.61
| Column_Tran_Rebar | 0 | 0 | 0 | 0 | 0.019404 | 152.32
| Slab_Long_Rebar | 0 | 0 | 0 | 0 | 114.2016 | 896068.13
| Slab_Tran_Rebar | 0 | 0 | 0 | 0 | 0 | 0
| Wall_Long_Rebar | 0 | 0 | 0 | 0 | 10.0451 | 78817.93
| Wall_Tran_Rebar | 0 | 0 | 0 | 0 | 1.8795 | 14747.16

## Total Embodied Flows
| Embodied_Energy_(MJ) | Embodied_Water_(L) | Embodied_GHG_(kgCO2e)
Total | 195038406.235 | 273662635.187 | 20016056.169

## Total Embodied Flows per NFA
| Embodied_Energy_(MJ) | Embodied_Water_(L) | Embodied_GHG_(kgCO2e)
Total/NFA | 2305.34 | 3234.6728 | 236.5884

## Embodied Flows By Element Type
Structural_Element_Type | Embodied_Energy_(MJ) | Embodied_Water_(L) | Embodied_GHG_(kgCO2e)
Slab | 70699878.035 | 102827902.159 | 7989405.153
Wall | 5026847.155 | 7377673.487 | 509235.489
Beam | 16981462.77 | 20855078.342 | 2102992.974
Column | 102330218.275 | 142601981.199 | 9414422.553